## weo_pg
Conventional Technologies from WEO
scenario | technology | attribute | 2023 | 2030 | 2050 | model_attribute | model_fuel
Net Zero Emissions by 2050 | Bioenergy + CCUS | Annual O&M Costs (USD/kW) |  | 180 | 150 | ncap_fom | bioenergy
Net Zero Emissions by 2050 | Bioenergy + CCUS | Capacity factor (%) |  | 0.6 | 0.6 | ncap_af | bioenergy
Net Zero Emissions by 2050 | Bioenergy + CCUS | Capital costs (USD/kW) |  | 5150 | 4250 | ncap_cost | bioenergy
Net Zero Emissions by 2050 | Bioenergy + CCUS | Construction Time (years) |  | 3 | 3 | ncap_iled | bioenergy
Net Zero Emissions by 2050 | Bioenergy + CCUS | Efficiency (gross, LHV) |  | 0.3 | 0.3 | efficiency | bioenergy
Net Zero Emissions by 2050 | Bioenergy - Large scale unit | Annual O&M Costs (USD/kW) |  | 80 | 75 | ncap_fom | bioenergy
Net Zero Emissions by 2050 | Bioenergy - Large scale unit | Capacity factor (%) |  | 0.6 | 0.6 | ncap_af | bioenergy
Net Zero Emissions by 2050 | Bioenergy - Large scale unit | Capital costs (USD/kW) |  | 2350 | 2200 | ncap_cost | bioenergy
Net Zero Emissions by 2050 | Bioenergy - Large scale unit | Construction Time (years) |  | 3 | 3 | ncap_iled | bioenergy
Net Zero Emissions by 2050 | Bioenergy - Large scale unit | Efficiency (gross, LHV) |  | 0.35 | 0.35 | efficiency | bioenergy
Net Zero Emissions by 2050 | CCGT | Annual O&M Costs (USD/kW) |  | 25 | 25 | ncap_fom | gas
Net Zero Emissions by 2050 | CCGT | Capital costs (USD/kW) |  | 1000 | 1000 | ncap_cost | gas
Net Zero Emissions by 2050 | CCGT | Efficiency (gross, LHV) |  | 0.6 | 0.61 | efficiency | gas
Net Zero Emissions by 2050 | CCGT + CCS | Annual O&M Costs (USD/kW) |  | 60 | 50 | ncap_fom | gas
Net Zero Emissions by 2050 | CCGT + CCS | Capital costs (USD/kW) |  | 2400 | 2050 | ncap_cost | gas
Net Zero Emissions by 2050 | CCGT + CCS | Efficiency (gross, LHV) |  | 0.52 | 0.54 | efficiency | gas
Net Zero Emissions by 2050 | Coal + CCS | Annual O&M Costs (USD/kW) |  | 130 | 115 | ncap_fom | coal
Net Zero Emissions by 2050 | Coal + CCS | Capital costs (USD/kW) |  | 4350 | 3750 | ncap_cost | coal
Net Zero Emissions by 2050 | Coal + CCS | Efficiency (gross, LHV) |  | 0.38 | 0.39 | efficiency | coal
Net Zero Emissions by 2050 | Gas turbine | Annual O&M Costs (USD/kW) |  | 20 | 20 | ncap_fom | gas
Net Zero Emissions by 2050 | Gas turbine | Capital costs (USD/kW) |  | 500 | 500 | ncap_cost | gas
Net Zero Emissions by 2050 | Gas turbine | Efficiency (gross, LHV) |  | 0.41 | 0.42 | efficiency | gas
Net Zero Emissions by 2050 | Hydropower - large-scale unit | Annual O&M Costs (USD/kW) |  | 65 | 65 | ncap_fom | hydro
Net Zero Emissions by 2050 | Hydropower - large-scale unit | Capacity factor (%) |  | 0.35 | 0.35 | ncap_af | hydro
Net Zero Emissions by 2050 | Hydropower - large-scale unit | Capital costs (USD/kW) |  | 2650 | 2650 | ncap_cost | hydro
Net Zero Emissions by 2050 | Hydropower - large-scale unit | Construction Time (years) |  | 4 | 4 | ncap_iled | hydro
Net Zero Emissions by 2050 | Hydropower - large-scale unit | Efficiency (gross, LHV) |  | 1 | 1 | efficiency | hydro
Net Zero Emissions by 2050 | IGCC | Annual O&M Costs (USD/kW) |  | 85 | 80 | ncap_fom | gas
Net Zero Emissions by 2050 | IGCC | Capital costs (USD/kW) |  | 2350 | 2300 | ncap_cost | gas
Net Zero Emissions by 2050 | IGCC | Efficiency (gross, LHV) |  | 0.47 | 0.5 | efficiency | gas
Net Zero Emissions by 2050 | IGCC + CCS | Annual O&M Costs (USD/kW) |  | 180 | 150 | ncap_fom | coal
Net Zero Emissions by 2050 | IGCC + CCS | Capital costs (USD/kW) |  | 5150 | 4350 | ncap_cost | coal
Net Zero Emissions by 2050 | IGCC + CCS | Efficiency (gross, LHV) |  | 0.38 | 0.43 | efficiency | coal
Net Zero Emissions by 2050 | Nuclear large | Annual O&M Costs (USD/kW) |  | 165 | 160 | ncap_fom | nuclear
Net Zero Emissions by 2050 | Nuclear large | Capital costs (USD/kW) |  | 5100 | 4500 | ncap_cost | nuclear
Net Zero Emissions by 2050 | Nuclear large | Efficiency (gross, LHV) |  | 0.33 | 0.33 | efficiency | nuclear
Net Zero Emissions by 2050 | Oxyfuel + CCS | Annual O&M Costs (USD/kW) |  | 155 | 145 | ncap_fom | coal
Net Zero Emissions by 2050 | Oxyfuel + CCS | Capital costs (USD/kW) |  | 5100 | 4800 | ncap_cost | coal
Net Zero Emissions by 2050 | Oxyfuel + CCS | Efficiency (gross, LHV) |  | 0.38 | 0.39 | efficiency | coal
Net Zero Emissions by 2050 | Solar photovoltaics - Large scale unit | Annual O&M Costs (USD/kW) |  | 10 | 10 | ncap_fom | solar
Net Zero Emissions by 2050 | Solar photovoltaics - Large scale unit | Capacity factor (%) |  | 0.14 | 0.14 | ncap_af | solar
Net Zero Emissions by 2050 | Solar photovoltaics - Large scale unit | Capital costs (USD/kW) |  | 460 | 320 | ncap_cost | solar
Net Zero Emissions by 2050 | Solar photovoltaics - Large scale unit | Construction Time (years) |  | 1.5 | 1.5 | ncap_iled | solar
Net Zero Emissions by 2050 | Solar photovoltaics - Large scale unit | Efficiency (gross, LHV) |  | 1 | 1 | efficiency | solar
Net Zero Emissions by 2050 | Steam Coal - SUBCRITICAL | Annual O&M Costs (USD/kW) |  | 45 | 45 | ncap_fom | coal
Net Zero Emissions by 2050 | Steam Coal - SUBCRITICAL | Capital costs (USD/kW) |  | 1700 | 1700 | ncap_cost | coal
Net Zero Emissions by 2050 | Steam Coal - SUBCRITICAL | Efficiency (gross, LHV) |  | 0.39 | 0.39 | efficiency | coal
Net Zero Emissions by 2050 | Steam Coal - SUPERCRITICAL | Annual O&M Costs (USD/kW) |  | 60 | 60 | ncap_fom | coal
Net Zero Emissions by 2050 | Steam Coal - SUPERCRITICAL | Capital costs (USD/kW) |  | 2000 | 2000 | ncap_cost | coal
Net Zero Emissions by 2050 | Steam Coal - SUPERCRITICAL | Efficiency (gross, LHV) |  | 0.43 | 0.43 | efficiency | coal
Net Zero Emissions by 2050 | Steam Coal - ULTRASUPERCRITICAL | Annual O&M Costs (USD/kW) |  | 65 | 65 | ncap_fom | coal
Net Zero Emissions by 2050 | Steam Coal - ULTRASUPERCRITICAL | Capital costs (USD/kW) |  | 2200 | 2200 | ncap_cost | coal
Net Zero Emissions by 2050 | Steam Coal - ULTRASUPERCRITICAL | Efficiency (gross, LHV) |  | 0.46 | 0.48 | efficiency | coal
Net Zero Emissions by 2050 | Wind offshore | Annual O&M Costs (USD/kW) |  | 45 | 35 | ncap_fom | unknown
Net Zero Emissions by 2050 | Wind offshore | Capacity factor (%) |  | 0.55 | 0.56 | ncap_af | unknown
Net Zero Emissions by 2050 | Wind offshore | Capital costs (USD/kW) |  | 2140 | 1440 | ncap_cost | unknown
Net Zero Emissions by 2050 | Wind offshore | Construction Time (years) |  | 3 | 3 | ncap_iled | unknown
Net Zero Emissions by 2050 | Wind offshore | Efficiency (gross, LHV) |  | 1 | 1 | efficiency | unknown
Net Zero Emissions by 2050 | Wind onshore | Annual O&M Costs (USD/kW) |  | 38 | 38 | ncap_fom | unknown
Net Zero Emissions by 2050 | Wind onshore | Capacity factor (%) |  | 0.3 | 0.3 | ncap_af | unknown
Net Zero Emissions by 2050 | Wind onshore | Capital costs (USD/kW) |  | 1530 | 1440 | ncap_cost | unknown
Net Zero Emissions by 2050 | Wind onshore | Construction Time (years) |  | 1.5 | 1.5 | ncap_iled | unknown
Net Zero Emissions by 2050 | Wind onshore | Efficiency (gross, LHV) |  | 1 | 1 | efficiency | unknown
Stated Policies | Bioenergy + CCUS | Annual O&M Costs (USD/kW) | 200 | 200 | 175 | ncap_fom | bioenergy
Stated Policies | Bioenergy + CCUS | Capacity factor (%) | 0.6 | 0.6 | 0.6 | ncap_af | bioenergy
Stated Policies | Bioenergy + CCUS | Capital costs (USD/kW) | 5750 | 5700 | 5100 | ncap_cost | bioenergy
Stated Policies | Bioenergy + CCUS | Construction Time (years) | 3 | 3 | 3 | ncap_iled | bioenergy
Stated Policies | Bioenergy + CCUS | Efficiency (gross, LHV) | 0.3 | 0.3 | 0.3 | efficiency | bioenergy
Stated Policies | Bioenergy - Large scale unit | Annual O&M Costs (USD/kW) | 85 | 85 | 80 | ncap_fom | bioenergy
Stated Policies | Bioenergy - Large scale unit | Capacity factor (%) | 0.6 | 0.6 | 0.6 | ncap_af | bioenergy
Stated Policies | Bioenergy - Large scale unit | Capital costs (USD/kW) | 2400 | 2350 | 2300 | ncap_cost | bioenergy
Stated Policies | Bioenergy - Large scale unit | Construction Time (years) | 3 | 3 | 3 | ncap_iled | bioenergy
Stated Policies | Bioenergy - Large scale unit | Efficiency (gross, LHV) | 0.35 | 0.35 | 0.35 | efficiency | bioenergy
Stated Policies | CCGT | Annual O&M Costs (USD/kW) | 25 | 25 | 25 | ncap_fom | gas
Stated Policies | CCGT | Capital costs (USD/kW) | 1000 | 1000 | 1000 | ncap_cost | gas
Stated Policies | CCGT | Efficiency (gross, LHV) | 0.59 | 0.6 | 0.61 | efficiency | gas
Stated Policies | CCGT + CCS | Annual O&M Costs (USD/kW) | 75 | 75 | 60 | ncap_fom | gas
Stated Policies | CCGT + CCS | Capital costs (USD/kW) | 3100 | 3100 | 2400 | ncap_cost | gas
Stated Policies | CCGT + CCS | Efficiency (gross, LHV) | 0.51 | 0.52 | 0.54 | efficiency | gas
Stated Policies | Coal + CCS | Annual O&M Costs (USD/kW) | 165 | 165 | 130 | ncap_fom | coal
Stated Policies | Coal + CCS | Capital costs (USD/kW) | 5500 | 5500 | 4350 | ncap_cost | coal
Stated Policies | Coal + CCS | Efficiency (gross, LHV) | 0.37 | 0.38 | 0.39 | efficiency | coal
Stated Policies | Gas turbine | Annual O&M Costs (USD/kW) | 20 | 20 | 20 | ncap_fom | gas
Stated Policies | Gas turbine | Capital costs (USD/kW) | 500 | 500 | 500 | ncap_cost | gas
Stated Policies | Gas turbine | Efficiency (gross, LHV) | 0.4 | 0.41 | 0.42 | efficiency | gas
Stated Policies | Hydropower - large-scale unit | Annual O&M Costs (USD/kW) | 65 | 65 | 65 | ncap_fom | hydro
Stated Policies | Hydropower - large-scale unit | Capacity factor (%) | 0.35 | 0.35 | 0.35 | ncap_af | hydro
Stated Policies | Hydropower - large-scale unit | Capital costs (USD/kW) | 2650 | 2650 | 2650 | ncap_cost | hydro
Stated Policies | Hydropower - large-scale unit | Construction Time (years) | 4 | 4 | 4 | ncap_iled | hydro
Stated Policies | Hydropower - large-scale unit | Efficiency (gross, LHV) | 1 | 1 | 1 | efficiency | hydro
Stated Policies | IGCC | Annual O&M Costs (USD/kW) | 95 | 85 | 80 | ncap_fom | gas
Stated Policies | IGCC | Capital costs (USD/kW) | 2500 | 2350 | 2300 | ncap_cost | gas
Stated Policies | IGCC | Efficiency (gross, LHV) | 0.45 | 0.47 | 0.5 | efficiency | gas
Stated Policies | IGCC + CCS | Annual O&M Costs (USD/kW) | 205 | 200 | 180 | ncap_fom | coal
Stated Policies | IGCC + CCS | Capital costs (USD/kW) | 5850 | 5700 | 5100 | ncap_cost | coal
Stated Policies | IGCC + CCS | Efficiency (gross, LHV) | 0.36 | 0.38 | 0.43 | efficiency | coal
Stated Policies | Nuclear large | Annual O&M Costs (USD/kW) | 165 | 165 | 160 | ncap_fom | nuclear
Stated Policies | Nuclear large | Capital costs (USD/kW) | 6600 | 5100 | 4500 | ncap_cost | nuclear
Stated Policies | Nuclear large | Efficiency (gross, LHV) | 0.33 | 0.33 | 0.33 | efficiency | nuclear
Stated Policies | Oxyfuel + CCS | Annual O&M Costs (USD/kW) | 170 | 170 | 155 | ncap_fom | coal
Stated Policies | Oxyfuel + CCS | Capital costs (USD/kW) | 5700 | 5700 | 5100 | ncap_cost | coal
Stated Policies | Oxyfuel + CCS | Efficiency (gross, LHV) | 0.37 | 0.38 | 0.39 | efficiency | coal
Stated Policies | Solar photovoltaics - Large scale unit | Annual O&M Costs (USD/kW) | 12 | 10 | 10 | ncap_fom | solar
Stated Policies | Solar photovoltaics - Large scale unit | Capacity factor (%) | 0.14 | 0.14 | 0.14 | ncap_af | solar
Stated Policies | Solar photovoltaics - Large scale unit | Capital costs (USD/kW) | 750 | 480 | 340 | ncap_cost | solar
Stated Policies | Solar photovoltaics - Large scale unit | Construction Time (years) | 1.5 | 1.5 | 1.5 | ncap_iled | solar
Stated Policies | Solar photovoltaics - Large scale unit | Efficiency (gross, LHV) | 1 | 1 | 1 | efficiency | solar
Stated Policies | Steam Coal - SUBCRITICAL | Annual O&M Costs (USD/kW) | 45 | 45 | 45 | ncap_fom | coal
Stated Policies | Steam Coal - SUBCRITICAL | Capital costs (USD/kW) | 1700 | 1700 | 1700 | ncap_cost | coal
Stated Policies | Steam Coal - SUBCRITICAL | Efficiency (gross, LHV) | 0.39 | 0.39 | 0.39 | efficiency | coal
Stated Policies | Steam Coal - SUPERCRITICAL | Annual O&M Costs (USD/kW) | 60 | 60 | 60 | ncap_fom | coal
Stated Policies | Steam Coal - SUPERCRITICAL | Capital costs (USD/kW) | 2000 | 2000 | 2000 | ncap_cost | coal
Stated Policies | Steam Coal - SUPERCRITICAL | Efficiency (gross, LHV) | 0.43 | 0.43 | 0.43 | efficiency | coal
Stated Policies | Steam Coal - ULTRASUPERCRITICAL | Annual O&M Costs (USD/kW) | 65 | 65 | 65 | ncap_fom | coal
Stated Policies | Steam Coal - ULTRASUPERCRITICAL | Capital costs (USD/kW) | 2200 | 2200 | 2200 | ncap_cost | coal
Stated Policies | Steam Coal - ULTRASUPERCRITICAL | Efficiency (gross, LHV) | 0.46 | 0.46 | 0.48 | efficiency | coal
Stated Policies | Wind offshore | Annual O&M Costs (USD/kW) | 60 | 50 | 40 | ncap_fom | unknown
Stated Policies | Wind offshore | Capacity factor (%) | 0.5 | 0.55 | 0.56 | ncap_af | unknown
Stated Policies | Wind offshore | Capital costs (USD/kW) | 3120 | 2280 | 1660 | ncap_cost | unknown
Stated Policies | Wind offshore | Construction Time (years) | 3 | 3 | 3 | ncap_iled | unknown
Stated Policies | Wind offshore | Efficiency (gross, LHV) | 1 | 1 | 1 | efficiency | unknown
Stated Policies | Wind onshore | Annual O&M Costs (USD/kW) | 42 | 40 | 38 | ncap_fom | unknown
Stated Policies | Wind onshore | Capacity factor (%) | 0.29 | 0.3 | 0.3 | ncap_af | unknown
Stated Policies | Wind onshore | Capital costs (USD/kW) | 1630 | 1550 | 1490 | ncap_cost | unknown
Stated Policies | Wind onshore | Construction Time (years) | 1.5 | 1.5 | 1.5 | ncap_iled | unknown
Stated Policies | Wind onshore | Efficiency (gross, LHV) | 1 | 1 | 1 | efficiency | unknown

## re_targets
RE Targets from EMBER
TARGET_YEAR | FUEL_CATEGORY | METRIC | VALUE | SOURCE_TYPE | SOURCE_NAME | PUBLISHER | ANNOUNCEMENT_DATE | LINK | SOURCE_SUMMARY | NOTES
2030 | Bioenergy | capacity_total_gw | 1.85 | National strategy or plans (approved) | Integrated National Energy and Climate Plan | Government of Spain, Ministry for the Ecological Transition and the Democratic Challenge (MITECO) | 2024-09-26 | https://commission.europa.eu/publications/spain-final-updated-necp-2021-2030-submitted-2024_en | Spain has submitted its final NECP to the European Commission in September 2024. Other renewables include the other renewables category and solar thermal. Solar generation figures have been converted from AC to DC. | Table A.19, pg.513 for generation and Table A.18, pg.510 for capacity
2030 | Coal | capacity_total_gw |  | National strategy or plans (approved) | Integrated National Energy and Climate Plan | Government of Spain, Ministry for the Ecological Transition and the Democratic Challenge (MITECO) | 2024-09-26 | https://commission.europa.eu/publications/spain-final-updated-necp-2021-2030-submitted-2024_en | Spain has submitted its final NECP to the European Commission in September 2024. Other renewables include the other renewables category and solar thermal. Solar generation figures have been converted from AC to DC. | Table A.19, pg.513 for generation and Table A.18, pg.510 for capacity
2030 | Gas | capacity_total_gw | 30.4 | National strategy or plans (approved) | Integrated National Energy and Climate Plan | Government of Spain, Ministry for the Ecological Transition and the Democratic Challenge (MITECO) | 2024-09-26 | https://commission.europa.eu/publications/spain-final-updated-necp-2021-2030-submitted-2024_en | Spain has submitted its final NECP to the European Commission in September 2024. Other renewables include the other renewables category and solar thermal. Solar generation figures have been converted from AC to DC. | Table A.19, pg.513 for generation and Table A.18, pg.510 for capacity
2030 | Hydro | capacity_total_gw | 14.51 | National strategy or plans (approved) | Integrated National Energy and Climate Plan | Government of Spain, Ministry for the Ecological Transition and the Democratic Challenge (MITECO) | 2024-09-26 | https://commission.europa.eu/publications/spain-final-updated-necp-2021-2030-submitted-2024_en | Spain has submitted its final NECP to the European Commission in September 2024. Other renewables include the other renewables category and solar thermal. Solar generation figures have been converted from AC to DC. | Table A.19, pg.513 for generation and Table A.18, pg.510 for capacity
2030 | Nuclear | capacity_total_gw | 3.18 | National strategy or plans (approved) | Integrated National Energy and Climate Plan | Government of Spain, Ministry for the Ecological Transition and the Democratic Challenge (MITECO) | 2024-09-26 | https://commission.europa.eu/publications/spain-final-updated-necp-2021-2030-submitted-2024_en | Spain has submitted its final NECP to the European Commission in September 2024. Other renewables include the other renewables category and solar thermal. Solar generation figures have been converted from AC to DC. | Table A.19, pg.513 for generation and Table A.18, pg.510 for capacity
2030 | Offshore Wind | capacity_total_gw | 3 | National strategy or plans (approved) | Integrated National Energy and Climate Plan | Government of Spain, Ministry for the Ecological Transition and the Democratic Challenge (MITECO) | 2024-09-26 | https://commission.europa.eu/publications/spain-final-updated-necp-2021-2030-submitted-2024_en | Spain has submitted its final NECP to the European Commission in September 2024. Other renewables include the other renewables category and solar thermal. Solar generation figures have been converted from AC to DC. | Table A.19, pg.513 for generation and Table A.18, pg.510 for capacity
2030 | Onshore Wind | capacity_total_gw |  | National strategy or plans (approved) | Integrated National Energy and Climate Plan | Government of Spain, Ministry for the Ecological Transition and the Democratic Challenge (MITECO) | 2024-09-26 | https://commission.europa.eu/publications/spain-final-updated-necp-2021-2030-submitted-2024_en | Spain has submitted its final NECP to the European Commission in September 2024. Other renewables include the other renewables category and solar thermal. Solar generation figures have been converted from AC to DC. | Table A.19, pg.513 for generation and Table A.18, pg.510 for capacity
2030 | Other Fossil | capacity_total_gw | 0.34 | National strategy or plans (approved) | Integrated National Energy and Climate Plan | Government of Spain, Ministry for the Ecological Transition and the Democratic Challenge (MITECO) | 2024-09-26 | https://commission.europa.eu/publications/spain-final-updated-necp-2021-2030-submitted-2024_en | Spain has submitted its final NECP to the European Commission in September 2024. Other renewables include the other renewables category and solar thermal. Solar generation figures have been converted from AC to DC. | Table A.19, pg.513 for generation and Table A.18, pg.510 for capacity
2030 | Other Renewables | capacity_total_gw | 4.81 | National strategy or plans (approved) | Integrated National Energy and Climate Plan | Government of Spain, Ministry for the Ecological Transition and the Democratic Challenge (MITECO) | 2024-09-26 | https://commission.europa.eu/publications/spain-final-updated-necp-2021-2030-submitted-2024_en | Spain has submitted its final NECP to the European Commission in September 2024. Other renewables include the other renewables category and solar thermal. Solar generation figures have been converted from AC to DC. | Table A.19, pg.513 for generation and Table A.18, pg.510 for capacity
2030 | Solar | capacity_total_gw | 95.35 | National strategy or plans (approved) | Integrated National Energy and Climate Plan | Government of Spain, Ministry for the Ecological Transition and the Democratic Challenge (MITECO) | 2024-09-26 | https://commission.europa.eu/publications/spain-final-updated-necp-2021-2030-submitted-2024_en | Spain has submitted its final NECP to the European Commission in September 2024. Other renewables include the other renewables category and solar thermal. Solar generation figures have been converted from AC to DC. | Table A.19, pg.513 for generation and Table A.18, pg.510 for capacity
2030 | Wind | capacity_total_gw | 62.05 | National strategy or plans (approved) | Integrated National Energy and Climate Plan | Government of Spain, Ministry for the Ecological Transition and the Democratic Challenge (MITECO) | 2024-09-26 | https://commission.europa.eu/publications/spain-final-updated-necp-2021-2030-submitted-2024_en | Spain has submitted its final NECP to the European Commission in September 2024. Other renewables include the other renewables category and solar thermal. Solar generation figures have been converted from AC to DC. | Table A.19, pg.513 for generation and Table A.18, pg.510 for capacity
2030 | Bioenergy | generation_twh | 10.67 | National strategy or plans (approved) | Integrated National Energy and Climate Plan | Government of Spain, Ministry for the Ecological Transition and the Democratic Challenge (MITECO) | 2024-09-26 | https://commission.europa.eu/publications/spain-final-updated-necp-2021-2030-submitted-2024_en | Spain has submitted its final NECP to the European Commission in September 2024. Other renewables include the other renewables category and solar thermal. Solar generation figures have been converted from AC to DC. | Table A.19, pg.513 for generation and Table A.18, pg.510 for capacity
2030 | Coal | generation_twh |  | National strategy or plans (approved) | Integrated National Energy and Climate Plan | Government of Spain, Ministry for the Ecological Transition and the Democratic Challenge (MITECO) | 2024-09-26 | https://commission.europa.eu/publications/spain-final-updated-necp-2021-2030-submitted-2024_en | Spain has submitted its final NECP to the European Commission in September 2024. Other renewables include the other renewables category and solar thermal. Solar generation figures have been converted from AC to DC. | Table A.19, pg.513 for generation and Table A.18, pg.510 for capacity
2030 | Gas | generation_twh | 33.63 | National strategy or plans (approved) | Integrated National Energy and Climate Plan | Government of Spain, Ministry for the Ecological Transition and the Democratic Challenge (MITECO) | 2024-09-26 | https://commission.europa.eu/publications/spain-final-updated-necp-2021-2030-submitted-2024_en | Spain has submitted its final NECP to the European Commission in September 2024. Other renewables include the other renewables category and solar thermal. Solar generation figures have been converted from AC to DC. | Table A.19, pg.513 for generation and Table A.18, pg.510 for capacity
2030 | Hydro | generation_twh | 28.76 | National strategy or plans (approved) | Integrated National Energy and Climate Plan | Government of Spain, Ministry for the Ecological Transition and the Democratic Challenge (MITECO) | 2024-09-26 | https://commission.europa.eu/publications/spain-final-updated-necp-2021-2030-submitted-2024_en | Spain has submitted its final NECP to the European Commission in September 2024. Other renewables include the other renewables category and solar thermal. Solar generation figures have been converted from AC to DC. | Table A.19, pg.513 for generation and Table A.18, pg.510 for capacity
2030 | Nuclear | generation_twh | 35.17 | National strategy or plans (approved) | Integrated National Energy and Climate Plan | Government of Spain, Ministry for the Ecological Transition and the Democratic Challenge (MITECO) | 2024-09-26 | https://commission.europa.eu/publications/spain-final-updated-necp-2021-2030-submitted-2024_en | Spain has submitted its final NECP to the European Commission in September 2024. Other renewables include the other renewables category and solar thermal. Solar generation figures have been converted from AC to DC. | Table A.19, pg.513 for generation and Table A.18, pg.510 for capacity
2030 | Other Fossil | generation_twh | 6.52 | National strategy or plans (approved) | Integrated National Energy and Climate Plan | Government of Spain, Ministry for the Ecological Transition and the Democratic Challenge (MITECO) | 2024-09-26 | https://commission.europa.eu/publications/spain-final-updated-necp-2021-2030-submitted-2024_en | Spain has submitted its final NECP to the European Commission in September 2024. Other renewables include the other renewables category and solar thermal. Solar generation figures have been converted from AC to DC. | Table A.19, pg.513 for generation and Table A.18, pg.510 for capacity
2030 | Other Renewables | generation_twh | 14.16 | National strategy or plans (approved) | Integrated National Energy and Climate Plan | Government of Spain, Ministry for the Ecological Transition and the Democratic Challenge (MITECO) | 2024-09-26 | https://commission.europa.eu/publications/spain-final-updated-necp-2021-2030-submitted-2024_en | Spain has submitted its final NECP to the European Commission in September 2024. Other renewables include the other renewables category and solar thermal. Solar generation figures have been converted from AC to DC. | Table A.19, pg.513 for generation and Table A.18, pg.510 for capacity
2030 | Solar | generation_twh | 138.31 | National strategy or plans (approved) | Integrated National Energy and Climate Plan | Government of Spain, Ministry for the Ecological Transition and the Democratic Challenge (MITECO) | 2024-09-26 | https://commission.europa.eu/publications/spain-final-updated-necp-2021-2030-submitted-2024_en | Spain has submitted its final NECP to the European Commission in September 2024. Other renewables include the other renewables category and solar thermal. Solar generation figures have been converted from AC to DC. | Table A.19, pg.513 for generation and Table A.18, pg.510 for capacity
2030 | Wind | generation_twh | 130.1 | National strategy or plans (approved) | Integrated National Energy and Climate Plan | Government of Spain, Ministry for the Ecological Transition and the Democratic Challenge (MITECO) | 2024-09-26 | https://commission.europa.eu/publications/spain-final-updated-necp-2021-2030-submitted-2024_en | Spain has submitted its final NECP to the European Commission in September 2024. Other renewables include the other renewables category and solar thermal. Solar generation figures have been converted from AC to DC. | Table A.19, pg.513 for generation and Table A.18, pg.510 for capacity
2030 | Bioenergy | share_of_generation_pct | 2.69 | National strategy or plans (approved) | Integrated National Energy and Climate Plan | Government of Spain, Ministry for the Ecological Transition and the Democratic Challenge (MITECO) | 2024-09-26 | https://commission.europa.eu/publications/spain-final-updated-necp-2021-2030-submitted-2024_en | Spain has submitted its final NECP to the European Commission in September 2024. Other renewables include the other renewables category and solar thermal. Solar generation figures have been converted from AC to DC. | Table A.19, pg.513 for generation and Table A.18, pg.510 for capacity
2030 | Coal | share_of_generation_pct |  | National strategy or plans (approved) | Integrated National Energy and Climate Plan | Government of Spain, Ministry for the Ecological Transition and the Democratic Challenge (MITECO) | 2024-09-26 | https://commission.europa.eu/publications/spain-final-updated-necp-2021-2030-submitted-2024_en | Spain has submitted its final NECP to the European Commission in September 2024. Other renewables include the other renewables category and solar thermal. Solar generation figures have been converted from AC to DC. | Table A.19, pg.513 for generation and Table A.18, pg.510 for capacity
2030 | Gas | share_of_generation_pct | 8.46 | National strategy or plans (approved) | Integrated National Energy and Climate Plan | Government of Spain, Ministry for the Ecological Transition and the Democratic Challenge (MITECO) | 2024-09-26 | https://commission.europa.eu/publications/spain-final-updated-necp-2021-2030-submitted-2024_en | Spain has submitted its final NECP to the European Commission in September 2024. Other renewables include the other renewables category and solar thermal. Solar generation figures have been converted from AC to DC. | Table A.19, pg.513 for generation and Table A.18, pg.510 for capacity
2030 | Hydro | share_of_generation_pct | 7.24 | National strategy or plans (approved) | Integrated National Energy and Climate Plan | Government of Spain, Ministry for the Ecological Transition and the Democratic Challenge (MITECO) | 2024-09-26 | https://commission.europa.eu/publications/spain-final-updated-necp-2021-2030-submitted-2024_en | Spain has submitted its final NECP to the European Commission in September 2024. Other renewables include the other renewables category and solar thermal. Solar generation figures have been converted from AC to DC. | Table A.19, pg.513 for generation and Table A.18, pg.510 for capacity
2030 | Nuclear | share_of_generation_pct | 8.85 | National strategy or plans (approved) | Integrated National Energy and Climate Plan | Government of Spain, Ministry for the Ecological Transition and the Democratic Challenge (MITECO) | 2024-09-26 | https://commission.europa.eu/publications/spain-final-updated-necp-2021-2030-submitted-2024_en | Spain has submitted its final NECP to the European Commission in September 2024. Other renewables include the other renewables category and solar thermal. Solar generation figures have been converted from AC to DC. | Table A.19, pg.513 for generation and Table A.18, pg.510 for capacity
2030 | Other Fossil | share_of_generation_pct | 1.64 | National strategy or plans (approved) | Integrated National Energy and Climate Plan | Government of Spain, Ministry for the Ecological Transition and the Democratic Challenge (MITECO) | 2024-09-26 | https://commission.europa.eu/publications/spain-final-updated-necp-2021-2030-submitted-2024_en | Spain has submitted its final NECP to the European Commission in September 2024. Other renewables include the other renewables category and solar thermal. Solar generation figures have been converted from AC to DC. | Table A.19, pg.513 for generation and Table A.18, pg.510 for capacity
2030 | Other Renewables | share_of_generation_pct | 3.56 | National strategy or plans (approved) | Integrated National Energy and Climate Plan | Government of Spain, Ministry for the Ecological Transition and the Democratic Challenge (MITECO) | 2024-09-26 | https://commission.europa.eu/publications/spain-final-updated-necp-2021-2030-submitted-2024_en | Spain has submitted its final NECP to the European Commission in September 2024. Other renewables include the other renewables category and solar thermal. Solar generation figures have been converted from AC to DC. | Table A.19, pg.513 for generation and Table A.18, pg.510 for capacity
2030 | Solar | share_of_generation_pct | 34.81 | National strategy or plans (approved) | Integrated National Energy and Climate Plan | Government of Spain, Ministry for the Ecological Transition and the Democratic Challenge (MITECO) | 2024-09-26 | https://commission.europa.eu/publications/spain-final-updated-necp-2021-2030-submitted-2024_en | Spain has submitted its final NECP to the European Commission in September 2024. Other renewables include the other renewables category and solar thermal. Solar generation figures have been converted from AC to DC. | Table A.19, pg.513 for generation and Table A.18, pg.510 for capacity
2030 | Wind | share_of_generation_pct | 32.75 | National strategy or plans (approved) | Integrated National Energy and Climate Plan | Government of Spain, Ministry for the Ecological Transition and the Democratic Challenge (MITECO) | 2024-09-26 | https://commission.europa.eu/publications/spain-final-updated-necp-2021-2030-submitted-2024_en | Spain has submitted its final NECP to the European Commission in September 2024. Other renewables include the other renewables category and solar thermal. Solar generation figures have been converted from AC to DC. | Table A.19, pg.513 for generation and Table A.18, pg.510 for capacity
2030 | Bioenergy | capacity_total_gw | 1.85 | Undergoing legislative process | Spain National Energy and Climate Plan | Ministry for the Ecological Transition and the Demographic Challeng | 2023-06-28 | https://energia.gob.es/es-es/Participacion/Paginas/DetalleParticipacionPublica.aspx?k=607 | Under the EU Regulation on the governance of energy union and climate action (EU 2018/21999), adopted in 2019 as part of the Clean Energy for All Europeans Package, all EU countries must submit 10-year national energy and climate plans (NECPs) to outline how they intend to meet the EU energy and climate targets for 2030. In line with Article 14 of the Governance Regulation, EU member countries were requried to submit their draft updated NECPS to the EU Commission. Spain submitted its draft in June 2023, with an expectation to finalise the draft by June 2024. | Data taken from the Europe team's NECP tracking sheet. https://docs.google.com/spreadsheets/d/1T43kyFWMNTtUAF88yE6D9CgImRCr6gVG1d_5qqpm-j0/edit#gid=1093165244 p. 455 for generation, p. 500 for capacity in NECP document Battery and storage targets are on page 139: "The current version of the NECP raises these forecasts to more than 22 GW in 2030"
2030 | Coal | capacity_total_gw | 0.02 | Undergoing legislative process | Spain National Energy and Climate Plan | Ministry for the Ecological Transition and the Demographic Challeng | 2023-06-28 | https://energia.gob.es/es-es/Participacion/Paginas/DetalleParticipacionPublica.aspx?k=607 | Under the EU Regulation on the governance of energy union and climate action (EU 2018/21999), adopted in 2019 as part of the Clean Energy for All Europeans Package, all EU countries must submit 10-year national energy and climate plans (NECPs) to outline how they intend to meet the EU energy and climate targets for 2030. In line with Article 14 of the Governance Regulation, EU member countries were requried to submit their draft updated NECPS to the EU Commission. Spain submitted its draft in June 2023, with an expectation to finalise the draft by June 2024. | Data taken from the Europe team's NECP tracking sheet. https://docs.google.com/spreadsheets/d/1T43kyFWMNTtUAF88yE6D9CgImRCr6gVG1d_5qqpm-j0/edit#gid=1093165244 p. 455 for generation, p. 500 for capacity in NECP document Battery and storage targets are on page 139: "The current version of the NECP raises these forecasts to more than 22 GW in 2030"
2030 | Gas | capacity_total_gw | 30.06 | Undergoing legislative process | Spain National Energy and Climate Plan | Ministry for the Ecological Transition and the Demographic Challeng | 2023-06-28 | https://energia.gob.es/es-es/Participacion/Paginas/DetalleParticipacionPublica.aspx?k=607 | Under the EU Regulation on the governance of energy union and climate action (EU 2018/21999), adopted in 2019 as part of the Clean Energy for All Europeans Package, all EU countries must submit 10-year national energy and climate plans (NECPs) to outline how they intend to meet the EU energy and climate targets for 2030. In line with Article 14 of the Governance Regulation, EU member countries were requried to submit their draft updated NECPS to the EU Commission. Spain submitted its draft in June 2023, with an expectation to finalise the draft by June 2024. | Data taken from the Europe team's NECP tracking sheet. https://docs.google.com/spreadsheets/d/1T43kyFWMNTtUAF88yE6D9CgImRCr6gVG1d_5qqpm-j0/edit#gid=1093165244 p. 455 for generation, p. 500 for capacity in NECP document Battery and storage targets are on page 139: "The current version of the NECP raises these forecasts to more than 22 GW in 2030"
2030 | Hydro | capacity_total_gw | 14.51 | Undergoing legislative process | Spain National Energy and Climate Plan | Ministry for the Ecological Transition and the Demographic Challeng | 2023-06-28 | https://energia.gob.es/es-es/Participacion/Paginas/DetalleParticipacionPublica.aspx?k=607 | Under the EU Regulation on the governance of energy union and climate action (EU 2018/21999), adopted in 2019 as part of the Clean Energy for All Europeans Package, all EU countries must submit 10-year national energy and climate plans (NECPs) to outline how they intend to meet the EU energy and climate targets for 2030. In line with Article 14 of the Governance Regulation, EU member countries were requried to submit their draft updated NECPS to the EU Commission. Spain submitted its draft in June 2023, with an expectation to finalise the draft by June 2024. | Data taken from the Europe team's NECP tracking sheet. https://docs.google.com/spreadsheets/d/1T43kyFWMNTtUAF88yE6D9CgImRCr6gVG1d_5qqpm-j0/edit#gid=1093165244 p. 455 for generation, p. 500 for capacity in NECP document Battery and storage targets are on page 139: "The current version of the NECP raises these forecasts to more than 22 GW in 2030"
2030 | Nuclear | capacity_total_gw | 3.18 | Undergoing legislative process | Spain National Energy and Climate Plan | Ministry for the Ecological Transition and the Demographic Challeng | 2023-06-28 | https://energia.gob.es/es-es/Participacion/Paginas/DetalleParticipacionPublica.aspx?k=607 | Under the EU Regulation on the governance of energy union and climate action (EU 2018/21999), adopted in 2019 as part of the Clean Energy for All Europeans Package, all EU countries must submit 10-year national energy and climate plans (NECPs) to outline how they intend to meet the EU energy and climate targets for 2030. In line with Article 14 of the Governance Regulation, EU member countries were requried to submit their draft updated NECPS to the EU Commission. Spain submitted its draft in June 2023, with an expectation to finalise the draft by June 2024. | Data taken from the Europe team's NECP tracking sheet. https://docs.google.com/spreadsheets/d/1T43kyFWMNTtUAF88yE6D9CgImRCr6gVG1d_5qqpm-j0/edit#gid=1093165244 p. 455 for generation, p. 500 for capacity in NECP document Battery and storage targets are on page 139: "The current version of the NECP raises these forecasts to more than 22 GW in 2030"
2030 | Offshore Wind | capacity_total_gw | 3 | Undergoing legislative process | Spain National Energy and Climate Plan | Ministry for the Ecological Transition and the Demographic Challeng | 2023-06-28 | https://energia.gob.es/es-es/Participacion/Paginas/DetalleParticipacionPublica.aspx?k=607 | Under the EU Regulation on the governance of energy union and climate action (EU 2018/21999), adopted in 2019 as part of the Clean Energy for All Europeans Package, all EU countries must submit 10-year national energy and climate plans (NECPs) to outline how they intend to meet the EU energy and climate targets for 2030. In line with Article 14 of the Governance Regulation, EU member countries were requried to submit their draft updated NECPS to the EU Commission. Spain submitted its draft in June 2023, with an expectation to finalise the draft by June 2024. | Data taken from the Europe team's NECP tracking sheet. https://docs.google.com/spreadsheets/d/1T43kyFWMNTtUAF88yE6D9CgImRCr6gVG1d_5qqpm-j0/edit#gid=1093165244 p. 455 for generation, p. 500 for capacity in NECP document Battery and storage targets are on page 139: "The current version of the NECP raises these forecasts to more than 22 GW in 2030"
2030 | Onshore Wind | capacity_total_gw | 59.04 | Undergoing legislative process | Spain National Energy and Climate Plan | Ministry for the Ecological Transition and the Demographic Challeng | 2023-06-28 | https://energia.gob.es/es-es/Participacion/Paginas/DetalleParticipacionPublica.aspx?k=607 | Under the EU Regulation on the governance of energy union and climate action (EU 2018/21999), adopted in 2019 as part of the Clean Energy for All Europeans Package, all EU countries must submit 10-year national energy and climate plans (NECPs) to outline how they intend to meet the EU energy and climate targets for 2030. In line with Article 14 of the Governance Regulation, EU member countries were requried to submit their draft updated NECPS to the EU Commission. Spain submitted its draft in June 2023, with an expectation to finalise the draft by June 2024. | Data taken from the Europe team's NECP tracking sheet. https://docs.google.com/spreadsheets/d/1T43kyFWMNTtUAF88yE6D9CgImRCr6gVG1d_5qqpm-j0/edit#gid=1093165244 p. 455 for generation, p. 500 for capacity in NECP document Battery and storage targets are on page 139: "The current version of the NECP raises these forecasts to more than 22 GW in 2030"
2030 | Other Renewables | capacity_total_gw | 0.52 | Undergoing legislative process | Spain National Energy and Climate Plan | Ministry for the Ecological Transition and the Demographic Challeng | 2023-06-28 | https://energia.gob.es/es-es/Participacion/Paginas/DetalleParticipacionPublica.aspx?k=607 | Under the EU Regulation on the governance of energy union and climate action (EU 2018/21999), adopted in 2019 as part of the Clean Energy for All Europeans Package, all EU countries must submit 10-year national energy and climate plans (NECPs) to outline how they intend to meet the EU energy and climate targets for 2030. In line with Article 14 of the Governance Regulation, EU member countries were requried to submit their draft updated NECPS to the EU Commission. Spain submitted its draft in June 2023, with an expectation to finalise the draft by June 2024. | Data taken from the Europe team's NECP tracking sheet. https://docs.google.com/spreadsheets/d/1T43kyFWMNTtUAF88yE6D9CgImRCr6gVG1d_5qqpm-j0/edit#gid=1093165244 p. 455 for generation, p. 500 for capacity in NECP document Battery and storage targets are on page 139: "The current version of the NECP raises these forecasts to more than 22 GW in 2030"
2030 | Solar | capacity_total_gw | 81.19 | Undergoing legislative process | Spain National Energy and Climate Plan | Ministry for the Ecological Transition and the Demographic Challeng | 2023-06-28 | https://energia.gob.es/es-es/Participacion/Paginas/DetalleParticipacionPublica.aspx?k=607 | Under the EU Regulation on the governance of energy union and climate action (EU 2018/21999), adopted in 2019 as part of the Clean Energy for All Europeans Package, all EU countries must submit 10-year national energy and climate plans (NECPs) to outline how they intend to meet the EU energy and climate targets for 2030. In line with Article 14 of the Governance Regulation, EU member countries were requried to submit their draft updated NECPS to the EU Commission. Spain submitted its draft in June 2023, with an expectation to finalise the draft by June 2024. | Data taken from the Europe team's NECP tracking sheet. https://docs.google.com/spreadsheets/d/1T43kyFWMNTtUAF88yE6D9CgImRCr6gVG1d_5qqpm-j0/edit#gid=1093165244 p. 455 for generation, p. 500 for capacity in NECP document Battery and storage targets are on page 139: "The current version of the NECP raises these forecasts to more than 22 GW in 2030"
2030 | Storage | capacity_total_gw | 18.91 | Undergoing legislative process | Spain National Energy and Climate Plan | Ministry for the Ecological Transition and the Demographic Challeng | 2023-06-28 | https://energia.gob.es/es-es/Participacion/Paginas/DetalleParticipacionPublica.aspx?k=607 | Under the EU Regulation on the governance of energy union and climate action (EU 2018/21999), adopted in 2019 as part of the Clean Energy for All Europeans Package, all EU countries must submit 10-year national energy and climate plans (NECPs) to outline how they intend to meet the EU energy and climate targets for 2030. In line with Article 14 of the Governance Regulation, EU member countries were requried to submit their draft updated NECPS to the EU Commission. Spain submitted its draft in June 2023, with an expectation to finalise the draft by June 2024. | Data taken from the Europe team's NECP tracking sheet. https://docs.google.com/spreadsheets/d/1T43kyFWMNTtUAF88yE6D9CgImRCr6gVG1d_5qqpm-j0/edit#gid=1093165244 p. 455 for generation, p. 500 for capacity in NECP document Battery and storage targets are on page 139: "The current version of the NECP raises these forecasts to more than 22 GW in 2030"
2030 | Bioenergy | generation_twh | 9.07 | Undergoing legislative process | Spain National Energy and Climate Plan | Ministry for the Ecological Transition and the Demographic Challeng | 2023-06-28 | https://energia.gob.es/es-es/Participacion/Paginas/DetalleParticipacionPublica.aspx?k=607 | Under the EU Regulation on the governance of energy union and climate action (EU 2018/21999), adopted in 2019 as part of the Clean Energy for All Europeans Package, all EU countries must submit 10-year national energy and climate plans (NECPs) to outline how they intend to meet the EU energy and climate targets for 2030. In line with Article 14 of the Governance Regulation, EU member countries were requried to submit their draft updated NECPS to the EU Commission. Spain submitted its draft in June 2023, with an expectation to finalise the draft by June 2024. | Data taken from the Europe team's NECP tracking sheet. https://docs.google.com/spreadsheets/d/1T43kyFWMNTtUAF88yE6D9CgImRCr6gVG1d_5qqpm-j0/edit#gid=1093165244 p. 455 for generation, p. 500 for capacity in NECP document Battery and storage targets are on page 139: "The current version of the NECP raises these forecasts to more than 22 GW in 2030"
2030 | Coal | generation_twh | 0.1101 | Undergoing legislative process | Spain National Energy and Climate Plan | Ministry for the Ecological Transition and the Demographic Challeng | 2023-06-28 | https://energia.gob.es/es-es/Participacion/Paginas/DetalleParticipacionPublica.aspx?k=607 | Under the EU Regulation on the governance of energy union and climate action (EU 2018/21999), adopted in 2019 as part of the Clean Energy for All Europeans Package, all EU countries must submit 10-year national energy and climate plans (NECPs) to outline how they intend to meet the EU energy and climate targets for 2030. In line with Article 14 of the Governance Regulation, EU member countries were requried to submit their draft updated NECPS to the EU Commission. Spain submitted its draft in June 2023, with an expectation to finalise the draft by June 2024. | Data taken from the Europe team's NECP tracking sheet. https://docs.google.com/spreadsheets/d/1T43kyFWMNTtUAF88yE6D9CgImRCr6gVG1d_5qqpm-j0/edit#gid=1093165244 p. 455 for generation, p. 500 for capacity in NECP document Battery and storage targets are on page 139: "The current version of the NECP raises these forecasts to more than 22 GW in 2030"
2030 | Gas | generation_twh | 32.2962 | Undergoing legislative process | Spain National Energy and Climate Plan | Ministry for the Ecological Transition and the Demographic Challeng | 2023-06-28 | https://energia.gob.es/es-es/Participacion/Paginas/DetalleParticipacionPublica.aspx?k=607 | Under the EU Regulation on the governance of energy union and climate action (EU 2018/21999), adopted in 2019 as part of the Clean Energy for All Europeans Package, all EU countries must submit 10-year national energy and climate plans (NECPs) to outline how they intend to meet the EU energy and climate targets for 2030. In line with Article 14 of the Governance Regulation, EU member countries were requried to submit their draft updated NECPS to the EU Commission. Spain submitted its draft in June 2023, with an expectation to finalise the draft by June 2024. | Data taken from the Europe team's NECP tracking sheet. https://docs.google.com/spreadsheets/d/1T43kyFWMNTtUAF88yE6D9CgImRCr6gVG1d_5qqpm-j0/edit#gid=1093165244 p. 455 for generation, p. 500 for capacity in NECP document Battery and storage targets are on page 139: "The current version of the NECP raises these forecasts to more than 22 GW in 2030"
2030 | Hydro | generation_twh | 31.1395 | Undergoing legislative process | Spain National Energy and Climate Plan | Ministry for the Ecological Transition and the Demographic Challeng | 2023-06-28 | https://energia.gob.es/es-es/Participacion/Paginas/DetalleParticipacionPublica.aspx?k=607 | Under the EU Regulation on the governance of energy union and climate action (EU 2018/21999), adopted in 2019 as part of the Clean Energy for All Europeans Package, all EU countries must submit 10-year national energy and climate plans (NECPs) to outline how they intend to meet the EU energy and climate targets for 2030. In line with Article 14 of the Governance Regulation, EU member countries were requried to submit their draft updated NECPS to the EU Commission. Spain submitted its draft in June 2023, with an expectation to finalise the draft by June 2024. | Data taken from the Europe team's NECP tracking sheet. https://docs.google.com/spreadsheets/d/1T43kyFWMNTtUAF88yE6D9CgImRCr6gVG1d_5qqpm-j0/edit#gid=1093165244 p. 455 for generation, p. 500 for capacity in NECP document Battery and storage targets are on page 139: "The current version of the NECP raises these forecasts to more than 22 GW in 2030"
2030 | Nuclear | generation_twh | 39.1164 | Undergoing legislative process | Spain National Energy and Climate Plan | Ministry for the Ecological Transition and the Demographic Challeng | 2023-06-28 | https://energia.gob.es/es-es/Participacion/Paginas/DetalleParticipacionPublica.aspx?k=607 | Under the EU Regulation on the governance of energy union and climate action (EU 2018/21999), adopted in 2019 as part of the Clean Energy for All Europeans Package, all EU countries must submit 10-year national energy and climate plans (NECPs) to outline how they intend to meet the EU energy and climate targets for 2030. In line with Article 14 of the Governance Regulation, EU member countries were requried to submit their draft updated NECPS to the EU Commission. Spain submitted its draft in June 2023, with an expectation to finalise the draft by June 2024. | Data taken from the Europe team's NECP tracking sheet. https://docs.google.com/spreadsheets/d/1T43kyFWMNTtUAF88yE6D9CgImRCr6gVG1d_5qqpm-j0/edit#gid=1093165244 p. 455 for generation, p. 500 for capacity in NECP document Battery and storage targets are on page 139: "The current version of the NECP raises these forecasts to more than 22 GW in 2030"
2030 | Other Fossil | generation_twh | 4.5709 | Undergoing legislative process | Spain National Energy and Climate Plan | Ministry for the Ecological Transition and the Demographic Challeng | 2023-06-28 | https://energia.gob.es/es-es/Participacion/Paginas/DetalleParticipacionPublica.aspx?k=607 | Under the EU Regulation on the governance of energy union and climate action (EU 2018/21999), adopted in 2019 as part of the Clean Energy for All Europeans Package, all EU countries must submit 10-year national energy and climate plans (NECPs) to outline how they intend to meet the EU energy and climate targets for 2030. In line with Article 14 of the Governance Regulation, EU member countries were requried to submit their draft updated NECPS to the EU Commission. Spain submitted its draft in June 2023, with an expectation to finalise the draft by June 2024. | Data taken from the Europe team's NECP tracking sheet. https://docs.google.com/spreadsheets/d/1T43kyFWMNTtUAF88yE6D9CgImRCr6gVG1d_5qqpm-j0/edit#gid=1093165244 p. 455 for generation, p. 500 for capacity in NECP document Battery and storage targets are on page 139: "The current version of the NECP raises these forecasts to more than 22 GW in 2030"
2030 | Other Renewables | generation_twh | 12.3438 | Undergoing legislative process | Spain National Energy and Climate Plan | Ministry for the Ecological Transition and the Demographic Challeng | 2023-06-28 | https://energia.gob.es/es-es/Participacion/Paginas/DetalleParticipacionPublica.aspx?k=607 | Under the EU Regulation on the governance of energy union and climate action (EU 2018/21999), adopted in 2019 as part of the Clean Energy for All Europeans Package, all EU countries must submit 10-year national energy and climate plans (NECPs) to outline how they intend to meet the EU energy and climate targets for 2030. In line with Article 14 of the Governance Regulation, EU member countries were requried to submit their draft updated NECPS to the EU Commission. Spain submitted its draft in June 2023, with an expectation to finalise the draft by June 2024. | Data taken from the Europe team's NECP tracking sheet. https://docs.google.com/spreadsheets/d/1T43kyFWMNTtUAF88yE6D9CgImRCr6gVG1d_5qqpm-j0/edit#gid=1093165244 p. 455 for generation, p. 500 for capacity in NECP document Battery and storage targets are on page 139: "The current version of the NECP raises these forecasts to more than 22 GW in 2030"
2030 | Solar | generation_twh | 104.818 | Undergoing legislative process | Spain National Energy and Climate Plan | Ministry for the Ecological Transition and the Demographic Challeng | 2023-06-28 | https://energia.gob.es/es-es/Participacion/Paginas/DetalleParticipacionPublica.aspx?k=607 | Under the EU Regulation on the governance of energy union and climate action (EU 2018/21999), adopted in 2019 as part of the Clean Energy for All Europeans Package, all EU countries must submit 10-year national energy and climate plans (NECPs) to outline how they intend to meet the EU energy and climate targets for 2030. In line with Article 14 of the Governance Regulation, EU member countries were requried to submit their draft updated NECPS to the EU Commission. Spain submitted its draft in June 2023, with an expectation to finalise the draft by June 2024. | Data taken from the Europe team's NECP tracking sheet. https://docs.google.com/spreadsheets/d/1T43kyFWMNTtUAF88yE6D9CgImRCr6gVG1d_5qqpm-j0/edit#gid=1093165244 p. 455 for generation, p. 500 for capacity in NECP document Battery and storage targets are on page 139: "The current version of the NECP raises these forecasts to more than 22 GW in 2030"
2030 | Wind | generation_twh | 110.8996 | Undergoing legislative process | Spain National Energy and Climate Plan | Ministry for the Ecological Transition and the Demographic Challeng | 2023-06-28 | https://energia.gob.es/es-es/Participacion/Paginas/DetalleParticipacionPublica.aspx?k=607 | Under the EU Regulation on the governance of energy union and climate action (EU 2018/21999), adopted in 2019 as part of the Clean Energy for All Europeans Package, all EU countries must submit 10-year national energy and climate plans (NECPs) to outline how they intend to meet the EU energy and climate targets for 2030. In line with Article 14 of the Governance Regulation, EU member countries were requried to submit their draft updated NECPS to the EU Commission. Spain submitted its draft in June 2023, with an expectation to finalise the draft by June 2024. | Data taken from the Europe team's NECP tracking sheet. https://docs.google.com/spreadsheets/d/1T43kyFWMNTtUAF88yE6D9CgImRCr6gVG1d_5qqpm-j0/edit#gid=1093165244 p. 455 for generation, p. 500 for capacity in NECP document Battery and storage targets are on page 139: "The current version of the NECP raises these forecasts to more than 22 GW in 2030"
2030 | Bioenergy | share_of_generation_pct | 2.6338 | Undergoing legislative process | Spain National Energy and Climate Plan | Ministry for the Ecological Transition and the Demographic Challeng | 2023-06-28 | https://energia.gob.es/es-es/Participacion/Paginas/DetalleParticipacionPublica.aspx?k=607 | Under the EU Regulation on the governance of energy union and climate action (EU 2018/21999), adopted in 2019 as part of the Clean Energy for All Europeans Package, all EU countries must submit 10-year national energy and climate plans (NECPs) to outline how they intend to meet the EU energy and climate targets for 2030. In line with Article 14 of the Governance Regulation, EU member countries were requried to submit their draft updated NECPS to the EU Commission. Spain submitted its draft in June 2023, with an expectation to finalise the draft by June 2024. | Data taken from the Europe team's NECP tracking sheet. https://docs.google.com/spreadsheets/d/1T43kyFWMNTtUAF88yE6D9CgImRCr6gVG1d_5qqpm-j0/edit#gid=1093165244 p. 455 for generation, p. 500 for capacity in NECP document Battery and storage targets are on page 139: "The current version of the NECP raises these forecasts to more than 22 GW in 2030"
2030 | Coal | share_of_generation_pct | 0.032 | Undergoing legislative process | Spain National Energy and Climate Plan | Ministry for the Ecological Transition and the Demographic Challeng | 2023-06-28 | https://energia.gob.es/es-es/Participacion/Paginas/DetalleParticipacionPublica.aspx?k=607 | Under the EU Regulation on the governance of energy union and climate action (EU 2018/21999), adopted in 2019 as part of the Clean Energy for All Europeans Package, all EU countries must submit 10-year national energy and climate plans (NECPs) to outline how they intend to meet the EU energy and climate targets for 2030. In line with Article 14 of the Governance Regulation, EU member countries were requried to submit their draft updated NECPS to the EU Commission. Spain submitted its draft in June 2023, with an expectation to finalise the draft by June 2024. | Data taken from the Europe team's NECP tracking sheet. https://docs.google.com/spreadsheets/d/1T43kyFWMNTtUAF88yE6D9CgImRCr6gVG1d_5qqpm-j0/edit#gid=1093165244 p. 455 for generation, p. 500 for capacity in NECP document Battery and storage targets are on page 139: "The current version of the NECP raises these forecasts to more than 22 GW in 2030"
2030 | Gas | share_of_generation_pct | 9.3785 | Undergoing legislative process | Spain National Energy and Climate Plan | Ministry for the Ecological Transition and the Demographic Challeng | 2023-06-28 | https://energia.gob.es/es-es/Participacion/Paginas/DetalleParticipacionPublica.aspx?k=607 | Under the EU Regulation on the governance of energy union and climate action (EU 2018/21999), adopted in 2019 as part of the Clean Energy for All Europeans Package, all EU countries must submit 10-year national energy and climate plans (NECPs) to outline how they intend to meet the EU energy and climate targets for 2030. In line with Article 14 of the Governance Regulation, EU member countries were requried to submit their draft updated NECPS to the EU Commission. Spain submitted its draft in June 2023, with an expectation to finalise the draft by June 2024. | Data taken from the Europe team's NECP tracking sheet. https://docs.google.com/spreadsheets/d/1T43kyFWMNTtUAF88yE6D9CgImRCr6gVG1d_5qqpm-j0/edit#gid=1093165244 p. 455 for generation, p. 500 for capacity in NECP document Battery and storage targets are on page 139: "The current version of the NECP raises these forecasts to more than 22 GW in 2030"
2030 | Hydro | share_of_generation_pct | 9.0426 | Undergoing legislative process | Spain National Energy and Climate Plan | Ministry for the Ecological Transition and the Demographic Challeng | 2023-06-28 | https://energia.gob.es/es-es/Participacion/Paginas/DetalleParticipacionPublica.aspx?k=607 | Under the EU Regulation on the governance of energy union and climate action (EU 2018/21999), adopted in 2019 as part of the Clean Energy for All Europeans Package, all EU countries must submit 10-year national energy and climate plans (NECPs) to outline how they intend to meet the EU energy and climate targets for 2030. In line with Article 14 of the Governance Regulation, EU member countries were requried to submit their draft updated NECPS to the EU Commission. Spain submitted its draft in June 2023, with an expectation to finalise the draft by June 2024. | Data taken from the Europe team's NECP tracking sheet. https://docs.google.com/spreadsheets/d/1T43kyFWMNTtUAF88yE6D9CgImRCr6gVG1d_5qqpm-j0/edit#gid=1093165244 p. 455 for generation, p. 500 for capacity in NECP document Battery and storage targets are on page 139: "The current version of the NECP raises these forecasts to more than 22 GW in 2030"
2030 | Nuclear | share_of_generation_pct | 11.359 | Undergoing legislative process | Spain National Energy and Climate Plan | Ministry for the Ecological Transition and the Demographic Challeng | 2023-06-28 | https://energia.gob.es/es-es/Participacion/Paginas/DetalleParticipacionPublica.aspx?k=607 | Under the EU Regulation on the governance of energy union and climate action (EU 2018/21999), adopted in 2019 as part of the Clean Energy for All Europeans Package, all EU countries must submit 10-year national energy and climate plans (NECPs) to outline how they intend to meet the EU energy and climate targets for 2030. In line with Article 14 of the Governance Regulation, EU member countries were requried to submit their draft updated NECPS to the EU Commission. Spain submitted its draft in June 2023, with an expectation to finalise the draft by June 2024. | Data taken from the Europe team's NECP tracking sheet. https://docs.google.com/spreadsheets/d/1T43kyFWMNTtUAF88yE6D9CgImRCr6gVG1d_5qqpm-j0/edit#gid=1093165244 p. 455 for generation, p. 500 for capacity in NECP document Battery and storage targets are on page 139: "The current version of the NECP raises these forecasts to more than 22 GW in 2030"
2030 | Other Fossil | share_of_generation_pct | 1.3273 | Undergoing legislative process | Spain National Energy and Climate Plan | Ministry for the Ecological Transition and the Demographic Challeng | 2023-06-28 | https://energia.gob.es/es-es/Participacion/Paginas/DetalleParticipacionPublica.aspx?k=607 | Under the EU Regulation on the governance of energy union and climate action (EU 2018/21999), adopted in 2019 as part of the Clean Energy for All Europeans Package, all EU countries must submit 10-year national energy and climate plans (NECPs) to outline how they intend to meet the EU energy and climate targets for 2030. In line with Article 14 of the Governance Regulation, EU member countries were requried to submit their draft updated NECPS to the EU Commission. Spain submitted its draft in June 2023, with an expectation to finalise the draft by June 2024. | Data taken from the Europe team's NECP tracking sheet. https://docs.google.com/spreadsheets/d/1T43kyFWMNTtUAF88yE6D9CgImRCr6gVG1d_5qqpm-j0/edit#gid=1093165244 p. 455 for generation, p. 500 for capacity in NECP document Battery and storage targets are on page 139: "The current version of the NECP raises these forecasts to more than 22 GW in 2030"
2030 | Other Renewables | share_of_generation_pct | 3.5845 | Undergoing legislative process | Spain National Energy and Climate Plan | Ministry for the Ecological Transition and the Demographic Challeng | 2023-06-28 | https://energia.gob.es/es-es/Participacion/Paginas/DetalleParticipacionPublica.aspx?k=607 | Under the EU Regulation on the governance of energy union and climate action (EU 2018/21999), adopted in 2019 as part of the Clean Energy for All Europeans Package, all EU countries must submit 10-year national energy and climate plans (NECPs) to outline how they intend to meet the EU energy and climate targets for 2030. In line with Article 14 of the Governance Regulation, EU member countries were requried to submit their draft updated NECPS to the EU Commission. Spain submitted its draft in June 2023, with an expectation to finalise the draft by June 2024. | Data taken from the Europe team's NECP tracking sheet. https://docs.google.com/spreadsheets/d/1T43kyFWMNTtUAF88yE6D9CgImRCr6gVG1d_5qqpm-j0/edit#gid=1093165244 p. 455 for generation, p. 500 for capacity in NECP document Battery and storage targets are on page 139: "The current version of the NECP raises these forecasts to more than 22 GW in 2030"
2030 | Solar | share_of_generation_pct | 30.4381 | Undergoing legislative process | Spain National Energy and Climate Plan | Ministry for the Ecological Transition and the Demographic Challeng | 2023-06-28 | https://energia.gob.es/es-es/Participacion/Paginas/DetalleParticipacionPublica.aspx?k=607 | Under the EU Regulation on the governance of energy union and climate action (EU 2018/21999), adopted in 2019 as part of the Clean Energy for All Europeans Package, all EU countries must submit 10-year national energy and climate plans (NECPs) to outline how they intend to meet the EU energy and climate targets for 2030. In line with Article 14 of the Governance Regulation, EU member countries were requried to submit their draft updated NECPS to the EU Commission. Spain submitted its draft in June 2023, with an expectation to finalise the draft by June 2024. | Data taken from the Europe team's NECP tracking sheet. https://docs.google.com/spreadsheets/d/1T43kyFWMNTtUAF88yE6D9CgImRCr6gVG1d_5qqpm-j0/edit#gid=1093165244 p. 455 for generation, p. 500 for capacity in NECP document Battery and storage targets are on page 139: "The current version of the NECP raises these forecasts to more than 22 GW in 2030"
2030 | Wind | share_of_generation_pct | 32.2041 | Undergoing legislative process | Spain National Energy and Climate Plan | Ministry for the Ecological Transition and the Demographic Challeng | 2023-06-28 | https://energia.gob.es/es-es/Participacion/Paginas/DetalleParticipacionPublica.aspx?k=607 | Under the EU Regulation on the governance of energy union and climate action (EU 2018/21999), adopted in 2019 as part of the Clean Energy for All Europeans Package, all EU countries must submit 10-year national energy and climate plans (NECPs) to outline how they intend to meet the EU energy and climate targets for 2030. In line with Article 14 of the Governance Regulation, EU member countries were requried to submit their draft updated NECPS to the EU Commission. Spain submitted its draft in June 2023, with an expectation to finalise the draft by June 2024. | Data taken from the Europe team's NECP tracking sheet. https://docs.google.com/spreadsheets/d/1T43kyFWMNTtUAF88yE6D9CgImRCr6gVG1d_5qqpm-j0/edit#gid=1093165244 p. 455 for generation, p. 500 for capacity in NECP document Battery and storage targets are on page 139: "The current version of the NECP raises these forecasts to more than 22 GW in 2030"

## ccs_retrofits
CCS Retrofits
model_fuel | model_name | capex | fixom | varom | efficiency | AF | efficiency_old | plant_old
coal | ep_coal_subcritical_G100000100014_ccs-rf | 3583 | 49 | 4.59 | 0.079846 | 0.5605 | 0.26265 | ep_coal_subcritical_G100000100014
coal | ep_coal_subcritical_G100000100015_ccs-rf | 2445 | 30.4 | 3.52 | 0.18764 | 0.7277 | 0.27037 | ep_coal_subcritical_G100000100015
coal | ep_coal_subcritical_G100000100123_ccs-rf | 3583 | 49 | 4.59 | 0.079846 | 0.5605 | 0.26265 | ep_coal_subcritical_G100000100123
coal | ep_coal_subcritical_G100000100124_ccs-rf | 3583 | 49 | 4.59 | 0.079846 | 0.5605 | 0.26265 | ep_coal_subcritical_G100000100124
coal | ep_coal_subcritical_G100000100363_ccs-rf | 3583 | 49 | 4.59 | 0.079846 | 0.5605 | 0.26265 | ep_coal_subcritical_G100000100363
coal | ep_coal_subcritical_G100000100364_ccs-rf | 3583 | 49 | 4.59 | 0.079846 | 0.5605 | 0.26265 | ep_coal_subcritical_G100000100364
coal | ep_coal_subcritical_G100000100365_ccs-rf | 3583 | 49 | 4.59 | 0.079846 | 0.5605 | 0.26265 | ep_coal_subcritical_G100000100365
coal | ep_coal_subcritical_G100000100366_ccs-rf | 3583 | 49 | 4.59 | 0.079846 | 0.5605 | 0.26265 | ep_coal_subcritical_G100000100366
coal | ep_coal_subcritical_G100000106074_ccs-rf | 3583 | 49 | 4.59 | 0.077497 | 0.5605 | 0.25493 | ep_coal_subcritical_G100000106074
coal | ep_coal_subcritical_G100000106424_ccs-rf | 2445 | 30.4 | 3.52 | 0.18764 | 0.7277 | 0.27037 | ep_coal_subcritical_G100000106424
coal | ep_coal_subcritical_G100000109544_ccs-rf | 3583 | 49 | 4.59 | 0.082194 | 0.5605 | 0.27037 | ep_coal_subcritical_G100000109544
gas | ep_gas_combined_cycle_G100000400644_ccs-rf | 1365 | 34.2 | 3.75 | 0.36839 | 0.84455 | 0.42101 | ep_gas_combined_cycle_G100000400644
gas | ep_gas_combined_cycle_G100000400645_ccs-rf | 1365 | 34.2 | 3.75 | 0.36839 | 0.84455 | 0.42101 | ep_gas_combined_cycle_G100000400645
gas | ep_gas_combined_cycle_G100000400647_ccs-rf | 1365 | 34.2 | 3.75 | 0.39204 | 0.84455 | 0.44805 | ep_gas_combined_cycle_G100000400647
gas | ep_gas_combined_cycle_G100000400648_ccs-rf | 1365 | 34.2 | 3.75 | 0.36839 | 0.84455 | 0.42101 | ep_gas_combined_cycle_G100000400648
gas | ep_gas_combined_cycle_G100000400649_ccs-rf | 1365 | 34.2 | 3.75 | 0.36839 | 0.84455 | 0.42101 | ep_gas_combined_cycle_G100000400649
gas | ep_gas_combined_cycle_G100000400650_ccs-rf | 1365 | 34.2 | 3.75 | 0.36839 | 0.84455 | 0.42101 | ep_gas_combined_cycle_G100000400650
gas | ep_gas_combined_cycle_G100000400651_ccs-rf | 1365 | 34.2 | 3.75 | 0.36839 | 0.84455 | 0.42101 | ep_gas_combined_cycle_G100000400651
gas | ep_gas_combined_cycle_G100000400652_ccs-rf | 1365 | 34.2 | 3.75 | 0.36839 | 0.84455 | 0.42101 | ep_gas_combined_cycle_G100000400652
gas | ep_gas_combined_cycle_G100000400653_ccs-rf | 1365 | 34.2 | 3.75 | 0.36839 | 0.84455 | 0.42101 | ep_gas_combined_cycle_G100000400653
gas | ep_gas_combined_cycle_G100000400654_ccs-rf | 1365 | 34.2 | 3.75 | 0.36839 | 0.84455 | 0.42101 | ep_gas_combined_cycle_G100000400654
gas | ep_gas_combined_cycle_G100000400655_ccs-rf | 1365 | 34.2 | 3.75 | 0.36839 | 0.84455 | 0.42101 | ep_gas_combined_cycle_G100000400655
gas | ep_gas_combined_cycle_G100000400656_ccs-rf | 1365 | 34.2 | 3.75 | 0.32445 | 0.84455 | 0.3708 | ep_gas_combined_cycle_G100000400656
gas | ep_gas_combined_cycle_G100000400657_ccs-rf | 1365 | 34.2 | 3.75 | 0.36839 | 0.84455 | 0.42101 | ep_gas_combined_cycle_G100000400657
gas | ep_gas_combined_cycle_G100000400658_ccs-rf | 1365 | 34.2 | 3.75 | 0.36839 | 0.84455 | 0.42101 | ep_gas_combined_cycle_G100000400658
gas | ep_gas_combined_cycle_G100000400659_ccs-rf | 1365 | 34.2 | 3.75 | 0.36839 | 0.84455 | 0.42101 | ep_gas_combined_cycle_G100000400659
gas | ep_gas_combined_cycle_G100000400660_ccs-rf | 1365 | 34.2 | 3.75 | 0.36839 | 0.84455 | 0.42101 | ep_gas_combined_cycle_G100000400660
gas | ep_gas_combined_cycle_G100000400661_ccs-rf | 1365 | 34.2 | 3.75 | 0.36839 | 0.84455 | 0.42101 | ep_gas_combined_cycle_G100000400661
gas | ep_gas_combined_cycle_G100000400662_ccs-rf | 1365 | 34.2 | 3.75 | 0.36839 | 0.84455 | 0.42101 | ep_gas_combined_cycle_G100000400662
gas | ep_gas_combined_cycle_G100000400663_ccs-rf | 1365 | 34.2 | 3.75 | 0.36839 | 0.84455 | 0.42101 | ep_gas_combined_cycle_G100000400663
gas | ep_gas_combined_cycle_G100000400664_ccs-rf | 1365 | 34.2 | 3.75 | 0.36839 | 0.84455 | 0.42101 | ep_gas_combined_cycle_G100000400664
gas | ep_gas_combined_cycle_G100000400665_ccs-rf | 1365 | 34.2 | 3.75 | 0.35149 | 0.84455 | 0.4017 | ep_gas_combined_cycle_G100000400665
gas | ep_gas_combined_cycle_G100000400666_ccs-rf | 1365 | 34.2 | 3.75 | 0.36839 | 0.84455 | 0.42101 | ep_gas_combined_cycle_G100000400666
gas | ep_gas_combined_cycle_G100000400667_ccs-rf | 1365 | 34.2 | 3.75 | 0.36839 | 0.84455 | 0.42101 | ep_gas_combined_cycle_G100000400667
gas | ep_gas_combined_cycle_G100000400668_ccs-rf | 1365 | 34.2 | 3.75 | 0.36839 | 0.84455 | 0.42101 | ep_gas_combined_cycle_G100000400668
gas | ep_gas_combined_cycle_G100000400670_ccs-rf | 1365 | 34.2 | 3.75 | 0.36839 | 0.84455 | 0.42101 | ep_gas_combined_cycle_G100000400670
gas | ep_gas_combined_cycle_G100000400671_ccs-rf | 1365 | 34.2 | 3.75 | 0.36839 | 0.84455 | 0.42101 | ep_gas_combined_cycle_G100000400671
gas | ep_gas_combined_cycle_G100000400672_ccs-rf | 1365 | 34.2 | 3.75 | 0.36839 | 0.84455 | 0.42101 | ep_gas_combined_cycle_G100000400672
gas | ep_gas_combined_cycle_G100000400674_ccs-rf | 1365 | 34.2 | 3.75 | 0.36839 | 0.84455 | 0.42101 | ep_gas_combined_cycle_G100000400674
gas | ep_gas_combined_cycle_G100000400675_ccs-rf | 1365 | 34.2 | 3.75 | 0.33797 | 0.84455 | 0.38625 | ep_gas_combined_cycle_G100000400675
gas | ep_gas_combined_cycle_G100000400676_ccs-rf | 1365 | 34.2 | 3.75 | 0.36839 | 0.84455 | 0.42101 | ep_gas_combined_cycle_G100000400676
gas | ep_gas_combined_cycle_G100000400677_ccs-rf | 1365 | 34.2 | 3.75 | 0.36839 | 0.84455 | 0.42101 | ep_gas_combined_cycle_G100000400677
gas | ep_gas_combined_cycle_G100000400678_ccs-rf | 1365 | 34.2 | 3.75 | 0.36839 | 0.84455 | 0.42101 | ep_gas_combined_cycle_G100000400678
gas | ep_gas_combined_cycle_G100000400680_ccs-rf | 1365 | 34.2 | 3.75 | 0.36839 | 0.84455 | 0.42101 | ep_gas_combined_cycle_G100000400680
gas | ep_gas_combined_cycle_G100000400682_ccs-rf | 1365 | 34.2 | 3.75 | 0.36839 | 0.84455 | 0.42101 | ep_gas_combined_cycle_G100000400682
gas | ep_gas_combined_cycle_G100000400684_ccs-rf | 1365 | 34.2 | 3.75 | 0.33797 | 0.84455 | 0.38625 | ep_gas_combined_cycle_G100000400684
gas | ep_gas_combined_cycle_G100000400688_ccs-rf | 1365 | 34.2 | 3.75 | 0.36839 | 0.84455 | 0.42101 | ep_gas_combined_cycle_G100000400688
gas | ep_gas_combined_cycle_G100000400691_ccs-rf | 1365 | 34.2 | 3.75 | 0.32445 | 0.84455 | 0.3708 | ep_gas_combined_cycle_G100000400691
gas | ep_gas_combined_cycle_G100000400692_ccs-rf | 1365 | 34.2 | 3.75 | 0.33797 | 0.84455 | 0.38625 | ep_gas_combined_cycle_G100000400692
gas | ep_gas_combined_cycle_G100000400694_ccs-rf | 1365 | 34.2 | 3.75 | 0.32445 | 0.84455 | 0.3708 | ep_gas_combined_cycle_G100000400694
gas | ep_gas_combined_cycle_G100000400695_ccs-rf | 1365 | 34.2 | 3.75 | 0.36839 | 0.84455 | 0.42101 | ep_gas_combined_cycle_G100000400695
gas | ep_gas_combined_cycle_G100000400696_ccs-rf | 1365 | 34.2 | 3.75 | 0.36839 | 0.84455 | 0.42101 | ep_gas_combined_cycle_G100000400696
gas | ep_gas_combined_cycle_G100000400697_ccs-rf | 1365 | 34.2 | 3.75 | 0.36839 | 0.84455 | 0.42101 | ep_gas_combined_cycle_G100000400697
gas | ep_gas_combined_cycle_G100000400698_ccs-rf | 1365 | 34.2 | 3.75 | 0.36839 | 0.84455 | 0.42101 | ep_gas_combined_cycle_G100000400698
gas | ep_gas_combined_cycle_G100000400699_ccs-rf | 1365 | 34.2 | 3.75 | 0.36839 | 0.84455 | 0.42101 | ep_gas_combined_cycle_G100000400699
gas | ep_gas_combined_cycle_G100000400701_ccs-rf | 1365 | 34.2 | 3.75 | 0.36839 | 0.84455 | 0.42101 | ep_gas_combined_cycle_G100000400701
gas | ep_gas_combined_cycle_G100000400702_ccs-rf | 1365 | 34.2 | 3.75 | 0.36839 | 0.84455 | 0.42101 | ep_gas_combined_cycle_G100000400702
gas | ep_gas_combined_cycle_G100000400705_ccs-rf | 1365 | 34.2 | 3.75 | 0.35149 | 0.84455 | 0.4017 | ep_gas_combined_cycle_G100000400705
gas | ep_gas_combined_cycle_G100000400707_ccs-rf | 1365 | 34.2 | 3.75 | 0.36839 | 0.84455 | 0.42101 | ep_gas_combined_cycle_G100000400707
gas | ep_gas_combined_cycle_G100000400708_ccs-rf | 1365 | 34.2 | 3.75 | 0.36839 | 0.84455 | 0.42101 | ep_gas_combined_cycle_G100000400708
gas | ep_gas_combined_cycle_G100000400709_ccs-rf | 1365 | 34.2 | 3.75 | 0.36839 | 0.84455 | 0.42101 | ep_gas_combined_cycle_G100000400709
gas | ep_gas_combined_cycle_G100000400710_ccs-rf | 1365 | 34.2 | 3.75 | 0.36839 | 0.84455 | 0.42101 | ep_gas_combined_cycle_G100000400710
gas | ep_gas_combined_cycle_G100000400711_ccs-rf | 1365 | 34.2 | 3.75 | 0.36839 | 0.84455 | 0.42101 | ep_gas_combined_cycle_G100000400711
gas | ep_gas_combined_cycle_G100000400712_ccs-rf | 1365 | 34.2 | 3.75 | 0.36839 | 0.84455 | 0.42101 | ep_gas_combined_cycle_G100000400712
gas | ep_gas_combined_cycle_G100000400713_ccs-rf | 1365 | 34.2 | 3.75 | 0.36839 | 0.84455 | 0.42101 | ep_gas_combined_cycle_G100000400713
gas | ep_gas_combined_cycle_G100000400715_ccs-rf | 1365 | 34.2 | 3.75 | 0.33797 | 0.84455 | 0.38625 | ep_gas_combined_cycle_G100000400715
gas | ep_gas_combined_cycle_G100000400716_ccs-rf | 1365 | 34.2 | 3.75 | 0.36839 | 0.84455 | 0.42101 | ep_gas_combined_cycle_G100000400716
gas | ep_gas_combined_cycle_G100000400717_ccs-rf | 1365 | 34.2 | 3.75 | 0.39204 | 0.84455 | 0.44805 | ep_gas_combined_cycle_G100000400717
gas | ep_gas_combined_cycle_G100000400718_ccs-rf | 1365 | 34.2 | 3.75 | 0.36839 | 0.84455 | 0.42101 | ep_gas_combined_cycle_G100000400718
gas | ep_gas_combined_cycle_G100000400719_ccs-rf | 1365 | 34.2 | 3.75 | 0.36501 | 0.84455 | 0.41715 | ep_gas_combined_cycle_G100000400719
gas | ep_gas_combined_cycle_G100000401420_ccs-rf | 1365 | 34.2 | 3.75 | 0.35149 | 0.84455 | 0.4017 | ep_gas_combined_cycle_G100000401420
gas | ep_gas_combined_cycle_G100000401421_ccs-rf | 1365 | 34.2 | 3.75 | 0.35149 | 0.84455 | 0.4017 | ep_gas_combined_cycle_G100000401421
gas | ep_gas_combined_cycle_G100000401422_ccs-rf | 1365 | 34.2 | 3.75 | 0.35149 | 0.84455 | 0.4017 | ep_gas_combined_cycle_G100000401422
gas | ep_gas_combined_cycle_G100000401423_ccs-rf | 1365 | 34.2 | 3.75 | 0.35149 | 0.84455 | 0.4017 | ep_gas_combined_cycle_G100000401423
gas | ep_gas_combined_cycle_G100000409932_ccs-rf | 1365 | 34.2 | 3.75 | 0.36501 | 0.84455 | 0.41715 | ep_gas_combined_cycle_G100000409932
gas | ep_gas_combined_cycle_G100000409935_ccs-rf | 1365 | 34.2 | 3.75 | 0.33797 | 0.84455 | 0.38625 | ep_gas_combined_cycle_G100000409935
gas | ep_gas_combined_cycle_G100000410353_ccs-rf | 1365 | 34.2 | 3.75 | 0.32445 | 0.84455 | 0.3708 | ep_gas_combined_cycle_G100000410353
gas | ep_gas_combined_cycle_G100000410357_ccs-rf | 1365 | 34.2 | 3.75 | 0.36501 | 0.84455 | 0.41715 | ep_gas_combined_cycle_G100000410357
gas | ep_gas_combined_cycle_G100000410759_ccs-rf | 1365 | 34.2 | 3.75 | 0.33797 | 0.84455 | 0.38625 | ep_gas_combined_cycle_G100000410759
gas | ep_gas_combined_cycle_G100000413075_ccs-rf | 1365 | 34.2 | 3.75 | 0.36501 | 0.84455 | 0.41715 | ep_gas_combined_cycle_G100000413075
gas | ep_gas_combined_cycle_G100001027814_ccs-rf | 1365 | 34.2 | 3.75 | 0.33797 | 0.84455 | 0.38625 | ep_gas_combined_cycle_G100001027814
gas | ep_gas_combined_cycle_G100001030389_ccs-rf | 1365 | 34.2 | 3.75 | 0.35149 | 0.84455 | 0.4017 | ep_gas_combined_cycle_G100001030389
gas | ep_gas_combined_cycle_ccs-rf | 1365 | 34.2 | 3.75 | 0.36501 | 0.84455 | 0.41715 | ep_gas_combined_cycle
gas | ep_gas_gas_turbine_G100000412710_ccs-rf | 1365 | 34.2 | 3.75 | 0.20954 | 0.84455 | 0.23948 | ep_gas_gas_turbine_G100000412710
gas | ep_gas_gas_turbine_G100000412711_ccs-rf | 1365 | 34.2 | 3.75 | 0.20278 | 0.84455 | 0.23175 | ep_gas_gas_turbine_G100000412711
gas | ep_gas_gas_turbine_G100000412712_ccs-rf | 1365 | 34.2 | 3.75 | 0.20278 | 0.84455 | 0.23175 | ep_gas_gas_turbine_G100000412712
gas | ep_gas_gas_turbine_G100001008733_ccs-rf | 1365 | 34.2 | 3.75 | 0.20278 | 0.84455 | 0.23175 | ep_gas_gas_turbine_G100001008733
gas | ep_gas_gas_turbine_G100001008734_ccs-rf | 1365 | 34.2 | 3.75 | 0.18926 | 0.84455 | 0.2163 | ep_gas_gas_turbine_G100001008734
gas | ep_gas_gas_turbine_ccs-rf | 1365 | 34.2 | 3.75 | 0.18926 | 0.84455 | 0.2163 | ep_gas_gas_turbine
gas | ep_gas_steam_turbine_ccs-rf | 1365 | 34.2 | 3.75 | 0.2163 | 0.84455 | 0.2472 | ep_gas_steam_turbine
gas | ep_m_gas_combined_cycle_G100000400685_ccs-rf | 1365 | 34.2 | 3.75 | 0.4326 | 0.84455 | 0.4944 | ep_m_gas_combined_cycle_G100000400685
oil | ep_m_oil_steam_turbine_G100000412737_ccs-rf | 1365 | 34.2 | 3.75 | 0.26136 | 0.84455 | 0.2987 | ep_m_oil_steam_turbine_G100000412737
oil | ep_m_oil_steam_turbine_G100000412738_ccs-rf | 1365 | 34.2 | 3.75 | 0.26136 | 0.84455 | 0.2987 | ep_m_oil_steam_turbine_G100000412738
oil | ep_oil_combined_cycle_G100000412718_ccs-rf | 1365 | 34.2 | 3.75 | 0.32445 | 0.84455 | 0.3708 | ep_oil_combined_cycle_G100000412718
oil | ep_oil_combined_cycle_G100000412734_ccs-rf | 1365 | 34.2 | 3.75 | 0.33797 | 0.84455 | 0.38625 | ep_oil_combined_cycle_G100000412734
oil | ep_oil_combined_cycle_G100000412749_ccs-rf | 1365 | 34.2 | 3.75 | 0.27713 | 0.84455 | 0.31673 | ep_oil_combined_cycle_G100000412749
oil | ep_oil_combined_cycle_G100000412750_ccs-rf | 1365 | 34.2 | 3.75 | 0.27713 | 0.84455 | 0.31673 | ep_oil_combined_cycle_G100000412750
oil | ep_oil_combined_cycle_G100000412751_ccs-rf | 1365 | 34.2 | 3.75 | 0.33797 | 0.84455 | 0.38625 | ep_oil_combined_cycle_G100000412751
oil | ep_oil_combined_cycle_G100000412759_ccs-rf | 1365 | 34.2 | 3.75 | 0.33797 | 0.84455 | 0.38625 | ep_oil_combined_cycle_G100000412759
oil | ep_oil_combined_cycle_G100000412760_ccs-rf | 1365 | 34.2 | 3.75 | 0.33797 | 0.84455 | 0.38625 | ep_oil_combined_cycle_G100000412760
oil | ep_oil_gas_turbine_G100000412709_ccs-rf | 1365 | 34.2 | 3.75 | 0.17236 | 0.84455 | 0.19699 | ep_oil_gas_turbine_G100000412709
oil | ep_oil_gas_turbine_G100000412722_ccs-rf | 1365 | 34.2 | 3.75 | 0.17236 | 0.84455 | 0.19699 | ep_oil_gas_turbine_G100000412722
oil | ep_oil_gas_turbine_G100000412723_ccs-rf | 1365 | 34.2 | 3.75 | 0.17236 | 0.84455 | 0.19699 | ep_oil_gas_turbine_G100000412723
oil | ep_oil_gas_turbine_G100000412724_ccs-rf | 1365 | 34.2 | 3.75 | 0.1656 | 0.84455 | 0.18926 | ep_oil_gas_turbine_G100000412724
oil | ep_oil_gas_turbine_G100000412747_ccs-rf | 1365 | 34.2 | 3.75 | 0.1825 | 0.84455 | 0.20858 | ep_oil_gas_turbine_G100000412747
oil | ep_oil_gas_turbine_G100000412752_ccs-rf | 1365 | 34.2 | 3.75 | 0.17236 | 0.84455 | 0.19699 | ep_oil_gas_turbine_G100000412752
oil | ep_oil_gas_turbine_G100000412753_ccs-rf | 1365 | 34.2 | 3.75 | 0.17236 | 0.84455 | 0.19699 | ep_oil_gas_turbine_G100000412753
oil | ep_oil_gas_turbine_G100001008736_ccs-rf | 1365 | 34.2 | 3.75 | 0.1825 | 0.84455 | 0.20858 | ep_oil_gas_turbine_G100001008736
oil | ep_oil_gas_turbine_ccs-rf | 1365 | 34.2 | 3.75 | 0.1825 | 0.84455 | 0.20858 | ep_oil_gas_turbine
oil | ep_oil_internal_combustion_G100000412713_ccs-rf | 1365 | 34.2 | 3.75 | 0.23658 | 0.84455 | 0.27037 | ep_oil_internal_combustion_G100000412713
oil | ep_oil_internal_combustion_G100000412721_ccs-rf | 1365 | 34.2 | 3.75 | 0.21968 | 0.84455 | 0.25106 | ep_oil_internal_combustion_G100000412721
oil | ep_oil_internal_combustion_G100000412727_ccs-rf | 1365 | 34.2 | 3.75 | 0.22982 | 0.84455 | 0.26265 | ep_oil_internal_combustion_G100000412727
oil | ep_oil_internal_combustion_G100000412729_ccs-rf | 1365 | 34.2 | 3.75 | 0.22982 | 0.84455 | 0.26265 | ep_oil_internal_combustion_G100000412729
oil | ep_oil_internal_combustion_G100000412740_ccs-rf | 1365 | 34.2 | 3.75 | 0.21292 | 0.84455 | 0.24334 | ep_oil_internal_combustion_G100000412740
oil | ep_oil_internal_combustion_G100000412746_ccs-rf | 1365 | 34.2 | 3.75 | 0.21968 | 0.84455 | 0.25106 | ep_oil_internal_combustion_G100000412746
oil | ep_oil_internal_combustion_G100000412754_ccs-rf | 1365 | 34.2 | 3.75 | 0.22982 | 0.84455 | 0.26265 | ep_oil_internal_combustion_G100000412754
oil | ep_oil_internal_combustion_G100001008730_ccs-rf | 1365 | 34.2 | 3.75 | 0.22982 | 0.84455 | 0.26265 | ep_oil_internal_combustion_G100001008730
oil | ep_oil_internal_combustion_ccs-rf | 1365 | 34.2 | 3.75 | 0.23658 | 0.84455 | 0.27037 | ep_oil_internal_combustion
oil | ep_oil_steam_turbine_G100000412733_ccs-rf | 1365 | 34.2 | 3.75 | 0.20278 | 0.84455 | 0.23175 | ep_oil_steam_turbine_G100000412733
oil | ep_oil_steam_turbine_G100000412744_ccs-rf | 1365 | 34.2 | 3.75 | 0.2163 | 0.84455 | 0.2472 | ep_oil_steam_turbine_G100000412744
oil | ep_oil_steam_turbine_G100000412745_ccs-rf | 1365 | 34.2 | 3.75 | 0.2163 | 0.84455 | 0.2472 | ep_oil_steam_turbine_G100000412745
oil | ep_oil_steam_turbine_G100000412755_ccs-rf | 1365 | 34.2 | 3.75 | 0.20278 | 0.84455 | 0.23175 | ep_oil_steam_turbine_G100000412755
oil | ep_oil_steam_turbine_G100000412756_ccs-rf | 1365 | 34.2 | 3.75 | 0.19602 | 0.84455 | 0.22402 | ep_oil_steam_turbine_G100000412756
oil | ep_oil_steam_turbine_G100000412763_ccs-rf | 1365 | 34.2 | 3.75 | 0.2163 | 0.84455 | 0.2472 | ep_oil_steam_turbine_G100000412763
oil | ep_oil_steam_turbine_G100000412764_ccs-rf | 1365 | 34.2 | 3.75 | 0.2163 | 0.84455 | 0.2472 | ep_oil_steam_turbine_G100000412764
oil | ep_oil_steam_turbine_ccs-rf | 1365 | 34.2 | 3.75 | 0.19602 | 0.84455 | 0.22402 | ep_oil_steam_turbine

## Calibration
VERVESTACKS - the open USE platform · Powered by data · Shaped by vision · Guided by intuition · Fueled by passion
Table 1: Capacity Comparison (GW)
iso_code | model_fuel | capacity_gw_gem | capacity_gw_irena | capacity_gw_ember
ESP | bioenergy | 1.3 | 1.3 | 1.3
ESP | coal | 3.6 |  | 3
ESP | gas | 27.4 |  | 27.3
ESP | hydro | 20.1 | 20.1 | 16.8
ESP | nuclear | 7.4 | 7.1 | 7.1
ESP | oil | 3.5 | 38.2 | 3.2
ESP | solar | 26.2 | 26.2 | 25.6
ESP | windoff | 0 | 0
ESP | windon | 30.1 | 30.1 | 30.1
Table 2: Generation Analysis (TWh)
iso_code | model_fuel | generation_twh_gem_irena | generation_twh_gem_ember | generation_twh_ember | generation_twh_irena
ESP | bioenergy | 6.8 | 6.8 | 6.8 | 6.8
ESP | coal |  | 9.7 | 7.9
ESP | gas |  | 86.5 | 86.1
ESP | hydro | 22.1 | 21.1 | 17.6 | 22.1
ESP | nuclear | 61 | 61 | 58.6 | 58.6
ESP | oil | 1.1 | 12.8 | 11.7 | 11.8
ESP | solar | 35.8 | 36.6 | 35.7 | 35.8
ESP | windoff | 0 |  |  | 0
ESP | windon | 62.8 | 61.9 | 61.9 | 62.8
Table 3: Detailed Metrics & Validation
iso_code | model_fuel | utilization_factor_irena | utilization_factor_ember | avg_efficiency | fuel_consumed_twh_irena | fuel_consumed_twh_ember | fuel_consumed_unsd_twh
ESP | bioenergy | 0.61 | 0.6 | 0.25 | 27.2 | 27.1 | 25.9
ESP | coal |  | 0.3 | 0.27 |  | 36.4 | 25.5
ESP | gas |  | 0.36 | 0.42 |  | 208.9 | 176
ESP | hydro | 0.13 | 0.12 | 0.84 | 33 | 31.4
ESP | nuclear | 0.94 | 0.94 | 1 | 61 | 61
ESP | oil | 0.04 | 0.42 | 0.27 | 4.3 | 50.5 | 25.3
ESP | solar | 0.16 | 0.16 | 0.99 | 36.4 | 37.2
ESP | windoff | 0.25 |  | 1 | 0
ESP | windon | 0.24 | 0.23 | 0.98 | 66.1 | 65.1

## existing_stock
VERVESTACKS - the open USE platform · Powered by data · Shaped by vision · Guided by intuition · Fueled by passion
existing_stock
model_name | model_description | model_fuel | iso_code | Start year | retirement_year | state | city | Status | comm-out | spatial_suffix | Capacity_GW | capex | fixom | varom | efficiency | capacity_factor | min_stable_factor_pct | min_up_time_h | min_down_time_h | max_ramp_up_pct_h | max_ramp_down_pct_h | startup_time_h | startup_cost_per_mw | shutdown_cost_per_mw
en_a_hydro_ps_G100001051838 | Conso II hydroelectric plant_ -- announced | hydro | ESP | 2025 |  |  | Vilariño de Conso | announced | ELC |  | 1.8 | 1980 | 44 | 1.575 | 1
en_a_solar_pv_007 | Aggregated Plant -- announced | solar | ESP | 2025 |  |  |  | announced | elc_spv_ESP_007 | 7 | 0.1549 | 1253.4141 | 20.0652 | 0 | 1 | 0.23497
en_a_solar_pv_008 | Aggregated Plant -- announced | solar | ESP | 2025 |  |  |  | announced | elc_spv_ESP_008 | 8 | 0.14 | 1138.5 | 18.15 | 0 | 1 | 0.21698
en_a_solar_pv_010 | Aggregated Plant -- announced | solar | ESP | 2025 |  |  |  | announced | elc_spv_ESP_010 | 10 | 0.2857 | 1173.1517 | 18.7275 | 0 | 1 | 0.22839
en_a_solar_pv_012 | Aggregated Plant -- announced | solar | ESP | 2025 |  |  |  | announced | elc_spv_ESP_012 | 12 | 0.7949 | 1169.4367 | 18.6656 | 0 | 1 | 0.2334
en_a_solar_pv_012 | Aggregated Plant -- announced | solar | ESP | 2027 |  |  |  | announced | elc_spv_ESP_012 | 12 | 0.15 | 1138.5 | 18.15 | 0 | 1 | 0.2334
en_a_solar_pv_013 | Aggregated Plant -- announced | solar | ESP | 2025 |  |  |  | announced | elc_spv_ESP_013 | 13 | 0.037 | 1336.5 | 21.45 | 0 | 1 | 0.22478
en_a_solar_pv_014 | Aggregated Plant -- announced | solar | ESP | 2025 |  |  |  | announced | elc_spv_ESP_014 | 14 | 0.2 | 1336.5 | 21.45 | 0 | 1 | 0.24001
en_a_solar_pv_015 | Aggregated Plant -- announced | solar | ESP | 2025 |  |  |  | announced | elc_spv_ESP_015 | 15 | 0.1 | 1336.5 | 21.45 | 0 | 1 | 0.23656
en_a_solar_pv_016 | Aggregated Plant -- announced | solar | ESP | 2025 |  |  |  | announced | elc_spv_ESP_016 | 16 | 0.4488 | 1238.6471 | 19.8191 | 0 | 1 | 0.2465
en_a_solar_pv_017 | Aggregated Plant -- announced | solar | ESP | 2025 |  |  |  | announced | elc_spv_ESP_017 | 17 | 0.3601 | 1182.4878 | 18.8831 | 0 | 1 | 0.23995
en_a_solar_pv_017 | Aggregated Plant -- announced | solar | ESP | 2027 |  |  |  | announced | elc_spv_ESP_017 | 17 | 0.1 | 1138.5 | 18.15 | 0 | 1 | 0.23995
en_a_solar_pv_018 | Aggregated Plant -- announced | solar | ESP | 2025 |  |  |  | announced | elc_spv_ESP_018 | 18 | 0.2968 | 1267.2534 | 20.2959 | 0 | 1 | 0.24516
en_a_solar_pv_018 | Aggregated Plant -- announced | solar | ESP | 2027 |  |  |  | announced | elc_spv_ESP_018 | 18 | 0.1 | 1138.5 | 18.15 | 0 | 1 | 0.24516
en_a_solar_pv_019 | Aggregated Plant -- announced | solar | ESP | 2025 |  |  |  | announced | elc_spv_ESP_019 | 19 | 0.0929 | 1336.5 | 21.45 | 0 | 1 | 0.23484
en_a_solar_pv_020 | Aggregated Plant -- announced | solar | ESP | 2025 |  |  |  | announced | elc_spv_ESP_020 | 20 | 0.0383 | 1336.5 | 21.45 | 0 | 1 | 0.23468
en_a_solar_pv_021 | Aggregated Plant -- announced | solar | ESP | 2025 |  |  |  | announced | elc_spv_ESP_021 | 21 | 0.2463 | 1138.5 | 18.15 | 0 | 1 | 0.23255
en_a_solar_pv_023 | Aggregated Plant -- announced | solar | ESP | 2025 |  |  |  | announced | elc_spv_ESP_023 | 23 | 0.1386 | 1179.3571 | 18.831 | 0 | 1 | 0.21869
en_a_solar_pv_024 | Aggregated Plant -- announced | solar | ESP | 2025 |  |  |  | announced | elc_spv_ESP_024 | 24 | 0.9501 | 1151.0248 | 18.3587 | 0 | 1 | 0.22412
en_a_solar_pv_025 | Aggregated Plant -- announced | solar | ESP | 2025 |  |  |  | announced | elc_spv_ESP_025 | 25 | 0.15 | 1336.5 | 21.45 | 0 | 1 | 0.21015
en_a_solar_pv_G100000806893 | Camino Fregacedos solar farm_1 -- announced | solar | ESP | 2025 |  | Castilla-La Mancha |  | announced | elc_spv_ESP_021 | 21 | 0.35 | 990 | 16.5 | 0 | 1 | 0.23255
en_a_solar_pv_G100000827525 | Cáceres (Enalter-ENE) solar farm_-- -- announced | solar | ESP | 2026 |  | Extremadura | Cáceres | announced | elc_spv_ESP_019 | 19 | 0.35 | 990 | 16.5 | 0 | 1 | 0.23484
en_a_solar_pv_G100000827545 | Campus Data Center CCGreen solar farm_-- -- announced | solar | ESP | 2030 |  | Extremadura | Cáceres | announced | elc_spv_ESP_019 | 19 | 0.52 | 990 | 16.5 | 0 | 1 | 0.23484
en_a_solar_pv_G100000827585 | Catalina Green Hydrogen solar farm_1 -- announced | solar | ESP | 2028 |  | Aragón | Teruel | announced | elc_spv_ESP_013 | 13 | 0.55 | 990 | 16.5 | 0 | 1 | 0.22478
en_a_solar_pv_G100000827760 | Guijo de Coria solar farm_-- -- announced | solar | ESP | 2025 |  | Extremadura | Cáceres | announced | elc_spv_ESP_019 | 19 | 0.4043 | 990 | 16.5 | 0 | 1 | 0.23484
en_a_solar_pv_G100000827800 | HyDeal España solar farm_1 -- announced | solar | ESP | 2028 |  | Castilla y León |  | announced | elc_spv_ESP_003 | 3 | 4.8 | 990 | 16.5 | 0 | 1 | 0.21843
en_a_solar_pv_G100000827998 | Oriolus solar farm_-- -- announced | solar | ESP | 2025 |  | Extremadura |  | announced | elc_spv_ESP_019 | 19 | 0.39 | 990 | 16.5 | 0 | 1 | 0.23484
en_a_solar_pv_G100001003672 | Hive H2 Albamed solar farm_1 -- announced | solar | ESP | 2027 |  | Castilla-La Mancha | Albacete | announced | elc_spv_ESP_015 | 15 | 1.1 | 990 | 16.5 | 0 | 1 | 0.23656
en_a_solar_pv_G100001004302 | Puerto La Luz solar farm_-- -- announced | solar | ESP | 2025 |  | Andalucía | Puerto de Huelva | announced | elc_spv_ESP_017 | 17 | 0.2 | 1138.5 | 18.15 | 0 | 1 | 0.23995
en_a_solar_pv_G100001006688 | Caparacena 400 solar farm_-- -- announced | solar | ESP | 2025 |  | Granada | Inalloz | announced | elc_spv_ESP_014 | 14 | 0.2176 | 1138.5 | 18.15 | 0 | 1 | 0.24001
en_a_solar_pv_G100001006834 | Cáceres Lithium Mine solar farm_-- -- announced | solar | ESP | 2025 |  | Extremadura | Cáceres | announced | elc_spv_ESP_019 | 19 | 0.35 | 990 | 16.5 | 0 | 1 | 0.23484
en_a_solar_pv_G100001008761 | Puente Nuevo solar farm_Ground-based -- announced | solar | ESP | 2025 |  |  | Espiel | announced | elc_spv_ESP_019 | 19 | 0.3 | 1138.5 | 18.15 | 0 | 1 | 0.23484
en_a_solar_pv_G100001008873 | HyDeal España solar farm_Future phases -- announced | solar | ESP | 2030 |  | Castilla y León |  | announced | elc_spv_ESP_003 | 3 | 4.7 | 990 | 16.5 | 0 | 1 | 0.21843
en_a_solar_pv_G100001008908 | El Perdón solar farm_-- -- announced | solar | ESP | 2025 |  | Navarre |  | announced | elc_spv_ESP_001 | 1 | 0.41 | 990 | 16.5 | 0 | 1 | 0.18197
en_a_windoff_wind | Aggregated Plant -- announced | windoff | ESP | 2028 |  |  |  | announced | ELC |  | 0.05 | 5940 | 143 | 0 | 1 | 0.46108
en_a_windoff_wind_012 | Aggregated Plant -- announced | windoff | ESP | 2025 |  |  |  | announced | elc_wof_ESP_012 | 12 | 0.05 | 5940 | 143 | 0 | 1 | 0.40884
en_a_windoff_wind_013 | Aggregated Plant -- announced | windoff | ESP | 2025 |  |  |  | announced | elc_wof_ESP_013 | 13 | 0.144 | 5060 | 121 | 0 | 1 | 0.38401
en_a_windoff_wind_G100000919776 | Yel wind farm_-- -- announced | windoff | ESP | 2026 |  | Las Islas Canarias | San Bartolomé de Tirajana | announced | ELC |  | 0.225 | 5060 | 121 | 0 | 1 | 0.46108
en_a_windoff_wind_G100000919873 | Plocan Canary wind farm_1 -- announced | windoff | ESP | 2025 |  | Las Islas Canarias |  | announced | ELC |  | 0.3 | 5060 | 121 | 0 | 1 | 0.46108
en_a_windoff_wind_G100000925605 | San Brandan Floating Offshore wind farm_-- -- announced | windoff | ESP | 2028 |  |  |  | announced | elc_wof_ESP_018 | 18 | 0.49 | 4400 | 110 | 0 | 1 | 0.61825
en_a_windoff_wind_G100001006534 | Juan Sebastián Elcano wind farm_-- -- announced | windoff | ESP | 2025 |  | Galacia |  | announced | elc_wof_ESP_016 | 16 | 0.522 | 4400 | 110 | 0 | 1 | 0.48247
en_a_windoff_wind_G100001006580 | Floating Offshore Wind Canarias wind farm_-- -- announced | windoff | ESP | 2025 |  | Gran Canaria |  | announced | ELC |  | 0.21 | 5060 | 121 | 0 | 1 | 0.46108
en_a_windon_wind_005 | Aggregated Plant -- announced | windon | ESP | 2025 |  |  |  | announced | elc_won_ESP_005 | 5 | 0.04 | 2376 | 57.2 | 0 | 1 | 0.18656
en_a_windon_wind_011 | Aggregated Plant -- announced | windon | ESP | 2025 |  |  |  | announced | elc_won_ESP_011 | 11 | 0.0414 | 2376 | 57.2 | 0 | 1 | 0.12687
en_a_windon_wind_012 | Aggregated Plant -- announced | windon | ESP | 2025 |  |  |  | announced | elc_won_ESP_012 | 12 | 0.05 | 2376 | 57.2 | 0 | 1 | 0.20523
en_a_windon_wind_013 | Aggregated Plant -- announced | windon | ESP | 2025 |  |  |  | announced | elc_won_ESP_013 | 13 | 0.183 | 2024 | 48.4 | 0 | 1 | 0.37648
en_a_windon_wind_014 | Aggregated Plant -- announced | windon | ESP | 2025 |  |  |  | announced | elc_won_ESP_014 | 14 | 0.15 | 2376 | 57.2 | 0 | 1 | 0.24094
en_a_windon_wind_G100000925545 | Andalusian Green Hydrogen Valley wind farm_-- -- announced | windon | ESP | 2027 |  |  |  | announced | elc_won_ESP_004 | 4 | 1.5 | 1760 | 44 | 0 | 1 | 0.17793
en_a_windon_wind_G100000925554 | Catalina Green Hydrogen wind farm_1 -- announced | windon | ESP | 2028 |  | Aragón | Teruel | announced | elc_won_ESP_021 | 21 | 0.55 | 1760 | 44 | 0 | 1 | 0.15832
en_a_windon_wind_G100001003674 | Hive H2 Albamed wind farm_1 -- announced | windon | ESP | 2027 |  | Castilla-La Mancha | Albacete | announced | elc_won_ESP_016 | 16 | 0.284 | 2024 | 48.4 | 0 | 1 | 0.22767
en_a_windon_wind_G100001006544 | As Pontes wind farm_-- -- announced | windon | ESP | 2025 |  |  | A Coruña | announced | elc_won_ESP_013 | 13 | 1.3 | 1760 | 44 | 0 | 1 | 0.37648
en_can_hydro_dam_G100000604568 | Los Peares III hydroelectric plant_ -- cancelled - inferred 4 y | hydro | ESP | 2028 |  | Galicia |  | cancelled - inferred 4 y | ELC |  | 0.15 | 3162.5 | 60.5 | 2.31 | 1
en_can_hydro_ps_G100000604781 | Santa Cristina Lugo hydroelectric plant_ -- cancelled - inferred 4 y | hydro | ESP | 2028 |  | Galicia | Nogueira de Ramuín | cancelled - inferred 4 y | ELC |  | 0.728 | 1980 | 44 | 1.575 | 1
en_pc_gas_combined_cycle_G100001006723 | Aboño power station_CC1, timepoint 1 -- pre-construction | gas | ESP | 2025 |  | Asturias | Aboño | pre-construction | ELC |  | 0.494 | 1100 | 33 | 3.15 | 0.618
en_pc_hydro_dam_G100001030279 | HIDRO Cedillo hydroelectric plant_ -- pre-construction | hydro | ESP | 2025 |  | Extremadura | Cedillo | pre-construction | ELC |  | 0.086 | 3162.5 | 60.5 | 2.31 | 1
en_pc_hydro_ps_G100000603377 | Aguayo II hydroelectric plant_ -- pre-construction | hydro | ESP | 2026 |  | Cantabria |  | pre-construction | ELC |  | 1 | 1980 | 44 | 1.575 | 1
en_pc_hydro_ps_G100000603413 | P-Phes Navaleo hydroelectric plant_ -- pre-construction | hydro | ESP | 2026 |  | Castile and León | León | pre-construction | ELC |  | 0.552 | 1980 | 44 | 1.575 | 1
en_pc_hydro_ps_G100000603431 | Vélez De Benaudalla hydroelectric plant_ -- pre-construction | hydro | ESP | 2027 |  | Andalusia | Vélez de Benaudalla | pre-construction | ELC |  | 0.356 | 1980 | 44 | 1.575 | 1
en_pc_hydro_ps_G100000604397 | Gironés hydroelectric plant_ -- pre-construction | hydro | ESP | 2028 |  | Catalonia |  | pre-construction | ELC |  | 0.3 | 2277 | 48.4 | 1.7325 | 1
en_pc_hydro_ps_G100000604754 | Raïmats hydroelectric plant_ -- pre-construction | hydro | ESP | 2028 |  | Catalonia |  | pre-construction | ELC |  | 0.239 | 2277 | 48.4 | 1.7325 | 1
en_pc_hydro_ps_G100001030278 | Alcántara II hydroelectric plant_ -- pre-construction | hydro | ESP | 2025 |  | Extremadura |  | pre-construction | ELC |  | 0.44 | 1980 | 44 | 1.575 | 1
en_pc_solar_pv_001 | Aggregated Plant -- pre-construction | solar | ESP | 2025 |  |  |  | pre-construction | elc_spv_ESP_001 | 1 | 0.1262 | 1336.5 | 21.45 | 0 | 1 | 0.18197
en_pc_solar_pv_002 | Aggregated Plant -- pre-construction | solar | ESP | 2025 |  |  |  | pre-construction | elc_spv_ESP_002 | 2 | 0.1076 | 1138.5 | 18.15 | 0 | 1 | 0.17532
en_pc_solar_pv_003 | Aggregated Plant -- pre-construction | solar | ESP | 2025 |  |  |  | pre-construction | elc_spv_ESP_003 | 3 | 0.1327 | 1259.3591 | 20.1643 | 0 | 1 | 0.21843
en_pc_solar_pv_004 | Aggregated Plant -- pre-construction | solar | ESP | 2025 |  |  |  | pre-construction | elc_spv_ESP_004 | 4 | 0.6373 | 1242.4244 | 19.8821 | 0 | 1 | 0.21024
en_pc_solar_pv_005 | Aggregated Plant -- pre-construction | solar | ESP | 2025 |  |  |  | pre-construction | elc_spv_ESP_005 | 5 | 0.8508 | 1157.0945 | 18.4599 | 0 | 1 | 0.19087
en_pc_solar_pv_006 | Aggregated Plant -- pre-construction | solar | ESP | 2025 |  |  |  | pre-construction | elc_spv_ESP_006 | 6 | 0.208 | 1179.4327 | 18.8322 | 0 | 1 | 0.2052
en_pc_solar_pv_007 | Aggregated Plant -- pre-construction | solar | ESP | 2025 |  |  |  | pre-construction | elc_spv_ESP_007 | 7 | 0.2546 | 1336.5 | 21.45 | 0 | 1 | 0.2203
en_pc_solar_pv_008 | Aggregated Plant -- pre-construction | solar | ESP | 2025 |  |  |  | pre-construction | elc_spv_ESP_008 | 8 | 0.2371 | 1176.0791 | 18.7763 | 0 | 1 | 0.21698
en_pc_solar_pv_009 | Aggregated Plant -- pre-construction | solar | ESP | 2025 |  |  |  | pre-construction | elc_spv_ESP_009 | 9 | 0.2023 | 1219.3443 | 19.4974 | 0 | 1 | 0.23075
en_pc_solar_pv_010 | Aggregated Plant -- pre-construction | solar | ESP | 2025 |  |  |  | pre-construction | elc_spv_ESP_010 | 10 | 4.7118 | 1207.7651 | 19.3044 | 0 | 1 | 0.22839
en_pc_solar_pv_010 | Aggregated Plant -- pre-construction | solar | ESP | 2027 |  |  |  | pre-construction | elc_spv_ESP_010 | 10 | 0.4725 | 1159.4105 | 18.4985 | 0 | 1 | 0.22839
en_pc_solar_pv_011 | Aggregated Plant -- pre-construction | solar | ESP | 2025 |  |  |  | pre-construction | elc_spv_ESP_011 | 11 | 2.8306 | 1305.3304 | 20.9305 | 0 | 1 | 0.23157
en_pc_solar_pv_012 | Aggregated Plant -- pre-construction | solar | ESP | 2025 |  |  |  | pre-construction | elc_spv_ESP_012 | 12 | 11.171 | 1184.9434 | 18.9241 | 0 | 1 | 0.2334
en_pc_solar_pv_012 | Aggregated Plant -- pre-construction | solar | ESP | 2026 |  |  |  | pre-construction | elc_spv_ESP_012 | 12 | 0.17 | 1196.7353 | 19.1206 | 0 | 1 | 0.2334
en_pc_solar_pv_013 | Aggregated Plant -- pre-construction | solar | ESP | 2025 |  |  |  | pre-construction | elc_spv_ESP_013 | 13 | 0.4644 | 1255.7054 | 20.1034 | 0 | 1 | 0.22478
en_pc_solar_pv_014 | Aggregated Plant -- pre-construction | solar | ESP | 2025 |  |  |  | pre-construction | elc_spv_ESP_014 | 14 | 0.3583 | 1199.0107 | 19.1585 | 0 | 1 | 0.24001
en_pc_solar_pv_015 | Aggregated Plant -- pre-construction | solar | ESP | 2025 |  |  |  | pre-construction | elc_spv_ESP_015 | 15 | 1.6196 | 1203.3916 | 19.2315 | 0 | 1 | 0.23656
en_pc_solar_pv_015 | Aggregated Plant -- pre-construction | solar | ESP | 2026 |  |  |  | pre-construction | elc_spv_ESP_015 | 15 | 0.1249 | 1138.5 | 18.15 | 0 | 1 | 0.23656
en_pc_solar_pv_016 | Aggregated Plant -- pre-construction | solar | ESP | 2025 |  |  |  | pre-construction | elc_spv_ESP_016 | 16 | 3.3178 | 1184.3865 | 18.9148 | 0 | 1 | 0.2465
en_pc_solar_pv_016 | Aggregated Plant -- pre-construction | solar | ESP | 2026 |  |  |  | pre-construction | elc_spv_ESP_016 | 16 | 0.1874 | 1138.5 | 18.15 | 0 | 1 | 0.2465
en_pc_solar_pv_017 | Aggregated Plant -- pre-construction | solar | ESP | 2025 |  |  |  | pre-construction | elc_spv_ESP_017 | 17 | 1.6183 | 1218.3215 | 19.4804 | 0 | 1 | 0.23995
en_pc_solar_pv_017 | Aggregated Plant -- pre-construction | solar | ESP | 2026 |  |  |  | pre-construction | elc_spv_ESP_017 | 17 | 0.273 | 1167.511 | 18.6335 | 0 | 1 | 0.23995
en_pc_solar_pv_018 | Aggregated Plant -- pre-construction | solar | ESP | 2025 |  |  |  | pre-construction | elc_spv_ESP_018 | 18 | 5.4823 | 1164.1497 | 18.5775 | 0 | 1 | 0.24516
en_pc_solar_pv_019 | Aggregated Plant -- pre-construction | solar | ESP | 2025 |  |  |  | pre-construction | elc_spv_ESP_019 | 19 | 3.0438 | 1152.785 | 18.3881 | 0 | 1 | 0.23484
en_pc_solar_pv_019 | Aggregated Plant -- pre-construction | solar | ESP | 2026 |  |  |  | pre-construction | elc_spv_ESP_019 | 19 | 0.24 | 1138.5 | 18.15 | 0 | 1 | 0.23484
en_pc_solar_pv_020 | Aggregated Plant -- pre-construction | solar | ESP | 2025 |  |  |  | pre-construction | elc_spv_ESP_020 | 20 | 0.6419 | 1283.5992 | 20.5683 | 0 | 1 | 0.23468
en_pc_solar_pv_021 | Aggregated Plant -- pre-construction | solar | ESP | 2025 |  |  |  | pre-construction | elc_spv_ESP_021 | 21 | 7.4386 | 1184.6235 | 18.9187 | 0 | 1 | 0.23255
en_pc_solar_pv_021 | Aggregated Plant -- pre-construction | solar | ESP | 2026 |  |  |  | pre-construction | elc_spv_ESP_021 | 21 | 0.06 | 1138.5 | 18.15 | 0 | 1 | 0.23255
en_pc_solar_pv_022 | Aggregated Plant -- pre-construction | solar | ESP | 2025 |  |  |  | pre-construction | elc_spv_ESP_022 | 22 | 0.008 | 1336.5 | 21.45 | 0 | 1 | 0.18956
en_pc_solar_pv_023 | Aggregated Plant -- pre-construction | solar | ESP | 2025 |  |  |  | pre-construction | elc_spv_ESP_023 | 23 | 5.1964 | 1198.3069 | 19.1468 | 0 | 1 | 0.21869
en_pc_solar_pv_023 | Aggregated Plant -- pre-construction | solar | ESP | 2027 |  |  |  | pre-construction | elc_spv_ESP_023 | 23 | 0.15 | 1138.5 | 18.15 | 0 | 1 | 0.21869
en_pc_solar_pv_024 | Aggregated Plant -- pre-construction | solar | ESP | 2025 |  |  |  | pre-construction | elc_spv_ESP_024 | 24 | 2.1314 | 1247.9695 | 19.9745 | 0 | 1 | 0.22412
en_pc_solar_pv_025 | Aggregated Plant -- pre-construction | solar | ESP | 2025 |  |  |  | pre-construction | elc_spv_ESP_025 | 25 | 3.1961 | 1237.658 | 19.8026 | 0 | 1 | 0.21015
en_pc_solar_pv_G100000806649 | Nudo Mudéjar de Andorra solar farm_San Martín -- pre-construction | solar | ESP | 2027 |  | Aragón |  | pre-construction | elc_spv_ESP_010 | 10 | 0.2506 | 1138.5 | 18.15 | 0 | 1 | 0.22839
en_pc_solar_pv_G100000806756 | Velilla (Iberdrola) solar farm_1 -- pre-construction | solar | ESP | 2025 |  | Castile and León | Velilla del Río Carrión | pre-construction | elc_spv_ESP_025 | 25 | 0.275 | 1138.5 | 18.15 | 0 | 1 | 0.21015
en_pc_solar_pv_G100000806844 | Carril Solar solar farm_1 -- pre-construction | solar | ESP | 2025 |  | Region of Murcia | Puerto Lumbreras | pre-construction | elc_spv_ESP_016 | 16 | 0.36 | 990 | 16.5 | 0 | 1 | 0.2465
en_pc_solar_pv_G100000806873 | Villaviciosa solar farm_1 -- pre-construction | solar | ESP | 2025 |  | Castilla-La Mancha |  | pre-construction | elc_spv_ESP_021 | 21 | 0.782 | 990 | 16.5 | 0 | 1 | 0.23255
en_pc_solar_pv_G100000806905 | Erasmo solar farm_1 -- pre-construction | solar | ESP | 2029 |  | Castilla-La Mancha | Saceruela | pre-construction | elc_spv_ESP_020 | 20 | 1.2 | 990 | 16.5 | 0 | 1 | 0.23468
en_pc_solar_pv_G100000807364 | Castilla Y León solar farm_1 -- pre-construction | solar | ESP | 2026 |  | Ávila |  | pre-construction | elc_spv_ESP_021 | 21 | 0.36 | 990 | 16.5 | 0 | 1 | 0.23255
en_pc_solar_pv_G100000807365 | Castilla Y León solar farm_2 -- pre-construction | solar | ESP | 2026 |  | Ávila |  | pre-construction | elc_spv_ESP_021 | 21 | 0.225 | 1138.5 | 18.15 | 0 | 1 | 0.23255
en_pc_solar_pv_G100000827404 | Aguzadera solar farm_-- -- pre-construction | solar | ESP | 2025 |  | Andalucía |  | pre-construction | elc_spv_ESP_018 | 18 | 0.3684 | 990 | 16.5 | 0 | 1 | 0.24516
en_pc_solar_pv_G100000827422 | Alfamén solar farm_-- -- pre-construction | solar | ESP | 2025 |  | Aragón | Alfamén | pre-construction | elc_spv_ESP_010 | 10 | 0.2 | 1138.5 | 18.15 | 0 | 1 | 0.22839
en_pc_solar_pv_G100000827462 | Andrea solar farm_-- -- pre-construction | solar | ESP | 2025 |  | Andalusia |  | pre-construction | elc_spv_ESP_016 | 16 | 0.25 | 1138.5 | 18.15 | 0 | 1 | 0.2465
en_pc_solar_pv_G100000827468 | Archidona (Bruc Energy) solar farm_-- -- pre-construction | solar | ESP | 2025 |  |  |  | pre-construction | elc_spv_ESP_018 | 18 | 0.4 | 990 | 16.5 | 0 | 1 | 0.24516
en_pc_solar_pv_G100000827476 | Armadura solar farm_-- -- pre-construction | solar | ESP | 2025 |  | Castile and León | Villarino de los Aires | pre-construction | elc_spv_ESP_024 | 24 | 0.2207 | 1138.5 | 18.15 | 0 | 1 | 0.22412
en_pc_solar_pv_G100000827489 | Aznalcázar solar farm_-- -- pre-construction | solar | ESP | 2025 |  | Andalucía |  | pre-construction | elc_spv_ESP_018 | 18 | 0.4925 | 990 | 16.5 | 0 | 1 | 0.24516
en_pc_solar_pv_G100000827513 | Bobadilla solar farm_-- -- pre-construction | solar | ESP | 2025 |  | Andalusia |  | pre-construction | elc_spv_ESP_018 | 18 | 0.348 | 990 | 16.5 | 0 | 1 | 0.24516
en_pc_solar_pv_G100000827522 | Buendía solar farm_-- -- pre-construction | solar | ESP | 2025 |  | Castilla-La Mancha |  | pre-construction | elc_spv_ESP_012 | 12 | 0.2915 | 1138.5 | 18.15 | 0 | 1 | 0.2334
en_pc_solar_pv_G100000827539 | Campo Arañuelo (Naturgy) solar farm_-- -- pre-construction | solar | ESP | 2026 |  | Extremadura |  | pre-construction | elc_spv_ESP_019 | 19 | 0.2696 | 1138.5 | 18.15 | 0 | 1 | 0.23484
en_pc_solar_pv_G100000827541 | Campos 259 solar farm_-- -- pre-construction | solar | ESP | 2025 |  | Murcia | Campos del Río | pre-construction | elc_spv_ESP_016 | 16 | 0.259 | 1138.5 | 18.15 | 0 | 1 | 0.2465
en_pc_solar_pv_G100000827560 | Carmona solar farm_-- -- pre-construction | solar | ESP | 2025 |  |  |  | pre-construction | elc_spv_ESP_017 | 17 | 0.4 | 990 | 16.5 | 0 | 1 | 0.23995
en_pc_solar_pv_G100000827587 | Cecilia solar farm_-- -- pre-construction | solar | ESP | 2025 |  | Andalucía |  | pre-construction | elc_spv_ESP_018 | 18 | 0.33 | 990 | 16.5 | 0 | 1 | 0.24516
en_pc_solar_pv_G100000827628 | Cresta solar farm_-- -- pre-construction | solar | ESP | 2025 |  | Andalucía |  | pre-construction | elc_spv_ESP_018 | 18 | 0.2498 | 1138.5 | 18.15 | 0 | 1 | 0.24516
en_pc_solar_pv_G100000827658 | El Casar solar farm_-- -- pre-construction | solar | ESP | 2025 |  | Castile-La Mancha | Arcicóllar | pre-construction | elc_spv_ESP_021 | 21 | 0.322 | 990 | 16.5 | 0 | 1 | 0.23255
en_pc_solar_pv_G100000827687 | Envatios XXII solar farm_1 -- pre-construction | solar | ESP | 2025 |  | Castile-La Mancha | Borox | pre-construction | elc_spv_ESP_021 | 21 | 0.2338 | 1138.5 | 18.15 | 0 | 1 | 0.23255
en_pc_solar_pv_G100000827688 | Envatios XXIII solar farm_1 -- pre-construction | solar | ESP | 2025 |  | Castile-La Mancha | Yepes | pre-construction | elc_spv_ESP_012 | 12 | 0.2397 | 1138.5 | 18.15 | 0 | 1 | 0.2334
en_pc_solar_pv_G100000827689 | Envatios XXIII solar farm_2 -- pre-construction | solar | ESP | 2025 |  | Castile-La Mancha | Yepes | pre-construction | elc_spv_ESP_012 | 12 | 0.2397 | 1138.5 | 18.15 | 0 | 1 | 0.2334
en_pc_solar_pv_G100000827701 | Esperanza solar farm (Spain)_-- -- pre-construction | solar | ESP | 2025 |  | Extremadura |  | pre-construction | elc_spv_ESP_019 | 19 | 0.237 | 1138.5 | 18.15 | 0 | 1 | 0.23484
en_pc_solar_pv_G100000827718 | Frontera solar farm (Spain)_1 -- pre-construction | solar | ESP | 2025 |  | Extremadura | Alcántara | pre-construction | elc_spv_ESP_019 | 19 | 0.227 | 1138.5 | 18.15 | 0 | 1 | 0.23484
en_pc_solar_pv_G100000827720 | Fuentes (Bruc Energy) solar farm_-- -- pre-construction | solar | ESP | 2025 |  | Aragón | Fuentes del Ebro | pre-construction | elc_spv_ESP_010 | 10 | 0.281 | 1138.5 | 18.15 | 0 | 1 | 0.22839
en_pc_solar_pv_G100000827730 | Garoña solar farm_-- -- pre-construction | solar | ESP | 2025 |  | Castilla y León | Valle de Tobalina | pre-construction | elc_spv_ESP_005 | 5 | 0.595 | 990 | 16.5 | 0 | 1 | 0.19087
en_pc_solar_pv_G100000827734 | Gecama Hybrid solar farm_1 -- pre-construction | solar | ESP | 2025 |  | Castilla-La Mancha | Atalaya del Cañavate | pre-construction | elc_spv_ESP_012 | 12 | 0.25 | 1138.5 | 18.15 | 0 | 1 | 0.2334
en_pc_solar_pv_G100000827747 | Grillete solar farm_-- -- pre-construction | solar | ESP | 2025 |  | Comunidad de Madrid | Torres de la Alameda | pre-construction | elc_spv_ESP_012 | 12 | 0.21 | 1138.5 | 18.15 | 0 | 1 | 0.2334
en_pc_solar_pv_G100000827792 | Hiberus solar farm_-- -- pre-construction | solar | ESP | 2025 |  | Aragón | Castejón de Monegros | pre-construction | elc_spv_ESP_011 | 11 | 0.281 | 1138.5 | 18.15 | 0 | 1 | 0.23157
en_pc_solar_pv_G100000827793 | Híjar (5 Aurinka) solar farm_1 -- pre-construction | solar | ESP | 2025 |  | Aragón |  | pre-construction | elc_spv_ESP_010 | 10 | 0.2168 | 1138.5 | 18.15 | 0 | 1 | 0.22839
en_pc_solar_pv_G100000827820 | Jalon solar farm_1 -- pre-construction | solar | ESP | 2025 |  | Aragón |  | pre-construction | elc_spv_ESP_010 | 10 | 0.231 | 1138.5 | 18.15 | 0 | 1 | 0.22839
en_pc_solar_pv_G100000827822 | Jeréz Las Torres H2 solar farm_-- -- pre-construction | solar | ESP | 2025 |  | Andalucía |  | pre-construction | elc_spv_ESP_018 | 18 | 0.44 | 990 | 16.5 | 0 | 1 | 0.24516
en_pc_solar_pv_G100000827827 | La Alcarria solar farm_-- -- pre-construction | solar | ESP | 2025 |  | Castilla-La Mancha |  | pre-construction | elc_spv_ESP_012 | 12 | 0.3653 | 990 | 16.5 | 0 | 1 | 0.2334
en_pc_solar_pv_G100000827831 | La Campiña solar farm_-- -- pre-construction | solar | ESP | 2025 |  | Castilla-La Mancha | Argés | pre-construction | elc_spv_ESP_012 | 12 | 0.2141 | 1138.5 | 18.15 | 0 | 1 | 0.2334
en_pc_solar_pv_G100000827844 | La Majada solar farm_-- -- pre-construction | solar | ESP | 2025 |  | Extremadura |  | pre-construction | elc_spv_ESP_019 | 19 | 0.214 | 1138.5 | 18.15 | 0 | 1 | 0.23484
en_pc_solar_pv_G100000827850 | La Robla solar farm_-- -- pre-construction | solar | ESP | 2025 |  | Castilla y León |  | pre-construction | elc_spv_ESP_025 | 25 | 0.48 | 990 | 16.5 | 0 | 1 | 0.21015
en_pc_solar_pv_G100000827854 | La Solana (Bruc Energy) solar farm_-- -- pre-construction | solar | ESP | 2025 |  | Castilla-La Mancha |  | pre-construction | elc_spv_ESP_012 | 12 | 0.22 | 1138.5 | 18.15 | 0 | 1 | 0.2334
en_pc_solar_pv_G100000827866 | Las Ermitas solar farm_-- -- pre-construction | solar | ESP | 2025 |  | Aragón |  | pre-construction | elc_spv_ESP_010 | 10 | 0.2541 | 1138.5 | 18.15 | 0 | 1 | 0.22839
en_pc_solar_pv_G100000827869 | Las Pastorizas solar farm_-- -- pre-construction | solar | ESP | 2025 |  | Andalucía |  | pre-construction | elc_spv_ESP_018 | 18 | 0.25 | 1138.5 | 18.15 | 0 | 1 | 0.24516
en_pc_solar_pv_G100000827884 | Los Corrales solar farm_-- -- pre-construction | solar | ESP | 2025 |  | Castilla y León |  | pre-construction | elc_spv_ESP_023 | 23 | 0.25 | 1138.5 | 18.15 | 0 | 1 | 0.21869
en_pc_solar_pv_G100000827907 | Majadas solar farm_-- -- pre-construction | solar | ESP | 2025 |  | Castilla-La Mancha |  | pre-construction | elc_spv_ESP_012 | 12 | 0.2 | 1138.5 | 18.15 | 0 | 1 | 0.2334
en_pc_solar_pv_G100000827934 | Mirabel Ellomay solar farm_-- -- pre-construction | solar | ESP | 2025 |  | Extremadura |  | pre-construction | elc_spv_ESP_019 | 19 | 0.3 | 1138.5 | 18.15 | 0 | 1 | 0.23484
en_pc_solar_pv_G100000827936 | Miralcampo solar farm_-- -- pre-construction | solar | ESP | 2025 |  | Castilla-La Mancha |  | pre-construction | elc_spv_ESP_012 | 12 | 0.2873 | 1138.5 | 18.15 | 0 | 1 | 0.2334
en_pc_solar_pv_G100000827954 | Motilla solar farm_-- -- pre-construction | solar | ESP | 2025 |  |  |  | pre-construction | elc_spv_ESP_012 | 12 | 0.304 | 990 | 16.5 | 0 | 1 | 0.2334
en_pc_solar_pv_G100000827960 | Muluya solar farm_-- -- pre-construction | solar | ESP | 2025 |  | Castilla-La Mancha |  | pre-construction | elc_spv_ESP_012 | 12 | 0.336 | 990 | 16.5 | 0 | 1 | 0.2334
en_pc_solar_pv_G100000827966 | Navabuena solar farm_-- -- pre-construction | solar | ESP | 2025 |  | Castile and León | Villalba de los Alcores | pre-construction | elc_spv_ESP_024 | 24 | 0.4247 | 990 | 16.5 | 0 | 1 | 0.22412
en_pc_solar_pv_G100000827972 | Nita solar farm_1 -- pre-construction | solar | ESP | 2025 |  | Extremadura | Mérida | pre-construction | elc_spv_ESP_019 | 19 | 0.208 | 1138.5 | 18.15 | 0 | 1 | 0.23484
en_pc_solar_pv_G100000827976 | Noviercas solar farm_-- -- pre-construction | solar | ESP | 2025 |  |  |  | pre-construction | elc_spv_ESP_023 | 23 | 0.22 | 1138.5 | 18.15 | 0 | 1 | 0.21869
en_pc_solar_pv_G100000828001 | Oropesa solar farm_-- -- pre-construction | solar | ESP | 2025 |  | Castilla-La Mancha | Oropesa | pre-construction | elc_spv_ESP_021 | 21 | 0.3 | 1138.5 | 18.15 | 0 | 1 | 0.23255
en_pc_solar_pv_G100000828011 | Parrilla solar farm_1 -- pre-construction | solar | ESP | 2025 |  | Andalucía |  | pre-construction | elc_spv_ESP_018 | 18 | 0.27 | 1138.5 | 18.15 | 0 | 1 | 0.24516
en_pc_solar_pv_G100000828020 | Peñuela Alcántara solar farm_-- -- pre-construction | solar | ESP | 2025 |  | Andalucía |  | pre-construction | elc_spv_ESP_018 | 18 | 0.434 | 990 | 16.5 | 0 | 1 | 0.24516
en_pc_solar_pv_G100000828021 | Peralta solar farm_-- -- pre-construction | solar | ESP | 2025 |  | Navarra | Peralta | pre-construction | elc_spv_ESP_004 | 4 | 0.2963 | 1138.5 | 18.15 | 0 | 1 | 0.21024
en_pc_solar_pv_G100000828049 | Ququima solar farm_-- -- pre-construction | solar | ESP | 2025 |  | Andalusia | Baza | pre-construction | elc_spv_ESP_014 | 14 | 0.217 | 1138.5 | 18.15 | 0 | 1 | 0.24001
en_pc_solar_pv_G100000828065 | Rivera solar farm_-- -- pre-construction | solar | ESP | 2026 |  | Andalusia |  | pre-construction | elc_spv_ESP_017 | 17 | 0.4199 | 990 | 16.5 | 0 | 1 | 0.23995
en_pc_solar_pv_G100000828069 | Rodrigo solar farm_2 -- pre-construction | solar | ESP | 2025 |  | Castilla y León |  | pre-construction | elc_spv_ESP_023 | 23 | 0.2196 | 1138.5 | 18.15 | 0 | 1 | 0.21869
en_pc_solar_pv_G100000828070 | Romica Encinares solar farm_-- -- pre-construction | solar | ESP | 2025 |  | Castilla-La Mancha |  | pre-construction | elc_spv_ESP_012 | 12 | 0.23 | 1138.5 | 18.15 | 0 | 1 | 0.2334
en_pc_solar_pv_G100000828119 | SPK Borneo solar farm_-- -- pre-construction | solar | ESP | 2025 |  | Castilla-La Mancha | El Cubillo de Uceda | pre-construction | elc_spv_ESP_012 | 12 | 0.331 | 990 | 16.5 | 0 | 1 | 0.2334
en_pc_solar_pv_G100000828141 | Tamujal solar farm_-- -- pre-construction | solar | ESP | 2025 |  | Extremadura | Mérida | pre-construction | elc_spv_ESP_019 | 19 | 0.4235 | 990 | 16.5 | 0 | 1 | 0.23484
en_pc_solar_pv_G100000828153 | Nudo Mudéjar de Andorra solar farm_Calandrias -- pre-construction | solar | ESP | 2027 |  | Aragón |  | pre-construction | elc_spv_ESP_010 | 10 | 0.4806 | 990 | 16.5 | 0 | 1 | 0.22839
en_pc_solar_pv_G100000828173 | Trinidad solar farm_-- -- pre-construction | solar | ESP | 2025 |  | Castilla y León |  | pre-construction | elc_spv_ESP_023 | 23 | 0.3288 | 990 | 16.5 | 0 | 1 | 0.21869
en_pc_solar_pv_G100000828190 | Valladolid, Palencia, and Soria solar farm_-- -- pre-construction | solar | ESP | 2025 |  | Castilla y León |  | pre-construction | elc_spv_ESP_023 | 23 | 0.55 | 990 | 16.5 | 0 | 1 | 0.21869
en_pc_solar_pv_G100000828198 | Valle solar farm_-- -- pre-construction | solar | ESP | 2025 |  | Comunitat Valenciana |  | pre-construction | elc_spv_ESP_015 | 15 | 0.2799 | 1138.5 | 18.15 | 0 | 1 | 0.23656
en_pc_solar_pv_G100000828202 | Ventas de Huelma solar farm_-- -- pre-construction | solar | ESP | 2025 |  | Andalucía |  | pre-construction | elc_spv_ESP_018 | 18 | 0.6 | 990 | 16.5 | 0 | 1 | 0.24516
en_pc_solar_pv_G100000828227 | Zafra (ISC Greenfield) solar farm_-- -- pre-construction | solar | ESP | 2025 |  | Castilla y León | Justel | pre-construction | elc_spv_ESP_024 | 24 | 0.32 | 990 | 16.5 | 0 | 1 | 0.22412
en_pc_solar_pv_G100000828233 | Zaragoza and Teruel solar farm_-- -- pre-construction | solar | ESP | 2025 |  |  |  | pre-construction | elc_spv_ESP_010 | 10 | 2.58 | 990 | 16.5 | 0 | 1 | 0.22839
en_pc_solar_pv_G100001001573 | Proyecto Híbrido Villamayor solar farm_-- -- pre-construction | solar | ESP | 2025 |  | Castilla y León | Villamayor de Campos | pre-construction | elc_spv_ESP_024 | 24 | 0.2025 | 1138.5 | 18.15 | 0 | 1 | 0.22412
en_pc_solar_pv_G100001004290 | Tagus (Iberdrola) solar farm_FV Tagus -- pre-construction | solar | ESP | 2025 |  | Extremadura | Alcántara | pre-construction | elc_spv_ESP_019 | 19 | 0.33 | 990 | 16.5 | 0 | 1 | 0.23484
en_pc_solar_pv_G100001004327 | Aura Solar (Spain) solar farm_-- -- pre-construction | solar | ESP | 2025 |  | Castilla–La Mancha | Galápagos | pre-construction | elc_spv_ESP_012 | 12 | 0.7 | 990 | 16.5 | 0 | 1 | 0.2334
en_pc_solar_pv_G100001004472 | Envatios XXII solar farm_2 -- pre-construction | solar | ESP | 2025 |  | Castile-La Mancha | Borox | pre-construction | elc_spv_ESP_021 | 21 | 0.2799 | 1138.5 | 18.15 | 0 | 1 | 0.23255
en_pc_solar_pv_G100001004816 | Tordesillas (Azucena New Energy) solar farm_-- -- pre-construction | solar | ESP | 2025 |  | Castilla y León | San Román de Hornija | pre-construction | elc_spv_ESP_024 | 24 | 0.2869 | 1138.5 | 18.15 | 0 | 1 | 0.22412
en_pc_solar_pv_G100001005002 | Carolina Solar PV solar farm_-- -- pre-construction | solar | ESP | 2025 |  | Comunidad de Madrid | Colmenar de Oreja | pre-construction | elc_spv_ESP_012 | 12 | 0.3 | 1138.5 | 18.15 | 0 | 1 | 0.2334
en_pc_solar_pv_G100001005003 | V Solar 1 solar farm_-- -- pre-construction | solar | ESP | 2025 |  | Comunidad de Madrid | Colmenar de Oreja | pre-construction | elc_spv_ESP_012 | 12 | 0.2896 | 1138.5 | 18.15 | 0 | 1 | 0.2334
en_pc_solar_pv_G100001006605 | Los Pradillos solar farm_-- -- pre-construction | solar | ESP | 2026 |  | Castilla-La Mancha |  | pre-construction | elc_spv_ESP_012 | 12 | 0.3614 | 990 | 16.5 | 0 | 1 | 0.2334
en_pc_solar_pv_G100001006606 | Magerit FV3 solar farm_-- -- pre-construction | solar | ESP | 2025 |  | Castilla-La Mancha | Maqueda | pre-construction | elc_spv_ESP_021 | 21 | 0.269 | 1138.5 | 18.15 | 0 | 1 | 0.23255
en_pc_solar_pv_G100001006607 | Cabra 0 solar farm_-- -- pre-construction | solar | ESP | 2025 |  | Andalucía | Montemayor | pre-construction | elc_spv_ESP_018 | 18 | 0.2264 | 1138.5 | 18.15 | 0 | 1 | 0.24516
en_pc_solar_pv_G100001006689 | Valentia Edetanotum FV8 solar farm_-- -- pre-construction | solar | ESP | 2025 |  | Castellón |  | pre-construction | elc_spv_ESP_009 | 9 | 0.21 | 1138.5 | 18.15 | 0 | 1 | 0.23075
en_pc_solar_pv_G100001006700 | Agr Maria solar farm_Delta -- pre-construction | solar | ESP | 2025 |  | Castilla y León |  | pre-construction | elc_spv_ESP_023 | 23 | 0.2286 | 1138.5 | 18.15 | 0 | 1 | 0.21869
en_pc_solar_pv_G100001006844 | La Cereal (LyondellBasell) solar farm_-- -- pre-construction | solar | ESP | 2025 |  | Madrid |  | pre-construction | elc_spv_ESP_012 | 12 | 0.259 | 1138.5 | 18.15 | 0 | 1 | 0.2334
en_pc_solar_pv_G100001008782 | Los Morrones solar farm_-- -- pre-construction | solar | ESP | 2025 |  |  | Velilla del Río Carrión | pre-construction | elc_spv_ESP_025 | 25 | 0.275 | 1138.5 | 18.15 | 0 | 1 | 0.21015
en_pc_solar_pv_G100001008815 | Chiprana solar farm_-- -- pre-construction | solar | ESP | 2025 |  | Aragon | Chiprana | pre-construction | elc_spv_ESP_010 | 10 | 0.2 | 1138.5 | 18.15 | 0 | 1 | 0.22839
en_pc_solar_thermal_017 | Aggregated Plant -- pre-construction | solar | ESP | 2026 |  |  |  | pre-construction | elc_spv_ESP_017 | 17 | 0.11 | 6957.5 | 78.65 | 2.31 | 1 | 0.23995
en_pc_windoff_wind | Aggregated Plant -- pre-construction | windoff | ESP | 2025 |  |  |  | pre-construction | ELC |  | 0.664 | 5550.3614 | 133.259 | 0 | 1 | 0.46108
en_pc_windoff_wind | Aggregated Plant -- pre-construction | windoff | ESP | 2028 |  |  |  | pre-construction | ELC |  | 0.05 | 5940 | 143 | 0 | 1 | 0.46108
en_pc_windoff_wind | Aggregated Plant -- pre-construction | windoff | ESP | 2029 |  |  |  | pre-construction | ELC |  | 0.18 | 5294.6667 | 126.8667 | 0 | 1 | 0.46108
en_pc_windoff_wind_012 | Aggregated Plant -- pre-construction | windoff | ESP | 2025 |  |  |  | pre-construction | elc_wof_ESP_012 | 12 | 0.05 | 5940 | 143 | 0 | 1 | 0.40884
en_pc_windoff_wind_014 | Aggregated Plant -- pre-construction | windoff | ESP | 2026 |  |  |  | pre-construction | elc_wof_ESP_014 | 14 | 0.045 | 5940 | 143 | 0 | 1 | 0.33879
en_pc_windoff_wind_015 | Aggregated Plant -- pre-construction | windoff | ESP | 2025 |  |  |  | pre-construction | elc_wof_ESP_015 | 15 | 0.05 | 5940 | 143 | 0 | 1 | 0.48262
en_pc_windoff_wind_G100000919790 | San Borondón wind farm_-- -- pre-construction | windoff | ESP | 2025 |  | Las Islas Canarias | San Bartolomé de Tirajana | pre-construction | ELC |  | 0.238 | 5060 | 121 | 0 | 1 | 0.46108
en_pc_windoff_wind_G100000919869 | Iberdrola Floating Offshore wind farm_-- -- pre-construction | windoff | ESP | 2026 |  |  |  | pre-construction | ELC |  | 0.3 | 5060 | 121 | 0 | 1 | 0.46108
en_pc_windoff_wind_G100000920017 | Parc Tramuntana offshore wind farm_1 -- pre-construction | windoff | ESP | 2027 |  | Cataluña | Golfo de Roses | pre-construction | elc_wof_ESP_015 | 15 | 0.5 | 4400 | 110 | 0 | 1 | 0.48262
en_pc_windoff_wind_G100000925553 | Canary Island Test Areas Floating Offshore wind farm_-- -- pre-construction | windoff | ESP | 2025 |  |  |  | pre-construction | ELC |  | 0.31 | 4400 | 110 | 0 | 1 | 0.46108
en_pc_windoff_wind_G100000925559 | Gavina Floating Offshore wind farm_-- -- pre-construction | windoff | ESP | 2029 |  |  |  | pre-construction | elc_wof_ESP_015 | 15 | 0.5 | 4400 | 110 | 0 | 1 | 0.48262
en_pc_windoff_wind_G100000925577 | Maresia Offshore wind farm_-- -- pre-construction | windoff | ESP | 2026 |  |  |  | pre-construction | ELC |  | 0.255 | 5060 | 121 | 0 | 1 | 0.46108
en_pc_windoff_wind_G100000925582 | Nao Victoria Floating Offshore wind farm_-- -- pre-construction | windoff | ESP | 2029 |  |  |  | pre-construction | elc_wof_ESP_009 | 9 | 0.99 | 4400 | 110 | 0 | 1 | 0.35811
en_pc_windoff_wind_G100000925583 | Nordés Offshore Floating wind farm_1 -- pre-construction | windoff | ESP | 2025 |  | Galicia | Ortegal and Estaca de Bares | pre-construction | elc_wof_ESP_018 | 18 | 0.525 | 4400 | 110 | 0 | 1 | 0.61825
en_pc_windoff_wind_G100000925584 | Nordés Offshore Floating wind farm_2 -- pre-construction | windoff | ESP | 2025 |  | Galicia | Ortegal and Estaca de Bares | pre-construction | elc_wof_ESP_018 | 18 | 0.675 | 4400 | 110 | 0 | 1 | 0.61825
en_pc_windoff_wind_G100000925606 | San Cibrao Floating Offshore wind farm_-- -- pre-construction | windoff | ESP | 2028 |  |  |  | pre-construction | elc_wof_ESP_018 | 18 | 0.49 | 4400 | 110 | 0 | 1 | 0.54881
en_pc_windoff_wind_G100000925621 | Volanteiro Floating Offshore wind farm_-- -- pre-construction | windoff | ESP | 2029 |  |  |  | pre-construction | elc_wof_ESP_016 | 16 | 0.51 | 4400 | 110 | 0 | 1 | 0.48247
en_pc_windoff_wind_G100001006565 | Alwind Floating wind farm_-- -- pre-construction | windoff | ESP | 2025 |  |  | Alboran Sea | pre-construction | elc_wof_ESP_010 | 10 | 0.3 | 5060 | 121 | 0 | 1 | 0.44381
en_pc_windoff_wind_G100001006572 | Canawind Floating wind farm_Canawind 1 -- pre-construction | windoff | ESP | 2025 |  |  | North Atlantic Ocean | pre-construction | elc_wof_ESP_013 | 13 | 0.25 | 5060 | 121 | 0 | 1 | 0.4238
en_pc_windoff_wind_G100001006573 | Canawind Floating wind farm_Canawind 2 -- pre-construction | windoff | ESP | 2025 |  |  | North Atlantic Ocean | pre-construction | elc_wof_ESP_013 | 13 | 0.25 | 5060 | 121 | 0 | 1 | 0.4238
en_pc_windoff_wind_G100001006574 | Catwind Floating wind farm_-- -- pre-construction | windoff | ESP | 2025 |  |  | Mediterranean Sea Western Basin | pre-construction | elc_wof_ESP_005 | 5 | 1.2 | 4400 | 110 | 0 | 1 | 0.28147
en_pc_windoff_wind_G100001006578 | Galwind Floating wind farm_-- -- pre-construction | windoff | ESP | 2025 |  | Galacia | Langosteira | pre-construction | elc_wof_ESP_018 | 18 | 1 | 4400 | 110 | 0 | 1 | 0.59499
en_pc_windon_wind_001 | Aggregated Plant -- pre-construction | windon | ESP | 2025 |  |  |  | pre-construction | elc_won_ESP_001 | 1 | 0.0401 | 2376 | 57.2 | 0 | 1 | 0.21292
en_pc_windon_wind_004 | Aggregated Plant -- pre-construction | windon | ESP | 2025 |  |  |  | pre-construction | elc_won_ESP_004 | 4 | 0.3724 | 2143.4758 | 51.3869 | 0 | 1 | 0.17793
en_pc_windon_wind_004 | Aggregated Plant -- pre-construction | windon | ESP | 2027 |  |  |  | pre-construction | elc_won_ESP_004 | 4 | 0.03 | 2376 | 57.2 | 0 | 1 | 0.17793
en_pc_windon_wind_005 | Aggregated Plant -- pre-construction | windon | ESP | 2025 |  |  |  | pre-construction | elc_won_ESP_005 | 5 | 0.1028 | 2376 | 57.2 | 0 | 1 | 0.21069
en_pc_windon_wind_011 | Aggregated Plant -- pre-construction | windon | ESP | 2025 |  |  |  | pre-construction | elc_won_ESP_011 | 11 | 0.4163 | 2219.9971 | 53.2999 | 0 | 1 | 0.12687
en_pc_windon_wind_012 | Aggregated Plant -- pre-construction | windon | ESP | 2025 |  |  |  | pre-construction | elc_won_ESP_012 | 12 | 0.556 | 2376 | 57.2 | 0 | 1 | 0.20523
en_pc_windon_wind_012 | Aggregated Plant -- pre-construction | windon | ESP | 2027 |  |  |  | pre-construction | elc_won_ESP_012 | 12 | 0.126 | 2208.381 | 53.0095 | 0 | 1 | 0.20523
en_pc_windon_wind_013 | Aggregated Plant -- pre-construction | windon | ESP | 2025 |  |  |  | pre-construction | elc_won_ESP_013 | 13 | 4.2485 | 2265.9715 | 54.4493 | 0 | 1 | 0.37648
en_pc_windon_wind_013 | Aggregated Plant -- pre-construction | windon | ESP | 2026 |  |  |  | pre-construction | elc_won_ESP_013 | 13 | 0.1 | 2376 | 57.2 | 0 | 1 | 0.37648
en_pc_windon_wind_014 | Aggregated Plant -- pre-construction | windon | ESP | 2025 |  |  |  | pre-construction | elc_won_ESP_014 | 14 | 2.9765 | 2151.6732 | 51.5918 | 0 | 1 | 0.24094
en_pc_windon_wind_014 | Aggregated Plant -- pre-construction | windon | ESP | 2026 |  |  |  | pre-construction | elc_won_ESP_014 | 14 | 0.1922 | 2024 | 48.4 | 0 | 1 | 0.24094
en_pc_windon_wind_016 | Aggregated Plant -- pre-construction | windon | ESP | 2025 |  |  |  | pre-construction | elc_won_ESP_016 | 16 | 0.081 | 2376 | 57.2 | 0 | 1 | 0.22767
en_pc_windon_wind_018 | Aggregated Plant -- pre-construction | windon | ESP | 2025 |  |  |  | pre-construction | elc_won_ESP_018 | 18 | 0.3327 | 2376 | 57.2 | 0 | 1 | 0.16623
en_pc_windon_wind_019 | Aggregated Plant -- pre-construction | windon | ESP | 2025 |  |  |  | pre-construction | elc_won_ESP_019 | 19 | 0.9667 | 2245.3518 | 53.9338 | 0 | 1 | 0.14626
en_pc_windon_wind_020 | Aggregated Plant -- pre-construction | windon | ESP | 2025 |  |  |  | pre-construction | elc_won_ESP_020 | 20 | 5.2633 | 2288.8845 | 55.0221 | 0 | 1 | 0.23663
en_pc_windon_wind_020 | Aggregated Plant -- pre-construction | windon | ESP | 2027 |  |  |  | pre-construction | elc_won_ESP_020 | 20 | 1.3908 | 2048.2968 | 49.0074 | 0 | 1 | 0.23663
en_pc_windon_wind_021 | Aggregated Plant -- pre-construction | windon | ESP | 2025 |  |  |  | pre-construction | elc_won_ESP_021 | 21 | 0.457 | 2376 | 57.2 | 0 | 1 | 0.15832
en_pc_windon_wind_022 | Aggregated Plant -- pre-construction | windon | ESP | 2025 |  |  |  | pre-construction | elc_won_ESP_022 | 22 | 2.3161 | 2282.4869 | 54.8622 | 0 | 1 | 0.24265
en_pc_windon_wind_023 | Aggregated Plant -- pre-construction | windon | ESP | 2025 |  |  |  | pre-construction | elc_won_ESP_023 | 23 | 2.5017 | 2289.5231 | 55.0381 | 0 | 1 | 0.2073
en_pc_windon_wind_024 | Aggregated Plant -- pre-construction | windon | ESP | 2025 |  |  |  | pre-construction | elc_won_ESP_024 | 24 | 0.1061 | 2376 | 57.2 | 0 | 1 | 0.19775
en_pc_windon_wind_G100000919757 | Caja Rural De Soria wind farm_-- -- pre-construction | windon | ESP | 2025 |  | Castilla y León |  | pre-construction | elc_won_ESP_022 | 22 | 0.207 | 2024 | 48.4 | 0 | 1 | 0.24265
en_pc_windon_wind_G100000919884 | Villarino Wind Complex_-- -- pre-construction | windon | ESP | 2025 |  | Castilla y León | Villarino de los Aires | pre-construction | elc_won_ESP_014 | 14 | 0.3 | 2024 | 48.4 | 0 | 1 | 0.24094
en_pc_windon_wind_G100001001569 | Ibercerrato wind farm_1 -- pre-construction | windon | ESP | 2025 |  | Castilla y León | Hérmedes de Cerrato | pre-construction | elc_won_ESP_014 | 14 | 0.528 | 1760 | 44 | 0 | 1 | 0.24094
en_pc_windon_wind_G100001001570 | Ibercerrato wind farm_2 -- pre-construction | windon | ESP | 2026 |  | Castilla y León | Torresandino | pre-construction | elc_won_ESP_014 | 14 | 0.3696 | 1760 | 44 | 0 | 1 | 0.24094
en_pc_windon_wind_G100001001571 | Proyecto Híbrido Paredes wind farm_-- -- pre-construction | windon | ESP | 2027 |  | Castilla y León | Paredes de Nava | pre-construction | elc_won_ESP_014 | 14 | 0.4 | 1760 | 44 | 0 | 1 | 0.24094
en_she_hydro_ps_G100000604246 | Belesar III hydroelectric plant_ -- shelved - inferred 2 y | hydro | ESP | 2028 |  | Galicia | Belesar | shelved - inferred 2 y | ELC |  | 0.21 | 2277 | 48.4 | 1.7325 | 1
ep_bioenergy | Aggregated Plant -- operating | bioenergy | ESP | 2002 |  |  |  | operating | ELC |  | 0.03 | 5197.5 | 185.9 | 10.08 | 0.2163 |  | 38 | 5 | 5 | 30 | 30 | 5 | 40 | 10
ep_bioenergy | Aggregated Plant -- operating | bioenergy | ESP | 2011 |  |  |  | operating | ELC |  | 0.038 | 5197.5 | 185.9 | 10.08 | 0.23175 |  | 38 | 5 | 5 | 30 | 30 | 5 | 40 | 10
ep_bioenergy | Aggregated Plant -- operating | bioenergy | ESP | 2012 |  |  |  | operating | ELC |  | 0.04 | 5197.5 | 185.9 | 10.08 | 0.23175 |  | 38 | 5 | 5 | 30 | 30 | 5 | 40 | 10
ep_bioenergy | Aggregated Plant -- operating | bioenergy | ESP | 2015 |  |  |  | operating | ELC |  | 0.037 | 5197.5 | 185.9 | 10.08 | 0.23175 |  | 38 | 5 | 5 | 30 | 30 | 5 | 40 | 10
ep_bioenergy | Aggregated Plant -- operating | bioenergy | ESP | 2019 |  |  |  | operating | ELC |  | 0.041 | 5197.5 | 185.9 | 10.08 | 0.23175 |  | 38 | 5 | 5 | 30 | 30 | 5 | 40 | 10
ep_bioenergy | Aggregated Plant -- construction | bioenergy | ESP | 2028 |  |  |  | construction | ELC |  | 0.046 | 5197.5 | 185.9 | 10.08 | 0.2472 |  | 38 | 5 | 5 | 30 | 30 | 5 | 40 | 10
ep_bioenergy_G100000200259 | Cubillos del Sil power station_1 -- operating | bioenergy | ESP | 2020 |  | Castile and León |  | operating | ELC |  | 0.05 | 5197.5 | 185.9 | 10.08 | 0.23175 |  | 38 | 5 | 5 | 30 | 30 | 5 | 40 | 10
ep_bioenergy_G100000200260 | Curtis-Teixeiro power station_1 -- operating | bioenergy | ESP | 2020 |  | Galicia |  | operating | ELC |  | 0.05 | 5197.5 | 185.9 | 10.08 | 0.23175 |  | 38 | 5 | 5 | 30 | 30 | 5 | 40 | 10
ep_bioenergy_G100000200261 | Curtis-Teixeiro power station_2 -- operating | bioenergy | ESP | 2020 |  | Galicia |  | operating | ELC |  | 0.05 | 5197.5 | 185.9 | 10.08 | 0.23175 |  | 38 | 5 | 5 | 30 | 30 | 5 | 40 | 10
ep_bioenergy_G100000201429 | Ence Huelva power station_3 -- operating | bioenergy | ESP | 2012 |  | Andalusia | Huelva | operating | ELC |  | 0.05 | 5197.5 | 185.9 | 10.08 | 0.23175 |  | 38 | 5 | 5 | 30 | 30 | 5 | 40 | 10
ep_bioenergy_G100000201433 | Ence Puertollano power station_1 -- operating | bioenergy | ESP | 2020 |  | Castile-La Mancha |  | operating | ELC |  | 0.05 | 5197.5 | 185.9 | 10.08 | 0.23175 |  | 38 | 5 | 5 | 30 | 30 | 5 | 40 | 10
ep_bioenergy_G100000201435 | Logrosán power station_1 -- construction | bioenergy | ESP | 2025 |  | Extremadura |  | construction | ELC |  | 0.05 | 5197.5 | 185.9 | 10.08 | 0.2472 |  | 38 | 5 | 5 | 30 | 30 | 5 | 40 | 10
ep_bioenergy_G100000201437 | Sogama power station_S1 -- operating | bioenergy | ESP | 2000 |  | Galicia |  | operating | ELC |  | 0.05 | 5197.5 | 185.9 | 10.08 | 0.19699 |  | 38 | 5 | 5 | 30 | 30 | 5 | 40 | 10
ep_bioenergy_G100000201439 | Zabalgarbi power station_S1 -- operating | bioenergy | ESP | 2005 |  | Autonomous Community of the Basque Country | Bilbao | operating | ELC |  | 0.057 | 4427.5 | 157.3 | 9.24 | 0.22402 |  | 38 | 5 | 5 | 30 | 30 | 5 | 40 | 10
ep_bioenergy_G1000002518 | La Pereda Hunosa power station_Unit 1, timepoint 2 -- construction | bioenergy | ESP | 2024 |  | Asturias | Mieres | construction | ELC |  | 0.05 | 5197.5 | 185.9 | 10.08 | 0.2472 |  | 38 | 5 | 5 | 30 | 30 | 5 | 40 | 10
ep_bioenergy__irena | Aggregated Plant - IRENA Gap_Missing Bioenergy Capacity -- operating | bioenergy | ESP | 2022 |  |  |  | operating | ELC |  | 0.73563 | 3850 | 143 | 8.4 | 0.27037 |  | 42 | 7 | 7 | 20 | 20 | 8 | 60 | 14
ep_coal_subcritical_G100000100014 | Aboño power station_Unit 1 -- operating | coal | ESP | 1974 | 2021 | Asturias | Aboño | operating | ELC |  | 0.36 | 2200 | 66 | 5.25 | 0.26265 |  | 42 | 7 | 7 | 20 | 20 | 8 | 60 | 14
ep_coal_subcritical_G100000100015 | Aboño power station_Unit 2 -- operating | coal | ESP | 1985 | 2025 | Asturias | Aboño | operating | ELC |  | 0.5562 | 2200 | 66 | 5.25 | 0.27037 |  | 42 | 7 | 7 | 20 | 20 | 8 | 60 | 14
ep_coal_subcritical_G100000100123 | Alcúdia power station_Phase 2 Unit 3 -- operating | coal | ESP | 1997 | 2025 | Mallorca | Alcúdia | operating | ELC |  | 0.13 | 2530 | 72.6 | 5.775 | 0.26265 |  | 38 | 5 | 5 | 30 | 30 | 5 | 40 | 10
ep_coal_subcritical_G100000100124 | Alcúdia power station_Phase 2 Unit 4 -- operating | coal | ESP | 1997 | 2025 | Mallorca | Alcúdia | operating | ELC |  | 0.13 | 2530 | 72.6 | 5.775 | 0.26265 |  | 38 | 5 | 5 | 30 | 30 | 5 | 40 | 10
ep_coal_subcritical_G100000100363 | As Pontes power station_Unit 1 -- operating | coal | ESP | 1976 | 2024 | Galicia | As Pontes de García Rodríguez | operating | ELC |  | 0.3689 | 2200 | 66 | 5.25 | 0.26265 |  | 42 | 7 | 7 | 20 | 20 | 8 | 60 | 14
ep_coal_subcritical_G100000100364 | As Pontes power station_Unit 2 -- operating | coal | ESP | 1977 | 2024 | Galicia | As Pontes de García Rodríguez | operating | ELC |  | 0.3664 | 2200 | 66 | 5.25 | 0.26265 |  | 42 | 7 | 7 | 20 | 20 | 8 | 60 | 14
ep_coal_subcritical_G100000100365 | As Pontes power station_Unit 3 -- operating | coal | ESP | 1978 | 2022 | Galicia | As Pontes de García Rodríguez | operating | ELC |  | 0.3662 | 2200 | 66 | 5.25 | 0.26265 |  | 42 | 7 | 7 | 20 | 20 | 8 | 60 | 14
ep_coal_subcritical_G100000100366 | As Pontes power station_Unit 4 -- operating | coal | ESP | 1979 | 2022 | Galicia | As Pontes de García Rodríguez | operating | ELC |  | 0.367 | 2200 | 66 | 5.25 | 0.26265 |  | 42 | 7 | 7 | 20 | 20 | 8 | 60 | 14
ep_coal_subcritical_G100000106074 | La Pereda Hunosa power station_Unit 1, timepoint 1 -- operating | coal | ESP | 1995 | 2024 | Asturias | Mieres | operating | ELC |  | 0.05 | 2970 | 85.8 | 6.3 | 0.25493 |  | 38 | 5 | 5 | 30 | 30 | 5 | 40 | 10
ep_coal_subcritical_G100000106424 | Los Barrios power station_Unit 1 -- operating | coal | ESP | 1985 | 2025 | Andalusia | Los Barrios | operating | ELC |  | 0.589 | 2200 | 66 | 5.25 | 0.27037 |  | 42 | 7 | 7 | 20 | 20 | 8 | 60 | 14
ep_coal_subcritical_G100000109544 | Soto de Ribera power station_Unit 3 -- operating | coal | ESP | 1984 | 2021 | Asturias | Ribera de Arriba | operating | ELC |  | 0.35 | 2200 | 66 | 5.25 | 0.27037 |  | 42 | 7 | 7 | 20 | 20 | 8 | 60 | 14
ep_gas_combined_cycle | Aggregated Plant -- operating | gas | ESP | 1993 |  |  |  | operating | ELC |  | 0.021 | 1485 | 42.9 | 3.78 | 0.3708 |  | 50 | 2 | 2 | 60 | 60 | 1.75 | 25 | 6
ep_gas_combined_cycle | Aggregated Plant -- operating | gas | ESP | 1994 |  |  |  | operating | ELC |  | 0.038 | 1485 | 42.9 | 3.78 | 0.3708 |  | 50 | 2 | 2 | 60 | 60 | 1.75 | 25 | 6
ep_gas_combined_cycle | Aggregated Plant -- operating | gas | ESP | 1996 |  |  |  | operating | ELC |  | 0.025 | 1485 | 42.9 | 3.78 | 0.3708 |  | 50 | 2 | 2 | 60 | 60 | 1.75 | 25 | 6
ep_gas_combined_cycle | Aggregated Plant -- operating | gas | ESP | 1997 |  |  |  | operating | ELC |  | 0.052 | 1485 | 42.9 | 3.78 | 0.3708 |  | 50 | 2 | 2 | 60 | 60 | 1.75 | 25 | 6
ep_gas_combined_cycle | Aggregated Plant -- operating | gas | ESP | 1998 |  |  |  | operating | ELC |  | 0.025 | 1485 | 42.9 | 3.78 | 0.3708 |  | 50 | 2 | 2 | 60 | 60 | 1.75 | 25 | 6
ep_gas_combined_cycle | Aggregated Plant -- operating | gas | ESP | 2003 |  |  |  | operating | ELC |  | 0.105 | 1485 | 42.9 | 3.78 | 0.38625 |  | 50 | 2 | 2 | 60 | 60 | 1.75 | 25 | 6
ep_gas_combined_cycle | Aggregated Plant -- operating | gas | ESP | 2005 |  |  |  | operating | ELC |  | 0.025 | 1485 | 42.9 | 3.78 | 0.38625 |  | 50 | 2 | 2 | 60 | 60 | 1.75 | 25 | 6
ep_gas_combined_cycle | Aggregated Plant -- operating | gas | ESP | 2008 |  |  |  | operating | ELC |  | 0.059 | 1485 | 42.9 | 3.78 | 0.38625 |  | 50 | 2 | 2 | 60 | 60 | 1.75 | 25 | 6
ep_gas_combined_cycle | Aggregated Plant -- operating | gas | ESP | 2009 |  |  |  | operating | ELC |  | 0.0468 | 1485 | 42.9 | 3.78 | 0.38625 |  | 50 | 2 | 2 | 60 | 60 | 1.75 | 25 | 6
ep_gas_combined_cycle | Aggregated Plant -- operating | gas | ESP | 2010 |  |  |  | operating | ELC |  | 0.034 | 1485 | 42.9 | 3.78 | 0.38625 |  | 50 | 2 | 2 | 60 | 60 | 1.75 | 25 | 6
ep_gas_combined_cycle | Aggregated Plant -- operating | gas | ESP | 2011 |  |  |  | operating | ELC |  | 0.025 | 1485 | 42.9 | 3.78 | 0.41715 |  | 50 | 2 | 2 | 60 | 60 | 1.75 | 25 | 6
ep_gas_combined_cycle | Aggregated Plant -- operating | gas | ESP | 2012 |  |  |  | operating | ELC |  | 0.025 | 1485 | 42.9 | 3.78 | 0.41715 |  | 50 | 2 | 2 | 60 | 60 | 1.75 | 25 | 6
ep_gas_combined_cycle | Aggregated Plant -- operating | gas | ESP | 2015 |  |  |  | operating | ELC |  | 0.058 | 1485 | 42.9 | 3.78 | 0.41715 |  | 50 | 2 | 2 | 60 | 60 | 1.75 | 25 | 6
ep_gas_combined_cycle | Aggregated Plant -- operating | gas | ESP | 2018 |  |  |  | operating | ELC |  | 0.023 | 1485 | 42.9 | 3.78 | 0.41715 |  | 50 | 2 | 2 | 60 | 60 | 1.75 | 25 | 6
ep_gas_combined_cycle_G100000400644 | Aceca 3 power station_1 -- operating | gas | ESP | 2005 |  | Toledo | Villaseca de la Sagra | operating | ELC |  | 0.386 | 1100 | 33 | 3.15 | 0.42101 |  | 55 | 4 | 4 | 45 | 45 | 3 | 40 | 9
ep_gas_combined_cycle_G100000400645 | Aceca 4 power station_1 -- operating | gas | ESP | 2006 |  | Toledo | Villaseca de la Sagra | operating | ELC |  | 0.373 | 1100 | 33 | 3.15 | 0.42101 |  | 55 | 4 | 4 | 45 | 45 | 3 | 40 | 9
ep_gas_combined_cycle_G100000400647 | Bahia de Algeciras power station_3 -- operating | gas | ESP | 2011 |  | Andalusia | Puente Mayorga industrial area | operating | ELC |  | 0.821 | 1100 | 33 | 3.15 | 0.44805 |  | 55 | 4 | 4 | 45 | 45 | 3 | 40 | 9
ep_gas_combined_cycle_G100000400648 | Amorebieta power station_1 -- operating | gas | ESP | 2005 |  | Basque Country | Amorebieta-Etxano | operating | ELC |  | 0.786 | 1100 | 33 | 3.15 | 0.42101 |  | 55 | 4 | 4 | 45 | 45 | 3 | 40 | 9
ep_gas_combined_cycle_G100000400649 | Arcos de la Frontera power station_CC-1 -- operating | gas | ESP | 2005 |  | Cadiz | Arcos de La Frontera | operating | ELC |  | 0.3892 | 1100 | 33 | 3.15 | 0.42101 |  | 55 | 4 | 4 | 45 | 45 | 3 | 40 | 9
ep_gas_combined_cycle_G100000400650 | Arcos de la Frontera power station_CC-2 -- operating | gas | ESP | 2005 |  | Cadiz | Arcos de La Frontera | operating | ELC |  | 0.3732 | 1100 | 33 | 3.15 | 0.42101 |  | 55 | 4 | 4 | 45 | 45 | 3 | 40 | 9
ep_gas_combined_cycle_G100000400651 | Arcos de la Frontera power station_CC-3 -- operating | gas | ESP | 2005 |  | Cadiz | Arcos de La Frontera | operating | ELC |  | 0.823 | 1100 | 33 | 3.15 | 0.42101 |  | 55 | 4 | 4 | 45 | 45 | 3 | 40 | 9
ep_gas_combined_cycle_G100000400652 | Arrubal power station_1 -- operating | gas | ESP | 2005 |  | La Rioja | Arrubal | operating | ELC |  | 0.3946 | 1100 | 33 | 3.15 | 0.42101 |  | 55 | 4 | 4 | 45 | 45 | 3 | 40 | 9
ep_gas_combined_cycle_G100000400653 | Arrubal power station_2 -- operating | gas | ESP | 2005 |  | La Rioja | Arrubal | operating | ELC |  | 0.39 | 1100 | 33 | 3.15 | 0.42101 |  | 55 | 4 | 4 | 45 | 45 | 3 | 40 | 9
ep_gas_combined_cycle_G100000400654 | As Pontes power station_5 -- operating | gas | ESP | 2008 |  | Galicia | As Pontes de García Rodríguez | operating | ELC |  | 0.856 | 1100 | 33 | 3.15 | 0.42101 |  | 55 | 4 | 4 | 45 | 45 | 3 | 40 | 9
ep_gas_combined_cycle_G100000400655 | Bahía de Bizkaia power station_1 -- operating | gas | ESP | 2003 |  | Basque Country | Zierbena | operating | ELC |  | 0.785 | 1100 | 33 | 3.15 | 0.42101 |  | 55 | 4 | 4 | 45 | 45 | 3 | 40 | 9
ep_gas_combined_cycle_G100000400656 | Barcelona Cartonboard power station_1 -- operating | gas | ESP | 1998 |  | Barcelona | Castellbisbal | operating | ELC |  | 0.046 | 1485 | 42.9 | 3.78 | 0.3708 |  | 50 | 2 | 2 | 60 | 60 | 1.75 | 25 | 6
ep_gas_combined_cycle_G100000400657 | Besós 3 power station_1 -- operating | gas | ESP | 2002 |  | Barcelona | San Adrian Besos | operating | ELC |  | 0.412 | 1100 | 33 | 3.15 | 0.42101 |  | 55 | 4 | 4 | 45 | 45 | 3 | 40 | 9
ep_gas_combined_cycle_G100000400658 | Besós 4 power station_1 -- operating | gas | ESP | 2002 |  | Barcelona | San Adrian Besos | operating | ELC |  | 0.4 | 1100 | 33 | 3.15 | 0.42101 |  | 55 | 4 | 4 | 45 | 45 | 3 | 40 | 9
ep_gas_combined_cycle_G100000400659 | Besós 5 power station_1 -- operating | gas | ESP | 2010 |  | Barcelona | San Adrian Besos | operating | ELC |  | 0.859 | 1100 | 33 | 3.15 | 0.42101 |  | 55 | 4 | 4 | 45 | 45 | 3 | 40 | 9
ep_gas_combined_cycle_G100000400660 | Campo de Gibraltar power station_1 -- operating | gas | ESP | 2004 |  | Cadiz | San Roque | operating | ELC |  | 0.3926 | 1100 | 33 | 3.15 | 0.42101 |  | 55 | 4 | 4 | 45 | 45 | 3 | 40 | 9
ep_gas_combined_cycle_G100000400661 | Campo de Gibraltar power station_2 -- operating | gas | ESP | 2004 |  | Cadiz | San Roque | operating | ELC |  | 0.3879 | 1100 | 33 | 3.15 | 0.42101 |  | 55 | 4 | 4 | 45 | 45 | 3 | 40 | 9
ep_gas_combined_cycle_G100000400662 | Cartagena (Escombreras) power station_1 -- operating | gas | ESP | 2006 |  | Murcia | Cartegena | operating | ELC |  | 0.4182 | 1100 | 33 | 3.15 | 0.42101 |  | 55 | 4 | 4 | 45 | 45 | 3 | 40 | 9
ep_gas_combined_cycle_G100000400663 | Cartagena (Escombreras) power station_2 -- operating | gas | ESP | 2006 |  | Murcia | Cartegena | operating | ELC |  | 0.4178 | 1100 | 33 | 3.15 | 0.42101 |  | 55 | 4 | 4 | 45 | 45 | 3 | 40 | 9
ep_gas_combined_cycle_G100000400664 | Cartagena (Escombreras) power station_3 -- operating | gas | ESP | 2006 |  | Murcia | Cartegena | operating | ELC |  | 0.4127 | 1100 | 33 | 3.15 | 0.42101 |  | 55 | 4 | 4 | 45 | 45 | 3 | 40 | 9
ep_gas_combined_cycle_G100000400665 | Cartagena Refinery power station_1 -- operating | gas | ESP | 2002 |  | Murcia | Cartegena | operating | ELC |  | 0.095 | 1265 | 36.3 | 3.465 | 0.4017 |  | 50 | 2 | 2 | 60 | 60 | 1.75 | 25 | 6
ep_gas_combined_cycle_G100000400666 | Castejón power station_1 -- operating | gas | ESP | 2002 |  | Navarra | Castejon | operating | ELC |  | 0.4249 | 1100 | 33 | 3.15 | 0.42101 |  | 55 | 4 | 4 | 45 | 45 | 3 | 40 | 9
ep_gas_combined_cycle_G100000400667 | Castejón power station_2 -- operating | gas | ESP | 2003 |  | Navarra | Castejon | operating | ELC |  | 0.3789 | 1100 | 33 | 3.15 | 0.42101 |  | 55 | 4 | 4 | 45 | 45 | 3 | 40 | 9
ep_gas_combined_cycle_G100000400668 | Castejón power station_3 -- operating | gas | ESP | 2003 |  | Navarra | Castejon | operating | ELC |  | 0.4184 | 1100 | 33 | 3.15 | 0.42101 |  | 55 | 4 | 4 | 45 | 45 | 3 | 40 | 9
ep_gas_combined_cycle_G100000400670 | Castellón power station_3 -- operating | gas | ESP | 2002 |  | Castellon | Castelló de la Plana | operating | ELC |  | 0.782 | 1100 | 33 | 3.15 | 0.42101 |  | 55 | 4 | 4 | 45 | 45 | 3 | 40 | 9
ep_gas_combined_cycle_G100000400671 | Castellón power station_4 -- operating | gas | ESP | 2008 |  | Castellon | Castelló de la Plana | operating | ELC |  | 0.858 | 1100 | 33 | 3.15 | 0.42101 |  | 55 | 4 | 4 | 45 | 45 | 3 | 40 | 9
ep_gas_combined_cycle_G100000400672 | Castelnou power station_1 -- operating | gas | ESP | 2006 |  | Teruel | Castelnou | operating | ELC |  | 0.8 | 1100 | 33 | 3.15 | 0.42101 |  | 55 | 4 | 4 | 45 | 45 | 3 | 40 | 9
ep_gas_combined_cycle_G100000400674 | Cristobal Colón power station_4 -- operating | gas | ESP | 2006 |  | Huelva | Huelva | operating | ELC |  | 0.391 | 1100 | 33 | 3.15 | 0.42101 |  | 55 | 4 | 4 | 45 | 45 | 3 | 40 | 9
ep_gas_combined_cycle_G100000400675 | Duenas Mill power station_1 -- operating | gas | ESP | 2009 |  | Palencia | Duenas | operating | ELC |  | 0.05 | 1485 | 42.9 | 3.78 | 0.38625 |  | 50 | 2 | 2 | 60 | 60 | 1.75 | 25 | 6
ep_gas_combined_cycle_G100000400676 | El Fangal power station_1 -- operating | gas | ESP | 2006 |  | Murcia | Cartagena | operating | ELC |  | 0.4026 | 1100 | 33 | 3.15 | 0.42101 |  | 55 | 4 | 4 | 45 | 45 | 3 | 40 | 9
ep_gas_combined_cycle_G100000400677 | El Fangal power station_2 -- operating | gas | ESP | 2006 |  | Murcia | Cartagena | operating | ELC |  | 0.4014 | 1100 | 33 | 3.15 | 0.42101 |  | 55 | 4 | 4 | 45 | 45 | 3 | 40 | 9
ep_gas_combined_cycle_G100000400678 | El Fangal power station_3 -- operating | gas | ESP | 2006 |  | Murcia | Cartagena | operating | ELC |  | 0.395 | 1100 | 33 | 3.15 | 0.42101 |  | 55 | 4 | 4 | 45 | 45 | 3 | 40 | 9
ep_gas_combined_cycle_G100000400680 | Escatrón 3 power station_CC1 -- operating | gas | ESP | 2007 |  | Zaragoza | Escatron | operating | ELC |  | 0.804 | 1100 | 33 | 3.15 | 0.42101 |  | 55 | 4 | 4 | 45 | 45 | 3 | 40 | 9
ep_gas_combined_cycle_G100000400682 | Escombreras Iberdrola power station_6 -- operating | gas | ESP | 2006 |  | Murcia | Cartagena | operating | ELC |  | 0.816 | 1100 | 33 | 3.15 | 0.42101 |  | 55 | 4 | 4 | 45 | 45 | 3 | 40 | 9
ep_gas_combined_cycle_G100000400684 | Fuenlabrada Mill power station_1 -- operating | gas | ESP | 2001 |  | Madrid | Fuenlabrada | operating | ELC |  | 0.043 | 1485 | 42.9 | 3.78 | 0.38625 |  | 50 | 2 | 2 | 60 | 60 | 1.75 | 25 | 6
ep_gas_combined_cycle_G100000400688 | Málaga power station_1 -- operating | gas | ESP | 2009 |  | Malaga | Campanillas | operating | ELC |  | 0.416 | 1100 | 33 | 3.15 | 0.42101 |  | 55 | 4 | 4 | 45 | 45 | 3 | 40 | 9
ep_gas_combined_cycle_G100000400691 | Michelin Valladolid power station_1 -- operating | gas | ESP | 2000 |  | Valladolid | Valladolid | operating | ELC |  | 0.046 | 1485 | 42.9 | 3.78 | 0.3708 |  | 50 | 2 | 2 | 60 | 60 | 1.75 | 25 | 6
ep_gas_combined_cycle_G100000400692 | Motril Mill power station_1 -- operating | gas | ESP | 2001 |  | Granada | Motril | operating | ELC |  | 0.049 | 1485 | 42.9 | 3.78 | 0.38625 |  | 50 | 2 | 2 | 60 | 60 | 1.75 | 25 | 6
ep_gas_combined_cycle_G100000400694 | Neumaticos Michelin Vitoria power station_1 -- operating | gas | ESP | 2000 |  | Araba | Vitoria-Gasteiz | operating | ELC |  | 0.047 | 1485 | 42.9 | 3.78 | 0.3708 |  | 50 | 2 | 2 | 60 | 60 | 1.75 | 25 | 6
ep_gas_combined_cycle_G100000400695 | Palos power station_1 -- operating | gas | ESP | 2004 |  | Huelva | Palos de la Frontera | operating | ELC |  | 0.3867 | 1100 | 33 | 3.15 | 0.42101 |  | 55 | 4 | 4 | 45 | 45 | 3 | 40 | 9
ep_gas_combined_cycle_G100000400696 | Palos power station_2 -- operating | gas | ESP | 2005 |  | Huelva | Palos de la Frontera | operating | ELC |  | 0.3891 | 1100 | 33 | 3.15 | 0.42101 |  | 55 | 4 | 4 | 45 | 45 | 3 | 40 | 9
ep_gas_combined_cycle_G100000400697 | Palos power station_3 -- operating | gas | ESP | 2005 |  | Huelva | Palos de la Frontera | operating | ELC |  | 0.391 | 1100 | 33 | 3.15 | 0.42101 |  | 55 | 4 | 4 | 45 | 45 | 3 | 40 | 9
ep_gas_combined_cycle_G100000400698 | Plana del Vent power station_1 -- operating | gas | ESP | 2007 |  | Tarragona | Vandellòs i l'Hospitalet de l'Infant | operating | ELC |  | 0.4201 | 1100 | 33 | 3.15 | 0.42101 |  | 55 | 4 | 4 | 45 | 45 | 3 | 40 | 9
ep_gas_combined_cycle_G100000400699 | Plana del Vent power station_2 -- operating | gas | ESP | 2007 |  | Tarragona | Vandellòs i l'Hospitalet de l'Infant | operating | ELC |  | 0.414 | 1100 | 33 | 3.15 | 0.42101 |  | 55 | 4 | 4 | 45 | 45 | 3 | 40 | 9
ep_gas_combined_cycle_G100000400701 | Puerto De Barcelona power station_1 -- operating | gas | ESP | 2003 |  | Barcelona | Barcelona | operating | ELC |  | 0.4348 | 1100 | 33 | 3.15 | 0.42101 |  | 55 | 4 | 4 | 45 | 45 | 3 | 40 | 9
ep_gas_combined_cycle_G100000400702 | Puerto De Barcelona power station_2 -- operating | gas | ESP | 2003 |  | Barcelona | Barcelona | operating | ELC |  | 0.4314 | 1100 | 33 | 3.15 | 0.42101 |  | 55 | 4 | 4 | 45 | 45 | 3 | 40 | 9
ep_gas_combined_cycle_G100000400705 | Refineria La Rabida power station_CC -- operating | gas | ESP | 2010 |  | Huelva | Palos de la Frontera | operating | ELC |  | 0.083 | 1265 | 36.3 | 3.465 | 0.4017 |  | 50 | 2 | 2 | 60 | 60 | 1.75 | 25 | 6
ep_gas_combined_cycle_G100000400707 | Sabón 3 power station_1 -- operating | gas | ESP | 2008 |  | A Coruna | Arteixo | operating | ELC |  | 0.391 | 1100 | 33 | 3.15 | 0.42101 |  | 55 | 4 | 4 | 45 | 45 | 3 | 40 | 9
ep_gas_combined_cycle_G100000400708 | Sagunto power station_1 -- operating | gas | ESP | 2007 |  | Valencia | Sagunto | operating | ELC |  | 0.4097 | 1100 | 33 | 3.15 | 0.42101 |  | 55 | 4 | 4 | 45 | 45 | 3 | 40 | 9
ep_gas_combined_cycle_G100000400709 | Sagunto power station_2 -- operating | gas | ESP | 2007 |  | Valencia | Sagunto | operating | ELC |  | 0.4118 | 1100 | 33 | 3.15 | 0.42101 |  | 55 | 4 | 4 | 45 | 45 | 3 | 40 | 9
ep_gas_combined_cycle_G100000400710 | Sagunto power station_3 -- operating | gas | ESP | 2007 |  | Valencia | Sagunto | operating | ELC |  | 0.4106 | 1100 | 33 | 3.15 | 0.42101 |  | 55 | 4 | 4 | 45 | 45 | 3 | 40 | 9
ep_gas_combined_cycle_G100000400711 | San Roque 1 power station_1 -- operating | gas | ESP | 2002 |  | Cadiz | San Roque | operating | ELC |  | 0.39 | 1100 | 33 | 3.15 | 0.42101 |  | 55 | 4 | 4 | 45 | 45 | 3 | 40 | 9
ep_gas_combined_cycle_G100000400712 | San Roque 2 power station_1 -- operating | gas | ESP | 2002 |  | Cadiz | San Roque | operating | ELC |  | 0.402 | 1100 | 33 | 3.15 | 0.42101 |  | 55 | 4 | 4 | 45 | 45 | 3 | 40 | 9
ep_gas_combined_cycle_G100000400713 | Santurce power station_4 -- operating | gas | ESP | 2005 |  | Biscay | Santurtzi | operating | ELC |  | 0.396 | 1100 | 33 | 3.15 | 0.42101 |  | 55 | 4 | 4 | 45 | 45 | 3 | 40 | 9
ep_gas_combined_cycle_G100000400715 | Solvay Torrelavega power station_1 -- operating | gas | ESP | 2001 |  | Cantabria | Barreda | operating | ELC |  | 0.04 | 1485 | 42.9 | 3.78 | 0.38625 |  | 50 | 2 | 2 | 60 | 60 | 1.75 | 25 | 6
ep_gas_combined_cycle_G100000400716 | Soto de Ribera power station_4 -- operating | gas | ESP | 2008 |  | Asturias | Ribera de Arriba | operating | ELC |  | 0.426 | 1100 | 33 | 3.15 | 0.42101 |  | 55 | 4 | 4 | 45 | 45 | 3 | 40 | 9
ep_gas_combined_cycle_G100000400717 | Soto de Ribera power station_5 -- operating | gas | ESP | 2011 |  | Asturias | Ribera de Arriba | operating | ELC |  | 0.428 | 1100 | 33 | 3.15 | 0.44805 |  | 55 | 4 | 4 | 45 | 45 | 3 | 40 | 9
ep_gas_combined_cycle_G100000400718 | Tarragona power station_1 -- operating | gas | ESP | 2004 |  | Tarragona | La Canonja | operating | ELC |  | 0.417 | 1100 | 33 | 3.15 | 0.42101 |  | 55 | 4 | 4 | 45 | 45 | 3 | 40 | 9
ep_gas_combined_cycle_G100000400719 | Tortosa Energia power station_1 -- operating | gas | ESP | 2011 |  | Tarragona | Tortosa | operating | ELC |  | 0.04 | 1485 | 42.9 | 3.78 | 0.41715 |  | 50 | 2 | 2 | 60 | 60 | 1.75 | 25 | 6
ep_gas_combined_cycle_G100000401420 | Son Reus power station_CC I -- operating | gas | ESP | 2001 |  | Balearic Islands | Palma de Mallorca | operating | ELC |  | 0.233 | 1265 | 36.3 | 3.465 | 0.4017 |  | 50 | 2 | 2 | 60 | 60 | 1.75 | 25 | 6
ep_gas_combined_cycle_G100000401421 | Son Reus power station_CC II -- operating | gas | ESP | 2002 |  | Balearic Islands | Palma de Mallorca | operating | ELC |  | 0.226 | 1265 | 36.3 | 3.465 | 0.4017 |  | 50 | 2 | 2 | 60 | 60 | 1.75 | 25 | 6
ep_gas_combined_cycle_G100000401422 | Ca's Tresorer power station_CC1, timepoint 1 -- operating | gas | ESP | 2006 | 2025 | Balearic Islands | Palma de Mallorca | operating | ELC |  | 0.23 | 1265 | 36.3 | 3.465 | 0.4017 |  | 50 | 2 | 2 | 60 | 60 | 1.75 | 25 | 6
ep_gas_combined_cycle_G100000401423 | Ca's Tresorer power station_CC2, timepoint 1 -- operating | gas | ESP | 2010 | 2025 | Balearic Islands | Palma de Mallorca | operating | ELC |  | 0.23 | 1265 | 36.3 | 3.465 | 0.4017 |  | 50 | 2 | 2 | 60 | 60 | 1.75 | 25 | 6
ep_gas_combined_cycle_G100000409932 | Zaragoza Mill power station_1 -- operating | gas | ESP | 2011 |  | Aragon | Zaragoza | operating | ELC |  | 0.043 | 1485 | 42.9 | 3.78 | 0.41715 |  | 50 | 2 | 2 | 60 | 60 | 1.75 | 25 | 6
ep_gas_combined_cycle_G100000409935 | Hernani Mill power station_1 -- operating | gas | ESP | 2008 |  | Guipúzcoa | Hernani | operating | ELC |  | 0.05 | 1485 | 42.9 | 3.78 | 0.38625 |  | 50 | 2 | 2 | 60 | 60 | 1.75 | 25 | 6
ep_gas_combined_cycle_G100000410353 | SAICA Mill Zaragoza power station_1 -- operating | gas | ESP | 1997 |  | Zaragoza | El Burgo de Ebro | operating | ELC |  | 0.05 | 1485 | 42.9 | 3.78 | 0.3708 |  | 50 | 2 | 2 | 60 | 60 | 1.75 | 25 | 6
ep_gas_combined_cycle_G100000410357 | Repsol Cartagena Refinery power station_CHP2 -- operating | gas | ESP | 2011 |  | Murcia | Cartagena | operating | ELC |  | 0.045 | 1485 | 42.9 | 3.78 | 0.41715 |  | 50 | 2 | 2 | 60 | 60 | 1.75 | 25 | 6
ep_gas_combined_cycle_G100000410759 | SAICA Mill Zaragoza power station_2 -- operating | gas | ESP | 2006 |  | Zaragoza | El Burgo de Ebro | operating | ELC |  | 0.05 | 1485 | 42.9 | 3.78 | 0.38625 |  | 50 | 2 | 2 | 60 | 60 | 1.75 | 25 | 6
ep_gas_combined_cycle_G100000413075 | Repsol Cartagena Refinery power station_CHP1 -- operating | gas | ESP | 2015 |  | Murcia | Cartagena | operating | ELC |  | 0.042 | 1485 | 42.9 | 3.78 | 0.41715 |  | 50 | 2 | 2 | 60 | 60 | 1.75 | 25 | 6
ep_gas_combined_cycle_G100001027814 | SAICA Mill Zaragoza power station_3 -- operating | gas | ESP | 2006 |  | Zaragoza | El Burgo de Ebro | operating | ELC |  | 0.05 | 1485 | 42.9 | 3.78 | 0.38625 |  | 50 | 2 | 2 | 60 | 60 | 1.75 | 25 | 6
ep_gas_combined_cycle_G100001030389 | Escatron Peaker A.I.E. power station_1 -- operating | gas | ESP | 2007 |  | Zaragoza | Escatron | operating | ELC |  | 0.275 | 1265 | 36.3 | 3.465 | 0.4017 |  | 50 | 2 | 2 | 60 | 60 | 1.75 | 25 | 6
ep_gas_gas_turbine | Aggregated Plant -- operating | gas | ESP | 1988 |  |  |  | operating | ELC |  | 0.0375 | 1188 | 28.6 | 5.04 | 0.1854 |  | 25 | 0.5 | 0.5 | 120 | 120 | 0.5 | 10 | 2
ep_gas_gas_turbine | Aggregated Plant -- operating | gas | ESP | 1989 |  |  |  | operating | ELC |  | 0.0375 | 1188 | 28.6 | 5.04 | 0.1854 |  | 25 | 0.5 | 0.5 | 120 | 120 | 0.5 | 10 | 2
ep_gas_gas_turbine | Aggregated Plant -- operating | gas | ESP | 1998 |  |  |  | operating | ELC |  | 0.023 | 1188 | 28.6 | 5.04 | 0.19699 |  | 25 | 0.5 | 0.5 | 120 | 120 | 0.5 | 10 | 2
ep_gas_gas_turbine | Aggregated Plant -- operating | gas | ESP | 2008 |  |  |  | operating | ELC |  | 0.025 | 1188 | 28.6 | 5.04 | 0.2163 |  | 25 | 0.5 | 0.5 | 120 | 120 | 0.5 | 10 | 2
ep_gas_gas_turbine_G100000412710 | San Roque Refinery power station_4 -- operating | gas | ESP | 2015 |  | Cadiz | San Roque | operating | ELC |  | 0.074 | 1012 | 24.2 | 4.62 | 0.23948 |  | 30 | 1 | 1 | 100 | 100 | 0.75 | 15 | 4
ep_gas_gas_turbine_G100000412711 | San Roque Refinery power station_3 -- operating | gas | ESP | 2015 |  | Cadiz | San Roque | operating | ELC |  | 0.041 | 1188 | 28.6 | 5.04 | 0.23175 |  | 25 | 0.5 | 0.5 | 120 | 120 | 0.5 | 10 | 2
ep_gas_gas_turbine_G100000412712 | San Roque Refinery power station_2 -- operating | gas | ESP | 2011 |  | Cadiz | San Roque | operating | ELC |  | 0.045 | 1188 | 28.6 | 5.04 | 0.23175 |  | 25 | 0.5 | 0.5 | 120 | 120 | 0.5 | 10 | 2
ep_gas_gas_turbine_G100001008733 | Vila Ibiza power station_TG7 -- operating | gas | ESP | 2013 |  | Balearic Islands | Ibiza | operating | ELC |  | 0.05 | 1188 | 28.6 | 5.04 | 0.23175 |  | 30 | 1 | 1 | 100 | 100 | 0.75 | 15 | 4
ep_gas_gas_turbine_G100001008734 | Vila Ibiza power station_TG6 -- operating | gas | ESP | 2009 |  | Balearic Islands | Ibiza | operating | ELC |  | 0.05 | 1188 | 28.6 | 5.04 | 0.2163 |  | 30 | 1 | 1 | 100 | 100 | 0.75 | 15 | 4
ep_gas_steam_turbine | Aggregated Plant -- operating | gas | ESP | 1997 |  |  |  | operating | ELC |  | 0.025 | 1782 | 57.2 | 5.67 | 0.2472 |  | 35 | 3 | 3 | 40 | 40 | 2 | 25 | 5
ep_hydro__irena | Aggregated Plant - IRENA Gap_Missing Hydro Capacity -- operating | hydro | ESP | 2022 |  |  |  | operating | ELC |  | 4.9051 |  |  |  | 0.33123
ep_hydro_dam_G100000603378 | Aldeadàvila hydroelectric plant_ -- operating | hydro | ESP | 1963 |  | Castile and León |  | operating | ELC |  | 0.81 | 2750 | 55 | 2.1 | 1
ep_hydro_dam_G100000603380 | Azután hydroelectric plant_ -- operating | hydro | ESP | 1970 |  | Castile-La Mancha |  | operating | ELC |  | 0.18 | 3162.5 | 60.5 | 2.31 | 1
ep_hydro_dam_G100000603381 | Barazar hydroelectric plant_ -- operating | hydro | ESP | 1957 |  | Autonomous Community of the Basque Country |  | operating | ELC |  | 0.084 | 3162.5 | 60.5 | 2.31 | 1
ep_hydro_dam_G100000603382 | Belesar I hydroelectric plant_ -- operating | hydro | ESP | 1963 |  | Galicia |  | operating | ELC |  | 0.225 | 3162.5 | 60.5 | 2.31 | 1
ep_hydro_dam_G100000603385 | Canelles I hydroelectric plant_ -- operating | hydro | ESP | 1959 |  | Catalonia |  | operating | ELC |  | 0.107 | 3162.5 | 60.5 | 2.31 | 1
ep_hydro_dam_G100000603386 | Castrejon hydroelectric plant_ -- operating | hydro | ESP | 1966 |  | Castile-La Mancha |  | operating | ELC |  | 0.081 | 3162.5 | 60.5 | 2.31 | 1
ep_hydro_dam_G100000603387 | Castrelo hydroelectric plant_ -- operating | hydro | ESP | 1969 |  | Galicia |  | operating | ELC |  | 0.128 | 3162.5 | 60.5 | 2.31 | 1
ep_hydro_dam_G100000603388 | Castro II hydroelectric plant_ -- operating | hydro | ESP | 2015 |  | Castile and León |  | operating | ELC |  | 0.113 | 3162.5 | 60.5 | 2.31 | 1
ep_hydro_dam_G100000603390 | Cijara hydroelectric plant_ -- operating | hydro | ESP | 1956 |  | Extremadura |  | operating | ELC |  | 0.104 | 3162.5 | 60.5 | 2.31 | 1
ep_hydro_dam_G100000603392 | Cofrentes hydroelectric plant_ -- operating | hydro | ESP | 1951 |  | Valencian Community |  | operating | ELC |  | 0.122 | 3162.5 | 60.5 | 2.31 | 1
ep_hydro_dam_G100000603393 | Conso hydroelectric plant_ -- operating | hydro | ESP | 1975 |  | Galicia |  | operating | ELC |  | 0.27 | 3162.5 | 60.5 | 2.31 | 1
ep_hydro_dam_G100000603394 | Cornatel hydroelectric plant_ -- operating | hydro | ESP | 1964 |  | Castile and León |  | operating | ELC |  | 0.132 | 3162.5 | 60.5 | 2.31 | 1
ep_hydro_dam_G100000603395 | Cortes II hydroelectric plant_ -- operating | hydro | ESP | 1989 |  | Valencian Community |  | operating | ELC |  | 0.246 | 3162.5 | 60.5 | 2.31 | 1
ep_hydro_dam_G100000603397 | Eriste 1 hydroelectric plant_ -- operating | hydro | ESP | 1972 |  | Aragon |  | operating | ELC |  | 0.088 | 3162.5 | 60.5 | 2.31 | 1
ep_hydro_dam_G100000603403 | Iznajar 1 hydroelectric plant_ -- operating | hydro | ESP | 1969 |  | Andalusia |  | operating | ELC |  | 0.077 | 3162.5 | 60.5 | 2.31 | 1
ep_hydro_dam_G100000603404 | José María Oriol hydroelectric plant_ -- operating | hydro | ESP | 1969 |  | Extremadura |  | operating | ELC |  | 0.957 | 2750 | 55 | 2.1 | 1
ep_hydro_dam_G100000603406 | La Remolina Gr 1 hydroelectric plant_ -- operating | hydro | ESP | 1990 |  | Castile and León |  | operating | ELC |  | 0.085 | 3162.5 | 60.5 | 2.31 | 1
ep_hydro_dam_G100000603407 | Las Ondinas Gr 1 hydroelectric plant_ -- operating | hydro | ESP | 1966 |  | Castile and León |  | operating | ELC |  | 0.081 | 3162.5 | 60.5 | 2.31 | 1
ep_hydro_dam_G100000603408 | Los Peares I hydroelectric plant_ -- operating | hydro | ESP | 1954 |  | Galicia |  | operating | ELC |  | 0.181 | 3162.5 | 60.5 | 2.31 | 1
ep_hydro_dam_G100000603410 | Mequinenza hydroelectric plant_ -- operating | hydro | ESP | 2015 |  | Aragon |  | operating | ELC |  | 0.322 | 2750 | 55 | 2.1 | 1
ep_hydro_dam_G100000603414 | Portodemouros hydroelectric plant_ -- operating | hydro | ESP | 1968 |  | Galicia |  | operating | ELC |  | 0.076 | 3162.5 | 60.5 | 2.31 | 1
ep_hydro_dam_G100000603416 | Riba Roja hydroelectric plant_ -- operating | hydro | ESP | 1969 |  | Catalonia |  | operating | ELC |  | 0.264 | 3162.5 | 60.5 | 2.31 | 1
ep_hydro_dam_G100000603417 | Ricobayo I hydroelectric plant_ -- operating | hydro | ESP | 1934 |  | Castile and León |  | operating | ELC |  | 0.175 | 3162.5 | 60.5 | 2.31 | 1
ep_hydro_dam_G100000603418 | Ricobayo II hydroelectric plant_ -- operating | hydro | ESP | 1998 |  | Castile and León |  | operating | ELC |  | 0.154 | 3162.5 | 60.5 | 2.31 | 1
ep_hydro_dam_G100000603419 | Salime hydroelectric plant_ -- operating | hydro | ESP | 1956 |  | Asturias |  | operating | ELC |  | 0.16 | 3162.5 | 60.5 | 2.31 | 1
ep_hydro_dam_G100000603420 | San Esteban hydroelectric plant_ -- operating | hydro | ESP | 1957 |  | Galicia | Nogueira de Ramuín | operating | ELC |  | 0.263 | 3162.5 | 60.5 | 2.31 | 1
ep_hydro_dam_G100000603421 | San Esteban II hydroelectric plant_ -- operating | hydro | ESP | 2012 |  | Galicia | Nogueira de Ramuín | operating | ELC |  | 0.188 | 3162.5 | 60.5 | 2.31 | 1
ep_hydro_dam_G100000603424 | Susqueda hydroelectric plant_ -- operating | hydro | ESP | 1968 |  | Catalonia | Susqueda | operating | ELC |  | 0.089 | 3162.5 | 60.5 | 2.31 | 1
ep_hydro_dam_G100000603426 | Tambre I hydroelectric plant_ -- operating | hydro | ESP | 1927 |  | Galicia |  | operating | ELC |  | 0.024 | 3712.5 | 71.5 | 2.52 | 1
ep_hydro_dam_G100000603432 | Velle hydroelectric plant_ -- operating | hydro | ESP | 1967 |  | Galicia | Ourense | operating | ELC |  | 0.086 | 3162.5 | 60.5 | 2.31 | 1
ep_hydro_dam_G100000603433 | Villacampo hydroelectric plant_ -- operating | hydro | ESP | 1949 |  | Castile and León |  | operating | ELC |  | 0.218 | 3162.5 | 60.5 | 2.31 | 1
ep_hydro_dam_G100000604143 | Cedillo hydroelectric plant_ -- operating | hydro | ESP | 1978 |  | Extremadura |  | operating | ELC |  | 0.5 | 2750 | 55 | 2.1 | 1
ep_hydro_dam_G100000604144 | Saucelle hydroelectric plant_ -- operating | hydro | ESP | 1956 |  | Castile and León |  | operating | ELC |  | 0.251 | 3162.5 | 60.5 | 2.31 | 1
ep_hydro_dam_G100000604145 | Saucelle II hydroelectric plant_ -- operating | hydro | ESP | 1985 |  | Castile and León |  | operating | ELC |  | 0.269 | 3162.5 | 60.5 | 2.31 | 1
ep_hydro_dam_G100001027420 | Albarellos hydroelectric plant_ -- operating | hydro | ESP | 1973 |  | Galicia |  | operating | ELC |  | 0.068 | 3162.5 | 60.5 | 2.31 | 1
ep_hydro_dam_G100001027421 | Arbón hydroelectric plant_ -- operating | hydro | ESP | 1967 |  |  |  | operating | ELC |  | 0.056 | 3162.5 | 60.5 | 2.31 | 1
ep_hydro_dam_G100001027422 | Arties 1 hydroelectric plant_ -- operating | hydro | ESP | 1955 |  | Bages |  | operating | ELC |  | 0.068 | 3162.5 | 60.5 | 2.31 | 1
ep_hydro_dam_G100001027423 | Bárcena hydroelectric plant_ -- operating | hydro | ESP | 1959 |  | Cantabria |  | operating | ELC |  | 0.061 | 3162.5 | 60.5 | 2.31 | 1
ep_hydro_dam_G100001027424 | Biescas II hydroelectric plant_ -- operating | hydro | ESP | 1969 |  | Aragon |  | operating | ELC |  | 0.061 | 3162.5 | 60.5 | 2.31 | 1
ep_hydro_dam_G100001027425 | Buendia Grupo hydroelectric plant_ -- operating | hydro | ESP | 1956 |  |  |  | operating | ELC |  | 0.054 | 3162.5 | 60.5 | 2.31 | 1
ep_hydro_dam_G100001027426 | Burguillo hydroelectric plant_ -- operating | hydro | ESP | 1913 |  |  |  | operating | ELC |  | 0.062 | 3162.5 | 60.5 | 2.31 | 1
ep_hydro_dam_G100001027427 | C.H. Millares II hydroelectric plant_ -- operating | hydro | ESP | 2003 |  |  |  | operating | ELC |  | 0.07 | 3162.5 | 60.5 | 2.31 | 1
ep_hydro_dam_G100001027428 | Camarasa II hydroelectric plant_ -- operating | hydro | ESP | 1989 |  | Noguera |  | operating | ELC |  | 0.059 | 3162.5 | 60.5 | 2.31 | 1
ep_hydro_dam_G100001027429 | Cijara M. Dcha hydroelectric plant_ -- operating | hydro | ESP | 1980 |  | Extremadura |  | operating | ELC |  | 0.05 | 3712.5 | 71.5 | 2.52 | 1
ep_hydro_dam_G100001027430 | Cijara M. Izda hydroelectric plant_ -- operating | hydro | ESP | 1956 |  | Extremadura |  | operating | ELC |  | 0.052 | 3162.5 | 60.5 | 2.31 | 1
ep_hydro_dam_G100001027431 | Doiras 1 hydroelectric plant_ -- operating | hydro | ESP | 1944 |  |  | Boal | operating | ELC |  | 0.062 | 3162.5 | 60.5 | 2.31 | 1
ep_hydro_dam_G100001027432 | Eume hydroelectric plant_ -- operating | hydro | ESP | 1960 |  | Galicia |  | operating | ELC |  | 0.054 | 3162.5 | 60.5 | 2.31 | 1
ep_hydro_dam_G100001027434 | Guijo De Granadilla hydroelectric plant_ -- operating | hydro | ESP | 1982 |  | Extremadura |  | operating | ELC |  | 0.052 | 3162.5 | 60.5 | 2.31 | 1
ep_hydro_dam_G100001027435 | La Barca hydroelectric plant_ -- operating | hydro | ESP | 1967 |  |  |  | operating | ELC |  | 0.052 | 3162.5 | 60.5 | 2.31 | 1
ep_hydro_dam_G100001027436 | Lanuza hydroelectric plant_ -- operating | hydro | ESP | 1977 |  | Aragon |  | operating | ELC |  | 0.053 | 3162.5 | 60.5 | 2.31 | 1
ep_hydro_dam_G100001027437 | Las Conchas hydroelectric plant_ -- operating | hydro | ESP | 1949 |  | Galicia |  | operating | ELC |  | 0.049 | 3712.5 | 71.5 | 2.52 | 1
ep_hydro_dam_G100001027438 | Llavorsí hydroelectric plant_ -- operating | hydro | ESP | 1966 |  | Pallars Sobirà |  | operating | ELC |  | 0.052 | 3162.5 | 60.5 | 2.31 | 1
ep_hydro_dam_G100001027439 | Mediano hydroelectric plant_ -- operating | hydro | ESP | 1969 |  | Aragon |  | operating | ELC |  | 0.067 | 3162.5 | 60.5 | 2.31 | 1
ep_hydro_dam_G100001027441 | Proaza hydroelectric plant_ -- operating | hydro | ESP | 1968 |  |  |  | operating | ELC |  | 0.05 | 3712.5 | 71.5 | 2.52 | 1
ep_hydro_dam_G100001027442 | Puerto Peña hydroelectric plant_ -- operating | hydro | ESP | 1964 |  | Extremadura |  | operating | ELC |  | 0.055 | 3162.5 | 60.5 | 2.31 | 1
ep_hydro_dam_G100001027443 | Salas hydroelectric plant_ -- operating | hydro | ESP | 1973 |  | Galicia |  | operating | ELC |  | 0.053 | 3162.5 | 60.5 | 2.31 | 1
ep_hydro_dam_G100001027444 | San Agustín hydroelectric plant_ -- operating | hydro | ESP | 1961 |  | Galicia |  | operating | ELC |  | 0.063 | 3162.5 | 60.5 | 2.31 | 1
ep_hydro_dam_G100001027446 | Sau hydroelectric plant_ -- operating | hydro | ESP | 1964 |  | Osona |  | operating | ELC |  | 0.056 | 3162.5 | 60.5 | 2.31 | 1
ep_hydro_dam_G100001027447 | Tambre II hydroelectric plant_ -- operating | hydro | ESP | 1975 |  | Galicia |  | operating | ELC |  | 0.073 | 3162.5 | 60.5 | 2.31 | 1
ep_hydro_dam_G100001027448 | Valparaíso hydroelectric plant_ -- operating | hydro | ESP | 1988 |  |  |  | operating | ELC |  | 0.065 | 3162.5 | 60.5 | 2.31 | 1
ep_hydro_dam_G100001052161 | Camarasa hydroelectric plant_ -- operating | hydro | ESP | 1920 |  | Catalonia Region |  | operating | ELC |  | 0.052 | 3162.5 | 60.5 | 2.31 | 1
ep_hydro_ps_G100000603376 | Aguayo I hydroelectric plant_ -- operating | hydro | ESP | 1982 |  | Cantabria |  | operating | ELC |  | 0.36 | 1980 | 44 | 1.575 | 1
ep_hydro_ps_G100000603379 | Aldeadàvila II hydroelectric plant_ -- operating | hydro | ESP | 1986 |  | Castile and León |  | operating | ELC |  | 0.433 | 1980 | 44 | 1.575 | 1
ep_hydro_ps_G100000603384 | Bolarque II hydroelectric plant_ -- operating | hydro | ESP | 1974 |  | Castile-La Mancha |  | operating | ELC |  | 0.22 | 2277 | 48.4 | 1.7325 | 1
ep_hydro_ps_G100000603389 | Chira hydroelectric plant_ -- construction | hydro | ESP | 2027 |  | Canary Islands | Las Palmas | construction | ELC |  | 0.2 | 2277 | 48.4 | 1.7325 | 1
ep_hydro_ps_G100000603396 | Cortes La Muela II hydroelectric plant_ -- operating | hydro | ESP | 2013 |  | Valencian Community |  | operating | ELC |  | 0.882 | 1980 | 44 | 1.575 | 1
ep_hydro_ps_G100000603398 | Estany Gento-Sallente hydroelectric plant_ -- operating | hydro | ESP | 1985 |  | Catalonia |  | operating | ELC |  | 0.44 | 1980 | 44 | 1.575 | 1
ep_hydro_ps_G100000603400 | Gabriel Y Galán hydroelectric plant_ -- operating | hydro | ESP | 2015 |  | Extremadura |  | operating | ELC |  | 0.11 | 2277 | 48.4 | 1.7325 | 1
ep_hydro_ps_G100000603401 | Guillena hydroelectric plant_ -- operating | hydro | ESP | 2015 |  | Andalusia |  | operating | ELC |  | 0.207 | 2277 | 48.4 | 1.7325 | 1
ep_hydro_ps_G100000603402 | Ip hydroelectric plant_ -- operating | hydro | ESP | 1969 |  | Aragon |  | operating | ELC |  | 0.089 | 2277 | 48.4 | 1.7325 | 1
ep_hydro_ps_G100000603405 | La Muela I hydroelectric plant_ -- operating | hydro | ESP | 1989 |  | Valencian Community |  | operating | ELC |  | 0.635 | 1980 | 44 | 1.575 | 1
ep_hydro_ps_G100000603411 | Montamara 1 hydroelectric plant_ -- operating | hydro | ESP | 1974 |  | Catalonia |  | operating | ELC |  | 0.088 | 2277 | 48.4 | 1.7325 | 1
ep_hydro_ps_G100000603412 | Moralets hydroelectric plant_ -- operating | hydro | ESP | 2015 |  | Aragon |  | operating | ELC |  | 0.219 | 2277 | 48.4 | 1.7325 | 1
ep_hydro_ps_G100000603415 | Puente Bibey hydroelectric plant_ -- operating | hydro | ESP | 1960 |  | Galicia |  | operating | ELC |  | 0.315 | 1980 | 44 | 1.575 | 1
ep_hydro_ps_G100000603423 | Soutelo hydroelectric plant_ -- operating | hydro | ESP | 2015 |  | Galicia |  | operating | ELC |  | 0.215 | 2277 | 48.4 | 1.7325 | 1
ep_hydro_ps_G100000603425 | Tajo De La Encantada hydroelectric plant_ -- operating | hydro | ESP | 1978 |  | Andalusia |  | operating | ELC |  | 0.377 | 1980 | 44 | 1.575 | 1
ep_hydro_ps_G100000603427 | Tanes hydroelectric plant_ -- operating | hydro | ESP | 1978 |  | Asturias | Caso | operating | ELC |  | 0.123 | 2277 | 48.4 | 1.7325 | 1
ep_hydro_ps_G100000603428 | Tavascan Superior hydroelectric plant_ -- operating | hydro | ESP | 1971 |  | Catalonia |  | operating | ELC |  | 0.119 | 2277 | 48.4 | 1.7325 | 1
ep_hydro_ps_G100000603429 | Torrejón hydroelectric plant_ -- operating | hydro | ESP | 2015 |  | Extremadura |  | operating | ELC |  | 0.132 | 2277 | 48.4 | 1.7325 | 1
ep_hydro_ps_G100000603430 | Valdecañas hydroelectric plant_ -- operating | hydro | ESP | 1964 |  | Extremadura |  | operating | ELC |  | 0.249 | 2277 | 48.4 | 1.7325 | 1
ep_hydro_ps_G100000603434 | Villarino hydroelectric plant_ -- operating | hydro | ESP | 1970 |  | Castile and León |  | operating | ELC |  | 0.81 | 1980 | 44 | 1.575 | 1
ep_hydro_ps_G100001027445 | Santiago-Jares hydroelectric plant_ -- operating | hydro | ESP | 1968 |  | Galicia |  | operating | ELC |  | 0.053 | 2277 | 48.4 | 1.7325 | 1
ep_hydro_ror_G100000603391 | Cofrentes 1 hydroelectric plant_ -- operating | hydro | ESP | 2015 |  | Valencian Community |  | operating | ELC |  | 0.122 | 2783 | 66.55 | 2.8875 | 1
ep_hydro_ror_G100000603399 | Frieira hydroelectric plant_ -- operating | hydro | ESP | 1970 |  | Galicia |  | operating | ELC |  | 0.13 | 2783 | 66.55 | 2.8875 | 1
ep_hydro_ror_G100001027433 | Flix hydroelectric plant_ -- operating | hydro | ESP | 1948 |  | Ribera d'Ebre |  | operating | ELC |  | 0.043 | 3267 | 78.65 | 3.15 | 1
ep_hydro_ror_G100001027440 | Pònt de Rei hydroelectric plant_ -- operating | hydro | ESP | 1960 |  | Val d'Aran |  | operating | ELC |  | 0.046 | 3267 | 78.65 | 3.15 | 1
ep_hydro_ror_G100001052167 | Miranda Belmonte hydroelectric plant_ -- operating | hydro | ESP | 1962 |  | Asturias |  | operating | ELC |  | 0.065 | 2783 | 66.55 | 2.8875 | 1
ep_hydro_ror_G100001052168 | Prada hydroelectric plant_ -- operating | hydro | ESP | 1958 |  | Ourense Province |  | operating | ELC |  | 0.071 | 2783 | 66.55 | 2.8875 | 1
ep_m_gas_combined_cycle_G100000400685 | Genfibre cogeneration power station_1 -- mothballed | gas | ESP | 2000 |  | Burgos | Miranda de Ebro | mothballed | ELC |  | 0.049 | 1485 | 42.9 | 3.78 | 0.4944
ep_m_oil_steam_turbine_G100000412737 | Jinamar power station_ST3 -- mothballed | oil | ESP | 1975 |  | Palmas | Jinamar | mothballed | ELC |  | 0.04 | 1930.5 | 64.35 | 6.3 | 0.2987
ep_m_oil_steam_turbine_G100000412738 | Jinamar power station_ST2 -- mothballed | oil | ESP | 1975 |  | Palmas | Jinamar | mothballed | ELC |  | 0.04 | 1930.5 | 64.35 | 6.3 | 0.2987
ep_m_solar_pv_017 | Aggregated Plant -- mothballed | solar | ESP | 2015 |  |  |  | mothballed | elc_spv_ESP_017 | 17 | 0.076 | 1336.5 | 21.45 | 0 | 1 | 0.23995
ep_m_solar_pv_017 | Aggregated Plant -- mothballed | solar | ESP | 2024 |  |  |  | mothballed | elc_spv_ESP_017 | 17 | 0.0225 | 1336.5 | 21.45 | 0 | 1 | 0.23995
ep_nuclear_G100000500149 | Cofrentes nuclear power plant_-- -- operating | nuclear | ESP | 1985 |  | Valencian Community |  | operating | ELC |  | 1.102 | 7150 | 165 | 4.2 | 1 |  | 70 | 24 | 24 | 5 | 5 | 48 | 100 | 50
ep_nuclear_G100000500202 | Trillo nuclear power plant_1 -- operating | nuclear | ESP | 1988 |  | Castile-La Mancha |  | operating | ELC |  | 1.066 | 7150 | 165 | 4.2 | 1 |  | 70 | 24 | 24 | 5 | 5 | 48 | 100 | 50
ep_nuclear_G100000500239 | Almaraz nuclear power plant_1 -- operating | nuclear | ESP | 1983 |  | Extremadura |  | operating | ELC |  | 1.049 | 7150 | 165 | 4.2 | 1 |  | 70 | 24 | 24 | 5 | 5 | 48 | 100 | 50
ep_nuclear_G100000500240 | Almaraz nuclear power plant_2 -- operating | nuclear | ESP | 1984 |  | Extremadura |  | operating | ELC |  | 1.044 | 7150 | 165 | 4.2 | 1 |  | 70 | 24 | 24 | 5 | 5 | 48 | 100 | 50
ep_nuclear_G100000500241 | Vandellos nuclear power plant_2 -- operating | nuclear | ESP | 1988 |  | Catalonia | Vandellòs i l'Hospitalet de l'Infant | operating | ELC |  | 1.087 | 7150 | 165 | 4.2 | 1 |  | 70 | 24 | 24 | 5 | 5 | 48 | 100 | 50
ep_nuclear_G100000500242 | Ascó nuclear power plant_1 -- operating | nuclear | ESP | 1984 |  | Catalonia |  | operating | ELC |  | 1.033 | 7150 | 165 | 4.2 | 1 |  | 70 | 24 | 24 | 5 | 5 | 48 | 100 | 50
ep_nuclear_G100000500243 | Ascó nuclear power plant_2 -- operating | nuclear | ESP | 1986 |  | Catalonia |  | operating | ELC |  | 1.027 | 7150 | 165 | 4.2 | 1 |  | 70 | 24 | 24 | 5 | 5 | 48 | 100 | 50
ep_oil_combined_cycle_G100000412718 | Puertollano (Repsol) power station_CC -- operating | oil | ESP | 2000 |  | Ciudad Real | Puertollano | operating | ELC |  | 0.07 | 1391.5 | 42.35 | 4.0425 | 0.3708 |  | 50 | 2 | 2 | 60 | 60 | 1.75 | 25 | 6
ep_oil_combined_cycle_G100000412734 | La Coruna Refinery power station_CC -- operating | oil | ESP | 2001 |  | A Coruna | Bens | operating | ELC |  | 0.08 | 1391.5 | 42.35 | 4.0425 | 0.38625 |  | 50 | 2 | 2 | 60 | 60 | 1.75 | 25 | 6
ep_oil_combined_cycle_G100000412749 | Granadilla power station_CC2 -- operating | oil | ESP | 1990 |  | Tenerife | Granadilla | operating | ELC |  | 0.236 | 1391.5 | 42.35 | 4.0425 | 0.31673 |  | 50 | 2 | 2 | 60 | 60 | 1.75 | 25 | 6
ep_oil_combined_cycle_G100000412750 | Granadilla power station_CC1 -- operating | oil | ESP | 1990 |  | Tenerife | Granadilla | operating | ELC |  | 0.226 | 1391.5 | 42.35 | 4.0425 | 0.31673 |  | 50 | 2 | 2 | 60 | 60 | 1.75 | 25 | 6
ep_oil_combined_cycle_G100000412751 | Gajano power station_CC -- operating | oil | ESP | 2001 |  | Santander | Gajano | operating | ELC |  | 0.076 | 1391.5 | 42.35 | 4.0425 | 0.38625 |  | 50 | 2 | 2 | 60 | 60 | 1.75 | 25 | 6
ep_oil_combined_cycle_G100000412759 | Barranco de Tirajana power station_6 -- operating | oil | ESP | 2007 |  | Palmas | Matorral | operating | ELC |  | 0.236 | 1391.5 | 42.35 | 4.0425 | 0.38625 |  | 50 | 2 | 2 | 60 | 60 | 1.75 | 25 | 6
ep_oil_combined_cycle_G100000412760 | Barranco de Tirajana power station_5 -- operating | oil | ESP | 2003 |  | Palmas | Matorral | operating | ELC |  | 0.226 | 1391.5 | 42.35 | 4.0425 | 0.38625 |  | 50 | 2 | 2 | 60 | 60 | 1.75 | 25 | 6
ep_oil_gas_turbine | Aggregated Plant -- operating | oil | ESP | 1983 |  |  |  | operating | ELC |  | 0.022 | 1336.5 | 31.46 | 5.67 | 0.17768 |  | 25 | 0.5 | 0.5 | 120 | 120 | 0.5 | 10 | 2
ep_oil_gas_turbine | Aggregated Plant -- operating | oil | ESP | 1988 |  |  |  | operating | ELC |  | 0.038 | 1336.5 | 31.46 | 5.67 | 0.17768 |  | 25 | 0.5 | 0.5 | 120 | 120 | 0.5 | 10 | 2
ep_oil_gas_turbine | Aggregated Plant -- operating | oil | ESP | 1989 |  |  |  | operating | ELC |  | 0.15 | 1336.5 | 31.46 | 5.67 | 0.17768 |  | 30 | 1 | 1 | 100 | 100 | 0.75 | 15 | 4
ep_oil_gas_turbine | Aggregated Plant -- operating | oil | ESP | 1990 |  |  |  | operating | ELC |  | 0.037 | 1336.5 | 31.46 | 5.67 | 0.17768 |  | 25 | 0.5 | 0.5 | 120 | 120 | 0.5 | 10 | 2
ep_oil_gas_turbine | Aggregated Plant -- operating | oil | ESP | 1992 |  |  |  | operating | ELC |  | 0.1405 | 1336.5 | 31.46 | 5.67 | 0.18926 |  | 30 | 1 | 1 | 100 | 100 | 0.75 | 15 | 4
ep_oil_gas_turbine | Aggregated Plant -- operating | oil | ESP | 1995 |  |  |  | operating | ELC |  | 0.0375 | 1336.5 | 31.46 | 5.67 | 0.18926 |  | 25 | 0.5 | 0.5 | 120 | 120 | 0.5 | 10 | 2
ep_oil_gas_turbine | Aggregated Plant -- operating | oil | ESP | 1998 |  |  |  | operating | ELC |  | 0.023 | 1336.5 | 31.46 | 5.67 | 0.18926 |  | 25 | 0.5 | 0.5 | 120 | 120 | 0.5 | 10 | 2
ep_oil_gas_turbine | Aggregated Plant -- operating | oil | ESP | 2000 |  |  |  | operating | ELC |  | 0.038 | 1336.5 | 31.46 | 5.67 | 0.18926 |  | 25 | 0.5 | 0.5 | 120 | 120 | 0.5 | 10 | 2
ep_oil_gas_turbine | Aggregated Plant -- operating | oil | ESP | 2003 |  |  |  | operating | ELC |  | 0.05 | 1336.5 | 31.46 | 5.67 | 0.20858 |  | 30 | 1 | 1 | 100 | 100 | 0.75 | 15 | 4
ep_oil_gas_turbine_G100000412709 | Tarragona Refinery power station_GT1 -- operating | oil | ESP | 2000 |  | Catalonia | La Pobla de Mafumet | operating | ELC |  | 0.085 | 1138.5 | 26.62 | 5.1975 | 0.19699 |  | 30 | 1 | 1 | 100 | 100 | 0.75 | 15 | 4
ep_oil_gas_turbine_G100000412722 | Mahon power station_GT5 -- operating | oil | ESP | 1999 |  | Balearic Islands | Mahon | operating | ELC |  | 0.052 | 1138.5 | 26.62 | 5.1975 | 0.19699 |  | 30 | 1 | 1 | 100 | 100 | 0.75 | 15 | 4
ep_oil_gas_turbine_G100000412723 | Mahon power station_GT4 -- operating | oil | ESP | 1999 |  | Balearic Islands | Mahon | operating | ELC |  | 0.052 | 1138.5 | 26.62 | 5.1975 | 0.19699 |  | 30 | 1 | 1 | 100 | 100 | 0.75 | 15 | 4
ep_oil_gas_turbine_G100000412724 | Mahon power station_GT3 -- operating | oil | ESP | 1999 |  | Balearic Islands | Mahon | operating | ELC |  | 0.045 | 1336.5 | 31.46 | 5.67 | 0.18926 |  | 25 | 0.5 | 0.5 | 120 | 120 | 0.5 | 10 | 2
ep_oil_gas_turbine_G100000412747 | Granadilla power station_GT2 -- operating | oil | ESP | 2001 |  | Tenerife | Granadilla | operating | ELC |  | 0.042 | 1336.5 | 31.46 | 5.67 | 0.20858 |  | 25 | 0.5 | 0.5 | 120 | 120 | 0.5 | 10 | 2
ep_oil_gas_turbine_G100000412752 | El Morell power station_GT2 -- operating | oil | ESP | 1998 |  | Catalonia | El Morell | operating | ELC |  | 0.085 | 1138.5 | 26.62 | 5.1975 | 0.19699 |  | 30 | 1 | 1 | 100 | 100 | 0.75 | 15 | 4
ep_oil_gas_turbine_G100000412753 | El Morell power station_GT1 -- operating | oil | ESP | 1998 |  | Catalonia | El Morell | operating | ELC |  | 0.065 | 1138.5 | 26.62 | 5.1975 | 0.19699 |  | 30 | 1 | 1 | 100 | 100 | 0.75 | 15 | 4
ep_oil_gas_turbine_G100001008736 | Guía de Isora power station_GT1 -- operating | oil | ESP | 2006 |  |  |  | operating | ELC |  | 0.05 | 1336.5 | 31.46 | 5.67 | 0.20858 |  | 30 | 1 | 1 | 100 | 100 | 0.75 | 15 | 4
ep_oil_internal_combustion | Aggregated Plant -- operating | oil | ESP | 1974 |  |  |  | operating | ELC |  | 0.036 | 1485 | 57.2 | 8.19 | 0.23561 |  | 35 | 2 | 2 | 60 | 60 | 1.5 | 20 | 6
ep_oil_internal_combustion | Aggregated Plant -- operating | oil | ESP | 1981 |  |  |  | operating | ELC |  | 0.029 | 1485 | 57.2 | 8.19 | 0.24334 |  | 35 | 2 | 2 | 60 | 60 | 1.5 | 20 | 6
ep_oil_internal_combustion | Aggregated Plant -- operating | oil | ESP | 1987 |  |  |  | operating | ELC |  | 0.024 | 1485 | 57.2 | 8.19 | 0.24334 |  | 35 | 2 | 2 | 60 | 60 | 1.5 | 20 | 6
ep_oil_internal_combustion | Aggregated Plant -- operating | oil | ESP | 1989 |  |  |  | operating | ELC |  | 0.032 | 1485 | 57.2 | 8.19 | 0.24334 |  | 35 | 2 | 2 | 60 | 60 | 1.5 | 20 | 6
ep_oil_internal_combustion | Aggregated Plant -- operating | oil | ESP | 1990 |  |  |  | operating | ELC |  | 0.06 | 1485 | 57.2 | 8.19 | 0.24334 |  | 35 | 2 | 2 | 60 | 60 | 1.5 | 20 | 6
ep_oil_internal_combustion | Aggregated Plant -- operating | oil | ESP | 1992 |  |  |  | operating | ELC |  | 0.024 | 1485 | 57.2 | 8.19 | 0.25106 |  | 35 | 2 | 2 | 60 | 60 | 1.5 | 20 | 6
ep_oil_internal_combustion | Aggregated Plant -- operating | oil | ESP | 2002 |  |  |  | operating | ELC |  | 0.037 | 1485 | 57.2 | 8.19 | 0.26265 |  | 35 | 2 | 2 | 60 | 60 | 1.5 | 20 | 6
ep_oil_internal_combustion | Aggregated Plant -- operating | oil | ESP | 2006 |  |  |  | operating | ELC |  | 0.036 | 1485 | 57.2 | 8.19 | 0.26265 |  | 35 | 2 | 2 | 60 | 60 | 1.5 | 20 | 6
ep_oil_internal_combustion | Aggregated Plant -- operating | oil | ESP | 2015 |  |  |  | operating | ELC |  | 0.031 | 1485 | 57.2 | 8.19 | 0.27037 |  | 35 | 2 | 2 | 60 | 60 | 1.5 | 20 | 6
ep_oil_internal_combustion_G100000412713 | Punta Grande power station_IC9-11 -- operating | oil | ESP | 2015 |  | Palmas | Lanzarote | operating | ELC |  | 0.057 | 1265 | 48.4 | 7.5075 | 0.27037 |  | 35 | 2 | 2 | 60 | 60 | 1.5 | 20 | 6
ep_oil_internal_combustion_G100000412721 | Mahon power station_IC1-3 -- operating | oil | ESP | 1991 |  | Balearic Islands | Mahon | operating | ELC |  | 0.048 | 1485 | 57.2 | 8.19 | 0.25106 |  | 35 | 2 | 2 | 60 | 60 | 1.5 | 20 | 6
ep_oil_internal_combustion_G100000412727 | Los Guinchos power station_IC6-13 -- operating | oil | ESP | 2006 |  | Tenerife | Brena | operating | ELC |  | 0.058 | 1265 | 48.4 | 7.5075 | 0.26265 |  | 35 | 2 | 2 | 60 | 60 | 1.5 | 20 | 6
ep_oil_internal_combustion_G100000412729 | Las Salinas power station_IC7-9 -- operating | oil | ESP | 2005 |  | Canary Islands | Las Salinas | operating | ELC |  | 0.054 | 1265 | 48.4 | 7.5075 | 0.26265 |  | 35 | 2 | 2 | 60 | 60 | 1.5 | 20 | 6
ep_oil_internal_combustion_G100000412740 | Jinamar power station_IC4&5 -- operating | oil | ESP | 1990 |  | Palmas | Jinamar | operating | ELC |  | 0.048 | 1485 | 57.2 | 8.19 | 0.24334 |  | 35 | 2 | 2 | 60 | 60 | 1.5 | 20 | 6
ep_oil_internal_combustion_G100000412746 | Granadilla power station_IC -- operating | oil | ESP | 1991 |  | Tenerife | Granadilla | operating | ELC |  | 0.048 | 1485 | 57.2 | 8.19 | 0.25106 |  | 35 | 2 | 2 | 60 | 60 | 1.5 | 20 | 6
ep_oil_internal_combustion_G100000412754 | Ceuta power station_IC -- operating | oil | ESP | 2010 |  | Ceuta | Ceuta | operating | ELC |  | 0.083 | 1265 | 48.4 | 7.5075 | 0.26265 |  | 35 | 2 | 2 | 60 | 60 | 1.5 | 20 | 6
ep_oil_internal_combustion_G100001008730 | Vila Ibiza power station_MAN1-4 -- operating | oil | ESP | 2007 |  | Balearic Islands | Ibiza | operating | ELC |  | 0.0736 | 1265 | 48.4 | 7.5075 | 0.26265 |  | 35 | 2 | 2 | 60 | 60 | 1.5 | 20 | 6
ep_oil_steam_turbine | Aggregated Plant -- operating | oil | ESP | 1972 |  |  |  | operating | ELC |  | 0.033 | 1930.5 | 64.35 | 6.3 | 0.22402 |  | 35 | 3 | 3 | 40 | 40 | 2 | 25 | 5
ep_oil_steam_turbine_G100000412733 | Refineria La Rabida power station_CHP -- operating | oil | ESP | 1990 |  | Huelva | Palos de la Frontera | operating | ELC |  | 0.05 | 1930.5 | 64.35 | 6.3 | 0.23175 |  | 35 | 3 | 3 | 40 | 40 | 2 | 25 | 5
ep_oil_steam_turbine_G100000412744 | Granadilla power station_ST2 -- operating | oil | ESP | 1995 |  | Tenerife | Granadilla | operating | ELC |  | 0.08 | 1644.5 | 54.45 | 5.775 | 0.2472 |  | 35 | 3 | 3 | 40 | 40 | 2 | 25 | 5
ep_oil_steam_turbine_G100000412745 | Granadilla power station_ST1 -- operating | oil | ESP | 1995 |  | Tenerife | Granadilla | operating | ELC |  | 0.08 | 1644.5 | 54.45 | 5.775 | 0.2472 |  | 35 | 3 | 3 | 40 | 40 | 2 | 25 | 5
ep_oil_steam_turbine_G100000412755 | Candelaria power plant_ST2 -- operating | oil | ESP | 1984 |  | Canary Islands | Candelaria | operating | ELC |  | 0.04 | 1930.5 | 64.35 | 6.3 | 0.23175 |  | 35 | 3 | 3 | 40 | 40 | 2 | 25 | 5
ep_oil_steam_turbine_G100000412756 | Candelaria power plant_ST1 -- operating | oil | ESP | 1979 |  | Canary Islands | Candelaria | operating | ELC |  | 0.04 | 1930.5 | 64.35 | 6.3 | 0.22402 |  | 35 | 3 | 3 | 40 | 40 | 2 | 25 | 5
ep_oil_steam_turbine_G100000412763 | Barranco de Tirajana power station_2 -- operating | oil | ESP | 1996 |  | Palmas | Matorral | operating | ELC |  | 0.08 | 1644.5 | 54.45 | 5.775 | 0.2472 |  | 35 | 3 | 3 | 40 | 40 | 2 | 25 | 5
ep_oil_steam_turbine_G100000412764 | Barranco de Tirajana power station_1 -- operating | oil | ESP | 1995 |  | Palmas | Matorral | operating | ELC |  | 0.08 | 1644.5 | 54.45 | 5.775 | 0.2472 |  | 35 | 3 | 3 | 40 | 40 | 2 | 25 | 5
ep_solar_012__irena | Aggregated Plant -- operating | solar | ESP | 2022 |  |  |  | operating | elc_spv_ESP_012 | 12 | 0.072314 |  |  |  | 0.33123 | 0.23106
ep_solar_013__irena | Aggregated Plant -- operating | solar | ESP | 2022 |  |  |  | operating | elc_spv_ESP_013 | 13 | 0.068868 |  |  |  | 0.33123 | 0.23106
ep_solar_019__irena | Aggregated Plant -- operating | solar | ESP | 2022 |  |  |  | operating | elc_spv_ESP_019 | 19 | 0.076343 |  |  |  | 0.33123 | 0.23106
ep_solar_pv_001 | Aggregated Plant -- operating | solar | ESP | 2015 |  |  |  | operating | elc_spv_ESP_001 | 1 | 0.0015 | 1336.5 | 21.45 | 0 | 1 | 0.18197
ep_solar_pv_002 | Aggregated Plant -- operating | solar | ESP | 2020 |  |  |  | operating | elc_spv_ESP_002 | 2 | 0.024 | 1336.5 | 21.45 | 0 | 1 | 0.17532
ep_solar_pv_002 | Aggregated Plant -- construction | solar | ESP | 2028 |  |  |  | construction | elc_spv_ESP_002 | 2 | 0.1 | 1138.5 | 18.15 | 0 | 1 | 0.17532
ep_solar_pv_003 | Aggregated Plant -- operating | solar | ESP | 2008 |  |  |  | operating | elc_spv_ESP_003 | 3 | 0.0112 | 1336.5 | 21.45 | 0 | 1 | 0.21843
ep_solar_pv_003 | Aggregated Plant -- operating | solar | ESP | 2015 |  |  |  | operating | elc_spv_ESP_003 | 3 | 0.0436 | 1336.5 | 21.45 | 0 | 1 | 0.21843
ep_solar_pv_004 | Aggregated Plant -- operating | solar | ESP | 2006 |  |  |  | operating | elc_spv_ESP_004 | 4 | 0.0096 | 1336.5 | 21.45 | 0 | 1 | 0.21024
ep_solar_pv_004 | Aggregated Plant -- operating | solar | ESP | 2007 |  |  |  | operating | elc_spv_ESP_004 | 4 | 0.0088 | 1336.5 | 21.45 | 0 | 1 | 0.21024
ep_solar_pv_004 | Aggregated Plant -- operating | solar | ESP | 2008 |  |  |  | operating | elc_spv_ESP_004 | 4 | 0.034 | 1336.5 | 21.45 | 0 | 1 | 0.21024
ep_solar_pv_004 | Aggregated Plant -- operating | solar | ESP | 2009 |  |  |  | operating | elc_spv_ESP_004 | 4 | 0.0099 | 1336.5 | 21.45 | 0 | 1 | 0.21024
ep_solar_pv_004 | Aggregated Plant -- operating | solar | ESP | 2011 |  |  |  | operating | elc_spv_ESP_004 | 4 | 0.0088 | 1336.5 | 21.45 | 0 | 1 | 0.21024
ep_solar_pv_004 | Aggregated Plant -- operating | solar | ESP | 2015 |  |  |  | operating | elc_spv_ESP_004 | 4 | 0.0745 | 1336.5 | 21.45 | 0 | 1 | 0.21024
ep_solar_pv_004 | Aggregated Plant -- operating | solar | ESP | 2019 |  |  |  | operating | elc_spv_ESP_004 | 4 | 0.011 | 1336.5 | 21.45 | 0 | 1 | 0.21024
ep_solar_pv_004 | Aggregated Plant -- construction | solar | ESP | 2025 |  |  |  | construction | elc_spv_ESP_004 | 4 | 0.0382 | 1336.5 | 21.45 | 0 | 1 | 0.21024
ep_solar_pv_005 | Aggregated Plant -- operating | solar | ESP | 2015 |  |  |  | operating | elc_spv_ESP_005 | 5 | 0.0076 | 1336.5 | 21.45 | 0 | 1 | 0.19087
ep_solar_pv_006 | Aggregated Plant -- operating | solar | ESP | 2010 |  |  |  | operating | elc_spv_ESP_006 | 6 | 0.007 | 1336.5 | 21.45 | 0 | 1 | 0.22482
ep_solar_pv_006 | Aggregated Plant -- operating | solar | ESP | 2015 |  |  |  | operating | elc_spv_ESP_006 | 6 | 0.0337 | 1336.5 | 21.45 | 0 | 1 | 0.21848
ep_solar_pv_006 | Aggregated Plant -- operating | solar | ESP | 2023 |  |  |  | operating | elc_spv_ESP_006 | 6 | 0.052 | 1138.5 | 18.15 | 0 | 1 | 0.22482
ep_solar_pv_007 | Aggregated Plant -- operating | solar | ESP | 2013 |  |  |  | operating | elc_spv_ESP_007 | 7 | 0.011 | 1336.5 | 21.45 | 0 | 1 | 0.2203
ep_solar_pv_007 | Aggregated Plant -- operating | solar | ESP | 2015 |  |  |  | operating | elc_spv_ESP_007 | 7 | 0.1799 | 1336.5 | 21.45 | 0 | 1 | 0.23062
ep_solar_pv_007 | Aggregated Plant -- operating | solar | ESP | 2021 |  |  |  | operating | elc_spv_ESP_007 | 7 | 0.0092 | 1336.5 | 21.45 | 0 | 1 | 0.23497
ep_solar_pv_007 | Aggregated Plant -- operating | solar | ESP | 2022 |  |  |  | operating | elc_spv_ESP_007 | 7 | 0.0098 | 1336.5 | 21.45 | 0 | 1 | 0.23497
ep_solar_pv_007 | Aggregated Plant -- operating | solar | ESP | 2023 |  |  |  | operating | elc_spv_ESP_007 | 7 | 0.0145 | 1336.5 | 21.45 | 0 | 1 | 0.2203
ep_solar_pv_007 | Aggregated Plant -- construction | solar | ESP | 2028 |  |  |  | construction | elc_spv_ESP_007 | 7 | 0.018 | 1336.5 | 21.45 | 0 | 1 | 0.2203
ep_solar_pv_008 | Aggregated Plant -- operating | solar | ESP | 2006 |  |  |  | operating | elc_spv_ESP_008 | 8 | 0.0078 | 1336.5 | 21.45 | 0 | 1 | 0.21698
ep_solar_pv_008 | Aggregated Plant -- operating | solar | ESP | 2008 |  |  |  | operating | elc_spv_ESP_008 | 8 | 0.0352 | 1336.5 | 21.45 | 0 | 1 | 0.21698
ep_solar_pv_008 | Aggregated Plant -- operating | solar | ESP | 2009 |  |  |  | operating | elc_spv_ESP_008 | 8 | 0.013 | 1336.5 | 21.45 | 0 | 1 | 0.21698
ep_solar_pv_008 | Aggregated Plant -- operating | solar | ESP | 2010 |  |  |  | operating | elc_spv_ESP_008 | 8 | 0.0055 | 1336.5 | 21.45 | 0 | 1 | 0.21698
ep_solar_pv_008 | Aggregated Plant -- operating | solar | ESP | 2015 |  |  |  | operating | elc_spv_ESP_008 | 8 | 0.0326 | 1336.5 | 21.45 | 0 | 1 | 0.21698
ep_solar_pv_009 | Aggregated Plant -- operating | solar | ESP | 2008 |  |  |  | operating | elc_spv_ESP_009 | 9 | 0.0057 | 1336.5 | 21.45 | 0 | 1 | 0.23075
ep_solar_pv_009 | Aggregated Plant -- operating | solar | ESP | 2015 |  |  |  | operating | elc_spv_ESP_009 | 9 | 0.0846 | 1336.5 | 21.45 | 0 | 1 | 0.23075
ep_solar_pv_009 | Aggregated Plant -- operating | solar | ESP | 2020 |  |  |  | operating | elc_spv_ESP_009 | 9 | 0.05 | 1336.5 | 21.45 | 0 | 1 | 0.23075
ep_solar_pv_009 | Aggregated Plant -- operating | solar | ESP | 2023 |  |  |  | operating | elc_spv_ESP_009 | 9 | 0.0495 | 1336.5 | 21.45 | 0 | 1 | 0.23075
ep_solar_pv_010 | Aggregated Plant -- operating | solar | ESP | 2008 |  |  |  | operating | elc_spv_ESP_010 | 10 | 0.0385 | 1336.5 | 21.45 | 0 | 1 | 0.22839
ep_solar_pv_010 | Aggregated Plant -- operating | solar | ESP | 2009 |  |  |  | operating | elc_spv_ESP_010 | 10 | 0.0159 | 1336.5 | 21.45 | 0 | 1 | 0.22839
ep_solar_pv_010 | Aggregated Plant -- operating | solar | ESP | 2010 |  |  |  | operating | elc_spv_ESP_010 | 10 | 0.004 | 1336.5 | 21.45 | 0 | 1 | 0.22839
ep_solar_pv_010 | Aggregated Plant -- operating | solar | ESP | 2011 |  |  |  | operating | elc_spv_ESP_010 | 10 | 0.0137 | 1336.5 | 21.45 | 0 | 1 | 0.22839
ep_solar_pv_010 | Aggregated Plant -- operating | solar | ESP | 2015 |  |  |  | operating | elc_spv_ESP_010 | 10 | 1.0696 | 1336.5 | 21.45 | 0 | 1 | 0.22839
ep_solar_pv_010 | Aggregated Plant -- operating | solar | ESP | 2019 |  |  |  | operating | elc_spv_ESP_010 | 10 | 0.1992 | 1336.5 | 21.45 | 0 | 1 | 0.22839
ep_solar_pv_010 | Aggregated Plant -- operating | solar | ESP | 2020 |  |  |  | operating | elc_spv_ESP_010 | 10 | 0.05 | 1336.5 | 21.45 | 0 | 1 | 0.22839
ep_solar_pv_010 | Aggregated Plant -- operating | solar | ESP | 2021 |  |  |  | operating | elc_spv_ESP_010 | 10 | 0.4269 | 1336.5 | 21.45 | 0 | 1 | 0.22839
ep_solar_pv_010 | Aggregated Plant -- operating | solar | ESP | 2022 |  |  |  | operating | elc_spv_ESP_010 | 10 | 0.1164 | 1336.5 | 21.45 | 0 | 1 | 0.22839
ep_solar_pv_010 | Aggregated Plant -- operating | solar | ESP | 2023 |  |  |  | operating | elc_spv_ESP_010 | 10 | 0.0967 | 1336.5 | 21.45 | 0 | 1 | 0.22839
ep_solar_pv_010 | Aggregated Plant -- operating | solar | ESP | 2024 |  |  |  | operating | elc_spv_ESP_010 | 10 | 0.055 | 1138.5 | 18.15 | 0 | 1 | 0.22839
ep_solar_pv_010 | Aggregated Plant -- construction | solar | ESP | 2025 |  |  |  | construction | elc_spv_ESP_010 | 10 | 0.1006 | 1336.5 | 21.45 | 0 | 1 | 0.22839
ep_solar_pv_010 | Aggregated Plant -- construction | solar | ESP | 2026 |  |  |  | construction | elc_spv_ESP_010 | 10 | 0.0488 | 1336.5 | 21.45 | 0 | 1 | 0.22839
ep_solar_pv_010 | Aggregated Plant -- construction | solar | ESP | 2028 |  |  |  | construction | elc_spv_ESP_010 | 10 | 0.2356 | 1336.5 | 21.45 | 0 | 1 | 0.22839
ep_solar_pv_011 | Aggregated Plant -- operating | solar | ESP | 2008 |  |  |  | operating | elc_spv_ESP_011 | 11 | 0.008 | 1336.5 | 21.45 | 0 | 1 | 0.23157
ep_solar_pv_011 | Aggregated Plant -- operating | solar | ESP | 2010 |  |  |  | operating | elc_spv_ESP_011 | 11 | 0.009 | 1336.5 | 21.45 | 0 | 1 | 0.23157
ep_solar_pv_011 | Aggregated Plant -- operating | solar | ESP | 2015 |  |  |  | operating | elc_spv_ESP_011 | 11 | 0.0992 | 1336.5 | 21.45 | 0 | 1 | 0.23157
ep_solar_pv_011 | Aggregated Plant -- operating | solar | ESP | 2019 |  |  |  | operating | elc_spv_ESP_011 | 11 | 0.03 | 1336.5 | 21.45 | 0 | 1 | 0.23157
ep_solar_pv_012 | Aggregated Plant -- operating | solar | ESP | 2008 |  |  |  | operating | elc_spv_ESP_012 | 12 | 0.2856 | 1294.9034 | 20.7567 | 0 | 1 | 0.2334
ep_solar_pv_012 | Aggregated Plant -- operating | solar | ESP | 2009 |  |  |  | operating | elc_spv_ESP_012 | 12 | 0.006 | 1336.5 | 21.45 | 0 | 1 | 0.2334
ep_solar_pv_012 | Aggregated Plant -- operating | solar | ESP | 2010 |  |  |  | operating | elc_spv_ESP_012 | 12 | 0.0114 | 1336.5 | 21.45 | 0 | 1 | 0.2334
ep_solar_pv_012 | Aggregated Plant -- operating | solar | ESP | 2015 |  |  |  | operating | elc_spv_ESP_012 | 12 | 1.4995 | 1316.0332 | 21.1089 | 0 | 1 | 0.2334
ep_solar_pv_012 | Aggregated Plant -- operating | solar | ESP | 2019 |  |  |  | operating | elc_spv_ESP_012 | 12 | 0.4024 | 1336.5 | 21.45 | 0 | 1 | 0.2334
ep_solar_pv_012 | Aggregated Plant -- operating | solar | ESP | 2020 |  |  |  | operating | elc_spv_ESP_012 | 12 | 0.06 | 1336.5 | 21.45 | 0 | 1 | 0.2334
ep_solar_pv_012 | Aggregated Plant -- operating | solar | ESP | 2021 |  |  |  | operating | elc_spv_ESP_012 | 12 | 0.2175 | 1261.3966 | 20.1983 | 0 | 1 | 0.2334
ep_solar_pv_012 | Aggregated Plant -- operating | solar | ESP | 2022 |  |  |  | operating | elc_spv_ESP_012 | 12 | 0.6061 | 1281.2913 | 20.5299 | 0 | 1 | 0.2334
ep_solar_pv_012 | Aggregated Plant -- operating | solar | ESP | 2023 |  |  |  | operating | elc_spv_ESP_012 | 12 | 0.124 | 1336.5 | 21.45 | 0 | 1 | 0.2334
ep_solar_pv_012 | Aggregated Plant -- operating | solar | ESP | 2024 |  |  |  | operating | elc_spv_ESP_012 | 12 | 0.148 | 1336.5 | 21.45 | 0 | 1 | 0.2334
ep_solar_pv_012 | Aggregated Plant -- construction | solar | ESP | 2025 |  |  |  | construction | elc_spv_ESP_012 | 12 | 0.147 | 1336.5 | 21.45 | 0 | 1 | 0.2334
ep_solar_pv_012 | Aggregated Plant -- construction | solar | ESP | 2026 |  |  |  | construction | elc_spv_ESP_012 | 12 | 0.0392 | 1336.5 | 21.45 | 0 | 1 | 0.2334
ep_solar_pv_012 | Aggregated Plant -- construction | solar | ESP | 2027 |  |  |  | construction | elc_spv_ESP_012 | 12 | 0.0075 | 1336.5 | 21.45 | 0 | 1 | 0.2334
ep_solar_pv_012 | Aggregated Plant -- construction | solar | ESP | 2028 |  |  |  | construction | elc_spv_ESP_012 | 12 | 0.0861 | 1336.5 | 21.45 | 0 | 1 | 0.2334
ep_solar_pv_013 | Aggregated Plant -- operating | solar | ESP | 2015 |  |  |  | operating | elc_spv_ESP_013 | 13 | 0.0412 | 1336.5 | 21.45 | 0 | 1 | 0.22478
ep_solar_pv_013 | Aggregated Plant -- operating | solar | ESP | 2021 |  |  |  | operating | elc_spv_ESP_013 | 13 | 0.1028 | 1157.3755 | 18.4646 | 0 | 1 | 0.22478
ep_solar_pv_013 | Aggregated Plant -- operating | solar | ESP | 2023 |  |  |  | operating | elc_spv_ESP_013 | 13 | 0.288 | 1138.5 | 18.15 | 0 | 1 | 0.22478
ep_solar_pv_013 | Aggregated Plant -- construction | solar | ESP | 2025 |  |  |  | construction | elc_spv_ESP_013 | 13 | 0.03 | 1336.5 | 21.45 | 0 | 1 | 0.22478
ep_solar_pv_014 | Aggregated Plant -- operating | solar | ESP | 2007 |  |  |  | operating | elc_spv_ESP_014 | 14 | 0.0383 | 1336.5 | 21.45 | 0 | 1 | 0.24001
ep_solar_pv_014 | Aggregated Plant -- operating | solar | ESP | 2008 |  |  |  | operating | elc_spv_ESP_014 | 14 | 0.0654 | 1336.5 | 21.45 | 0 | 1 | 0.24001
ep_solar_pv_014 | Aggregated Plant -- operating | solar | ESP | 2015 |  |  |  | operating | elc_spv_ESP_014 | 14 | 0.3392 | 1336.5 | 21.45 | 0 | 1 | 0.24001
ep_solar_pv_014 | Aggregated Plant -- operating | solar | ESP | 2019 |  |  |  | operating | elc_spv_ESP_014 | 14 | 0.0118 | 1336.5 | 21.45 | 0 | 1 | 0.24001
ep_solar_pv_014 | Aggregated Plant -- operating | solar | ESP | 2020 |  |  |  | operating | elc_spv_ESP_014 | 14 | 0.0062 | 1336.5 | 21.45 | 0 | 1 | 0.24001
ep_solar_pv_014 | Aggregated Plant -- operating | solar | ESP | 2022 |  |  |  | operating | elc_spv_ESP_014 | 14 | 0.2595 | 1223.8803 | 19.573 | 0 | 1 | 0.24001
ep_solar_pv_014 | Aggregated Plant -- operating | solar | ESP | 2023 |  |  |  | operating | elc_spv_ESP_014 | 14 | 0.0126 | 1336.5 | 21.45 | 0 | 1 | 0.24001
ep_solar_pv_014 | Aggregated Plant -- operating | solar | ESP | 2024 |  |  |  | operating | elc_spv_ESP_014 | 14 | 0.056 | 1138.5 | 18.15 | 0 | 1 | 0.24001
ep_solar_pv_014 | Aggregated Plant -- construction | solar | ESP | 2025 |  |  |  | construction | elc_spv_ESP_014 | 14 | 0.1 | 1138.5 | 18.15 | 0 | 1 | 0.24001
ep_solar_pv_014 | Aggregated Plant -- construction | solar | ESP | 2028 |  |  |  | construction | elc_spv_ESP_014 | 14 | 0.0345 | 1336.5 | 21.45 | 0 | 1 | 0.24001
ep_solar_pv_015 | Aggregated Plant -- operating | solar | ESP | 2008 |  |  |  | operating | elc_spv_ESP_015 | 15 | 0.0751 | 1336.5 | 21.45 | 0 | 1 | 0.23656
ep_solar_pv_015 | Aggregated Plant -- operating | solar | ESP | 2009 |  |  |  | operating | elc_spv_ESP_015 | 15 | 0.005 | 1336.5 | 21.45 | 0 | 1 | 0.23656
ep_solar_pv_015 | Aggregated Plant -- operating | solar | ESP | 2011 |  |  |  | operating | elc_spv_ESP_015 | 15 | 0.0074 | 1336.5 | 21.45 | 0 | 1 | 0.23656
ep_solar_pv_015 | Aggregated Plant -- operating | solar | ESP | 2015 |  |  |  | operating | elc_spv_ESP_015 | 15 | 0.2958 | 1336.5 | 21.45 | 0 | 1 | 0.23656
ep_solar_pv_015 | Aggregated Plant -- operating | solar | ESP | 2017 |  |  |  | operating | elc_spv_ESP_015 | 15 | 0.012 | 1336.5 | 21.45 | 0 | 1 | 0.23656
ep_solar_pv_015 | Aggregated Plant -- operating | solar | ESP | 2019 |  |  |  | operating | elc_spv_ESP_015 | 15 | 0.1407 | 1336.5 | 21.45 | 0 | 1 | 0.23656
ep_solar_pv_015 | Aggregated Plant -- operating | solar | ESP | 2020 |  |  |  | operating | elc_spv_ESP_015 | 15 | 0.0397 | 1336.5 | 21.45 | 0 | 1 | 0.23656
ep_solar_pv_015 | Aggregated Plant -- operating | solar | ESP | 2021 |  |  |  | operating | elc_spv_ESP_015 | 15 | 0.1962 | 1336.5 | 21.45 | 0 | 1 | 0.23656
ep_solar_pv_015 | Aggregated Plant -- operating | solar | ESP | 2022 |  |  |  | operating | elc_spv_ESP_015 | 15 | 0.1992 | 1138.5 | 18.15 | 0 | 1 | 0.23656
ep_solar_pv_015 | Aggregated Plant -- operating | solar | ESP | 2023 |  |  |  | operating | elc_spv_ESP_015 | 15 | 0.094 | 1167.9894 | 18.6415 | 0 | 1 | 0.23656
ep_solar_pv_015 | Aggregated Plant -- construction | solar | ESP | 2025 |  |  |  | construction | elc_spv_ESP_015 | 15 | 0.147 | 1336.5 | 21.45 | 0 | 1 | 0.23656
ep_solar_pv_015 | Aggregated Plant -- construction | solar | ESP | 2026 |  |  |  | construction | elc_spv_ESP_015 | 15 | 0.1547 | 1138.5 | 18.15 | 0 | 1 | 0.23656
ep_solar_pv_015 | Aggregated Plant -- construction | solar | ESP | 2028 |  |  |  | construction | elc_spv_ESP_015 | 15 | 0.04 | 1336.5 | 21.45 | 0 | 1 | 0.23656
ep_solar_pv_016 | Aggregated Plant -- operating | solar | ESP | 1983 |  |  |  | operating | elc_spv_ESP_016 | 16 | 0.005 | 1336.5 | 21.45 | 0 | 1 | 0.2465
ep_solar_pv_016 | Aggregated Plant -- operating | solar | ESP | 2007 |  |  |  | operating | elc_spv_ESP_016 | 16 | 0.0637 | 1336.5 | 21.45 | 0 | 1 | 0.2465
ep_solar_pv_016 | Aggregated Plant -- operating | solar | ESP | 2008 |  |  |  | operating | elc_spv_ESP_016 | 16 | 0.1577 | 1336.5 | 21.45 | 0 | 1 | 0.2465
ep_solar_pv_016 | Aggregated Plant -- operating | solar | ESP | 2009 |  |  |  | operating | elc_spv_ESP_016 | 16 | 0.0064 | 1336.5 | 21.45 | 0 | 1 | 0.2465
ep_solar_pv_016 | Aggregated Plant -- operating | solar | ESP | 2010 |  |  |  | operating | elc_spv_ESP_016 | 16 | 0.029 | 1336.5 | 21.45 | 0 | 1 | 0.2465
ep_solar_pv_016 | Aggregated Plant -- operating | solar | ESP | 2012 |  |  |  | operating | elc_spv_ESP_016 | 16 | 0.0225 | 1336.5 | 21.45 | 0 | 1 | 0.2465
ep_solar_pv_016 | Aggregated Plant -- operating | solar | ESP | 2015 |  |  |  | operating | elc_spv_ESP_016 | 16 | 0.8151 | 1316.3381 | 21.114 | 0 | 1 | 0.2465
ep_solar_pv_016 | Aggregated Plant -- operating | solar | ESP | 2019 |  |  |  | operating | elc_spv_ESP_016 | 16 | 0.3058 | 1281.464 | 20.5327 | 0 | 1 | 0.2465
ep_solar_pv_016 | Aggregated Plant -- operating | solar | ESP | 2020 |  |  |  | operating | elc_spv_ESP_016 | 16 | 0.049 | 1336.5 | 21.45 | 0 | 1 | 0.2465
ep_solar_pv_016 | Aggregated Plant -- operating | solar | ESP | 2021 |  |  |  | operating | elc_spv_ESP_016 | 16 | 0.18 | 1336.5 | 21.45 | 0 | 1 | 0.2465
ep_solar_pv_016 | Aggregated Plant -- operating | solar | ESP | 2022 |  |  |  | operating | elc_spv_ESP_016 | 16 | 0.3532 | 1336.5 | 21.45 | 0 | 1 | 0.2465
ep_solar_pv_016 | Aggregated Plant -- construction | solar | ESP | 2025 |  |  |  | construction | elc_spv_ESP_016 | 16 | 0.1552 | 1217.5979 | 19.4683 | 0 | 1 | 0.2465
ep_solar_pv_016 | Aggregated Plant -- construction | solar | ESP | 2028 |  |  |  | construction | elc_spv_ESP_016 | 16 | 0.184 | 1228.8913 | 19.6565 | 0 | 1 | 0.2465
ep_solar_pv_017 | Aggregated Plant -- operating | solar | ESP | 2007 |  |  |  | operating | elc_spv_ESP_017 | 17 | 0.006 | 1336.5 | 21.45 | 0 | 1 | 0.23995
ep_solar_pv_017 | Aggregated Plant -- operating | solar | ESP | 2008 |  |  |  | operating | elc_spv_ESP_017 | 17 | 0.0773 | 1336.5 | 21.45 | 0 | 1 | 0.23995
ep_solar_pv_017 | Aggregated Plant -- operating | solar | ESP | 2015 |  |  |  | operating | elc_spv_ESP_017 | 17 | 1.0913 | 1315.3628 | 21.0977 | 0 | 1 | 0.23995
ep_solar_pv_017 | Aggregated Plant -- operating | solar | ESP | 2019 |  |  |  | operating | elc_spv_ESP_017 | 17 | 0.3329 | 1299.6241 | 20.8354 | 0 | 1 | 0.23995
ep_solar_pv_017 | Aggregated Plant -- operating | solar | ESP | 2020 |  |  |  | operating | elc_spv_ESP_017 | 17 | 0.498 | 1218.0181 | 19.4753 | 0 | 1 | 0.23995
ep_solar_pv_017 | Aggregated Plant -- operating | solar | ESP | 2021 |  |  |  | operating | elc_spv_ESP_017 | 17 | 0.322 | 1336.5 | 21.45 | 0 | 1 | 0.23995
ep_solar_pv_017 | Aggregated Plant -- operating | solar | ESP | 2022 |  |  |  | operating | elc_spv_ESP_017 | 17 | 0.1 | 1336.5 | 21.45 | 0 | 1 | 0.23995
ep_solar_pv_017 | Aggregated Plant -- operating | solar | ESP | 2023 |  |  |  | operating | elc_spv_ESP_017 | 17 | 0.4337 | 1172.7403 | 18.7207 | 0 | 1 | 0.23995
ep_solar_pv_017 | Aggregated Plant -- operating | solar | ESP | 2024 |  |  |  | operating | elc_spv_ESP_017 | 17 | 0.1223 | 1336.5 | 21.45 | 0 | 1 | 0.23995
ep_solar_pv_017 | Aggregated Plant -- construction | solar | ESP | 2025 |  |  |  | construction | elc_spv_ESP_017 | 17 | 0.1621 | 1230.1101 | 19.6768 | 0 | 1 | 0.23995
ep_solar_pv_017 | Aggregated Plant -- construction | solar | ESP | 2026 |  |  |  | construction | elc_spv_ESP_017 | 17 | 0.263 | 1138.5 | 18.15 | 0 | 1 | 0.23995
ep_solar_pv_017 | Aggregated Plant -- construction | solar | ESP | 2027 |  |  |  | construction | elc_spv_ESP_017 | 17 | 0.111 | 1138.5 | 18.15 | 0 | 1 | 0.23995
ep_solar_pv_017 | Aggregated Plant -- construction | solar | ESP | 2028 |  |  |  | construction | elc_spv_ESP_017 | 17 | 0.1965 | 1138.5 | 18.15 | 0 | 1 | 0.23995
ep_solar_pv_018 | Aggregated Plant -- operating | solar | ESP | 2007 |  |  |  | operating | elc_spv_ESP_018 | 18 | 0.013 | 1336.5 | 21.45 | 0 | 1 | 0.26181
ep_solar_pv_018 | Aggregated Plant -- operating | solar | ESP | 2008 |  |  |  | operating | elc_spv_ESP_018 | 18 | 0.1311 | 1336.5 | 21.45 | 0 | 1 | 0.2483
ep_solar_pv_018 | Aggregated Plant -- operating | solar | ESP | 2009 |  |  |  | operating | elc_spv_ESP_018 | 18 | 0.0065 | 1336.5 | 21.45 | 0 | 1 | 0.24516
ep_solar_pv_018 | Aggregated Plant -- operating | solar | ESP | 2010 |  |  |  | operating | elc_spv_ESP_018 | 18 | 0.0175 | 1336.5 | 21.45 | 0 | 1 | 0.24516
ep_solar_pv_018 | Aggregated Plant -- operating | solar | ESP | 2011 |  |  |  | operating | elc_spv_ESP_018 | 18 | 0.0126 | 1336.5 | 21.45 | 0 | 1 | 0.26181
ep_solar_pv_018 | Aggregated Plant -- operating | solar | ESP | 2012 |  |  |  | operating | elc_spv_ESP_018 | 18 | 0.009 | 1336.5 | 21.45 | 0 | 1 | 0.26181
ep_solar_pv_018 | Aggregated Plant -- operating | solar | ESP | 2014 |  |  |  | operating | elc_spv_ESP_018 | 18 | 0.02 | 1336.5 | 21.45 | 0 | 1 | 0.24516
ep_solar_pv_018 | Aggregated Plant -- operating | solar | ESP | 2015 |  |  |  | operating | elc_spv_ESP_018 | 18 | 0.8228 | 1285.0508 | 20.5925 | 0 | 1 | 0.24571
ep_solar_pv_018 | Aggregated Plant -- operating | solar | ESP | 2018 |  |  |  | operating | elc_spv_ESP_018 | 18 | 0.175 | 1138.5 | 18.15 | 0 | 1 | 0.24516
ep_solar_pv_018 | Aggregated Plant -- operating | solar | ESP | 2019 |  |  |  | operating | elc_spv_ESP_018 | 18 | 0.1896 | 1196.981 | 19.1247 | 0 | 1 | 0.24516
ep_solar_pv_018 | Aggregated Plant -- operating | solar | ESP | 2020 |  |  |  | operating | elc_spv_ESP_018 | 18 | 0.381 | 1336.5 | 21.45 | 0 | 1 | 0.24516
ep_solar_pv_018 | Aggregated Plant -- operating | solar | ESP | 2021 |  |  |  | operating | elc_spv_ESP_018 | 18 | 0.3015 | 1173.9627 | 18.741 | 0 | 1 | 0.24556
ep_solar_pv_018 | Aggregated Plant -- operating | solar | ESP | 2022 |  |  |  | operating | elc_spv_ESP_018 | 18 | 0.2446 | 1336.5 | 21.45 | 0 | 1 | 0.24516
ep_solar_pv_018 | Aggregated Plant -- operating | solar | ESP | 2023 |  |  |  | operating | elc_spv_ESP_018 | 18 | 0.27 | 1260.2333 | 20.1789 | 0 | 1 | 0.24516
ep_solar_pv_018 | Aggregated Plant -- operating | solar | ESP | 2024 |  |  |  | operating | elc_spv_ESP_018 | 18 | 0.1739 | 1336.5 | 21.45 | 0 | 1 | 0.24516
ep_solar_pv_018 | Aggregated Plant -- construction | solar | ESP | 2026 |  |  |  | construction | elc_spv_ESP_018 | 18 | 0.059 | 1138.5 | 18.15 | 0 | 1 | 0.24516
ep_solar_pv_018 | Aggregated Plant -- construction | solar | ESP | 2028 |  |  |  | construction | elc_spv_ESP_018 | 18 | 0.1546 | 1262.218 | 20.212 | 0 | 1 | 0.24516
ep_solar_pv_019 | Aggregated Plant -- operating | solar | ESP | 2007 |  |  |  | operating | elc_spv_ESP_019 | 19 | 0.0293 | 1336.5 | 21.45 | 0 | 1 | 0.23484
ep_solar_pv_019 | Aggregated Plant -- operating | solar | ESP | 2008 |  |  |  | operating | elc_spv_ESP_019 | 19 | 0.2207 | 1336.5 | 21.45 | 0 | 1 | 0.23484
ep_solar_pv_019 | Aggregated Plant -- operating | solar | ESP | 2009 |  |  |  | operating | elc_spv_ESP_019 | 19 | 0.0419 | 1336.5 | 21.45 | 0 | 1 | 0.23484
ep_solar_pv_019 | Aggregated Plant -- operating | solar | ESP | 2010 |  |  |  | operating | elc_spv_ESP_019 | 19 | 0.0322 | 1336.5 | 21.45 | 0 | 1 | 0.23484
ep_solar_pv_019 | Aggregated Plant -- operating | solar | ESP | 2011 |  |  |  | operating | elc_spv_ESP_019 | 19 | 0.0142 | 1336.5 | 21.45 | 0 | 1 | 0.23484
ep_solar_pv_019 | Aggregated Plant -- operating | solar | ESP | 2013 |  |  |  | operating | elc_spv_ESP_019 | 19 | 0.0177 | 1336.5 | 21.45 | 0 | 1 | 0.23484
ep_solar_pv_019 | Aggregated Plant -- operating | solar | ESP | 2015 |  |  |  | operating | elc_spv_ESP_019 | 19 | 1.1519 | 1311.0603 | 21.026 | 0 | 1 | 0.23484
ep_solar_pv_019 | Aggregated Plant -- operating | solar | ESP | 2019 |  |  |  | operating | elc_spv_ESP_019 | 19 | 0.322 | 1336.5 | 21.45 | 0 | 1 | 0.23484
ep_solar_pv_019 | Aggregated Plant -- operating | solar | ESP | 2020 |  |  |  | operating | elc_spv_ESP_019 | 19 | 0.2 | 1336.5 | 21.45 | 0 | 1 | 0.23484
ep_solar_pv_019 | Aggregated Plant -- operating | solar | ESP | 2021 |  |  |  | operating | elc_spv_ESP_019 | 19 | 0.5839 | 1224.5973 | 19.585 | 0 | 1 | 0.23484
ep_solar_pv_019 | Aggregated Plant -- operating | solar | ESP | 2022 |  |  |  | operating | elc_spv_ESP_019 | 19 | 0.8436 | 1286.9765 | 20.6246 | 0 | 1 | 0.23484
ep_solar_pv_019 | Aggregated Plant -- operating | solar | ESP | 2023 |  |  |  | operating | elc_spv_ESP_019 | 19 | 0.665 | 1281.715 | 20.5369 | 0 | 1 | 0.23484
ep_solar_pv_019 | Aggregated Plant -- operating | solar | ESP | 2024 |  |  |  | operating | elc_spv_ESP_019 | 19 | 0.22 | 1336.5 | 21.45 | 0 | 1 | 0.23484
ep_solar_pv_019 | Aggregated Plant -- construction | solar | ESP | 2025 |  |  |  | construction | elc_spv_ESP_019 | 19 | 0.2518 | 1336.5 | 21.45 | 0 | 1 | 0.23484
ep_solar_pv_019 | Aggregated Plant -- construction | solar | ESP | 2026 |  |  |  | construction | elc_spv_ESP_019 | 19 | 0.059 | 1138.5 | 18.15 | 0 | 1 | 0.23484
ep_solar_pv_019 | Aggregated Plant -- construction | solar | ESP | 2028 |  |  |  | construction | elc_spv_ESP_019 | 19 | 0.4815 | 1140.3505 | 18.1808 | 0 | 1 | 0.23484
ep_solar_pv_020 | Aggregated Plant -- operating | solar | ESP | 2008 |  |  |  | operating | elc_spv_ESP_020 | 20 | 0.0653 | 1336.5 | 21.45 | 0 | 1 | 0.23468
ep_solar_pv_020 | Aggregated Plant -- operating | solar | ESP | 2015 |  |  |  | operating | elc_spv_ESP_020 | 20 | 0.0793 | 1336.5 | 21.45 | 0 | 1 | 0.23468
ep_solar_pv_020 | Aggregated Plant -- operating | solar | ESP | 2019 |  |  |  | operating | elc_spv_ESP_020 | 20 | 0.048 | 1336.5 | 21.45 | 0 | 1 | 0.23468
ep_solar_pv_020 | Aggregated Plant -- operating | solar | ESP | 2020 |  |  |  | operating | elc_spv_ESP_020 | 20 | 0.08 | 1138.5 | 18.15 | 0 | 1 | 0.23468
ep_solar_pv_020 | Aggregated Plant -- operating | solar | ESP | 2022 |  |  |  | operating | elc_spv_ESP_020 | 20 | 0.12 | 1138.5 | 18.15 | 0 | 1 | 0.23468
ep_solar_pv_020 | Aggregated Plant -- operating | solar | ESP | 2023 |  |  |  | operating | elc_spv_ESP_020 | 20 | 0.0358 | 1336.5 | 21.45 | 0 | 1 | 0.23468
ep_solar_pv_020 | Aggregated Plant -- operating | solar | ESP | 2024 |  |  |  | operating | elc_spv_ESP_020 | 20 | 0.0358 | 1336.5 | 21.45 | 0 | 1 | 0.23468
ep_solar_pv_021 | Aggregated Plant -- operating | solar | ESP | 2008 |  |  |  | operating | elc_spv_ESP_021 | 21 | 0.0166 | 1336.5 | 21.45 | 0 | 1 | 0.23255
ep_solar_pv_021 | Aggregated Plant -- operating | solar | ESP | 2013 |  |  |  | operating | elc_spv_ESP_021 | 21 | 0.0125 | 1336.5 | 21.45 | 0 | 1 | 0.23255
ep_solar_pv_021 | Aggregated Plant -- operating | solar | ESP | 2015 |  |  |  | operating | elc_spv_ESP_021 | 21 | 0.255 | 1336.5 | 21.45 | 0 | 1 | 0.23255
ep_solar_pv_021 | Aggregated Plant -- operating | solar | ESP | 2018 |  |  |  | operating | elc_spv_ESP_021 | 21 | 0.005 | 1336.5 | 21.45 | 0 | 1 | 0.23255
ep_solar_pv_021 | Aggregated Plant -- operating | solar | ESP | 2019 |  |  |  | operating | elc_spv_ESP_021 | 21 | 0.0956 | 1336.5 | 21.45 | 0 | 1 | 0.23255
ep_solar_pv_021 | Aggregated Plant -- operating | solar | ESP | 2020 |  |  |  | operating | elc_spv_ESP_021 | 21 | 0.06 | 1336.5 | 21.45 | 0 | 1 | 0.23255
ep_solar_pv_021 | Aggregated Plant -- operating | solar | ESP | 2021 |  |  |  | operating | elc_spv_ESP_021 | 21 | 0.0662 | 1336.5 | 21.45 | 0 | 1 | 0.23255
ep_solar_pv_021 | Aggregated Plant -- operating | solar | ESP | 2022 |  |  |  | operating | elc_spv_ESP_021 | 21 | 0.131 | 1185.355 | 18.9309 | 0 | 1 | 0.23255
ep_solar_pv_021 | Aggregated Plant -- operating | solar | ESP | 2023 |  |  |  | operating | elc_spv_ESP_021 | 21 | 0.0852 | 1208.2183 | 19.312 | 0 | 1 | 0.23255
ep_solar_pv_021 | Aggregated Plant -- construction | solar | ESP | 2028 |  |  |  | construction | elc_spv_ESP_021 | 21 | 0.1305 | 1222.7069 | 19.5534 | 0 | 1 | 0.23255
ep_solar_pv_022 | Aggregated Plant -- operating | solar | ESP | 2015 |  |  |  | operating | elc_spv_ESP_022 | 22 | 0.0032 | 1336.5 | 21.45 | 0 | 1 | 0.18956
ep_solar_pv_022 | Aggregated Plant -- construction | solar | ESP | 2028 |  |  |  | construction | elc_spv_ESP_022 | 22 | 0.0108 | 1336.5 | 21.45 | 0 | 1 | 0.18956
ep_solar_pv_023 | Aggregated Plant -- operating | solar | ESP | 2008 |  |  |  | operating | elc_spv_ESP_023 | 23 | 0.015 | 1336.5 | 21.45 | 0 | 1 | 0.21869
ep_solar_pv_023 | Aggregated Plant -- operating | solar | ESP | 2010 |  |  |  | operating | elc_spv_ESP_023 | 23 | 0.006 | 1336.5 | 21.45 | 0 | 1 | 0.21869
ep_solar_pv_023 | Aggregated Plant -- operating | solar | ESP | 2013 |  |  |  | operating | elc_spv_ESP_023 | 23 | 0.01 | 1336.5 | 21.45 | 0 | 1 | 0.21869
ep_solar_pv_023 | Aggregated Plant -- operating | solar | ESP | 2015 |  |  |  | operating | elc_spv_ESP_023 | 23 | 0.2793 | 1336.5 | 21.45 | 0 | 1 | 0.21869
ep_solar_pv_023 | Aggregated Plant -- operating | solar | ESP | 2020 |  |  |  | operating | elc_spv_ESP_023 | 23 | 0.041 | 1336.5 | 21.45 | 0 | 1 | 0.21869
ep_solar_pv_023 | Aggregated Plant -- operating | solar | ESP | 2021 |  |  |  | operating | elc_spv_ESP_023 | 23 | 0.1368 | 1336.5 | 21.45 | 0 | 1 | 0.21869
ep_solar_pv_023 | Aggregated Plant -- operating | solar | ESP | 2022 |  |  |  | operating | elc_spv_ESP_023 | 23 | 0.0706 | 1336.5 | 21.45 | 0 | 1 | 0.21869
ep_solar_pv_023 | Aggregated Plant -- operating | solar | ESP | 2023 |  |  |  | operating | elc_spv_ESP_023 | 23 | 0.1278 | 1336.5 | 21.45 | 0 | 1 | 0.21869
ep_solar_pv_023 | Aggregated Plant -- construction | solar | ESP | 2028 |  |  |  | construction | elc_spv_ESP_023 | 23 | 0.0344 | 1336.5 | 21.45 | 0 | 1 | 0.21869
ep_solar_pv_024 | Aggregated Plant -- operating | solar | ESP | 2007 |  |  |  | operating | elc_spv_ESP_024 | 24 | 0.0138 | 1336.5 | 21.45 | 0 | 1 | 0.22412
ep_solar_pv_024 | Aggregated Plant -- operating | solar | ESP | 2008 |  |  |  | operating | elc_spv_ESP_024 | 24 | 0.0208 | 1336.5 | 21.45 | 0 | 1 | 0.22412
ep_solar_pv_024 | Aggregated Plant -- operating | solar | ESP | 2009 |  |  |  | operating | elc_spv_ESP_024 | 24 | 0.0098 | 1336.5 | 21.45 | 0 | 1 | 0.22412
ep_solar_pv_024 | Aggregated Plant -- operating | solar | ESP | 2010 |  |  |  | operating | elc_spv_ESP_024 | 24 | 0.01 | 1336.5 | 21.45 | 0 | 1 | 0.22412
ep_solar_pv_024 | Aggregated Plant -- operating | solar | ESP | 2011 |  |  |  | operating | elc_spv_ESP_024 | 24 | 0.016 | 1336.5 | 21.45 | 0 | 1 | 0.22412
ep_solar_pv_024 | Aggregated Plant -- operating | solar | ESP | 2015 |  |  |  | operating | elc_spv_ESP_024 | 24 | 0.4545 | 1336.5 | 21.45 | 0 | 1 | 0.22412
ep_solar_pv_024 | Aggregated Plant -- operating | solar | ESP | 2019 |  |  |  | operating | elc_spv_ESP_024 | 24 | 0.251 | 1336.5 | 21.45 | 0 | 1 | 0.22412
ep_solar_pv_024 | Aggregated Plant -- operating | solar | ESP | 2020 |  |  |  | operating | elc_spv_ESP_024 | 24 | 0.0149 | 1336.5 | 21.45 | 0 | 1 | 0.22412
ep_solar_pv_024 | Aggregated Plant -- operating | solar | ESP | 2022 |  |  |  | operating | elc_spv_ESP_024 | 24 | 0.0657 | 1336.5 | 21.45 | 0 | 1 | 0.22412
ep_solar_pv_024 | Aggregated Plant -- operating | solar | ESP | 2023 |  |  |  | operating | elc_spv_ESP_024 | 24 | 0.2104 | 1216.5143 | 19.4502 | 0 | 1 | 0.22412
ep_solar_pv_024 | Aggregated Plant -- construction | solar | ESP | 2028 |  |  |  | construction | elc_spv_ESP_024 | 24 | 0.078 | 1336.5 | 21.45 | 0 | 1 | 0.22412
ep_solar_pv_025 | Aggregated Plant -- operating | solar | ESP | 2010 |  |  |  | operating | elc_spv_ESP_025 | 25 | 0.0133 | 1336.5 | 21.45 | 0 | 1 | 0.21015
ep_solar_pv_025 | Aggregated Plant -- operating | solar | ESP | 2015 |  |  |  | operating | elc_spv_ESP_025 | 25 | 0.0499 | 1336.5 | 21.45 | 0 | 1 | 0.21015
ep_solar_pv_025 | Aggregated Plant -- operating | solar | ESP | 2022 |  |  |  | operating | elc_spv_ESP_025 | 25 | 0.0481 | 1336.5 | 21.45 | 0 | 1 | 0.21015
ep_solar_pv_025 | Aggregated Plant -- construction | solar | ESP | 2028 |  |  |  | construction | elc_spv_ESP_025 | 25 | 0.05 | 1336.5 | 21.45 | 0 | 1 | 0.21015
ep_solar_pv_026 | Aggregated Plant -- operating | solar | ESP | 2015 |  |  |  | operating | elc_spv_ESP_026 | 26 | 0.0027 | 1336.5 | 21.45 | 0 | 1 | 0.19033
ep_solar_pv_026 | Aggregated Plant -- operating | solar | ESP | 2024 |  |  |  | operating | elc_spv_ESP_026 | 26 | 0.05 | 1336.5 | 21.45 | 0 | 1 | 0.19033
ep_solar_pv_G100000806607 | Mula Solar Photovoltaic Power Plant_1 -- operating | solar | ESP | 2019 |  | Region of Murcia | Mula | operating | elc_spv_ESP_016 | 16 | 0.494 | 990 | 16.5 | 0 | 1 | 0.2465
ep_solar_pv_G100000806744 | Núñez De Balboa solar farm_1 -- operating | solar | ESP | 2020 |  | Extremadura |  | operating | elc_spv_ESP_019 | 19 | 0.5 | 990 | 16.5 | 0 | 1 | 0.23484
ep_solar_pv_G100000806748 | Ceclavín solar farm_1 -- operating | solar | ESP | 2021 |  | Cáceres | Ceclavín | operating | elc_spv_ESP_019 | 19 | 0.328 | 990 | 16.5 | 0 | 1 | 0.23484
ep_solar_pv_G100000806750 | Ciudad Rodrigo solar farm_1 -- construction | solar | ESP | 2028 |  | Castilla y León | Ciudad Rodrigo | construction | elc_spv_ESP_024 | 24 | 0.318 | 990 | 16.5 | 0 | 1 | 0.22412
ep_solar_pv_G100000806751 | Francisco Pizarro solar farm_1 -- operating | solar | ESP | 2022 |  | Extremadura | Aldeacentenera | operating | elc_spv_ESP_019 | 19 | 0.553 | 990 | 16.5 | 0 | 1 | 0.23484
ep_solar_pv_G100000806789 | Talasol solar farm_1 -- operating | solar | ESP | 2020 |  | Cáceres | Talavan | operating | elc_spv_ESP_019 | 19 | 0.3 | 1138.5 | 18.15 | 0 | 1 | 0.23484
ep_solar_pv_G100000806834 | Sigma (Reposal) solar farm_1 -- operating | solar | ESP | 2024 |  |  |  | operating | elc_spv_ESP_018 | 18 | 0.204 | 1138.5 | 18.15 | 0 | 1 | 0.24516
ep_solar_pv_G100000806835 | Valdesolar solar farm_1 -- operating | solar | ESP | 2021 |  | Badajoz |  | operating | elc_spv_ESP_019 | 19 | 0.264 | 1138.5 | 18.15 | 0 | 1 | 0.23484
ep_solar_pv_G100000806861 | Talayuela (Solarcentury) solar farm_1 -- operating | solar | ESP | 2020 |  | Extremadura | Talayuela | operating | elc_spv_ESP_019 | 19 | 0.3 | 1138.5 | 18.15 | 0 | 1 | 0.23484
ep_solar_pv_G100000806862 | Trillo Node solar farm_1 -- operating | solar | ESP | 2023 |  | Castilla-La Mancha | Trillo | operating | elc_spv_ESP_013 | 13 | 0.338 | 990 | 16.5 | 0 | 1 | 0.22478
ep_solar_pv_G100000806944 | Lorca solar farm_1 -- construction | solar | ESP | 2026 |  | Murcia | Lorca | construction | elc_spv_ESP_016 | 16 | 0.339 | 990 | 16.5 | 0 | 1 | 0.2465
ep_solar_pv_G100000827524 | Cáceres (Bruc Energy) solar farm_-- -- construction | solar | ESP | 2028 |  | Extremadura | Cáceres | construction | elc_spv_ESP_019 | 19 | 0.275 | 1138.5 | 18.15 | 0 | 1 | 0.23484
ep_solar_pv_G100000827540 | Campo de Arañuelo solar farm_-- -- construction | solar | ESP | 2026 |  | Extremadura |  | construction | elc_spv_ESP_019 | 19 | 0.3 | 1138.5 | 18.15 | 0 | 1 | 0.23484
ep_solar_pv_G100000827588 | Cedillo solar farm_-- -- construction | solar | ESP | 2025 |  | Extremadura | Cedillo | construction | elc_spv_ESP_019 | 19 | 0.2947 | 1138.5 | 18.15 | 0 | 1 | 0.23484
ep_solar_pv_G100000827606 | Cifuentes-Trillo solar farm_-- -- operating | solar | ESP | 2023 |  | Castilla-La Mancha | Cifuentes | operating | elc_spv_ESP_013 | 13 | 0.626 | 990 | 16.5 | 0 | 1 | 0.22478
ep_solar_pv_G100000827731 | Gasset solar farm_-- -- construction | solar | ESP | 2028 |  |  |  | construction | elc_spv_ESP_012 | 12 | 0.258 | 1138.5 | 18.15 | 0 | 1 | 0.2334
ep_solar_pv_G100000827997 | Oriol solar farm_-- -- operating | solar | ESP | 2015 |  |  | Ceclavín | operating | elc_spv_ESP_019 | 19 | 0.328 | 990 | 16.5 | 0 | 1 | 0.23484
ep_solar_pv_G100000828126 | Tabernas (Grenergy) solar farm_-- -- construction | solar | ESP | 2026 |  | Andalusia | Tabernas | construction | elc_spv_ESP_016 | 16 | 0.25 | 1138.5 | 18.15 | 0 | 1 | 0.2465
ep_solar_pv_G100000828204 | Villalba de Guardo (Iberdrola) solar farm_-- -- construction | solar | ESP | 2028 |  | Castilla y León |  | construction | elc_spv_ESP_025 | 25 | 0.35 | 990 | 16.5 | 0 | 1 | 0.21015
ep_solar_pv_G100001008764 | Renopool solar farm_-- -- construction | solar | ESP | 2025 |  | Extremadura | Badajoz | construction | elc_spv_ESP_019 | 19 | 0.2 | 1138.5 | 18.15 | 0 | 1 | 0.23484
ep_solar_pv_G100001008783 | Vilecha (Axpo) solar farm_-- -- construction | solar | ESP | 2027 |  |  | Villadangos del Páramo | construction | elc_spv_ESP_025 | 25 | 0.2 | 1138.5 | 18.15 | 0 | 1 | 0.21015
ep_solar_thermal_011 | Aggregated Plant -- operating | solar | ESP | 2012 |  |  |  | operating | elc_spv_ESP_011 | 11 | 0.0242 | 8167.5 | 92.95 | 2.52 | 1 | 0.23157
ep_solar_thermal_012 | Aggregated Plant -- operating | solar | ESP | 2011 |  |  |  | operating | elc_spv_ESP_012 | 12 | 0.1 | 8167.5 | 92.95 | 2.52 | 1 | 0.2334
ep_solar_thermal_012 | Aggregated Plant -- operating | solar | ESP | 2012 |  |  |  | operating | elc_spv_ESP_012 | 12 | 0.2 | 8167.5 | 92.95 | 2.52 | 1 | 0.2334
ep_solar_thermal_014 | Aggregated Plant -- operating | solar | ESP | 2008 |  |  |  | operating | elc_spv_ESP_014 | 14 | 0.05 | 8167.5 | 92.95 | 2.52 | 1 | 0.24001
ep_solar_thermal_014 | Aggregated Plant -- operating | solar | ESP | 2009 |  |  |  | operating | elc_spv_ESP_014 | 14 | 0.05 | 8167.5 | 92.95 | 2.52 | 1 | 0.24001
ep_solar_thermal_014 | Aggregated Plant -- operating | solar | ESP | 2011 |  |  |  | operating | elc_spv_ESP_014 | 14 | 0.05 | 8167.5 | 92.95 | 2.52 | 1 | 0.24001
ep_solar_thermal_015 | Aggregated Plant -- operating | solar | ESP | 2024 |  |  |  | operating | elc_spv_ESP_015 | 15 | 0.03 | 8167.5 | 92.95 | 2.52 | 1 | 0.23656
ep_solar_thermal_016 | Aggregated Plant -- operating | solar | ESP | 2009 |  |  |  | operating | elc_spv_ESP_016 | 16 | 0.0014 | 8167.5 | 92.95 | 2.52 | 1 | 0.2465
ep_solar_thermal_016 | Aggregated Plant -- operating | solar | ESP | 2012 |  |  |  | operating | elc_spv_ESP_016 | 16 | 0.03 | 8167.5 | 92.95 | 2.52 | 1 | 0.2465
ep_solar_thermal_016 | Aggregated Plant -- operating | solar | ESP | 2014 |  |  |  | operating | elc_spv_ESP_016 | 16 | 0.0499 | 8167.5 | 92.95 | 2.52 | 1 | 0.2465
ep_solar_thermal_017 | Aggregated Plant -- operating | solar | ESP | 2007 |  |  |  | operating | elc_spv_ESP_017 | 17 | 0.011 | 8167.5 | 92.95 | 2.52 | 1 | 0.23995
ep_solar_thermal_017 | Aggregated Plant -- operating | solar | ESP | 2009 |  |  |  | operating | elc_spv_ESP_017 | 17 | 0.17 | 8167.5 | 92.95 | 2.52 | 1 | 0.23995
ep_solar_thermal_017 | Aggregated Plant -- operating | solar | ESP | 2010 |  |  |  | operating | elc_spv_ESP_017 | 17 | 0.05 | 8167.5 | 92.95 | 2.52 | 1 | 0.23995
ep_solar_thermal_017 | Aggregated Plant -- operating | solar | ESP | 2011 |  |  |  | operating | elc_spv_ESP_017 | 17 | 0.0698 | 8167.5 | 92.95 | 2.52 | 1 | 0.23995
ep_solar_thermal_017 | Aggregated Plant -- operating | solar | ESP | 2012 |  |  |  | operating | elc_spv_ESP_017 | 17 | 0.1499 | 8167.5 | 92.95 | 2.52 | 1 | 0.23995
ep_solar_thermal_017 | Aggregated Plant -- operating | solar | ESP | 2022 |  |  |  | operating | elc_spv_ESP_017 | 17 | 0.03 | 8167.5 | 92.95 | 2.52 | 1 | 0.23995
ep_solar_thermal_018 | Aggregated Plant -- operating | solar | ESP | 2011 |  |  |  | operating | elc_spv_ESP_018 | 18 | 0.2 | 8167.5 | 92.95 | 2.52 | 1 | 0.24516
ep_solar_thermal_018 | Aggregated Plant -- operating | solar | ESP | 2012 |  |  |  | operating | elc_spv_ESP_018 | 18 | 0.1499 | 8167.5 | 92.95 | 2.52 | 1 | 0.24516
ep_solar_thermal_018 | Aggregated Plant -- operating | solar | ESP | 2013 |  |  |  | operating | elc_spv_ESP_018 | 18 | 0.05 | 8167.5 | 92.95 | 2.52 | 1 | 0.24516
ep_solar_thermal_019 | Aggregated Plant -- operating | solar | ESP | 2009 |  |  |  | operating | elc_spv_ESP_019 | 19 | 0.05 | 8167.5 | 92.95 | 2.52 | 1 | 0.23484
ep_solar_thermal_019 | Aggregated Plant -- operating | solar | ESP | 2010 |  |  |  | operating | elc_spv_ESP_019 | 19 | 0.1998 | 8167.5 | 92.95 | 2.52 | 1 | 0.23484
ep_solar_thermal_019 | Aggregated Plant -- operating | solar | ESP | 2011 |  |  |  | operating | elc_spv_ESP_019 | 19 | 0.0499 | 8167.5 | 92.95 | 2.52 | 1 | 0.23484
ep_solar_thermal_019 | Aggregated Plant -- operating | solar | ESP | 2012 |  |  |  | operating | elc_spv_ESP_019 | 19 | 0.2997 | 8167.5 | 92.95 | 2.52 | 1 | 0.23484
ep_solar_thermal_019 | Aggregated Plant -- operating | solar | ESP | 2013 |  |  |  | operating | elc_spv_ESP_019 | 19 | 0.2497 | 8167.5 | 92.95 | 2.52 | 1 | 0.23484
ep_solar_thermal_020 | Aggregated Plant -- operating | solar | ESP | 2009 |  |  |  | operating | elc_spv_ESP_020 | 20 | 0.05 | 8167.5 | 92.95 | 2.52 | 1 | 0.23468
ep_solar_thermal_023 | Aggregated Plant -- operating | solar | ESP | 2019 |  |  |  | operating | elc_spv_ESP_023 | 23 | 0.0451 | 8167.5 | 92.95 | 2.52 | 1 | 0.21869
ep_windoff_wind_014 | Aggregated Plant -- operating | windoff | ESP | 2015 |  |  |  | operating | elc_wof_ESP_014 | 14 | 0.02 | 5940 | 143 | 0 | 1 | 0.33879
ep_windon_012__irena | Aggregated Plant - IRENA Gap - 12_Missing Onshore wind energy Capacity -- operating | windon | ESP | 2022 |  |  |  | operating | elc_won_ESP_012 | 12 | 0.21255 |  |  |  | 0.33123 | 0.21818
ep_windon_013__irena | Aggregated Plant - IRENA Gap - 13_Missing Onshore wind energy Capacity -- operating | windon | ESP | 2022 |  |  |  | operating | elc_won_ESP_013 | 13 | 0.29982 |  |  |  | 0.33123 | 0.21818
ep_windon_017__irena | Aggregated Plant - IRENA Gap - 17_Missing Onshore wind energy Capacity -- operating | windon | ESP | 2022 |  |  |  | operating | elc_won_ESP_017 | 17 | 0.2691 |  |  |  | 0.33123 | 0.21818
ep_windon_wind_001 | Aggregated Plant -- operating | windon | ESP | 2003 |  |  |  | operating | elc_won_ESP_001 | 1 | 0.024 | 2376 | 57.2 | 0 | 1 | 0.21292
ep_windon_wind_001 | Aggregated Plant -- operating | windon | ESP | 2004 |  |  |  | operating | elc_won_ESP_001 | 1 | 0.097 | 2376 | 57.2 | 0 | 1 | 0.21292
ep_windon_wind_001 | Aggregated Plant -- operating | windon | ESP | 2005 |  |  |  | operating | elc_won_ESP_001 | 1 | 0.042 | 2376 | 57.2 | 0 | 1 | 0.21292
ep_windon_wind_001 | Aggregated Plant -- operating | windon | ESP | 2006 |  |  |  | operating | elc_won_ESP_001 | 1 | 0.048 | 2376 | 57.2 | 0 | 1 | 0.21292
ep_windon_wind_001 | Aggregated Plant -- operating | windon | ESP | 2007 |  |  |  | operating | elc_won_ESP_001 | 1 | 0.126 | 2376 | 57.2 | 0 | 1 | 0.21292
ep_windon_wind_001 | Aggregated Plant -- operating | windon | ESP | 2008 |  |  |  | operating | elc_won_ESP_001 | 1 | 0.05 | 2376 | 57.2 | 0 | 1 | 0.21292
ep_windon_wind_001 | Aggregated Plant -- operating | windon | ESP | 2009 |  |  |  | operating | elc_won_ESP_001 | 1 | 0.034 | 2376 | 57.2 | 0 | 1 | 0.21292
ep_windon_wind_001 | Aggregated Plant -- operating | windon | ESP | 2015 |  |  |  | operating | elc_won_ESP_001 | 1 | 0.03 | 2376 | 57.2 | 0 | 1 | 0.21292
ep_windon_wind_001 | Aggregated Plant -- operating | windon | ESP | 2020 |  |  |  | operating | elc_won_ESP_001 | 1 | 0.042 | 2376 | 57.2 | 0 | 1 | 0.21292
ep_windon_wind_002 | Aggregated Plant -- operating | windon | ESP | 2001 |  |  |  | operating | elc_won_ESP_002 | 2 | 0.02 | 2376 | 57.2 | 0 | 1 | 0.14461
ep_windon_wind_002 | Aggregated Plant -- operating | windon | ESP | 2008 |  |  |  | operating | elc_won_ESP_002 | 2 | 0.012 | 2376 | 57.2 | 0 | 1 | 0.14461
ep_windon_wind_002 | Aggregated Plant -- operating | windon | ESP | 2010 |  |  |  | operating | elc_won_ESP_002 | 2 | 0.026 | 2376 | 57.2 | 0 | 1 | 0.14461
ep_windon_wind_003 | Aggregated Plant -- operating | windon | ESP | 2009 |  |  |  | operating | elc_won_ESP_003 | 3 | 0.018 | 2376 | 57.2 | 0 | 1 | 0.15176
ep_windon_wind_003 | Aggregated Plant -- operating | windon | ESP | 2015 |  |  |  | operating | elc_won_ESP_003 | 3 | 0.028 | 2376 | 57.2 | 0 | 1 | 0.15176
ep_windon_wind_004 | Aggregated Plant -- operating | windon | ESP | 1992 |  |  |  | operating | elc_won_ESP_004 | 4 | 0.03 | 2376 | 57.2 | 0 | 1 | 0.17793
ep_windon_wind_004 | Aggregated Plant -- operating | windon | ESP | 1997 |  |  |  | operating | elc_won_ESP_004 | 4 | 0.013 | 2376 | 57.2 | 0 | 1 | 0.17793
ep_windon_wind_004 | Aggregated Plant -- operating | windon | ESP | 1999 |  |  |  | operating | elc_won_ESP_004 | 4 | 0.011 | 2376 | 57.2 | 0 | 1 | 0.17793
ep_windon_wind_004 | Aggregated Plant -- operating | windon | ESP | 2000 |  |  |  | operating | elc_won_ESP_004 | 4 | 0.02 | 2376 | 57.2 | 0 | 1 | 0.17793
ep_windon_wind_004 | Aggregated Plant -- operating | windon | ESP | 2003 |  |  |  | operating | elc_won_ESP_004 | 4 | 0.036 | 2376 | 57.2 | 0 | 1 | 0.17793
ep_windon_wind_004 | Aggregated Plant -- operating | windon | ESP | 2004 |  |  |  | operating | elc_won_ESP_004 | 4 | 0.096 | 2376 | 57.2 | 0 | 1 | 0.17793
ep_windon_wind_004 | Aggregated Plant -- operating | windon | ESP | 2005 |  |  |  | operating | elc_won_ESP_004 | 4 | 0.048 | 2376 | 57.2 | 0 | 1 | 0.17793
ep_windon_wind_004 | Aggregated Plant -- operating | windon | ESP | 2006 |  |  |  | operating | elc_won_ESP_004 | 4 | 0.302 | 2376 | 57.2 | 0 | 1 | 0.17793
ep_windon_wind_004 | Aggregated Plant -- operating | windon | ESP | 2007 |  |  |  | operating | elc_won_ESP_004 | 4 | 0.246 | 2376 | 57.2 | 0 | 1 | 0.17793
ep_windon_wind_004 | Aggregated Plant -- operating | windon | ESP | 2008 |  |  |  | operating | elc_won_ESP_004 | 4 | 0.479 | 2376 | 57.2 | 0 | 1 | 0.17793
ep_windon_wind_004 | Aggregated Plant -- operating | windon | ESP | 2009 |  |  |  | operating | elc_won_ESP_004 | 4 | 0.333 | 2376 | 57.2 | 0 | 1 | 0.17793
ep_windon_wind_004 | Aggregated Plant -- operating | windon | ESP | 2010 |  |  |  | operating | elc_won_ESP_004 | 4 | 0.018 | 2376 | 57.2 | 0 | 1 | 0.17793
ep_windon_wind_004 | Aggregated Plant -- operating | windon | ESP | 2011 |  |  |  | operating | elc_won_ESP_004 | 4 | 0.151 | 2376 | 57.2 | 0 | 1 | 0.17793
ep_windon_wind_004 | Aggregated Plant -- operating | windon | ESP | 2012 |  |  |  | operating | elc_won_ESP_004 | 4 | 0.136 | 2376 | 57.2 | 0 | 1 | 0.17793
ep_windon_wind_004 | Aggregated Plant -- operating | windon | ESP | 2013 |  |  |  | operating | elc_won_ESP_004 | 4 | 0.07 | 2376 | 57.2 | 0 | 1 | 0.17793
ep_windon_wind_004 | Aggregated Plant -- operating | windon | ESP | 2014 |  |  |  | operating | elc_won_ESP_004 | 4 | 0.012 | 2376 | 57.2 | 0 | 1 | 0.17793
ep_windon_wind_004 | Aggregated Plant -- operating | windon | ESP | 2015 |  |  |  | operating | elc_won_ESP_004 | 4 | 0.4638 | 2376 | 57.2 | 0 | 1 | 0.17793
ep_windon_wind_004 | Aggregated Plant -- operating | windon | ESP | 2019 |  |  |  | operating | elc_won_ESP_004 | 4 | 0.144 | 2376 | 57.2 | 0 | 1 | 0.17793
ep_windon_wind_004 | Aggregated Plant -- operating | windon | ESP | 2020 |  |  |  | operating | elc_won_ESP_004 | 4 | 0.024 | 2376 | 57.2 | 0 | 1 | 0.17793
ep_windon_wind_004 | Aggregated Plant -- operating | windon | ESP | 2022 |  |  |  | operating | elc_won_ESP_004 | 4 | 0.07 | 2376 | 57.2 | 0 | 1 | 0.17793
ep_windon_wind_004 | Aggregated Plant -- construction | windon | ESP | 2028 |  |  |  | construction | elc_won_ESP_004 | 4 | 0.023 | 2376 | 57.2 | 0 | 1 | 0.17793
ep_windon_wind_005 | Aggregated Plant -- operating | windon | ESP | 1994 |  |  |  | operating | elc_won_ESP_005 | 5 | 0.01 | 2376 | 57.2 | 0 | 1 | 0.2671
ep_windon_wind_005 | Aggregated Plant -- operating | windon | ESP | 1996 |  |  |  | operating | elc_won_ESP_005 | 5 | 0.02 | 2376 | 57.2 | 0 | 1 | 0.2671
ep_windon_wind_005 | Aggregated Plant -- operating | windon | ESP | 1998 |  |  |  | operating | elc_won_ESP_005 | 5 | 0.017 | 2376 | 57.2 | 0 | 1 | 0.2671
ep_windon_wind_005 | Aggregated Plant -- operating | windon | ESP | 2001 |  |  |  | operating | elc_won_ESP_005 | 5 | 0.02 | 2376 | 57.2 | 0 | 1 | 0.18656
ep_windon_wind_005 | Aggregated Plant -- operating | windon | ESP | 2008 |  |  |  | operating | elc_won_ESP_005 | 5 | 0.012 | 2376 | 57.2 | 0 | 1 | 0.18656
ep_windon_wind_005 | Aggregated Plant -- operating | windon | ESP | 2009 |  |  |  | operating | elc_won_ESP_005 | 5 | 0.203 | 2376 | 57.2 | 0 | 1 | 0.18656
ep_windon_wind_005 | Aggregated Plant -- operating | windon | ESP | 2010 |  |  |  | operating | elc_won_ESP_005 | 5 | 0.096 | 2376 | 57.2 | 0 | 1 | 0.18656
ep_windon_wind_005 | Aggregated Plant -- operating | windon | ESP | 2012 |  |  |  | operating | elc_won_ESP_005 | 5 | 0.03 | 2376 | 57.2 | 0 | 1 | 0.18656
ep_windon_wind_005 | Aggregated Plant -- operating | windon | ESP | 2015 |  |  |  | operating | elc_won_ESP_005 | 5 | 0.072 | 2376 | 57.2 | 0 | 1 | 0.22235
ep_windon_wind_005 | Aggregated Plant -- operating | windon | ESP | 2017 |  |  |  | operating | elc_won_ESP_005 | 5 | 0.036 | 2376 | 57.2 | 0 | 1 | 0.2671
ep_windon_wind_005 | Aggregated Plant -- operating | windon | ESP | 2018 |  |  |  | operating | elc_won_ESP_005 | 5 | 0.128 | 2376 | 57.2 | 0 | 1 | 0.2671
ep_windon_wind_005 | Aggregated Plant -- operating | windon | ESP | 2019 |  |  |  | operating | elc_won_ESP_005 | 5 | 0.018 | 2376 | 57.2 | 0 | 1 | 0.2671
ep_windon_wind_005 | Aggregated Plant -- operating | windon | ESP | 2021 |  |  |  | operating | elc_won_ESP_005 | 5 | 0.0692 | 2376 | 57.2 | 0 | 1 | 0.2671
ep_windon_wind_005 | Aggregated Plant -- operating | windon | ESP | 2022 |  |  |  | operating | elc_won_ESP_005 | 5 | 0.068 | 2376 | 57.2 | 0 | 1 | 0.22091
ep_windon_wind_005 | Aggregated Plant -- construction | windon | ESP | 2026 |  |  |  | construction | elc_won_ESP_005 | 5 | 0.036 | 2376 | 57.2 | 0 | 1 | 0.18656
ep_windon_wind_005 | Aggregated Plant -- construction | windon | ESP | 2028 |  |  |  | construction | elc_won_ESP_005 | 5 | 0.024 | 2376 | 57.2 | 0 | 1 | 0.18656
ep_windon_wind_006 | Aggregated Plant -- operating | windon | ESP | 2005 |  |  |  | operating | elc_won_ESP_006 | 6 | 0.014 | 2376 | 57.2 | 0 | 1 | 0.13711
ep_windon_wind_007 | Aggregated Plant -- operating | windon | ESP | 2002 |  |  |  | operating | elc_won_ESP_007 | 7 | 0.015 | 2376 | 57.2 | 0 | 1 | 0.10264
ep_windon_wind_009 | Aggregated Plant -- operating | windon | ESP | 2019 |  |  |  | operating | elc_won_ESP_009 | 9 | 0.04 | 2376 | 57.2 | 0 | 1 | 0.18142
ep_windon_wind_009 | Aggregated Plant -- operating | windon | ESP | 2023 |  |  |  | operating | elc_won_ESP_009 | 9 | 0.05 | 2376 | 57.2 | 0 | 1 | 0.18142
ep_windon_wind_011 | Aggregated Plant -- operating | windon | ESP | 1996 |  |  |  | operating | elc_won_ESP_011 | 11 | 0.025 | 2376 | 57.2 | 0 | 1 | 0.12687
ep_windon_wind_011 | Aggregated Plant -- operating | windon | ESP | 2001 |  |  |  | operating | elc_won_ESP_011 | 11 | 0.074 | 2376 | 57.2 | 0 | 1 | 0.12687
ep_windon_wind_011 | Aggregated Plant -- operating | windon | ESP | 2002 |  |  |  | operating | elc_won_ESP_011 | 11 | 0.053 | 2376 | 57.2 | 0 | 1 | 0.12687
ep_windon_wind_011 | Aggregated Plant -- operating | windon | ESP | 2003 |  |  |  | operating | elc_won_ESP_011 | 11 | 0.012 | 2376 | 57.2 | 0 | 1 | 0.12687
ep_windon_wind_011 | Aggregated Plant -- operating | windon | ESP | 2004 |  |  |  | operating | elc_won_ESP_011 | 11 | 0.143 | 2376 | 57.2 | 0 | 1 | 0.12687
ep_windon_wind_011 | Aggregated Plant -- operating | windon | ESP | 2005 |  |  |  | operating | elc_won_ESP_011 | 11 | 0.018 | 2376 | 57.2 | 0 | 1 | 0.12687
ep_windon_wind_011 | Aggregated Plant -- operating | windon | ESP | 2006 |  |  |  | operating | elc_won_ESP_011 | 11 | 0.058 | 2376 | 57.2 | 0 | 1 | 0.12687
ep_windon_wind_011 | Aggregated Plant -- operating | windon | ESP | 2007 |  |  |  | operating | elc_won_ESP_011 | 11 | 0.114 | 2376 | 57.2 | 0 | 1 | 0.12687
ep_windon_wind_011 | Aggregated Plant -- operating | windon | ESP | 2008 |  |  |  | operating | elc_won_ESP_011 | 11 | 0.127 | 2376 | 57.2 | 0 | 1 | 0.12687
ep_windon_wind_011 | Aggregated Plant -- operating | windon | ESP | 2009 |  |  |  | operating | elc_won_ESP_011 | 11 | 0.078 | 2376 | 57.2 | 0 | 1 | 0.12687
ep_windon_wind_011 | Aggregated Plant -- operating | windon | ESP | 2010 |  |  |  | operating | elc_won_ESP_011 | 11 | 0.034 | 2376 | 57.2 | 0 | 1 | 0.12687
ep_windon_wind_011 | Aggregated Plant -- operating | windon | ESP | 2011 |  |  |  | operating | elc_won_ESP_011 | 11 | 0.016 | 2376 | 57.2 | 0 | 1 | 0.12687
ep_windon_wind_011 | Aggregated Plant -- operating | windon | ESP | 2012 |  |  |  | operating | elc_won_ESP_011 | 11 | 0.036 | 2376 | 57.2 | 0 | 1 | 0.12687
ep_windon_wind_011 | Aggregated Plant -- operating | windon | ESP | 2015 |  |  |  | operating | elc_won_ESP_011 | 11 | 0.038 | 2376 | 57.2 | 0 | 1 | 0.12687
ep_windon_wind_011 | Aggregated Plant -- operating | windon | ESP | 2021 |  |  |  | operating | elc_won_ESP_011 | 11 | 0.178 | 2376 | 57.2 | 0 | 1 | 0.12687
ep_windon_wind_011 | Aggregated Plant -- operating | windon | ESP | 2022 |  |  |  | operating | elc_won_ESP_011 | 11 | 0.05 | 2376 | 57.2 | 0 | 1 | 0.12687
ep_windon_wind_011 | Aggregated Plant -- operating | windon | ESP | 2024 |  |  |  | operating | elc_won_ESP_011 | 11 | 0.035 | 2376 | 57.2 | 0 | 1 | 0.12687
ep_windon_wind_011 | Aggregated Plant -- construction | windon | ESP | 2025 |  |  |  | construction | elc_won_ESP_011 | 11 | 0.02 | 2376 | 57.2 | 0 | 1 | 0.12687
ep_windon_wind_012 | Aggregated Plant -- operating | windon | ESP | 2000 |  |  |  | operating | elc_won_ESP_012 | 12 | 0.024 | 2376 | 57.2 | 0 | 1 | 0.20523
ep_windon_wind_012 | Aggregated Plant -- operating | windon | ESP | 2003 |  |  |  | operating | elc_won_ESP_012 | 12 | 0.032 | 2376 | 57.2 | 0 | 1 | 0.20523
ep_windon_wind_012 | Aggregated Plant -- operating | windon | ESP | 2004 |  |  |  | operating | elc_won_ESP_012 | 12 | 0.026 | 2376 | 57.2 | 0 | 1 | 0.20523
ep_windon_wind_012 | Aggregated Plant -- operating | windon | ESP | 2005 |  |  |  | operating | elc_won_ESP_012 | 12 | 0.05 | 2376 | 57.2 | 0 | 1 | 0.20523
ep_windon_wind_012 | Aggregated Plant -- operating | windon | ESP | 2006 |  |  |  | operating | elc_won_ESP_012 | 12 | 0.01 | 2376 | 57.2 | 0 | 1 | 0.20523
ep_windon_wind_012 | Aggregated Plant -- operating | windon | ESP | 2007 |  |  |  | operating | elc_won_ESP_012 | 12 | 0.01 | 2376 | 57.2 | 0 | 1 | 0.20523
ep_windon_wind_012 | Aggregated Plant -- operating | windon | ESP | 2008 |  |  |  | operating | elc_won_ESP_012 | 12 | 0.036 | 2376 | 57.2 | 0 | 1 | 0.20523
ep_windon_wind_012 | Aggregated Plant -- operating | windon | ESP | 2010 |  |  |  | operating | elc_won_ESP_012 | 12 | 0.014 | 2376 | 57.2 | 0 | 1 | 0.20523
ep_windon_wind_013 | Aggregated Plant -- operating | windon | ESP | 1997 |  |  |  | operating | elc_won_ESP_013 | 13 | 0.085 | 2376 | 57.2 | 0 | 1 | 0.37648
ep_windon_wind_013 | Aggregated Plant -- operating | windon | ESP | 1998 |  |  |  | operating | elc_won_ESP_013 | 13 | 0.065 | 2376 | 57.2 | 0 | 1 | 0.37648
ep_windon_wind_013 | Aggregated Plant -- operating | windon | ESP | 1999 |  |  |  | operating | elc_won_ESP_013 | 13 | 0.078 | 2376 | 57.2 | 0 | 1 | 0.37648
ep_windon_wind_013 | Aggregated Plant -- operating | windon | ESP | 2000 |  |  |  | operating | elc_won_ESP_013 | 13 | 0.3384 | 2376 | 57.2 | 0 | 1 | 0.37648
ep_windon_wind_013 | Aggregated Plant -- operating | windon | ESP | 2001 |  |  |  | operating | elc_won_ESP_013 | 13 | 0.29 | 2376 | 57.2 | 0 | 1 | 0.37648
ep_windon_wind_013 | Aggregated Plant -- operating | windon | ESP | 2002 |  |  |  | operating | elc_won_ESP_013 | 13 | 0.368 | 2376 | 57.2 | 0 | 1 | 0.37648
ep_windon_wind_013 | Aggregated Plant -- operating | windon | ESP | 2003 |  |  |  | operating | elc_won_ESP_013 | 13 | 0.424 | 2376 | 57.2 | 0 | 1 | 0.37648
ep_windon_wind_013 | Aggregated Plant -- operating | windon | ESP | 2004 |  |  |  | operating | elc_won_ESP_013 | 13 | 0.298 | 2376 | 57.2 | 0 | 1 | 0.37648
ep_windon_wind_013 | Aggregated Plant -- operating | windon | ESP | 2005 |  |  |  | operating | elc_won_ESP_013 | 13 | 0.379 | 2376 | 57.2 | 0 | 1 | 0.37648
ep_windon_wind_013 | Aggregated Plant -- operating | windon | ESP | 2006 |  |  |  | operating | elc_won_ESP_013 | 13 | 0.261 | 2376 | 57.2 | 0 | 1 | 0.37648
ep_windon_wind_013 | Aggregated Plant -- operating | windon | ESP | 2007 |  |  |  | operating | elc_won_ESP_013 | 13 | 0.439 | 2376 | 57.2 | 0 | 1 | 0.37648
ep_windon_wind_013 | Aggregated Plant -- operating | windon | ESP | 2008 |  |  |  | operating | elc_won_ESP_013 | 13 | 0.118 | 2376 | 57.2 | 0 | 1 | 0.37648
ep_windon_wind_013 | Aggregated Plant -- operating | windon | ESP | 2009 |  |  |  | operating | elc_won_ESP_013 | 13 | 0.074 | 2376 | 57.2 | 0 | 1 | 0.37648
ep_windon_wind_013 | Aggregated Plant -- operating | windon | ESP | 2010 |  |  |  | operating | elc_won_ESP_013 | 13 | 0.042 | 2376 | 57.2 | 0 | 1 | 0.37648
ep_windon_wind_013 | Aggregated Plant -- operating | windon | ESP | 2011 |  |  |  | operating | elc_won_ESP_013 | 13 | 0.05 | 2376 | 57.2 | 0 | 1 | 0.37648
ep_windon_wind_013 | Aggregated Plant -- operating | windon | ESP | 2012 |  |  |  | operating | elc_won_ESP_013 | 13 | 0.063 | 2376 | 57.2 | 0 | 1 | 0.37648
ep_windon_wind_013 | Aggregated Plant -- operating | windon | ESP | 2014 |  |  |  | operating | elc_won_ESP_013 | 13 | 0.014 | 2376 | 57.2 | 0 | 1 | 0.37648
ep_windon_wind_013 | Aggregated Plant -- operating | windon | ESP | 2015 |  |  |  | operating | elc_won_ESP_013 | 13 | 0.0653 | 2376 | 57.2 | 0 | 1 | 0.37648
ep_windon_wind_013 | Aggregated Plant -- operating | windon | ESP | 2017 |  |  |  | operating | elc_won_ESP_013 | 13 | 0.017 | 2376 | 57.2 | 0 | 1 | 0.37648
ep_windon_wind_013 | Aggregated Plant -- operating | windon | ESP | 2018 |  |  |  | operating | elc_won_ESP_013 | 13 | 0.068 | 2376 | 57.2 | 0 | 1 | 0.37648
ep_windon_wind_013 | Aggregated Plant -- operating | windon | ESP | 2019 |  |  |  | operating | elc_won_ESP_013 | 13 | 0.383 | 2376 | 57.2 | 0 | 1 | 0.37648
ep_windon_wind_013 | Aggregated Plant -- operating | windon | ESP | 2020 |  |  |  | operating | elc_won_ESP_013 | 13 | 0.044 | 2376 | 57.2 | 0 | 1 | 0.37648
ep_windon_wind_013 | Aggregated Plant -- operating | windon | ESP | 2021 |  |  |  | operating | elc_won_ESP_013 | 13 | 0.043 | 2376 | 57.2 | 0 | 1 | 0.37648
ep_windon_wind_014 | Aggregated Plant -- operating | windon | ESP | 2000 |  |  |  | operating | elc_won_ESP_014 | 14 | 0.03 | 2376 | 57.2 | 0 | 1 | 0.24094
ep_windon_wind_014 | Aggregated Plant -- operating | windon | ESP | 2001 |  |  |  | operating | elc_won_ESP_014 | 14 | 0.02 | 2376 | 57.2 | 0 | 1 | 0.24094
ep_windon_wind_014 | Aggregated Plant -- operating | windon | ESP | 2002 |  |  |  | operating | elc_won_ESP_014 | 14 | 0.192 | 2376 | 57.2 | 0 | 1 | 0.24094
ep_windon_wind_014 | Aggregated Plant -- operating | windon | ESP | 2003 |  |  |  | operating | elc_won_ESP_014 | 14 | 0.168 | 2376 | 57.2 | 0 | 1 | 0.24094
ep_windon_wind_014 | Aggregated Plant -- operating | windon | ESP | 2004 |  |  |  | operating | elc_won_ESP_014 | 14 | 0.3 | 2376 | 57.2 | 0 | 1 | 0.24094
ep_windon_wind_014 | Aggregated Plant -- operating | windon | ESP | 2005 |  |  |  | operating | elc_won_ESP_014 | 14 | 0.083 | 2376 | 57.2 | 0 | 1 | 0.24094
ep_windon_wind_014 | Aggregated Plant -- operating | windon | ESP | 2006 |  |  |  | operating | elc_won_ESP_014 | 14 | 0.163 | 2376 | 57.2 | 0 | 1 | 0.24094
ep_windon_wind_014 | Aggregated Plant -- operating | windon | ESP | 2007 |  |  |  | operating | elc_won_ESP_014 | 14 | 0.312 | 2376 | 57.2 | 0 | 1 | 0.24094
ep_windon_wind_014 | Aggregated Plant -- operating | windon | ESP | 2008 |  |  |  | operating | elc_won_ESP_014 | 14 | 0.437 | 2376 | 57.2 | 0 | 1 | 0.24094
ep_windon_wind_014 | Aggregated Plant -- operating | windon | ESP | 2009 |  |  |  | operating | elc_won_ESP_014 | 14 | 0.269 | 2376 | 57.2 | 0 | 1 | 0.24094
ep_windon_wind_014 | Aggregated Plant -- operating | windon | ESP | 2010 |  |  |  | operating | elc_won_ESP_014 | 14 | 0.329 | 2376 | 57.2 | 0 | 1 | 0.24094
ep_windon_wind_014 | Aggregated Plant -- operating | windon | ESP | 2011 |  |  |  | operating | elc_won_ESP_014 | 14 | 0.399 | 2376 | 57.2 | 0 | 1 | 0.24094
ep_windon_wind_014 | Aggregated Plant -- operating | windon | ESP | 2012 |  |  |  | operating | elc_won_ESP_014 | 14 | 0.213 | 2376 | 57.2 | 0 | 1 | 0.24094
ep_windon_wind_014 | Aggregated Plant -- operating | windon | ESP | 2015 |  |  |  | operating | elc_won_ESP_014 | 14 | 0.5365 | 2376 | 57.2 | 0 | 1 | 0.24094
ep_windon_wind_014 | Aggregated Plant -- operating | windon | ESP | 2016 |  |  |  | operating | elc_won_ESP_014 | 14 | 0.027 | 2376 | 57.2 | 0 | 1 | 0.24094
ep_windon_wind_014 | Aggregated Plant -- operating | windon | ESP | 2019 |  |  |  | operating | elc_won_ESP_014 | 14 | 0.456 | 2376 | 57.2 | 0 | 1 | 0.24094
ep_windon_wind_014 | Aggregated Plant -- operating | windon | ESP | 2020 |  |  |  | operating | elc_won_ESP_014 | 14 | 0.072 | 2376 | 57.2 | 0 | 1 | 0.24094
ep_windon_wind_014 | Aggregated Plant -- operating | windon | ESP | 2021 |  |  |  | operating | elc_won_ESP_014 | 14 | 0.112 | 2376 | 57.2 | 0 | 1 | 0.24094
ep_windon_wind_014 | Aggregated Plant -- operating | windon | ESP | 2022 |  |  |  | operating | elc_won_ESP_014 | 14 | 0.098 | 2376 | 57.2 | 0 | 1 | 0.24094
ep_windon_wind_014 | Aggregated Plant -- operating | windon | ESP | 2023 |  |  |  | operating | elc_won_ESP_014 | 14 | 0.025 | 2376 | 57.2 | 0 | 1 | 0.24094
ep_windon_wind_014 | Aggregated Plant -- construction | windon | ESP | 2025 |  |  |  | construction | elc_won_ESP_014 | 14 | 0.2532 | 2071.545 | 49.5886 | 0 | 1 | 0.24094
ep_windon_wind_014 | Aggregated Plant -- construction | windon | ESP | 2028 |  |  |  | construction | elc_won_ESP_014 | 14 | 0.05 | 2376 | 57.2 | 0 | 1 | 0.24094
ep_windon_wind_015 | Aggregated Plant -- operating | windon | ESP | 2005 |  |  |  | operating | elc_won_ESP_015 | 15 | 0.029 | 2376 | 57.2 | 0 | 1 | 0.10534
ep_windon_wind_015 | Aggregated Plant -- operating | windon | ESP | 2007 |  |  |  | operating | elc_won_ESP_015 | 15 | 0.03 | 2376 | 57.2 | 0 | 1 | 0.10534
ep_windon_wind_015 | Aggregated Plant -- operating | windon | ESP | 2008 |  |  |  | operating | elc_won_ESP_015 | 15 | 0.148 | 2376 | 57.2 | 0 | 1 | 0.10534
ep_windon_wind_015 | Aggregated Plant -- operating | windon | ESP | 2012 |  |  |  | operating | elc_won_ESP_015 | 15 | 0.049 | 2376 | 57.2 | 0 | 1 | 0.10534
ep_windon_wind_015 | Aggregated Plant -- operating | windon | ESP | 2015 |  |  |  | operating | elc_won_ESP_015 | 15 | 0.15 | 2376 | 57.2 | 0 | 1 | 0.10534
ep_windon_wind_015 | Aggregated Plant -- construction | windon | ESP | 2028 |  |  |  | construction | elc_won_ESP_015 | 15 | 0.036 | 2376 | 57.2 | 0 | 1 | 0.10534
ep_windon_wind_016 | Aggregated Plant -- operating | windon | ESP | 1999 |  |  |  | operating | elc_won_ESP_016 | 16 | 0.125 | 2376 | 57.2 | 0 | 1 | 0.22767
ep_windon_wind_016 | Aggregated Plant -- operating | windon | ESP | 2000 |  |  |  | operating | elc_won_ESP_016 | 16 | 0.192 | 2376 | 57.2 | 0 | 1 | 0.22767
ep_windon_wind_016 | Aggregated Plant -- operating | windon | ESP | 2001 |  |  |  | operating | elc_won_ESP_016 | 16 | 0.121 | 2376 | 57.2 | 0 | 1 | 0.22767
ep_windon_wind_016 | Aggregated Plant -- operating | windon | ESP | 2002 |  |  |  | operating | elc_won_ESP_016 | 16 | 0.023 | 2376 | 57.2 | 0 | 1 | 0.22767
ep_windon_wind_016 | Aggregated Plant -- operating | windon | ESP | 2003 |  |  |  | operating | elc_won_ESP_016 | 16 | 0.22 | 2376 | 57.2 | 0 | 1 | 0.22767
ep_windon_wind_016 | Aggregated Plant -- operating | windon | ESP | 2004 |  |  |  | operating | elc_won_ESP_016 | 16 | 0.276 | 2376 | 57.2 | 0 | 1 | 0.22767
ep_windon_wind_016 | Aggregated Plant -- operating | windon | ESP | 2005 |  |  |  | operating | elc_won_ESP_016 | 16 | 0.425 | 2376 | 57.2 | 0 | 1 | 0.22767
ep_windon_wind_016 | Aggregated Plant -- operating | windon | ESP | 2006 |  |  |  | operating | elc_won_ESP_016 | 16 | 0.277 | 2376 | 57.2 | 0 | 1 | 0.22767
ep_windon_wind_016 | Aggregated Plant -- operating | windon | ESP | 2007 |  |  |  | operating | elc_won_ESP_016 | 16 | 0.179 | 2376 | 57.2 | 0 | 1 | 0.22767
ep_windon_wind_016 | Aggregated Plant -- operating | windon | ESP | 2008 |  |  |  | operating | elc_won_ESP_016 | 16 | 0.3 | 2376 | 57.2 | 0 | 1 | 0.22767
ep_windon_wind_016 | Aggregated Plant -- operating | windon | ESP | 2009 |  |  |  | operating | elc_won_ESP_016 | 16 | 0.406 | 2376 | 57.2 | 0 | 1 | 0.22767
ep_windon_wind_016 | Aggregated Plant -- operating | windon | ESP | 2010 |  |  |  | operating | elc_won_ESP_016 | 16 | 0.037 | 2376 | 57.2 | 0 | 1 | 0.22767
ep_windon_wind_016 | Aggregated Plant -- operating | windon | ESP | 2011 |  |  |  | operating | elc_won_ESP_016 | 16 | 0.09 | 2376 | 57.2 | 0 | 1 | 0.22767
ep_windon_wind_016 | Aggregated Plant -- operating | windon | ESP | 2012 |  |  |  | operating | elc_won_ESP_016 | 16 | 0.066 | 2376 | 57.2 | 0 | 1 | 0.22767
ep_windon_wind_016 | Aggregated Plant -- operating | windon | ESP | 2014 |  |  |  | operating | elc_won_ESP_016 | 16 | 0.024 | 2376 | 57.2 | 0 | 1 | 0.22767
ep_windon_wind_016 | Aggregated Plant -- operating | windon | ESP | 2015 |  |  |  | operating | elc_won_ESP_016 | 16 | 0.2655 | 2376 | 57.2 | 0 | 1 | 0.22767
ep_windon_wind_016 | Aggregated Plant -- operating | windon | ESP | 2020 |  |  |  | operating | elc_won_ESP_016 | 16 | 0.117 | 2376 | 57.2 | 0 | 1 | 0.22767
ep_windon_wind_016 | Aggregated Plant -- operating | windon | ESP | 2021 |  |  |  | operating | elc_won_ESP_016 | 16 | 0.051 | 2024 | 48.4 | 0 | 1 | 0.22767
ep_windon_wind_016 | Aggregated Plant -- operating | windon | ESP | 2022 |  |  |  | operating | elc_won_ESP_016 | 16 | 0.4092 | 2153.0323 | 51.6258 | 0 | 1 | 0.22767
ep_windon_wind_016 | Aggregated Plant -- construction | windon | ESP | 2028 |  |  |  | construction | elc_won_ESP_016 | 16 | 0.052 | 2024 | 48.4 | 0 | 1 | 0.22767
ep_windon_wind_017 | Aggregated Plant -- operating | windon | ESP | 2003 |  |  |  | operating | elc_won_ESP_017 | 17 | 0.037 | 2376 | 57.2 | 0 | 1 | 0.19984
ep_windon_wind_017 | Aggregated Plant -- operating | windon | ESP | 2007 |  |  |  | operating | elc_won_ESP_017 | 17 | 0.097 | 2376 | 57.2 | 0 | 1 | 0.19984
ep_windon_wind_017 | Aggregated Plant -- operating | windon | ESP | 2008 |  |  |  | operating | elc_won_ESP_017 | 17 | 0.048 | 2376 | 57.2 | 0 | 1 | 0.19984
ep_windon_wind_017 | Aggregated Plant -- operating | windon | ESP | 2009 |  |  |  | operating | elc_won_ESP_017 | 17 | 0.044 | 2376 | 57.2 | 0 | 1 | 0.19984
ep_windon_wind_017 | Aggregated Plant -- operating | windon | ESP | 2012 |  |  |  | operating | elc_won_ESP_017 | 17 | 0.072 | 2376 | 57.2 | 0 | 1 | 0.19984
ep_windon_wind_017 | Aggregated Plant -- operating | windon | ESP | 2015 |  |  |  | operating | elc_won_ESP_017 | 17 | 0.026 | 2376 | 57.2 | 0 | 1 | 0.19984
ep_windon_wind_018 | Aggregated Plant -- operating | windon | ESP | 2005 |  |  |  | operating | elc_won_ESP_018 | 18 | 0.092 | 2376 | 57.2 | 0 | 1 | 0.16623
ep_windon_wind_018 | Aggregated Plant -- operating | windon | ESP | 2007 |  |  |  | operating | elc_won_ESP_018 | 18 | 0.026 | 2376 | 57.2 | 0 | 1 | 0.16623
ep_windon_wind_018 | Aggregated Plant -- operating | windon | ESP | 2015 |  |  |  | operating | elc_won_ESP_018 | 18 | 0.132 | 2376 | 57.2 | 0 | 1 | 0.16623
ep_windon_wind_018 | Aggregated Plant -- operating | windon | ESP | 2023 |  |  |  | operating | elc_won_ESP_018 | 18 | 0.023 | 2376 | 57.2 | 0 | 1 | 0.16623
ep_windon_wind_019 | Aggregated Plant -- operating | windon | ESP | 2007 |  |  |  | operating | elc_won_ESP_019 | 19 | 0.091 | 2376 | 57.2 | 0 | 1 | 0.14626
ep_windon_wind_019 | Aggregated Plant -- operating | windon | ESP | 2009 |  |  |  | operating | elc_won_ESP_019 | 19 | 0.06 | 2376 | 57.2 | 0 | 1 | 0.14626
ep_windon_wind_019 | Aggregated Plant -- operating | windon | ESP | 2010 |  |  |  | operating | elc_won_ESP_019 | 19 | 0.08 | 2376 | 57.2 | 0 | 1 | 0.14626
ep_windon_wind_019 | Aggregated Plant -- operating | windon | ESP | 2012 |  |  |  | operating | elc_won_ESP_019 | 19 | 0.044 | 2376 | 57.2 | 0 | 1 | 0.14626
ep_windon_wind_019 | Aggregated Plant -- operating | windon | ESP | 2013 |  |  |  | operating | elc_won_ESP_019 | 19 | 0.019 | 2376 | 57.2 | 0 | 1 | 0.14626
ep_windon_wind_019 | Aggregated Plant -- operating | windon | ESP | 2015 |  |  |  | operating | elc_won_ESP_019 | 19 | 0.12 | 2376 | 57.2 | 0 | 1 | 0.14626
ep_windon_wind_019 | Aggregated Plant -- construction | windon | ESP | 2028 |  |  |  | construction | elc_won_ESP_019 | 19 | 0.0565 | 2376 | 57.2 | 0 | 1 | 0.14626
ep_windon_wind_020 | Aggregated Plant -- operating | windon | ESP | 1996 |  |  |  | operating | elc_won_ESP_020 | 20 | 0.015 | 2376 | 57.2 | 0 | 1 | 0.23663
ep_windon_wind_020 | Aggregated Plant -- operating | windon | ESP | 1997 |  |  |  | operating | elc_won_ESP_020 | 20 | 0.04 | 2376 | 57.2 | 0 | 1 | 0.23663
ep_windon_wind_020 | Aggregated Plant -- operating | windon | ESP | 1998 |  |  |  | operating | elc_won_ESP_020 | 20 | 0.016 | 2376 | 57.2 | 0 | 1 | 0.23663
ep_windon_wind_020 | Aggregated Plant -- operating | windon | ESP | 1999 |  |  |  | operating | elc_won_ESP_020 | 20 | 0.12 | 2376 | 57.2 | 0 | 1 | 0.23663
ep_windon_wind_020 | Aggregated Plant -- operating | windon | ESP | 2001 |  |  |  | operating | elc_won_ESP_020 | 20 | 0.134 | 2376 | 57.2 | 0 | 1 | 0.23663
ep_windon_wind_020 | Aggregated Plant -- operating | windon | ESP | 2002 |  |  |  | operating | elc_won_ESP_020 | 20 | 0.232 | 2376 | 57.2 | 0 | 1 | 0.23663
ep_windon_wind_020 | Aggregated Plant -- operating | windon | ESP | 2003 |  |  |  | operating | elc_won_ESP_020 | 20 | 0.255 | 2376 | 57.2 | 0 | 1 | 0.23663
ep_windon_wind_020 | Aggregated Plant -- operating | windon | ESP | 2004 |  |  |  | operating | elc_won_ESP_020 | 20 | 0.062 | 2376 | 57.2 | 0 | 1 | 0.23663
ep_windon_wind_020 | Aggregated Plant -- operating | windon | ESP | 2005 |  |  |  | operating | elc_won_ESP_020 | 20 | 0.05 | 2376 | 57.2 | 0 | 1 | 0.23663
ep_windon_wind_020 | Aggregated Plant -- operating | windon | ESP | 2006 |  |  |  | operating | elc_won_ESP_020 | 20 | 0.321 | 2376 | 57.2 | 0 | 1 | 0.23663
ep_windon_wind_020 | Aggregated Plant -- operating | windon | ESP | 2007 |  |  |  | operating | elc_won_ESP_020 | 20 | 0.091 | 2376 | 57.2 | 0 | 1 | 0.23663
ep_windon_wind_020 | Aggregated Plant -- operating | windon | ESP | 2010 |  |  |  | operating | elc_won_ESP_020 | 20 | 0.122 | 2376 | 57.2 | 0 | 1 | 0.23663
ep_windon_wind_020 | Aggregated Plant -- operating | windon | ESP | 2011 |  |  |  | operating | elc_won_ESP_020 | 20 | 0.146 | 2376 | 57.2 | 0 | 1 | 0.23663
ep_windon_wind_020 | Aggregated Plant -- operating | windon | ESP | 2012 |  |  |  | operating | elc_won_ESP_020 | 20 | 0.126 | 2376 | 57.2 | 0 | 1 | 0.23663
ep_windon_wind_020 | Aggregated Plant -- operating | windon | ESP | 2015 |  |  |  | operating | elc_won_ESP_020 | 20 | 1.0347 | 2376 | 57.2 | 0 | 1 | 0.23663
ep_windon_wind_020 | Aggregated Plant -- operating | windon | ESP | 2017 |  |  |  | operating | elc_won_ESP_020 | 20 | 0.018 | 2376 | 57.2 | 0 | 1 | 0.23663
ep_windon_wind_020 | Aggregated Plant -- operating | windon | ESP | 2018 |  |  |  | operating | elc_won_ESP_020 | 20 | 0.052 | 2376 | 57.2 | 0 | 1 | 0.23663
ep_windon_wind_020 | Aggregated Plant -- operating | windon | ESP | 2019 |  |  |  | operating | elc_won_ESP_020 | 20 | 0.32 | 2376 | 57.2 | 0 | 1 | 0.23663
ep_windon_wind_020 | Aggregated Plant -- operating | windon | ESP | 2020 |  |  |  | operating | elc_won_ESP_020 | 20 | 0.132 | 2072 | 49.6 | 0 | 1 | 0.23663
ep_windon_wind_020 | Aggregated Plant -- operating | windon | ESP | 2021 |  |  |  | operating | elc_won_ESP_020 | 20 | 0.118 | 2376 | 57.2 | 0 | 1 | 0.23663
ep_windon_wind_020 | Aggregated Plant -- operating | windon | ESP | 2022 |  |  |  | operating | elc_won_ESP_020 | 20 | 0.4091 | 2221.1234 | 53.3281 | 0 | 1 | 0.23663
ep_windon_wind_020 | Aggregated Plant -- operating | windon | ESP | 2023 |  |  |  | operating | elc_won_ESP_020 | 20 | 0.2246 | 2376 | 57.2 | 0 | 1 | 0.23663
ep_windon_wind_020 | Aggregated Plant -- operating | windon | ESP | 2024 |  |  |  | operating | elc_won_ESP_020 | 20 | 0.1 | 2376 | 57.2 | 0 | 1 | 0.23663
ep_windon_wind_020 | Aggregated Plant -- construction | windon | ESP | 2028 |  |  |  | construction | elc_won_ESP_020 | 20 | 0.3887 | 2376 | 57.2 | 0 | 1 | 0.23663
ep_windon_wind_021 | Aggregated Plant -- operating | windon | ESP | 2002 |  |  |  | operating | elc_won_ESP_021 | 21 | 0.117 | 2376 | 57.2 | 0 | 1 | 0.15832
ep_windon_wind_021 | Aggregated Plant -- operating | windon | ESP | 2003 |  |  |  | operating | elc_won_ESP_021 | 21 | 0.066 | 2376 | 57.2 | 0 | 1 | 0.15832
ep_windon_wind_021 | Aggregated Plant -- operating | windon | ESP | 2004 |  |  |  | operating | elc_won_ESP_021 | 21 | 0.026 | 2376 | 57.2 | 0 | 1 | 0.15832
ep_windon_wind_021 | Aggregated Plant -- operating | windon | ESP | 2005 |  |  |  | operating | elc_won_ESP_021 | 21 | 0.027 | 2376 | 57.2 | 0 | 1 | 0.15832
ep_windon_wind_021 | Aggregated Plant -- operating | windon | ESP | 2007 |  |  |  | operating | elc_won_ESP_021 | 21 | 0.13 | 2376 | 57.2 | 0 | 1 | 0.15832
ep_windon_wind_021 | Aggregated Plant -- operating | windon | ESP | 2008 |  |  |  | operating | elc_won_ESP_021 | 21 | 0.142 | 2376 | 57.2 | 0 | 1 | 0.15832
ep_windon_wind_021 | Aggregated Plant -- operating | windon | ESP | 2012 |  |  |  | operating | elc_won_ESP_021 | 21 | 0.026 | 2376 | 57.2 | 0 | 1 | 0.15832
ep_windon_wind_021 | Aggregated Plant -- operating | windon | ESP | 2015 |  |  |  | operating | elc_won_ESP_021 | 21 | 0.102 | 2376 | 57.2 | 0 | 1 | 0.15832
ep_windon_wind_021 | Aggregated Plant -- operating | windon | ESP | 2022 |  |  |  | operating | elc_won_ESP_021 | 21 | 0.065 | 2376 | 57.2 | 0 | 1 | 0.15832
ep_windon_wind_022 | Aggregated Plant -- operating | windon | ESP | 2001 |  |  |  | operating | elc_won_ESP_022 | 22 | 0.044 | 2376 | 57.2 | 0 | 1 | 0.24265
ep_windon_wind_022 | Aggregated Plant -- operating | windon | ESP | 2002 |  |  |  | operating | elc_won_ESP_022 | 22 | 0.049 | 2376 | 57.2 | 0 | 1 | 0.24265
ep_windon_wind_022 | Aggregated Plant -- operating | windon | ESP | 2003 |  |  |  | operating | elc_won_ESP_022 | 22 | 0.141 | 2376 | 57.2 | 0 | 1 | 0.24265
ep_windon_wind_022 | Aggregated Plant -- operating | windon | ESP | 2004 |  |  |  | operating | elc_won_ESP_022 | 22 | 0.187 | 2376 | 57.2 | 0 | 1 | 0.24265
ep_windon_wind_022 | Aggregated Plant -- operating | windon | ESP | 2005 |  |  |  | operating | elc_won_ESP_022 | 22 | 0.136 | 2376 | 57.2 | 0 | 1 | 0.24265
ep_windon_wind_022 | Aggregated Plant -- operating | windon | ESP | 2006 |  |  |  | operating | elc_won_ESP_022 | 22 | 0.291 | 2376 | 57.2 | 0 | 1 | 0.24265
ep_windon_wind_022 | Aggregated Plant -- operating | windon | ESP | 2007 |  |  |  | operating | elc_won_ESP_022 | 22 | 0.174 | 2376 | 57.2 | 0 | 1 | 0.24265
ep_windon_wind_022 | Aggregated Plant -- operating | windon | ESP | 2008 |  |  |  | operating | elc_won_ESP_022 | 22 | 0.162 | 2376 | 57.2 | 0 | 1 | 0.24265
ep_windon_wind_022 | Aggregated Plant -- operating | windon | ESP | 2009 |  |  |  | operating | elc_won_ESP_022 | 22 | 0.325 | 2376 | 57.2 | 0 | 1 | 0.24265
ep_windon_wind_022 | Aggregated Plant -- operating | windon | ESP | 2011 |  |  |  | operating | elc_won_ESP_022 | 22 | 0.016 | 2376 | 57.2 | 0 | 1 | 0.24265
ep_windon_wind_022 | Aggregated Plant -- operating | windon | ESP | 2012 |  |  |  | operating | elc_won_ESP_022 | 22 | 0.152 | 2376 | 57.2 | 0 | 1 | 0.24265
ep_windon_wind_022 | Aggregated Plant -- operating | windon | ESP | 2015 |  |  |  | operating | elc_won_ESP_022 | 22 | 0.231 | 2376 | 57.2 | 0 | 1 | 0.24265
ep_windon_wind_022 | Aggregated Plant -- operating | windon | ESP | 2019 |  |  |  | operating | elc_won_ESP_022 | 22 | 0.138 | 2376 | 57.2 | 0 | 1 | 0.24265
ep_windon_wind_022 | Aggregated Plant -- operating | windon | ESP | 2020 |  |  |  | operating | elc_won_ESP_022 | 22 | 0.014 | 2376 | 57.2 | 0 | 1 | 0.24265
ep_windon_wind_022 | Aggregated Plant -- operating | windon | ESP | 2022 |  |  |  | operating | elc_won_ESP_022 | 22 | 0.1402 | 2112.3766 | 50.6094 | 0 | 1 | 0.24265
ep_windon_wind_022 | Aggregated Plant -- operating | windon | ESP | 2024 |  |  |  | operating | elc_won_ESP_022 | 22 | 0.05 | 2376 | 57.2 | 0 | 1 | 0.24265
ep_windon_wind_022 | Aggregated Plant -- construction | windon | ESP | 2028 |  |  |  | construction | elc_won_ESP_022 | 22 | 0.0495 | 2376 | 57.2 | 0 | 1 | 0.24265
ep_windon_wind_023 | Aggregated Plant -- operating | windon | ESP | 1994 |  |  |  | operating | elc_won_ESP_023 | 23 | 0.02 | 2376 | 57.2 | 0 | 1 | 0.2073
ep_windon_wind_023 | Aggregated Plant -- operating | windon | ESP | 1996 |  |  |  | operating | elc_won_ESP_023 | 23 | 0.019 | 2376 | 57.2 | 0 | 1 | 0.2073
ep_windon_wind_023 | Aggregated Plant -- operating | windon | ESP | 1997 |  |  |  | operating | elc_won_ESP_023 | 23 | 0.066 | 2376 | 57.2 | 0 | 1 | 0.2073
ep_windon_wind_023 | Aggregated Plant -- operating | windon | ESP | 1998 |  |  |  | operating | elc_won_ESP_023 | 23 | 0.062 | 2376 | 57.2 | 0 | 1 | 0.2073
ep_windon_wind_023 | Aggregated Plant -- operating | windon | ESP | 1999 |  |  |  | operating | elc_won_ESP_023 | 23 | 0.169 | 2376 | 57.2 | 0 | 1 | 0.2073
ep_windon_wind_023 | Aggregated Plant -- operating | windon | ESP | 2000 |  |  |  | operating | elc_won_ESP_023 | 23 | 0.199 | 2376 | 57.2 | 0 | 1 | 0.2073
ep_windon_wind_023 | Aggregated Plant -- operating | windon | ESP | 2001 |  |  |  | operating | elc_won_ESP_023 | 23 | 0.221 | 2376 | 57.2 | 0 | 1 | 0.2073
ep_windon_wind_023 | Aggregated Plant -- operating | windon | ESP | 2002 |  |  |  | operating | elc_won_ESP_023 | 23 | 0.248 | 2376 | 57.2 | 0 | 1 | 0.2073
ep_windon_wind_023 | Aggregated Plant -- operating | windon | ESP | 2003 |  |  |  | operating | elc_won_ESP_023 | 23 | 0.3 | 2376 | 57.2 | 0 | 1 | 0.2073
ep_windon_wind_023 | Aggregated Plant -- operating | windon | ESP | 2004 |  |  |  | operating | elc_won_ESP_023 | 23 | 0.075 | 2376 | 57.2 | 0 | 1 | 0.2073
ep_windon_wind_023 | Aggregated Plant -- operating | windon | ESP | 2005 |  |  |  | operating | elc_won_ESP_023 | 23 | 0.354 | 2376 | 57.2 | 0 | 1 | 0.2073
ep_windon_wind_023 | Aggregated Plant -- operating | windon | ESP | 2006 |  |  |  | operating | elc_won_ESP_023 | 23 | 0.114 | 2376 | 57.2 | 0 | 1 | 0.2073
ep_windon_wind_023 | Aggregated Plant -- operating | windon | ESP | 2007 |  |  |  | operating | elc_won_ESP_023 | 23 | 0.069 | 2376 | 57.2 | 0 | 1 | 0.2073
ep_windon_wind_023 | Aggregated Plant -- operating | windon | ESP | 2010 |  |  |  | operating | elc_won_ESP_023 | 23 | 0.01 | 2376 | 57.2 | 0 | 1 | 0.2073
ep_windon_wind_023 | Aggregated Plant -- operating | windon | ESP | 2011 |  |  |  | operating | elc_won_ESP_023 | 23 | 0.05 | 2376 | 57.2 | 0 | 1 | 0.2073
ep_windon_wind_023 | Aggregated Plant -- operating | windon | ESP | 2012 |  |  |  | operating | elc_won_ESP_023 | 23 | 0.012 | 2376 | 57.2 | 0 | 1 | 0.2073
ep_windon_wind_023 | Aggregated Plant -- operating | windon | ESP | 2013 |  |  |  | operating | elc_won_ESP_023 | 23 | 0.047 | 2376 | 57.2 | 0 | 1 | 0.2073
ep_windon_wind_023 | Aggregated Plant -- operating | windon | ESP | 2015 |  |  |  | operating | elc_won_ESP_023 | 23 | 0.5582 | 2376 | 57.2 | 0 | 1 | 0.2073
ep_windon_wind_023 | Aggregated Plant -- operating | windon | ESP | 2018 |  |  |  | operating | elc_won_ESP_023 | 23 | 0.027 | 2376 | 57.2 | 0 | 1 | 0.2073
ep_windon_wind_023 | Aggregated Plant -- operating | windon | ESP | 2019 |  |  |  | operating | elc_won_ESP_023 | 23 | 0.22 | 2376 | 57.2 | 0 | 1 | 0.2073
ep_windon_wind_023 | Aggregated Plant -- operating | windon | ESP | 2020 |  |  |  | operating | elc_won_ESP_023 | 23 | 0.323 | 2314.9721 | 55.6743 | 0 | 1 | 0.2073
ep_windon_wind_023 | Aggregated Plant -- operating | windon | ESP | 2021 |  |  |  | operating | elc_won_ESP_023 | 23 | 0.074 | 2376 | 57.2 | 0 | 1 | 0.2073
ep_windon_wind_023 | Aggregated Plant -- operating | windon | ESP | 2022 |  |  |  | operating | elc_won_ESP_023 | 23 | 0.184 | 2376 | 57.2 | 0 | 1 | 0.2073
ep_windon_wind_023 | Aggregated Plant -- operating | windon | ESP | 2024 |  |  |  | operating | elc_won_ESP_023 | 23 | 0.116 | 2376 | 57.2 | 0 | 1 | 0.2073
ep_windon_wind_023 | Aggregated Plant -- construction | windon | ESP | 2025 |  |  |  | construction | elc_won_ESP_023 | 23 | 0.203 | 2376 | 57.2 | 0 | 1 | 0.2073
ep_windon_wind_023 | Aggregated Plant -- construction | windon | ESP | 2028 |  |  |  | construction | elc_won_ESP_023 | 23 | 0.1231 | 2224.1625 | 53.4041 | 0 | 1 | 0.2073
ep_windon_wind_G100000919770 | Las Majas wind farm_7 -- operating | windon | ESP | 2021 |  |  |  | operating | elc_won_ESP_020 | 20 | 0.217 | 2024 | 48.4 | 0 | 1 | 0.23663
ep_windon_wind_G100000919867 | GECAMA wind farm_-- -- operating | windon | ESP | 2022 |  | Castilla La Mancha | Atalaya del Cañavate | operating | elc_won_ESP_016 | 16 | 0.3292 | 1760 | 44 | 0 | 1 | 0.22767

## ngfs_scenarios
Model | Scenario | Region | Variable | Unit | variable_x | potential_use | commodity | year | value | variable_y | ej_to_mtco2
Downscaling[MESSAGEix-GLOBIOM 1.1-M-R12] | Below 2°C | ESP | Carbon Sequestration¦CCS | Mt CO2/yr | Carbon Sequestration¦CCS | CCS potential |  | 2020 | 0 | Carbon Sequestration¦CCS
Downscaling[MESSAGEix-GLOBIOM 1.1-M-R12] | Below 2°C | ESP | Carbon Sequestration¦CCS | Mt CO2/yr | Carbon Sequestration¦CCS | CCS potential |  | 2025 | 0 | Carbon Sequestration¦CCS
Downscaling[MESSAGEix-GLOBIOM 1.1-M-R12] | Below 2°C | ESP | Carbon Sequestration¦CCS | Mt CO2/yr | Carbon Sequestration¦CCS | CCS potential |  | 2030 | 4.4297 | Carbon Sequestration¦CCS
Downscaling[MESSAGEix-GLOBIOM 1.1-M-R12] | Below 2°C | ESP | Carbon Sequestration¦CCS | Mt CO2/yr | Carbon Sequestration¦CCS | CCS potential |  | 2035 | 10.1321 | Carbon Sequestration¦CCS
Downscaling[MESSAGEix-GLOBIOM 1.1-M-R12] | Below 2°C | ESP | Carbon Sequestration¦CCS | Mt CO2/yr | Carbon Sequestration¦CCS | CCS potential |  | 2040 | 15.655 | Carbon Sequestration¦CCS
Downscaling[MESSAGEix-GLOBIOM 1.1-M-R12] | Below 2°C | ESP | Carbon Sequestration¦CCS | Mt CO2/yr | Carbon Sequestration¦CCS | CCS potential |  | 2045 | 23.5573 | Carbon Sequestration¦CCS
Downscaling[MESSAGEix-GLOBIOM 1.1-M-R12] | Below 2°C | ESP | Carbon Sequestration¦CCS | Mt CO2/yr | Carbon Sequestration¦CCS | CCS potential |  | 2050 | 39.3337 | Carbon Sequestration¦CCS
Downscaling[MESSAGEix-GLOBIOM 1.1-M-R12] | Below 2°C | ESP | Final Energy¦Industry¦Electricity | EJ/yr | Final Energy¦Industry¦Electricity | demand_projection | elc_industry | 2020 | 0.2301 | Final Energy¦Industry¦Electricity
Downscaling[MESSAGEix-GLOBIOM 1.1-M-R12] | Below 2°C | ESP | Final Energy¦Industry¦Electricity | EJ/yr | Final Energy¦Industry¦Electricity | demand_projection | elc_industry | 2025 | 0.2067 | Final Energy¦Industry¦Electricity
Downscaling[MESSAGEix-GLOBIOM 1.1-M-R12] | Below 2°C | ESP | Final Energy¦Industry¦Electricity | EJ/yr | Final Energy¦Industry¦Electricity | demand_projection | elc_industry | 2030 | 0.189 | Final Energy¦Industry¦Electricity
Downscaling[MESSAGEix-GLOBIOM 1.1-M-R12] | Below 2°C | ESP | Final Energy¦Industry¦Electricity | EJ/yr | Final Energy¦Industry¦Electricity | demand_projection | elc_industry | 2035 | 0.1895 | Final Energy¦Industry¦Electricity
Downscaling[MESSAGEix-GLOBIOM 1.1-M-R12] | Below 2°C | ESP | Final Energy¦Industry¦Electricity | EJ/yr | Final Energy¦Industry¦Electricity | demand_projection | elc_industry | 2040 | 0.1999 | Final Energy¦Industry¦Electricity
Downscaling[MESSAGEix-GLOBIOM 1.1-M-R12] | Below 2°C | ESP | Final Energy¦Industry¦Electricity | EJ/yr | Final Energy¦Industry¦Electricity | demand_projection | elc_industry | 2045 | 0.2226 | Final Energy¦Industry¦Electricity
Downscaling[MESSAGEix-GLOBIOM 1.1-M-R12] | Below 2°C | ESP | Final Energy¦Industry¦Electricity | EJ/yr | Final Energy¦Industry¦Electricity | demand_projection | elc_industry | 2050 | 0.2389 | Final Energy¦Industry¦Electricity
Downscaling[MESSAGEix-GLOBIOM 1.1-M-R12] | Below 2°C | ESP | Final Energy¦Residential and Commercial¦Electricity | EJ/yr | Final Energy¦Residential and Commercial¦Electricity | demand_projection | elc_buildings | 2020 | 0.624 | Final Energy¦Residential and Commercial¦Electricity
Downscaling[MESSAGEix-GLOBIOM 1.1-M-R12] | Below 2°C | ESP | Final Energy¦Residential and Commercial¦Electricity | EJ/yr | Final Energy¦Residential and Commercial¦Electricity | demand_projection | elc_buildings | 2025 | 0.6747 | Final Energy¦Residential and Commercial¦Electricity
Downscaling[MESSAGEix-GLOBIOM 1.1-M-R12] | Below 2°C | ESP | Final Energy¦Residential and Commercial¦Electricity | EJ/yr | Final Energy¦Residential and Commercial¦Electricity | demand_projection | elc_buildings | 2030 | 0.7614 | Final Energy¦Residential and Commercial¦Electricity
Downscaling[MESSAGEix-GLOBIOM 1.1-M-R12] | Below 2°C | ESP | Final Energy¦Residential and Commercial¦Electricity | EJ/yr | Final Energy¦Residential and Commercial¦Electricity | demand_projection | elc_buildings | 2035 | 0.7623 | Final Energy¦Residential and Commercial¦Electricity
Downscaling[MESSAGEix-GLOBIOM 1.1-M-R12] | Below 2°C | ESP | Final Energy¦Residential and Commercial¦Electricity | EJ/yr | Final Energy¦Residential and Commercial¦Electricity | demand_projection | elc_buildings | 2040 | 0.7653 | Final Energy¦Residential and Commercial¦Electricity
Downscaling[MESSAGEix-GLOBIOM 1.1-M-R12] | Below 2°C | ESP | Final Energy¦Residential and Commercial¦Electricity | EJ/yr | Final Energy¦Residential and Commercial¦Electricity | demand_projection | elc_buildings | 2045 | 0.8142 | Final Energy¦Residential and Commercial¦Electricity
Downscaling[MESSAGEix-GLOBIOM 1.1-M-R12] | Below 2°C | ESP | Final Energy¦Residential and Commercial¦Electricity | EJ/yr | Final Energy¦Residential and Commercial¦Electricity | demand_projection | elc_buildings | 2050 | 0.8773 | Final Energy¦Residential and Commercial¦Electricity
Downscaling[MESSAGEix-GLOBIOM 1.1-M-R12] | Below 2°C | ESP | Final Energy¦Transportation¦Electricity | EJ/yr | Final Energy¦Transportation¦Electricity | demand_projection | elc_transport | 2020 | 0.0235 | Final Energy¦Transportation¦Electricity
Downscaling[MESSAGEix-GLOBIOM 1.1-M-R12] | Below 2°C | ESP | Final Energy¦Transportation¦Electricity | EJ/yr | Final Energy¦Transportation¦Electricity | demand_projection | elc_transport | 2025 | 0.0178 | Final Energy¦Transportation¦Electricity
Downscaling[MESSAGEix-GLOBIOM 1.1-M-R12] | Below 2°C | ESP | Final Energy¦Transportation¦Electricity | EJ/yr | Final Energy¦Transportation¦Electricity | demand_projection | elc_transport | 2030 | 0.0332 | Final Energy¦Transportation¦Electricity
Downscaling[MESSAGEix-GLOBIOM 1.1-M-R12] | Below 2°C | ESP | Final Energy¦Transportation¦Electricity | EJ/yr | Final Energy¦Transportation¦Electricity | demand_projection | elc_transport | 2035 | 0.066 | Final Energy¦Transportation¦Electricity
Downscaling[MESSAGEix-GLOBIOM 1.1-M-R12] | Below 2°C | ESP | Final Energy¦Transportation¦Electricity | EJ/yr | Final Energy¦Transportation¦Electricity | demand_projection | elc_transport | 2040 | 0.1355 | Final Energy¦Transportation¦Electricity
Downscaling[MESSAGEix-GLOBIOM 1.1-M-R12] | Below 2°C | ESP | Final Energy¦Transportation¦Electricity | EJ/yr | Final Energy¦Transportation¦Electricity | demand_projection | elc_transport | 2045 | 0.2207 | Final Energy¦Transportation¦Electricity
Downscaling[MESSAGEix-GLOBIOM 1.1-M-R12] | Below 2°C | ESP | Final Energy¦Transportation¦Electricity | EJ/yr | Final Energy¦Transportation¦Electricity | demand_projection | elc_transport | 2050 | 0.2399 | Final Energy¦Transportation¦Electricity
Downscaling[MESSAGEix-GLOBIOM 1.1-M-R12] | Below 2°C | ESP | Secondary Energy¦Hydrogen | EJ/yr | Secondary Energy¦Hydrogen | demand_projection | hydrogen_allsect | 2020 | 0 | Secondary Energy¦Hydrogen
Downscaling[MESSAGEix-GLOBIOM 1.1-M-R12] | Below 2°C | ESP | Secondary Energy¦Hydrogen | EJ/yr | Secondary Energy¦Hydrogen | demand_projection | hydrogen_allsect | 2025 | 0 | Secondary Energy¦Hydrogen
Downscaling[MESSAGEix-GLOBIOM 1.1-M-R12] | Below 2°C | ESP | Secondary Energy¦Hydrogen | EJ/yr | Secondary Energy¦Hydrogen | demand_projection | hydrogen_allsect | 2030 | 0 | Secondary Energy¦Hydrogen
Downscaling[MESSAGEix-GLOBIOM 1.1-M-R12] | Below 2°C | ESP | Secondary Energy¦Hydrogen | EJ/yr | Secondary Energy¦Hydrogen | demand_projection | hydrogen_allsect | 2035 | 0.0013 | Secondary Energy¦Hydrogen
Downscaling[MESSAGEix-GLOBIOM 1.1-M-R12] | Below 2°C | ESP | Secondary Energy¦Hydrogen | EJ/yr | Secondary Energy¦Hydrogen | demand_projection | hydrogen_allsect | 2040 | 0.0088 | Secondary Energy¦Hydrogen
Downscaling[MESSAGEix-GLOBIOM 1.1-M-R12] | Below 2°C | ESP | Secondary Energy¦Hydrogen | EJ/yr | Secondary Energy¦Hydrogen | demand_projection | hydrogen_allsect | 2045 | 0.0252 | Secondary Energy¦Hydrogen
Downscaling[MESSAGEix-GLOBIOM 1.1-M-R12] | Below 2°C | ESP | Secondary Energy¦Hydrogen | EJ/yr | Secondary Energy¦Hydrogen | demand_projection | hydrogen_allsect | 2050 | 0.0496 | Secondary Energy¦Hydrogen
Downscaling[MESSAGEix-GLOBIOM 1.1-M-R12] | Below 2°C | ESP | Emissions¦CO2¦Power (estimated) | Mt CO2 | Secondary Energy¦Electricity¦Coal | elec_co2 |  | 2020 | 9.165 | Secondary Energy¦Electricity¦Coal | 94
Downscaling[MESSAGEix-GLOBIOM 1.1-M-R12] | Below 2°C | ESP | Emissions¦CO2¦Power (estimated) | Mt CO2 | Secondary Energy¦Electricity¦Coal | elec_co2 |  | 2025 | 6.204 | Secondary Energy¦Electricity¦Coal | 94
Downscaling[MESSAGEix-GLOBIOM 1.1-M-R12] | Below 2°C | ESP | Emissions¦CO2¦Power (estimated) | Mt CO2 | Secondary Energy¦Electricity¦Coal | elec_co2 |  | 2030 | 3.7882 | Secondary Energy¦Electricity¦Coal | 94
Downscaling[MESSAGEix-GLOBIOM 1.1-M-R12] | Below 2°C | ESP | Emissions¦CO2¦Power (estimated) | Mt CO2 | Secondary Energy¦Electricity¦Coal | elec_co2 |  | 2035 | 2.6696 | Secondary Energy¦Electricity¦Coal | 94
Downscaling[MESSAGEix-GLOBIOM 1.1-M-R12] | Below 2°C | ESP | Emissions¦CO2¦Power (estimated) | Mt CO2 | Secondary Energy¦Electricity¦Coal | elec_co2 |  | 2040 | 1.2596 | Secondary Energy¦Electricity¦Coal | 94
Downscaling[MESSAGEix-GLOBIOM 1.1-M-R12] | Below 2°C | ESP | Emissions¦CO2¦Power (estimated) | Mt CO2 | Secondary Energy¦Electricity¦Coal | elec_co2 |  | 2045 | 0 | Secondary Energy¦Electricity¦Coal | 94
Downscaling[MESSAGEix-GLOBIOM 1.1-M-R12] | Below 2°C | ESP | Emissions¦CO2¦Power (estimated) | Mt CO2 | Secondary Energy¦Electricity¦Coal | elec_co2 |  | 2050 | 0 | Secondary Energy¦Electricity¦Coal | 94
Downscaling[MESSAGEix-GLOBIOM 1.1-M-R12] | Below 2°C | ESP | Emissions¦CO2¦Power (estimated) | Mt CO2 | Secondary Energy¦Electricity¦Gas | elec_co2 |  | 2020 | 12.067 | Secondary Energy¦Electricity¦Gas | 55
Downscaling[MESSAGEix-GLOBIOM 1.1-M-R12] | Below 2°C | ESP | Emissions¦CO2¦Power (estimated) | Mt CO2 | Secondary Energy¦Electricity¦Gas | elec_co2 |  | 2025 | 15.4715 | Secondary Energy¦Electricity¦Gas | 55
Downscaling[MESSAGEix-GLOBIOM 1.1-M-R12] | Below 2°C | ESP | Emissions¦CO2¦Power (estimated) | Mt CO2 | Secondary Energy¦Electricity¦Gas | elec_co2 |  | 2030 | 16.7145 | Secondary Energy¦Electricity¦Gas | 55
Downscaling[MESSAGEix-GLOBIOM 1.1-M-R12] | Below 2°C | ESP | Emissions¦CO2¦Power (estimated) | Mt CO2 | Secondary Energy¦Electricity¦Gas | elec_co2 |  | 2035 | 18.161 | Secondary Energy¦Electricity¦Gas | 55
Downscaling[MESSAGEix-GLOBIOM 1.1-M-R12] | Below 2°C | ESP | Emissions¦CO2¦Power (estimated) | Mt CO2 | Secondary Energy¦Electricity¦Gas | elec_co2 |  | 2040 | 20.515 | Secondary Energy¦Electricity¦Gas | 55
Downscaling[MESSAGEix-GLOBIOM 1.1-M-R12] | Below 2°C | ESP | Emissions¦CO2¦Power (estimated) | Mt CO2 | Secondary Energy¦Electricity¦Gas | elec_co2 |  | 2045 | 25.7895 | Secondary Energy¦Electricity¦Gas | 55
Downscaling[MESSAGEix-GLOBIOM 1.1-M-R12] | Below 2°C | ESP | Emissions¦CO2¦Power (estimated) | Mt CO2 | Secondary Energy¦Electricity¦Gas | elec_co2 |  | 2050 | 25.0855 | Secondary Energy¦Electricity¦Gas | 55
Downscaling[MESSAGEix-GLOBIOM 1.1-M-R12] | Below 2°C | ESP | Emissions¦CO2¦Power (estimated) | Mt CO2 | Secondary Energy¦Electricity¦Oil | elec_co2 |  | 2020 | 4.893 | Secondary Energy¦Electricity¦Oil | 70
Downscaling[MESSAGEix-GLOBIOM 1.1-M-R12] | Below 2°C | ESP | Emissions¦CO2¦Power (estimated) | Mt CO2 | Secondary Energy¦Electricity¦Oil | elec_co2 |  | 2025 | 0.028 | Secondary Energy¦Electricity¦Oil | 70
Downscaling[MESSAGEix-GLOBIOM 1.1-M-R12] | Below 2°C | ESP | Emissions¦CO2¦Power (estimated) | Mt CO2 | Secondary Energy¦Electricity¦Oil | elec_co2 |  | 2030 | 0 | Secondary Energy¦Electricity¦Oil | 70
Downscaling[MESSAGEix-GLOBIOM 1.1-M-R12] | Below 2°C | ESP | Emissions¦CO2¦Power (estimated) | Mt CO2 | Secondary Energy¦Electricity¦Oil | elec_co2 |  | 2035 | 0 | Secondary Energy¦Electricity¦Oil | 70
Downscaling[MESSAGEix-GLOBIOM 1.1-M-R12] | Below 2°C | ESP | Emissions¦CO2¦Power (estimated) | Mt CO2 | Secondary Energy¦Electricity¦Oil | elec_co2 |  | 2040 | 0 | Secondary Energy¦Electricity¦Oil | 70
Downscaling[MESSAGEix-GLOBIOM 1.1-M-R12] | Below 2°C | ESP | Emissions¦CO2¦Power (estimated) | Mt CO2 | Secondary Energy¦Electricity¦Oil | elec_co2 |  | 2045 | 0 | Secondary Energy¦Electricity¦Oil | 70
Downscaling[MESSAGEix-GLOBIOM 1.1-M-R12] | Below 2°C | ESP | Emissions¦CO2¦Power (estimated) | Mt CO2 | Secondary Energy¦Electricity¦Oil | elec_co2 |  | 2050 | 0 | Secondary Energy¦Electricity¦Oil | 70
Downscaling[MESSAGEix-GLOBIOM 1.1-M-R12] | Below 2°C | ESP | Price¦Primary Energy¦Biomass | US$2010/GJ | Price¦Primary Energy¦Biomass | fuel_supply | bioenergy | 2020 | 0.7933 | Price¦Primary Energy¦Biomass
Downscaling[MESSAGEix-GLOBIOM 1.1-M-R12] | Below 2°C | ESP | Price¦Primary Energy¦Biomass | US$2010/GJ | Price¦Primary Energy¦Biomass | fuel_supply | bioenergy | 2025 | 2.3658 | Price¦Primary Energy¦Biomass
Downscaling[MESSAGEix-GLOBIOM 1.1-M-R12] | Below 2°C | ESP | Price¦Primary Energy¦Biomass | US$2010/GJ | Price¦Primary Energy¦Biomass | fuel_supply | bioenergy | 2030 | 4.7641 | Price¦Primary Energy¦Biomass
Downscaling[MESSAGEix-GLOBIOM 1.1-M-R12] | Below 2°C | ESP | Price¦Primary Energy¦Biomass | US$2010/GJ | Price¦Primary Energy¦Biomass | fuel_supply | bioenergy | 2035 | 5.843 | Price¦Primary Energy¦Biomass
Downscaling[MESSAGEix-GLOBIOM 1.1-M-R12] | Below 2°C | ESP | Price¦Primary Energy¦Biomass | US$2010/GJ | Price¦Primary Energy¦Biomass | fuel_supply | bioenergy | 2040 | 8.5248 | Price¦Primary Energy¦Biomass
Downscaling[MESSAGEix-GLOBIOM 1.1-M-R12] | Below 2°C | ESP | Price¦Primary Energy¦Biomass | US$2010/GJ | Price¦Primary Energy¦Biomass | fuel_supply | bioenergy | 2045 | 8.0258 | Price¦Primary Energy¦Biomass
Downscaling[MESSAGEix-GLOBIOM 1.1-M-R12] | Below 2°C | ESP | Price¦Primary Energy¦Biomass | US$2010/GJ | Price¦Primary Energy¦Biomass | fuel_supply | bioenergy | 2050 | 9.2623 | Price¦Primary Energy¦Biomass
Downscaling[MESSAGEix-GLOBIOM 1.1-M-R12] | Below 2°C | ESP | Price¦Primary Energy¦Coal | US$2010/GJ | Price¦Primary Energy¦Coal | fuel_supply | coal | 2020 | 1.8211 | Price¦Primary Energy¦Coal
Downscaling[MESSAGEix-GLOBIOM 1.1-M-R12] | Below 2°C | ESP | Price¦Primary Energy¦Coal | US$2010/GJ | Price¦Primary Energy¦Coal | fuel_supply | coal | 2025 | 1.816 | Price¦Primary Energy¦Coal
Downscaling[MESSAGEix-GLOBIOM 1.1-M-R12] | Below 2°C | ESP | Price¦Primary Energy¦Coal | US$2010/GJ | Price¦Primary Energy¦Coal | fuel_supply | coal | 2030 | -0.695 | Price¦Primary Energy¦Coal
Downscaling[MESSAGEix-GLOBIOM 1.1-M-R12] | Below 2°C | ESP | Price¦Primary Energy¦Coal | US$2010/GJ | Price¦Primary Energy¦Coal | fuel_supply | coal | 2035 | -2.2565 | Price¦Primary Energy¦Coal
Downscaling[MESSAGEix-GLOBIOM 1.1-M-R12] | Below 2°C | ESP | Price¦Primary Energy¦Coal | US$2010/GJ | Price¦Primary Energy¦Coal | fuel_supply | coal | 2040 | -0.9087 | Price¦Primary Energy¦Coal
Downscaling[MESSAGEix-GLOBIOM 1.1-M-R12] | Below 2°C | ESP | Price¦Primary Energy¦Coal | US$2010/GJ | Price¦Primary Energy¦Coal | fuel_supply | coal | 2045 | 2.5486 | Price¦Primary Energy¦Coal
Downscaling[MESSAGEix-GLOBIOM 1.1-M-R12] | Below 2°C | ESP | Price¦Primary Energy¦Coal | US$2010/GJ | Price¦Primary Energy¦Coal | fuel_supply | coal | 2050 | 2.6432 | Price¦Primary Energy¦Coal
Downscaling[MESSAGEix-GLOBIOM 1.1-M-R12] | Below 2°C | ESP | Price¦Primary Energy¦Gas | US$2010/GJ | Price¦Primary Energy¦Gas | fuel_supply | gas | 2020 | 2.4039 | Price¦Primary Energy¦Gas
Downscaling[MESSAGEix-GLOBIOM 1.1-M-R12] | Below 2°C | ESP | Price¦Primary Energy¦Gas | US$2010/GJ | Price¦Primary Energy¦Gas | fuel_supply | gas | 2025 | 2.8318 | Price¦Primary Energy¦Gas
Downscaling[MESSAGEix-GLOBIOM 1.1-M-R12] | Below 2°C | ESP | Price¦Primary Energy¦Gas | US$2010/GJ | Price¦Primary Energy¦Gas | fuel_supply | gas | 2030 | 3.2805 | Price¦Primary Energy¦Gas
Downscaling[MESSAGEix-GLOBIOM 1.1-M-R12] | Below 2°C | ESP | Price¦Primary Energy¦Gas | US$2010/GJ | Price¦Primary Energy¦Gas | fuel_supply | gas | 2035 | 3.6632 | Price¦Primary Energy¦Gas
Downscaling[MESSAGEix-GLOBIOM 1.1-M-R12] | Below 2°C | ESP | Price¦Primary Energy¦Gas | US$2010/GJ | Price¦Primary Energy¦Gas | fuel_supply | gas | 2040 | 4.0733 | Price¦Primary Energy¦Gas
Downscaling[MESSAGEix-GLOBIOM 1.1-M-R12] | Below 2°C | ESP | Price¦Primary Energy¦Gas | US$2010/GJ | Price¦Primary Energy¦Gas | fuel_supply | gas | 2045 | 4.3662 | Price¦Primary Energy¦Gas
Downscaling[MESSAGEix-GLOBIOM 1.1-M-R12] | Below 2°C | ESP | Price¦Primary Energy¦Gas | US$2010/GJ | Price¦Primary Energy¦Gas | fuel_supply | gas | 2050 | 4.7949 | Price¦Primary Energy¦Gas
Downscaling[MESSAGEix-GLOBIOM 1.1-M-R12] | Below 2°C | ESP | Price¦Secondary Energy¦Liquids¦Oil | US$2010/GJ | Price¦Secondary Energy¦Liquids¦Oil | fuel_supply | oil | 2020 | 3.1243 | Price¦Secondary Energy¦Liquids¦Oil
Downscaling[MESSAGEix-GLOBIOM 1.1-M-R12] | Below 2°C | ESP | Price¦Secondary Energy¦Liquids¦Oil | US$2010/GJ | Price¦Secondary Energy¦Liquids¦Oil | fuel_supply | oil | 2025 | 4.3204 | Price¦Secondary Energy¦Liquids¦Oil
Downscaling[MESSAGEix-GLOBIOM 1.1-M-R12] | Below 2°C | ESP | Price¦Secondary Energy¦Liquids¦Oil | US$2010/GJ | Price¦Secondary Energy¦Liquids¦Oil | fuel_supply | oil | 2030 | 4.3512 | Price¦Secondary Energy¦Liquids¦Oil
Downscaling[MESSAGEix-GLOBIOM 1.1-M-R12] | Below 2°C | ESP | Price¦Secondary Energy¦Liquids¦Oil | US$2010/GJ | Price¦Secondary Energy¦Liquids¦Oil | fuel_supply | oil | 2035 | 4.8298 | Price¦Secondary Energy¦Liquids¦Oil
Downscaling[MESSAGEix-GLOBIOM 1.1-M-R12] | Below 2°C | ESP | Price¦Secondary Energy¦Liquids¦Oil | US$2010/GJ | Price¦Secondary Energy¦Liquids¦Oil | fuel_supply | oil | 2040 | 4.9288 | Price¦Secondary Energy¦Liquids¦Oil
Downscaling[MESSAGEix-GLOBIOM 1.1-M-R12] | Below 2°C | ESP | Price¦Secondary Energy¦Liquids¦Oil | US$2010/GJ | Price¦Secondary Energy¦Liquids¦Oil | fuel_supply | oil | 2045 | 5.2038 | Price¦Secondary Energy¦Liquids¦Oil
Downscaling[MESSAGEix-GLOBIOM 1.1-M-R12] | Below 2°C | ESP | Price¦Secondary Energy¦Liquids¦Oil | US$2010/GJ | Price¦Secondary Energy¦Liquids¦Oil | fuel_supply | oil | 2050 | 5.2706 | Price¦Secondary Energy¦Liquids¦Oil
Downscaling[MESSAGEix-GLOBIOM 1.1-M-R12] | Below 2°C | ESP | Emissions¦CO2 | Mt CO2/yr | Emissions¦CO2 | scenarios - CO2 abatement | CO2 | 2020 | 172.9021 | Emissions¦CO2
Downscaling[MESSAGEix-GLOBIOM 1.1-M-R12] | Below 2°C | ESP | Emissions¦CO2 | Mt CO2/yr | Emissions¦CO2 | scenarios - CO2 abatement | CO2 | 2025 | 185.9772 | Emissions¦CO2
Downscaling[MESSAGEix-GLOBIOM 1.1-M-R12] | Below 2°C | ESP | Emissions¦CO2 | Mt CO2/yr | Emissions¦CO2 | scenarios - CO2 abatement | CO2 | 2030 | 144.0341 | Emissions¦CO2
Downscaling[MESSAGEix-GLOBIOM 1.1-M-R12] | Below 2°C | ESP | Emissions¦CO2 | Mt CO2/yr | Emissions¦CO2 | scenarios - CO2 abatement | CO2 | 2035 | 131.2431 | Emissions¦CO2
Downscaling[MESSAGEix-GLOBIOM 1.1-M-R12] | Below 2°C | ESP | Emissions¦CO2 | Mt CO2/yr | Emissions¦CO2 | scenarios - CO2 abatement | CO2 | 2040 | 107.8053 | Emissions¦CO2
Downscaling[MESSAGEix-GLOBIOM 1.1-M-R12] | Below 2°C | ESP | Emissions¦CO2 | Mt CO2/yr | Emissions¦CO2 | scenarios - CO2 abatement | CO2 | 2045 | 85.2066 | Emissions¦CO2
Downscaling[MESSAGEix-GLOBIOM 1.1-M-R12] | Below 2°C | ESP | Emissions¦CO2 | Mt CO2/yr | Emissions¦CO2 | scenarios - CO2 abatement | CO2 | 2050 | 59.5835 | Emissions¦CO2
Downscaling[MESSAGEix-GLOBIOM 1.1-M-R12] | Below 2°C | ESP | Emissions¦CO2¦Energy | Mt CO2/yr | Emissions¦CO2¦Energy | scenarios - CO2 abatement | CO2 | 2020 | 230.7082 | Emissions¦CO2¦Energy
Downscaling[MESSAGEix-GLOBIOM 1.1-M-R12] | Below 2°C | ESP | Emissions¦CO2¦Energy | Mt CO2/yr | Emissions¦CO2¦Energy | scenarios - CO2 abatement | CO2 | 2025 | 231.9833 | Emissions¦CO2¦Energy
Downscaling[MESSAGEix-GLOBIOM 1.1-M-R12] | Below 2°C | ESP | Emissions¦CO2¦Energy | Mt CO2/yr | Emissions¦CO2¦Energy | scenarios - CO2 abatement | CO2 | 2030 | 201.4004 | Emissions¦CO2¦Energy
Downscaling[MESSAGEix-GLOBIOM 1.1-M-R12] | Below 2°C | ESP | Emissions¦CO2¦Energy | Mt CO2/yr | Emissions¦CO2¦Energy | scenarios - CO2 abatement | CO2 | 2035 | 194.3601 | Emissions¦CO2¦Energy
Downscaling[MESSAGEix-GLOBIOM 1.1-M-R12] | Below 2°C | ESP | Emissions¦CO2¦Energy | Mt CO2/yr | Emissions¦CO2¦Energy | scenarios - CO2 abatement | CO2 | 2040 | 175.6756 | Emissions¦CO2¦Energy
Downscaling[MESSAGEix-GLOBIOM 1.1-M-R12] | Below 2°C | ESP | Emissions¦CO2¦Energy | Mt CO2/yr | Emissions¦CO2¦Energy | scenarios - CO2 abatement | CO2 | 2045 | 155.0032 | Emissions¦CO2¦Energy
Downscaling[MESSAGEix-GLOBIOM 1.1-M-R12] | Below 2°C | ESP | Emissions¦CO2¦Energy | Mt CO2/yr | Emissions¦CO2¦Energy | scenarios - CO2 abatement | CO2 | 2050 | 131.3574 | Emissions¦CO2¦Energy
Downscaling[MESSAGEix-GLOBIOM 1.1-M-R12] | Current Policies | ESP | Carbon Sequestration¦CCS | Mt CO2/yr | Carbon Sequestration¦CCS | CCS potential |  | 2020 | 0 | Carbon Sequestration¦CCS
Downscaling[MESSAGEix-GLOBIOM 1.1-M-R12] | Current Policies | ESP | Carbon Sequestration¦CCS | Mt CO2/yr | Carbon Sequestration¦CCS | CCS potential |  | 2025 | 0 | Carbon Sequestration¦CCS
Downscaling[MESSAGEix-GLOBIOM 1.1-M-R12] | Current Policies | ESP | Carbon Sequestration¦CCS | Mt CO2/yr | Carbon Sequestration¦CCS | CCS potential |  | 2030 | 0 | Carbon Sequestration¦CCS
Downscaling[MESSAGEix-GLOBIOM 1.1-M-R12] | Current Policies | ESP | Carbon Sequestration¦CCS | Mt CO2/yr | Carbon Sequestration¦CCS | CCS potential |  | 2035 | 0 | Carbon Sequestration¦CCS
Downscaling[MESSAGEix-GLOBIOM 1.1-M-R12] | Current Policies | ESP | Carbon Sequestration¦CCS | Mt CO2/yr | Carbon Sequestration¦CCS | CCS potential |  | 2040 | 0 | Carbon Sequestration¦CCS
Downscaling[MESSAGEix-GLOBIOM 1.1-M-R12] | Current Policies | ESP | Carbon Sequestration¦CCS | Mt CO2/yr | Carbon Sequestration¦CCS | CCS potential |  | 2045 | 0 | Carbon Sequestration¦CCS
Downscaling[MESSAGEix-GLOBIOM 1.1-M-R12] | Current Policies | ESP | Carbon Sequestration¦CCS | Mt CO2/yr | Carbon Sequestration¦CCS | CCS potential |  | 2050 | 0 | Carbon Sequestration¦CCS
Downscaling[MESSAGEix-GLOBIOM 1.1-M-R12] | Current Policies | ESP | Final Energy¦Industry¦Electricity | EJ/yr | Final Energy¦Industry¦Electricity | demand_projection | elc_industry | 2020 | 0.2464 | Final Energy¦Industry¦Electricity
Downscaling[MESSAGEix-GLOBIOM 1.1-M-R12] | Current Policies | ESP | Final Energy¦Industry¦Electricity | EJ/yr | Final Energy¦Industry¦Electricity | demand_projection | elc_industry | 2025 | 0.2277 | Final Energy¦Industry¦Electricity
Downscaling[MESSAGEix-GLOBIOM 1.1-M-R12] | Current Policies | ESP | Final Energy¦Industry¦Electricity | EJ/yr | Final Energy¦Industry¦Electricity | demand_projection | elc_industry | 2030 | 0.2027 | Final Energy¦Industry¦Electricity
Downscaling[MESSAGEix-GLOBIOM 1.1-M-R12] | Current Policies | ESP | Final Energy¦Industry¦Electricity | EJ/yr | Final Energy¦Industry¦Electricity | demand_projection | elc_industry | 2035 | 0.1985 | Final Energy¦Industry¦Electricity
Downscaling[MESSAGEix-GLOBIOM 1.1-M-R12] | Current Policies | ESP | Final Energy¦Industry¦Electricity | EJ/yr | Final Energy¦Industry¦Electricity | demand_projection | elc_industry | 2040 | 0.1829 | Final Energy¦Industry¦Electricity
Downscaling[MESSAGEix-GLOBIOM 1.1-M-R12] | Current Policies | ESP | Final Energy¦Industry¦Electricity | EJ/yr | Final Energy¦Industry¦Electricity | demand_projection | elc_industry | 2045 | 0.1753 | Final Energy¦Industry¦Electricity
Downscaling[MESSAGEix-GLOBIOM 1.1-M-R12] | Current Policies | ESP | Final Energy¦Industry¦Electricity | EJ/yr | Final Energy¦Industry¦Electricity | demand_projection | elc_industry | 2050 | 0.1733 | Final Energy¦Industry¦Electricity
Downscaling[MESSAGEix-GLOBIOM 1.1-M-R12] | Current Policies | ESP | Final Energy¦Residential and Commercial¦Electricity | EJ/yr | Final Energy¦Residential and Commercial¦Electricity | demand_projection | elc_buildings | 2020 | 0.6241 | Final Energy¦Residential and Commercial¦Electricity
Downscaling[MESSAGEix-GLOBIOM 1.1-M-R12] | Current Policies | ESP | Final Energy¦Residential and Commercial¦Electricity | EJ/yr | Final Energy¦Residential and Commercial¦Electricity | demand_projection | elc_buildings | 2025 | 0.6905 | Final Energy¦Residential and Commercial¦Electricity
Downscaling[MESSAGEix-GLOBIOM 1.1-M-R12] | Current Policies | ESP | Final Energy¦Residential and Commercial¦Electricity | EJ/yr | Final Energy¦Residential and Commercial¦Electricity | demand_projection | elc_buildings | 2030 | 0.7814 | Final Energy¦Residential and Commercial¦Electricity
Downscaling[MESSAGEix-GLOBIOM 1.1-M-R12] | Current Policies | ESP | Final Energy¦Residential and Commercial¦Electricity | EJ/yr | Final Energy¦Residential and Commercial¦Electricity | demand_projection | elc_buildings | 2035 | 0.8101 | Final Energy¦Residential and Commercial¦Electricity
Downscaling[MESSAGEix-GLOBIOM 1.1-M-R12] | Current Policies | ESP | Final Energy¦Residential and Commercial¦Electricity | EJ/yr | Final Energy¦Residential and Commercial¦Electricity | demand_projection | elc_buildings | 2040 | 0.8032 | Final Energy¦Residential and Commercial¦Electricity
Downscaling[MESSAGEix-GLOBIOM 1.1-M-R12] | Current Policies | ESP | Final Energy¦Residential and Commercial¦Electricity | EJ/yr | Final Energy¦Residential and Commercial¦Electricity | demand_projection | elc_buildings | 2045 | 0.8256 | Final Energy¦Residential and Commercial¦Electricity
Downscaling[MESSAGEix-GLOBIOM 1.1-M-R12] | Current Policies | ESP | Final Energy¦Residential and Commercial¦Electricity | EJ/yr | Final Energy¦Residential and Commercial¦Electricity | demand_projection | elc_buildings | 2050 | 0.8614 | Final Energy¦Residential and Commercial¦Electricity
Downscaling[MESSAGEix-GLOBIOM 1.1-M-R12] | Current Policies | ESP | Final Energy¦Transportation¦Electricity | EJ/yr | Final Energy¦Transportation¦Electricity | demand_projection | elc_transport | 2020 | 0.0277 | Final Energy¦Transportation¦Electricity
Downscaling[MESSAGEix-GLOBIOM 1.1-M-R12] | Current Policies | ESP | Final Energy¦Transportation¦Electricity | EJ/yr | Final Energy¦Transportation¦Electricity | demand_projection | elc_transport | 2025 | 0.0187 | Final Energy¦Transportation¦Electricity
Downscaling[MESSAGEix-GLOBIOM 1.1-M-R12] | Current Policies | ESP | Final Energy¦Transportation¦Electricity | EJ/yr | Final Energy¦Transportation¦Electricity | demand_projection | elc_transport | 2030 | 0.0281 | Final Energy¦Transportation¦Electricity
Downscaling[MESSAGEix-GLOBIOM 1.1-M-R12] | Current Policies | ESP | Final Energy¦Transportation¦Electricity | EJ/yr | Final Energy¦Transportation¦Electricity | demand_projection | elc_transport | 2035 | 0.0246 | Final Energy¦Transportation¦Electricity
Downscaling[MESSAGEix-GLOBIOM 1.1-M-R12] | Current Policies | ESP | Final Energy¦Transportation¦Electricity | EJ/yr | Final Energy¦Transportation¦Electricity | demand_projection | elc_transport | 2040 | 0.0176 | Final Energy¦Transportation¦Electricity
Downscaling[MESSAGEix-GLOBIOM 1.1-M-R12] | Current Policies | ESP | Final Energy¦Transportation¦Electricity | EJ/yr | Final Energy¦Transportation¦Electricity | demand_projection | elc_transport | 2045 | 0.0198 | Final Energy¦Transportation¦Electricity
Downscaling[MESSAGEix-GLOBIOM 1.1-M-R12] | Current Policies | ESP | Final Energy¦Transportation¦Electricity | EJ/yr | Final Energy¦Transportation¦Electricity | demand_projection | elc_transport | 2050 | 0.0333 | Final Energy¦Transportation¦Electricity
Downscaling[MESSAGEix-GLOBIOM 1.1-M-R12] | Current Policies | ESP | Secondary Energy¦Hydrogen | EJ/yr | Secondary Energy¦Hydrogen | demand_projection | hydrogen_allsect | 2020 | 0 | Secondary Energy¦Hydrogen
Downscaling[MESSAGEix-GLOBIOM 1.1-M-R12] | Current Policies | ESP | Secondary Energy¦Hydrogen | EJ/yr | Secondary Energy¦Hydrogen | demand_projection | hydrogen_allsect | 2025 | 0 | Secondary Energy¦Hydrogen
Downscaling[MESSAGEix-GLOBIOM 1.1-M-R12] | Current Policies | ESP | Secondary Energy¦Hydrogen | EJ/yr | Secondary Energy¦Hydrogen | demand_projection | hydrogen_allsect | 2030 | 0 | Secondary Energy¦Hydrogen
Downscaling[MESSAGEix-GLOBIOM 1.1-M-R12] | Current Policies | ESP | Secondary Energy¦Hydrogen | EJ/yr | Secondary Energy¦Hydrogen | demand_projection | hydrogen_allsect | 2035 | 0 | Secondary Energy¦Hydrogen
Downscaling[MESSAGEix-GLOBIOM 1.1-M-R12] | Current Policies | ESP | Secondary Energy¦Hydrogen | EJ/yr | Secondary Energy¦Hydrogen | demand_projection | hydrogen_allsect | 2040 | 0 | Secondary Energy¦Hydrogen
Downscaling[MESSAGEix-GLOBIOM 1.1-M-R12] | Current Policies | ESP | Secondary Energy¦Hydrogen | EJ/yr | Secondary Energy¦Hydrogen | demand_projection | hydrogen_allsect | 2045 | 0 | Secondary Energy¦Hydrogen
Downscaling[MESSAGEix-GLOBIOM 1.1-M-R12] | Current Policies | ESP | Secondary Energy¦Hydrogen | EJ/yr | Secondary Energy¦Hydrogen | demand_projection | hydrogen_allsect | 2050 | 0 | Secondary Energy¦Hydrogen
Downscaling[MESSAGEix-GLOBIOM 1.1-M-R12] | Current Policies | ESP | Emissions¦CO2¦Power (estimated) | Mt CO2 | Secondary Energy¦Electricity¦Coal | elec_co2 |  | 2020 | 9.4188 | Secondary Energy¦Electricity¦Coal | 94
Downscaling[MESSAGEix-GLOBIOM 1.1-M-R12] | Current Policies | ESP | Emissions¦CO2¦Power (estimated) | Mt CO2 | Secondary Energy¦Electricity¦Coal | elec_co2 |  | 2025 | 6.157 | Secondary Energy¦Electricity¦Coal | 94
Downscaling[MESSAGEix-GLOBIOM 1.1-M-R12] | Current Policies | ESP | Emissions¦CO2¦Power (estimated) | Mt CO2 | Secondary Energy¦Electricity¦Coal | elec_co2 |  | 2030 | 3.5344 | Secondary Energy¦Electricity¦Coal | 94
Downscaling[MESSAGEix-GLOBIOM 1.1-M-R12] | Current Policies | ESP | Emissions¦CO2¦Power (estimated) | Mt CO2 | Secondary Energy¦Electricity¦Coal | elec_co2 |  | 2035 | 4.2112 | Secondary Energy¦Electricity¦Coal | 94
Downscaling[MESSAGEix-GLOBIOM 1.1-M-R12] | Current Policies | ESP | Emissions¦CO2¦Power (estimated) | Mt CO2 | Secondary Energy¦Electricity¦Coal | elec_co2 |  | 2040 | 3.4404 | Secondary Energy¦Electricity¦Coal | 94
Downscaling[MESSAGEix-GLOBIOM 1.1-M-R12] | Current Policies | ESP | Emissions¦CO2¦Power (estimated) | Mt CO2 | Secondary Energy¦Electricity¦Coal | elec_co2 |  | 2045 | 1.9364 | Secondary Energy¦Electricity¦Coal | 94
Downscaling[MESSAGEix-GLOBIOM 1.1-M-R12] | Current Policies | ESP | Emissions¦CO2¦Power (estimated) | Mt CO2 | Secondary Energy¦Electricity¦Coal | elec_co2 |  | 2050 | 1.2878 | Secondary Energy¦Electricity¦Coal | 94
Downscaling[MESSAGEix-GLOBIOM 1.1-M-R12] | Current Policies | ESP | Emissions¦CO2¦Power (estimated) | Mt CO2 | Secondary Energy¦Electricity¦Gas | elec_co2 |  | 2020 | 12.364 | Secondary Energy¦Electricity¦Gas | 55
Downscaling[MESSAGEix-GLOBIOM 1.1-M-R12] | Current Policies | ESP | Emissions¦CO2¦Power (estimated) | Mt CO2 | Secondary Energy¦Electricity¦Gas | elec_co2 |  | 2025 | 18.3425 | Secondary Energy¦Electricity¦Gas | 55
Downscaling[MESSAGEix-GLOBIOM 1.1-M-R12] | Current Policies | ESP | Emissions¦CO2¦Power (estimated) | Mt CO2 | Secondary Energy¦Electricity¦Gas | elec_co2 |  | 2030 | 13.6455 | Secondary Energy¦Electricity¦Gas | 55
Downscaling[MESSAGEix-GLOBIOM 1.1-M-R12] | Current Policies | ESP | Emissions¦CO2¦Power (estimated) | Mt CO2 | Secondary Energy¦Electricity¦Gas | elec_co2 |  | 2035 | 16.8025 | Secondary Energy¦Electricity¦Gas | 55
Downscaling[MESSAGEix-GLOBIOM 1.1-M-R12] | Current Policies | ESP | Emissions¦CO2¦Power (estimated) | Mt CO2 | Secondary Energy¦Electricity¦Gas | elec_co2 |  | 2040 | 22.2035 | Secondary Energy¦Electricity¦Gas | 55
Downscaling[MESSAGEix-GLOBIOM 1.1-M-R12] | Current Policies | ESP | Emissions¦CO2¦Power (estimated) | Mt CO2 | Secondary Energy¦Electricity¦Gas | elec_co2 |  | 2045 | 32.4115 | Secondary Energy¦Electricity¦Gas | 55
Downscaling[MESSAGEix-GLOBIOM 1.1-M-R12] | Current Policies | ESP | Emissions¦CO2¦Power (estimated) | Mt CO2 | Secondary Energy¦Electricity¦Gas | elec_co2 |  | 2050 | 31.097 | Secondary Energy¦Electricity¦Gas | 55
Downscaling[MESSAGEix-GLOBIOM 1.1-M-R12] | Current Policies | ESP | Emissions¦CO2¦Power (estimated) | Mt CO2 | Secondary Energy¦Electricity¦Oil | elec_co2 |  | 2020 | 4.956 | Secondary Energy¦Electricity¦Oil | 70
Downscaling[MESSAGEix-GLOBIOM 1.1-M-R12] | Current Policies | ESP | Emissions¦CO2¦Power (estimated) | Mt CO2 | Secondary Energy¦Electricity¦Oil | elec_co2 |  | 2025 | 2.212 | Secondary Energy¦Electricity¦Oil | 70
Downscaling[MESSAGEix-GLOBIOM 1.1-M-R12] | Current Policies | ESP | Emissions¦CO2¦Power (estimated) | Mt CO2 | Secondary Energy¦Electricity¦Oil | elec_co2 |  | 2030 | 0 | Secondary Energy¦Electricity¦Oil | 70
Downscaling[MESSAGEix-GLOBIOM 1.1-M-R12] | Current Policies | ESP | Emissions¦CO2¦Power (estimated) | Mt CO2 | Secondary Energy¦Electricity¦Oil | elec_co2 |  | 2035 | 0 | Secondary Energy¦Electricity¦Oil | 70
Downscaling[MESSAGEix-GLOBIOM 1.1-M-R12] | Current Policies | ESP | Emissions¦CO2¦Power (estimated) | Mt CO2 | Secondary Energy¦Electricity¦Oil | elec_co2 |  | 2040 | 0 | Secondary Energy¦Electricity¦Oil | 70
Downscaling[MESSAGEix-GLOBIOM 1.1-M-R12] | Current Policies | ESP | Emissions¦CO2¦Power (estimated) | Mt CO2 | Secondary Energy¦Electricity¦Oil | elec_co2 |  | 2045 | 0 | Secondary Energy¦Electricity¦Oil | 70
Downscaling[MESSAGEix-GLOBIOM 1.1-M-R12] | Current Policies | ESP | Emissions¦CO2¦Power (estimated) | Mt CO2 | Secondary Energy¦Electricity¦Oil | elec_co2 |  | 2050 | 0 | Secondary Energy¦Electricity¦Oil | 70
Downscaling[MESSAGEix-GLOBIOM 1.1-M-R12] | Current Policies | ESP | Price¦Primary Energy¦Biomass | US$2010/GJ | Price¦Primary Energy¦Biomass | fuel_supply | bioenergy | 2020 | 0.7933 | Price¦Primary Energy¦Biomass
Downscaling[MESSAGEix-GLOBIOM 1.1-M-R12] | Current Policies | ESP | Price¦Primary Energy¦Biomass | US$2010/GJ | Price¦Primary Energy¦Biomass | fuel_supply | bioenergy | 2025 | 1.8441 | Price¦Primary Energy¦Biomass
Downscaling[MESSAGEix-GLOBIOM 1.1-M-R12] | Current Policies | ESP | Price¦Primary Energy¦Biomass | US$2010/GJ | Price¦Primary Energy¦Biomass | fuel_supply | bioenergy | 2030 | 4.6742 | Price¦Primary Energy¦Biomass
Downscaling[MESSAGEix-GLOBIOM 1.1-M-R12] | Current Policies | ESP | Price¦Primary Energy¦Biomass | US$2010/GJ | Price¦Primary Energy¦Biomass | fuel_supply | bioenergy | 2035 | 2.1607 | Price¦Primary Energy¦Biomass
Downscaling[MESSAGEix-GLOBIOM 1.1-M-R12] | Current Policies | ESP | Price¦Primary Energy¦Biomass | US$2010/GJ | Price¦Primary Energy¦Biomass | fuel_supply | bioenergy | 2040 | 3.5694 | Price¦Primary Energy¦Biomass
Downscaling[MESSAGEix-GLOBIOM 1.1-M-R12] | Current Policies | ESP | Price¦Primary Energy¦Biomass | US$2010/GJ | Price¦Primary Energy¦Biomass | fuel_supply | bioenergy | 2045 | 4.215 | Price¦Primary Energy¦Biomass
Downscaling[MESSAGEix-GLOBIOM 1.1-M-R12] | Current Policies | ESP | Price¦Primary Energy¦Biomass | US$2010/GJ | Price¦Primary Energy¦Biomass | fuel_supply | bioenergy | 2050 | 3.1745 | Price¦Primary Energy¦Biomass
Downscaling[MESSAGEix-GLOBIOM 1.1-M-R12] | Current Policies | ESP | Price¦Primary Energy¦Coal | US$2010/GJ | Price¦Primary Energy¦Coal | fuel_supply | coal | 2020 | 1.8211 | Price¦Primary Energy¦Coal
Downscaling[MESSAGEix-GLOBIOM 1.1-M-R12] | Current Policies | ESP | Price¦Primary Energy¦Coal | US$2010/GJ | Price¦Primary Energy¦Coal | fuel_supply | coal | 2025 | 2.3668 | Price¦Primary Energy¦Coal
Downscaling[MESSAGEix-GLOBIOM 1.1-M-R12] | Current Policies | ESP | Price¦Primary Energy¦Coal | US$2010/GJ | Price¦Primary Energy¦Coal | fuel_supply | coal | 2030 | 4.0582 | Price¦Primary Energy¦Coal
Downscaling[MESSAGEix-GLOBIOM 1.1-M-R12] | Current Policies | ESP | Price¦Primary Energy¦Coal | US$2010/GJ | Price¦Primary Energy¦Coal | fuel_supply | coal | 2035 | 2.6913 | Price¦Primary Energy¦Coal
Downscaling[MESSAGEix-GLOBIOM 1.1-M-R12] | Current Policies | ESP | Price¦Primary Energy¦Coal | US$2010/GJ | Price¦Primary Energy¦Coal | fuel_supply | coal | 2040 | 2.6015 | Price¦Primary Energy¦Coal
Downscaling[MESSAGEix-GLOBIOM 1.1-M-R12] | Current Policies | ESP | Price¦Primary Energy¦Coal | US$2010/GJ | Price¦Primary Energy¦Coal | fuel_supply | coal | 2045 | 1.9307 | Price¦Primary Energy¦Coal
Downscaling[MESSAGEix-GLOBIOM 1.1-M-R12] | Current Policies | ESP | Price¦Primary Energy¦Coal | US$2010/GJ | Price¦Primary Energy¦Coal | fuel_supply | coal | 2050 | 2.6609 | Price¦Primary Energy¦Coal
Downscaling[MESSAGEix-GLOBIOM 1.1-M-R12] | Current Policies | ESP | Price¦Primary Energy¦Gas | US$2010/GJ | Price¦Primary Energy¦Gas | fuel_supply | gas | 2020 | 2.4039 | Price¦Primary Energy¦Gas
Downscaling[MESSAGEix-GLOBIOM 1.1-M-R12] | Current Policies | ESP | Price¦Primary Energy¦Gas | US$2010/GJ | Price¦Primary Energy¦Gas | fuel_supply | gas | 2025 | 2.8899 | Price¦Primary Energy¦Gas
Downscaling[MESSAGEix-GLOBIOM 1.1-M-R12] | Current Policies | ESP | Price¦Primary Energy¦Gas | US$2010/GJ | Price¦Primary Energy¦Gas | fuel_supply | gas | 2030 | 7.7437 | Price¦Primary Energy¦Gas
Downscaling[MESSAGEix-GLOBIOM 1.1-M-R12] | Current Policies | ESP | Price¦Primary Energy¦Gas | US$2010/GJ | Price¦Primary Energy¦Gas | fuel_supply | gas | 2035 | 3.6228 | Price¦Primary Energy¦Gas
Downscaling[MESSAGEix-GLOBIOM 1.1-M-R12] | Current Policies | ESP | Price¦Primary Energy¦Gas | US$2010/GJ | Price¦Primary Energy¦Gas | fuel_supply | gas | 2040 | 4.0198 | Price¦Primary Energy¦Gas
Downscaling[MESSAGEix-GLOBIOM 1.1-M-R12] | Current Policies | ESP | Price¦Primary Energy¦Gas | US$2010/GJ | Price¦Primary Energy¦Gas | fuel_supply | gas | 2045 | 4.3289 | Price¦Primary Energy¦Gas
Downscaling[MESSAGEix-GLOBIOM 1.1-M-R12] | Current Policies | ESP | Price¦Primary Energy¦Gas | US$2010/GJ | Price¦Primary Energy¦Gas | fuel_supply | gas | 2050 | 4.7777 | Price¦Primary Energy¦Gas
Downscaling[MESSAGEix-GLOBIOM 1.1-M-R12] | Current Policies | ESP | Price¦Secondary Energy¦Liquids¦Oil | US$2010/GJ | Price¦Secondary Energy¦Liquids¦Oil | fuel_supply | oil | 2020 | 3.1243 | Price¦Secondary Energy¦Liquids¦Oil
Downscaling[MESSAGEix-GLOBIOM 1.1-M-R12] | Current Policies | ESP | Price¦Secondary Energy¦Liquids¦Oil | US$2010/GJ | Price¦Secondary Energy¦Liquids¦Oil | fuel_supply | oil | 2025 | 4.303 | Price¦Secondary Energy¦Liquids¦Oil
Downscaling[MESSAGEix-GLOBIOM 1.1-M-R12] | Current Policies | ESP | Price¦Secondary Energy¦Liquids¦Oil | US$2010/GJ | Price¦Secondary Energy¦Liquids¦Oil | fuel_supply | oil | 2030 | 8.9704 | Price¦Secondary Energy¦Liquids¦Oil
Downscaling[MESSAGEix-GLOBIOM 1.1-M-R12] | Current Policies | ESP | Price¦Secondary Energy¦Liquids¦Oil | US$2010/GJ | Price¦Secondary Energy¦Liquids¦Oil | fuel_supply | oil | 2035 | 4.882 | Price¦Secondary Energy¦Liquids¦Oil
Downscaling[MESSAGEix-GLOBIOM 1.1-M-R12] | Current Policies | ESP | Price¦Secondary Energy¦Liquids¦Oil | US$2010/GJ | Price¦Secondary Energy¦Liquids¦Oil | fuel_supply | oil | 2040 | 5.679 | Price¦Secondary Energy¦Liquids¦Oil
Downscaling[MESSAGEix-GLOBIOM 1.1-M-R12] | Current Policies | ESP | Price¦Secondary Energy¦Liquids¦Oil | US$2010/GJ | Price¦Secondary Energy¦Liquids¦Oil | fuel_supply | oil | 2045 | 6.1927 | Price¦Secondary Energy¦Liquids¦Oil
Downscaling[MESSAGEix-GLOBIOM 1.1-M-R12] | Current Policies | ESP | Price¦Secondary Energy¦Liquids¦Oil | US$2010/GJ | Price¦Secondary Energy¦Liquids¦Oil | fuel_supply | oil | 2050 | 6.5092 | Price¦Secondary Energy¦Liquids¦Oil
Downscaling[MESSAGEix-GLOBIOM 1.1-M-R12] | Current Policies | ESP | Emissions¦CO2 | Mt CO2/yr | Emissions¦CO2 | scenarios - CO2 abatement | CO2 | 2020 | 171.7664 | Emissions¦CO2
Downscaling[MESSAGEix-GLOBIOM 1.1-M-R12] | Current Policies | ESP | Emissions¦CO2 | Mt CO2/yr | Emissions¦CO2 | scenarios - CO2 abatement | CO2 | 2025 | 191.5761 | Emissions¦CO2
Downscaling[MESSAGEix-GLOBIOM 1.1-M-R12] | Current Policies | ESP | Emissions¦CO2 | Mt CO2/yr | Emissions¦CO2 | scenarios - CO2 abatement | CO2 | 2030 | 157.6812 | Emissions¦CO2
Downscaling[MESSAGEix-GLOBIOM 1.1-M-R12] | Current Policies | ESP | Emissions¦CO2 | Mt CO2/yr | Emissions¦CO2 | scenarios - CO2 abatement | CO2 | 2035 | 179.8829 | Emissions¦CO2
Downscaling[MESSAGEix-GLOBIOM 1.1-M-R12] | Current Policies | ESP | Emissions¦CO2 | Mt CO2/yr | Emissions¦CO2 | scenarios - CO2 abatement | CO2 | 2040 | 200.8974 | Emissions¦CO2
Downscaling[MESSAGEix-GLOBIOM 1.1-M-R12] | Current Policies | ESP | Emissions¦CO2 | Mt CO2/yr | Emissions¦CO2 | scenarios - CO2 abatement | CO2 | 2045 | 230.1427 | Emissions¦CO2
Downscaling[MESSAGEix-GLOBIOM 1.1-M-R12] | Current Policies | ESP | Emissions¦CO2 | Mt CO2/yr | Emissions¦CO2 | scenarios - CO2 abatement | CO2 | 2050 | 230.4982 | Emissions¦CO2
Downscaling[MESSAGEix-GLOBIOM 1.1-M-R12] | Current Policies | ESP | Emissions¦CO2¦Energy | Mt CO2/yr | Emissions¦CO2¦Energy | scenarios - CO2 abatement | CO2 | 2020 | 229.5057 | Emissions¦CO2¦Energy
Downscaling[MESSAGEix-GLOBIOM 1.1-M-R12] | Current Policies | ESP | Emissions¦CO2¦Energy | Mt CO2/yr | Emissions¦CO2¦Energy | scenarios - CO2 abatement | CO2 | 2025 | 237.2447 | Emissions¦CO2¦Energy
Downscaling[MESSAGEix-GLOBIOM 1.1-M-R12] | Current Policies | ESP | Emissions¦CO2¦Energy | Mt CO2/yr | Emissions¦CO2¦Energy | scenarios - CO2 abatement | CO2 | 2030 | 213.0129 | Emissions¦CO2¦Energy
Downscaling[MESSAGEix-GLOBIOM 1.1-M-R12] | Current Policies | ESP | Emissions¦CO2¦Energy | Mt CO2/yr | Emissions¦CO2¦Energy | scenarios - CO2 abatement | CO2 | 2035 | 240.0117 | Emissions¦CO2¦Energy
Downscaling[MESSAGEix-GLOBIOM 1.1-M-R12] | Current Policies | ESP | Emissions¦CO2¦Energy | Mt CO2/yr | Emissions¦CO2¦Energy | scenarios - CO2 abatement | CO2 | 2040 | 265.0936 | Emissions¦CO2¦Energy
Downscaling[MESSAGEix-GLOBIOM 1.1-M-R12] | Current Policies | ESP | Emissions¦CO2¦Energy | Mt CO2/yr | Emissions¦CO2¦Energy | scenarios - CO2 abatement | CO2 | 2045 | 298.239 | Emissions¦CO2¦Energy
Downscaling[MESSAGEix-GLOBIOM 1.1-M-R12] | Current Policies | ESP | Emissions¦CO2¦Energy | Mt CO2/yr | Emissions¦CO2¦Energy | scenarios - CO2 abatement | CO2 | 2050 | 302.5102 | Emissions¦CO2¦Energy
Downscaling[MESSAGEix-GLOBIOM 1.1-M-R12] | Delayed transition | ESP | Carbon Sequestration¦CCS | Mt CO2/yr | Carbon Sequestration¦CCS | CCS potential |  | 2020 | 0 | Carbon Sequestration¦CCS
Downscaling[MESSAGEix-GLOBIOM 1.1-M-R12] | Delayed transition | ESP | Carbon Sequestration¦CCS | Mt CO2/yr | Carbon Sequestration¦CCS | CCS potential |  | 2025 | 0 | Carbon Sequestration¦CCS
Downscaling[MESSAGEix-GLOBIOM 1.1-M-R12] | Delayed transition | ESP | Carbon Sequestration¦CCS | Mt CO2/yr | Carbon Sequestration¦CCS | CCS potential |  | 2030 | 0 | Carbon Sequestration¦CCS
Downscaling[MESSAGEix-GLOBIOM 1.1-M-R12] | Delayed transition | ESP | Carbon Sequestration¦CCS | Mt CO2/yr | Carbon Sequestration¦CCS | CCS potential |  | 2035 | 5.4333 | Carbon Sequestration¦CCS
Downscaling[MESSAGEix-GLOBIOM 1.1-M-R12] | Delayed transition | ESP | Carbon Sequestration¦CCS | Mt CO2/yr | Carbon Sequestration¦CCS | CCS potential |  | 2040 | 10.648 | Carbon Sequestration¦CCS
Downscaling[MESSAGEix-GLOBIOM 1.1-M-R12] | Delayed transition | ESP | Carbon Sequestration¦CCS | Mt CO2/yr | Carbon Sequestration¦CCS | CCS potential |  | 2045 | 17.1905 | Carbon Sequestration¦CCS
Downscaling[MESSAGEix-GLOBIOM 1.1-M-R12] | Delayed transition | ESP | Carbon Sequestration¦CCS | Mt CO2/yr | Carbon Sequestration¦CCS | CCS potential |  | 2050 | 26.1855 | Carbon Sequestration¦CCS
Downscaling[MESSAGEix-GLOBIOM 1.1-M-R12] | Delayed transition | ESP | Final Energy¦Industry¦Electricity | EJ/yr | Final Energy¦Industry¦Electricity | demand_projection | elc_industry | 2020 | 0.2455 | Final Energy¦Industry¦Electricity
Downscaling[MESSAGEix-GLOBIOM 1.1-M-R12] | Delayed transition | ESP | Final Energy¦Industry¦Electricity | EJ/yr | Final Energy¦Industry¦Electricity | demand_projection | elc_industry | 2025 | 0.2261 | Final Energy¦Industry¦Electricity
Downscaling[MESSAGEix-GLOBIOM 1.1-M-R12] | Delayed transition | ESP | Final Energy¦Industry¦Electricity | EJ/yr | Final Energy¦Industry¦Electricity | demand_projection | elc_industry | 2030 | 0.1999 | Final Energy¦Industry¦Electricity
Downscaling[MESSAGEix-GLOBIOM 1.1-M-R12] | Delayed transition | ESP | Final Energy¦Industry¦Electricity | EJ/yr | Final Energy¦Industry¦Electricity | demand_projection | elc_industry | 2035 | 0.2045 | Final Energy¦Industry¦Electricity
Downscaling[MESSAGEix-GLOBIOM 1.1-M-R12] | Delayed transition | ESP | Final Energy¦Industry¦Electricity | EJ/yr | Final Energy¦Industry¦Electricity | demand_projection | elc_industry | 2040 | 0.226 | Final Energy¦Industry¦Electricity
Downscaling[MESSAGEix-GLOBIOM 1.1-M-R12] | Delayed transition | ESP | Final Energy¦Industry¦Electricity | EJ/yr | Final Energy¦Industry¦Electricity | demand_projection | elc_industry | 2045 | 0.2423 | Final Energy¦Industry¦Electricity
Downscaling[MESSAGEix-GLOBIOM 1.1-M-R12] | Delayed transition | ESP | Final Energy¦Industry¦Electricity | EJ/yr | Final Energy¦Industry¦Electricity | demand_projection | elc_industry | 2050 | 0.2415 | Final Energy¦Industry¦Electricity
Downscaling[MESSAGEix-GLOBIOM 1.1-M-R12] | Delayed transition | ESP | Final Energy¦Residential and Commercial¦Electricity | EJ/yr | Final Energy¦Residential and Commercial¦Electricity | demand_projection | elc_buildings | 2020 | 0.6244 | Final Energy¦Residential and Commercial¦Electricity
Downscaling[MESSAGEix-GLOBIOM 1.1-M-R12] | Delayed transition | ESP | Final Energy¦Residential and Commercial¦Electricity | EJ/yr | Final Energy¦Residential and Commercial¦Electricity | demand_projection | elc_buildings | 2025 | 0.6908 | Final Energy¦Residential and Commercial¦Electricity
Downscaling[MESSAGEix-GLOBIOM 1.1-M-R12] | Delayed transition | ESP | Final Energy¦Residential and Commercial¦Electricity | EJ/yr | Final Energy¦Residential and Commercial¦Electricity | demand_projection | elc_buildings | 2030 | 0.7816 | Final Energy¦Residential and Commercial¦Electricity
Downscaling[MESSAGEix-GLOBIOM 1.1-M-R12] | Delayed transition | ESP | Final Energy¦Residential and Commercial¦Electricity | EJ/yr | Final Energy¦Residential and Commercial¦Electricity | demand_projection | elc_buildings | 2035 | 0.7803 | Final Energy¦Residential and Commercial¦Electricity
Downscaling[MESSAGEix-GLOBIOM 1.1-M-R12] | Delayed transition | ESP | Final Energy¦Residential and Commercial¦Electricity | EJ/yr | Final Energy¦Residential and Commercial¦Electricity | demand_projection | elc_buildings | 2040 | 0.8092 | Final Energy¦Residential and Commercial¦Electricity
Downscaling[MESSAGEix-GLOBIOM 1.1-M-R12] | Delayed transition | ESP | Final Energy¦Residential and Commercial¦Electricity | EJ/yr | Final Energy¦Residential and Commercial¦Electricity | demand_projection | elc_buildings | 2045 | 0.8647 | Final Energy¦Residential and Commercial¦Electricity
Downscaling[MESSAGEix-GLOBIOM 1.1-M-R12] | Delayed transition | ESP | Final Energy¦Residential and Commercial¦Electricity | EJ/yr | Final Energy¦Residential and Commercial¦Electricity | demand_projection | elc_buildings | 2050 | 0.9799 | Final Energy¦Residential and Commercial¦Electricity
Downscaling[MESSAGEix-GLOBIOM 1.1-M-R12] | Delayed transition | ESP | Final Energy¦Transportation¦Electricity | EJ/yr | Final Energy¦Transportation¦Electricity | demand_projection | elc_transport | 2020 | 0.0278 | Final Energy¦Transportation¦Electricity
Downscaling[MESSAGEix-GLOBIOM 1.1-M-R12] | Delayed transition | ESP | Final Energy¦Transportation¦Electricity | EJ/yr | Final Energy¦Transportation¦Electricity | demand_projection | elc_transport | 2025 | 0.0187 | Final Energy¦Transportation¦Electricity
Downscaling[MESSAGEix-GLOBIOM 1.1-M-R12] | Delayed transition | ESP | Final Energy¦Transportation¦Electricity | EJ/yr | Final Energy¦Transportation¦Electricity | demand_projection | elc_transport | 2030 | 0.0279 | Final Energy¦Transportation¦Electricity
Downscaling[MESSAGEix-GLOBIOM 1.1-M-R12] | Delayed transition | ESP | Final Energy¦Transportation¦Electricity | EJ/yr | Final Energy¦Transportation¦Electricity | demand_projection | elc_transport | 2035 | 0.0551 | Final Energy¦Transportation¦Electricity
Downscaling[MESSAGEix-GLOBIOM 1.1-M-R12] | Delayed transition | ESP | Final Energy¦Transportation¦Electricity | EJ/yr | Final Energy¦Transportation¦Electricity | demand_projection | elc_transport | 2040 | 0.1263 | Final Energy¦Transportation¦Electricity
Downscaling[MESSAGEix-GLOBIOM 1.1-M-R12] | Delayed transition | ESP | Final Energy¦Transportation¦Electricity | EJ/yr | Final Energy¦Transportation¦Electricity | demand_projection | elc_transport | 2045 | 0.2265 | Final Energy¦Transportation¦Electricity
Downscaling[MESSAGEix-GLOBIOM 1.1-M-R12] | Delayed transition | ESP | Final Energy¦Transportation¦Electricity | EJ/yr | Final Energy¦Transportation¦Electricity | demand_projection | elc_transport | 2050 | 0.2514 | Final Energy¦Transportation¦Electricity
Downscaling[MESSAGEix-GLOBIOM 1.1-M-R12] | Delayed transition | ESP | Secondary Energy¦Hydrogen | EJ/yr | Secondary Energy¦Hydrogen | demand_projection | hydrogen_allsect | 2020 | 0 | Secondary Energy¦Hydrogen
Downscaling[MESSAGEix-GLOBIOM 1.1-M-R12] | Delayed transition | ESP | Secondary Energy¦Hydrogen | EJ/yr | Secondary Energy¦Hydrogen | demand_projection | hydrogen_allsect | 2025 | 0 | Secondary Energy¦Hydrogen
Downscaling[MESSAGEix-GLOBIOM 1.1-M-R12] | Delayed transition | ESP | Secondary Energy¦Hydrogen | EJ/yr | Secondary Energy¦Hydrogen | demand_projection | hydrogen_allsect | 2030 | 0 | Secondary Energy¦Hydrogen
Downscaling[MESSAGEix-GLOBIOM 1.1-M-R12] | Delayed transition | ESP | Secondary Energy¦Hydrogen | EJ/yr | Secondary Energy¦Hydrogen | demand_projection | hydrogen_allsect | 2035 | 0.0073 | Secondary Energy¦Hydrogen
Downscaling[MESSAGEix-GLOBIOM 1.1-M-R12] | Delayed transition | ESP | Secondary Energy¦Hydrogen | EJ/yr | Secondary Energy¦Hydrogen | demand_projection | hydrogen_allsect | 2040 | 0.0188 | Secondary Energy¦Hydrogen
Downscaling[MESSAGEix-GLOBIOM 1.1-M-R12] | Delayed transition | ESP | Secondary Energy¦Hydrogen | EJ/yr | Secondary Energy¦Hydrogen | demand_projection | hydrogen_allsect | 2045 | 0.041 | Secondary Energy¦Hydrogen
Downscaling[MESSAGEix-GLOBIOM 1.1-M-R12] | Delayed transition | ESP | Secondary Energy¦Hydrogen | EJ/yr | Secondary Energy¦Hydrogen | demand_projection | hydrogen_allsect | 2050 | 0.0761 | Secondary Energy¦Hydrogen
Downscaling[MESSAGEix-GLOBIOM 1.1-M-R12] | Delayed transition | ESP | Emissions¦CO2¦Power (estimated) | Mt CO2 | Secondary Energy¦Electricity¦Coal | elec_co2 |  | 2020 | 9.4658 | Secondary Energy¦Electricity¦Coal | 94
Downscaling[MESSAGEix-GLOBIOM 1.1-M-R12] | Delayed transition | ESP | Emissions¦CO2¦Power (estimated) | Mt CO2 | Secondary Energy¦Electricity¦Coal | elec_co2 |  | 2025 | 6.1758 | Secondary Energy¦Electricity¦Coal | 94
Downscaling[MESSAGEix-GLOBIOM 1.1-M-R12] | Delayed transition | ESP | Emissions¦CO2¦Power (estimated) | Mt CO2 | Secondary Energy¦Electricity¦Coal | elec_co2 |  | 2030 | 3.5344 | Secondary Energy¦Electricity¦Coal | 94
Downscaling[MESSAGEix-GLOBIOM 1.1-M-R12] | Delayed transition | ESP | Emissions¦CO2¦Power (estimated) | Mt CO2 | Secondary Energy¦Electricity¦Coal | elec_co2 |  | 2035 | 1.3724 | Secondary Energy¦Electricity¦Coal | 94
Downscaling[MESSAGEix-GLOBIOM 1.1-M-R12] | Delayed transition | ESP | Emissions¦CO2¦Power (estimated) | Mt CO2 | Secondary Energy¦Electricity¦Coal | elec_co2 |  | 2040 | 0.2914 | Secondary Energy¦Electricity¦Coal | 94
Downscaling[MESSAGEix-GLOBIOM 1.1-M-R12] | Delayed transition | ESP | Emissions¦CO2¦Power (estimated) | Mt CO2 | Secondary Energy¦Electricity¦Coal | elec_co2 |  | 2045 | 0 | Secondary Energy¦Electricity¦Coal | 94
Downscaling[MESSAGEix-GLOBIOM 1.1-M-R12] | Delayed transition | ESP | Emissions¦CO2¦Power (estimated) | Mt CO2 | Secondary Energy¦Electricity¦Coal | elec_co2 |  | 2050 | 0 | Secondary Energy¦Electricity¦Coal | 94
Downscaling[MESSAGEix-GLOBIOM 1.1-M-R12] | Delayed transition | ESP | Emissions¦CO2¦Power (estimated) | Mt CO2 | Secondary Energy¦Electricity¦Gas | elec_co2 |  | 2020 | 12.397 | Secondary Energy¦Electricity¦Gas | 55
Downscaling[MESSAGEix-GLOBIOM 1.1-M-R12] | Delayed transition | ESP | Emissions¦CO2¦Power (estimated) | Mt CO2 | Secondary Energy¦Electricity¦Gas | elec_co2 |  | 2025 | 18.425 | Secondary Energy¦Electricity¦Gas | 55
Downscaling[MESSAGEix-GLOBIOM 1.1-M-R12] | Delayed transition | ESP | Emissions¦CO2¦Power (estimated) | Mt CO2 | Secondary Energy¦Electricity¦Gas | elec_co2 |  | 2030 | 13.695 | Secondary Energy¦Electricity¦Gas | 55
Downscaling[MESSAGEix-GLOBIOM 1.1-M-R12] | Delayed transition | ESP | Emissions¦CO2¦Power (estimated) | Mt CO2 | Secondary Energy¦Electricity¦Gas | elec_co2 |  | 2035 | 13.3265 | Secondary Energy¦Electricity¦Gas | 55
Downscaling[MESSAGEix-GLOBIOM 1.1-M-R12] | Delayed transition | ESP | Emissions¦CO2¦Power (estimated) | Mt CO2 | Secondary Energy¦Electricity¦Gas | elec_co2 |  | 2040 | 13.629 | Secondary Energy¦Electricity¦Gas | 55
Downscaling[MESSAGEix-GLOBIOM 1.1-M-R12] | Delayed transition | ESP | Emissions¦CO2¦Power (estimated) | Mt CO2 | Secondary Energy¦Electricity¦Gas | elec_co2 |  | 2045 | 16.7695 | Secondary Energy¦Electricity¦Gas | 55
Downscaling[MESSAGEix-GLOBIOM 1.1-M-R12] | Delayed transition | ESP | Emissions¦CO2¦Power (estimated) | Mt CO2 | Secondary Energy¦Electricity¦Gas | elec_co2 |  | 2050 | 14.223 | Secondary Energy¦Electricity¦Gas | 55
Downscaling[MESSAGEix-GLOBIOM 1.1-M-R12] | Delayed transition | ESP | Emissions¦CO2¦Power (estimated) | Mt CO2 | Secondary Energy¦Electricity¦Oil | elec_co2 |  | 2020 | 4.963 | Secondary Energy¦Electricity¦Oil | 70
Downscaling[MESSAGEix-GLOBIOM 1.1-M-R12] | Delayed transition | ESP | Emissions¦CO2¦Power (estimated) | Mt CO2 | Secondary Energy¦Electricity¦Oil | elec_co2 |  | 2025 | 2.219 | Secondary Energy¦Electricity¦Oil | 70
Downscaling[MESSAGEix-GLOBIOM 1.1-M-R12] | Delayed transition | ESP | Emissions¦CO2¦Power (estimated) | Mt CO2 | Secondary Energy¦Electricity¦Oil | elec_co2 |  | 2030 | 0 | Secondary Energy¦Electricity¦Oil | 70
Downscaling[MESSAGEix-GLOBIOM 1.1-M-R12] | Delayed transition | ESP | Emissions¦CO2¦Power (estimated) | Mt CO2 | Secondary Energy¦Electricity¦Oil | elec_co2 |  | 2035 | 0 | Secondary Energy¦Electricity¦Oil | 70
Downscaling[MESSAGEix-GLOBIOM 1.1-M-R12] | Delayed transition | ESP | Emissions¦CO2¦Power (estimated) | Mt CO2 | Secondary Energy¦Electricity¦Oil | elec_co2 |  | 2040 | 0 | Secondary Energy¦Electricity¦Oil | 70
Downscaling[MESSAGEix-GLOBIOM 1.1-M-R12] | Delayed transition | ESP | Emissions¦CO2¦Power (estimated) | Mt CO2 | Secondary Energy¦Electricity¦Oil | elec_co2 |  | 2045 | 0 | Secondary Energy¦Electricity¦Oil | 70
Downscaling[MESSAGEix-GLOBIOM 1.1-M-R12] | Delayed transition | ESP | Emissions¦CO2¦Power (estimated) | Mt CO2 | Secondary Energy¦Electricity¦Oil | elec_co2 |  | 2050 | 0 | Secondary Energy¦Electricity¦Oil | 70
Downscaling[MESSAGEix-GLOBIOM 1.1-M-R12] | Delayed transition | ESP | Price¦Primary Energy¦Biomass | US$2010/GJ | Price¦Primary Energy¦Biomass | fuel_supply | bioenergy | 2020 | 0.7933 | Price¦Primary Energy¦Biomass
Downscaling[MESSAGEix-GLOBIOM 1.1-M-R12] | Delayed transition | ESP | Price¦Primary Energy¦Biomass | US$2010/GJ | Price¦Primary Energy¦Biomass | fuel_supply | bioenergy | 2025 | 1.8441 | Price¦Primary Energy¦Biomass
Downscaling[MESSAGEix-GLOBIOM 1.1-M-R12] | Delayed transition | ESP | Price¦Primary Energy¦Biomass | US$2010/GJ | Price¦Primary Energy¦Biomass | fuel_supply | bioenergy | 2030 | 4.6742 | Price¦Primary Energy¦Biomass
Downscaling[MESSAGEix-GLOBIOM 1.1-M-R12] | Delayed transition | ESP | Price¦Primary Energy¦Biomass | US$2010/GJ | Price¦Primary Energy¦Biomass | fuel_supply | bioenergy | 2035 | 7.4223 | Price¦Primary Energy¦Biomass
Downscaling[MESSAGEix-GLOBIOM 1.1-M-R12] | Delayed transition | ESP | Price¦Primary Energy¦Biomass | US$2010/GJ | Price¦Primary Energy¦Biomass | fuel_supply | bioenergy | 2040 | 8.4809 | Price¦Primary Energy¦Biomass
Downscaling[MESSAGEix-GLOBIOM 1.1-M-R12] | Delayed transition | ESP | Price¦Primary Energy¦Biomass | US$2010/GJ | Price¦Primary Energy¦Biomass | fuel_supply | bioenergy | 2045 | 9.75 | Price¦Primary Energy¦Biomass
Downscaling[MESSAGEix-GLOBIOM 1.1-M-R12] | Delayed transition | ESP | Price¦Primary Energy¦Biomass | US$2010/GJ | Price¦Primary Energy¦Biomass | fuel_supply | bioenergy | 2050 | 11.804 | Price¦Primary Energy¦Biomass
Downscaling[MESSAGEix-GLOBIOM 1.1-M-R12] | Delayed transition | ESP | Price¦Primary Energy¦Coal | US$2010/GJ | Price¦Primary Energy¦Coal | fuel_supply | coal | 2020 | 1.8211 | Price¦Primary Energy¦Coal
Downscaling[MESSAGEix-GLOBIOM 1.1-M-R12] | Delayed transition | ESP | Price¦Primary Energy¦Coal | US$2010/GJ | Price¦Primary Energy¦Coal | fuel_supply | coal | 2025 | 2.3668 | Price¦Primary Energy¦Coal
Downscaling[MESSAGEix-GLOBIOM 1.1-M-R12] | Delayed transition | ESP | Price¦Primary Energy¦Coal | US$2010/GJ | Price¦Primary Energy¦Coal | fuel_supply | coal | 2030 | 4.0582 | Price¦Primary Energy¦Coal
Downscaling[MESSAGEix-GLOBIOM 1.1-M-R12] | Delayed transition | ESP | Price¦Primary Energy¦Coal | US$2010/GJ | Price¦Primary Energy¦Coal | fuel_supply | coal | 2035 | -3.5796 | Price¦Primary Energy¦Coal
Downscaling[MESSAGEix-GLOBIOM 1.1-M-R12] | Delayed transition | ESP | Price¦Primary Energy¦Coal | US$2010/GJ | Price¦Primary Energy¦Coal | fuel_supply | coal | 2040 | -3.2061 | Price¦Primary Energy¦Coal
Downscaling[MESSAGEix-GLOBIOM 1.1-M-R12] | Delayed transition | ESP | Price¦Primary Energy¦Coal | US$2010/GJ | Price¦Primary Energy¦Coal | fuel_supply | coal | 2045 | 2.6182 | Price¦Primary Energy¦Coal
Downscaling[MESSAGEix-GLOBIOM 1.1-M-R12] | Delayed transition | ESP | Price¦Primary Energy¦Coal | US$2010/GJ | Price¦Primary Energy¦Coal | fuel_supply | coal | 2050 | 3.4154 | Price¦Primary Energy¦Coal
Downscaling[MESSAGEix-GLOBIOM 1.1-M-R12] | Delayed transition | ESP | Price¦Primary Energy¦Gas | US$2010/GJ | Price¦Primary Energy¦Gas | fuel_supply | gas | 2020 | 2.4039 | Price¦Primary Energy¦Gas
Downscaling[MESSAGEix-GLOBIOM 1.1-M-R12] | Delayed transition | ESP | Price¦Primary Energy¦Gas | US$2010/GJ | Price¦Primary Energy¦Gas | fuel_supply | gas | 2025 | 2.8899 | Price¦Primary Energy¦Gas
Downscaling[MESSAGEix-GLOBIOM 1.1-M-R12] | Delayed transition | ESP | Price¦Primary Energy¦Gas | US$2010/GJ | Price¦Primary Energy¦Gas | fuel_supply | gas | 2030 | 7.7437 | Price¦Primary Energy¦Gas
Downscaling[MESSAGEix-GLOBIOM 1.1-M-R12] | Delayed transition | ESP | Price¦Primary Energy¦Gas | US$2010/GJ | Price¦Primary Energy¦Gas | fuel_supply | gas | 2035 | 3.7477 | Price¦Primary Energy¦Gas
Downscaling[MESSAGEix-GLOBIOM 1.1-M-R12] | Delayed transition | ESP | Price¦Primary Energy¦Gas | US$2010/GJ | Price¦Primary Energy¦Gas | fuel_supply | gas | 2040 | 3.9839 | Price¦Primary Energy¦Gas
Downscaling[MESSAGEix-GLOBIOM 1.1-M-R12] | Delayed transition | ESP | Price¦Primary Energy¦Gas | US$2010/GJ | Price¦Primary Energy¦Gas | fuel_supply | gas | 2045 | 4.5586 | Price¦Primary Energy¦Gas
Downscaling[MESSAGEix-GLOBIOM 1.1-M-R12] | Delayed transition | ESP | Price¦Primary Energy¦Gas | US$2010/GJ | Price¦Primary Energy¦Gas | fuel_supply | gas | 2050 | 4.9874 | Price¦Primary Energy¦Gas
Downscaling[MESSAGEix-GLOBIOM 1.1-M-R12] | Delayed transition | ESP | Price¦Secondary Energy¦Liquids¦Oil | US$2010/GJ | Price¦Secondary Energy¦Liquids¦Oil | fuel_supply | oil | 2020 | 3.1243 | Price¦Secondary Energy¦Liquids¦Oil
Downscaling[MESSAGEix-GLOBIOM 1.1-M-R12] | Delayed transition | ESP | Price¦Secondary Energy¦Liquids¦Oil | US$2010/GJ | Price¦Secondary Energy¦Liquids¦Oil | fuel_supply | oil | 2025 | 4.303 | Price¦Secondary Energy¦Liquids¦Oil
Downscaling[MESSAGEix-GLOBIOM 1.1-M-R12] | Delayed transition | ESP | Price¦Secondary Energy¦Liquids¦Oil | US$2010/GJ | Price¦Secondary Energy¦Liquids¦Oil | fuel_supply | oil | 2030 | 8.9704 | Price¦Secondary Energy¦Liquids¦Oil
Downscaling[MESSAGEix-GLOBIOM 1.1-M-R12] | Delayed transition | ESP | Price¦Secondary Energy¦Liquids¦Oil | US$2010/GJ | Price¦Secondary Energy¦Liquids¦Oil | fuel_supply | oil | 2035 | 5.1719 | Price¦Secondary Energy¦Liquids¦Oil
Downscaling[MESSAGEix-GLOBIOM 1.1-M-R12] | Delayed transition | ESP | Price¦Secondary Energy¦Liquids¦Oil | US$2010/GJ | Price¦Secondary Energy¦Liquids¦Oil | fuel_supply | oil | 2040 | 4.9318 | Price¦Secondary Energy¦Liquids¦Oil
Downscaling[MESSAGEix-GLOBIOM 1.1-M-R12] | Delayed transition | ESP | Price¦Secondary Energy¦Liquids¦Oil | US$2010/GJ | Price¦Secondary Energy¦Liquids¦Oil | fuel_supply | oil | 2045 | 5.2711 | Price¦Secondary Energy¦Liquids¦Oil
Downscaling[MESSAGEix-GLOBIOM 1.1-M-R12] | Delayed transition | ESP | Price¦Secondary Energy¦Liquids¦Oil | US$2010/GJ | Price¦Secondary Energy¦Liquids¦Oil | fuel_supply | oil | 2050 | 4.5691 | Price¦Secondary Energy¦Liquids¦Oil
Downscaling[MESSAGEix-GLOBIOM 1.1-M-R12] | Delayed transition | ESP | Emissions¦CO2 | Mt CO2/yr | Emissions¦CO2 | scenarios - CO2 abatement | CO2 | 2020 | 171.949 | Emissions¦CO2
Downscaling[MESSAGEix-GLOBIOM 1.1-M-R12] | Delayed transition | ESP | Emissions¦CO2 | Mt CO2/yr | Emissions¦CO2 | scenarios - CO2 abatement | CO2 | 2025 | 193.2713 | Emissions¦CO2
Downscaling[MESSAGEix-GLOBIOM 1.1-M-R12] | Delayed transition | ESP | Emissions¦CO2 | Mt CO2/yr | Emissions¦CO2 | scenarios - CO2 abatement | CO2 | 2030 | 160.6742 | Emissions¦CO2
Downscaling[MESSAGEix-GLOBIOM 1.1-M-R12] | Delayed transition | ESP | Emissions¦CO2 | Mt CO2/yr | Emissions¦CO2 | scenarios - CO2 abatement | CO2 | 2035 | 145.0307 | Emissions¦CO2
Downscaling[MESSAGEix-GLOBIOM 1.1-M-R12] | Delayed transition | ESP | Emissions¦CO2 | Mt CO2/yr | Emissions¦CO2 | scenarios - CO2 abatement | CO2 | 2040 | 105.1131 | Emissions¦CO2
Downscaling[MESSAGEix-GLOBIOM 1.1-M-R12] | Delayed transition | ESP | Emissions¦CO2 | Mt CO2/yr | Emissions¦CO2 | scenarios - CO2 abatement | CO2 | 2045 | 65.0066 | Emissions¦CO2
Downscaling[MESSAGEix-GLOBIOM 1.1-M-R12] | Delayed transition | ESP | Emissions¦CO2 | Mt CO2/yr | Emissions¦CO2 | scenarios - CO2 abatement | CO2 | 2050 | 26.4126 | Emissions¦CO2
Downscaling[MESSAGEix-GLOBIOM 1.1-M-R12] | Delayed transition | ESP | Emissions¦CO2¦Energy | Mt CO2/yr | Emissions¦CO2¦Energy | scenarios - CO2 abatement | CO2 | 2020 | 229.6864 | Emissions¦CO2¦Energy
Downscaling[MESSAGEix-GLOBIOM 1.1-M-R12] | Delayed transition | ESP | Emissions¦CO2¦Energy | Mt CO2/yr | Emissions¦CO2¦Energy | scenarios - CO2 abatement | CO2 | 2025 | 237.4563 | Emissions¦CO2¦Energy
Downscaling[MESSAGEix-GLOBIOM 1.1-M-R12] | Delayed transition | ESP | Emissions¦CO2¦Energy | Mt CO2/yr | Emissions¦CO2¦Energy | scenarios - CO2 abatement | CO2 | 2030 | 213.0435 | Emissions¦CO2¦Energy
Downscaling[MESSAGEix-GLOBIOM 1.1-M-R12] | Delayed transition | ESP | Emissions¦CO2¦Energy | Mt CO2/yr | Emissions¦CO2¦Energy | scenarios - CO2 abatement | CO2 | 2035 | 203.4413 | Emissions¦CO2¦Energy
Downscaling[MESSAGEix-GLOBIOM 1.1-M-R12] | Delayed transition | ESP | Emissions¦CO2¦Energy | Mt CO2/yr | Emissions¦CO2¦Energy | scenarios - CO2 abatement | CO2 | 2040 | 168.6869 | Emissions¦CO2¦Energy
Downscaling[MESSAGEix-GLOBIOM 1.1-M-R12] | Delayed transition | ESP | Emissions¦CO2¦Energy | Mt CO2/yr | Emissions¦CO2¦Energy | scenarios - CO2 abatement | CO2 | 2045 | 131.7738 | Emissions¦CO2¦Energy
Downscaling[MESSAGEix-GLOBIOM 1.1-M-R12] | Delayed transition | ESP | Emissions¦CO2¦Energy | Mt CO2/yr | Emissions¦CO2¦Energy | scenarios - CO2 abatement | CO2 | 2050 | 95.3482 | Emissions¦CO2¦Energy
Downscaling[MESSAGEix-GLOBIOM 1.1-M-R12] | Fragmented World | ESP | Carbon Sequestration¦CCS | Mt CO2/yr | Carbon Sequestration¦CCS | CCS potential |  | 2020 | 0 | Carbon Sequestration¦CCS
Downscaling[MESSAGEix-GLOBIOM 1.1-M-R12] | Fragmented World | ESP | Carbon Sequestration¦CCS | Mt CO2/yr | Carbon Sequestration¦CCS | CCS potential |  | 2025 | 0 | Carbon Sequestration¦CCS
Downscaling[MESSAGEix-GLOBIOM 1.1-M-R12] | Fragmented World | ESP | Carbon Sequestration¦CCS | Mt CO2/yr | Carbon Sequestration¦CCS | CCS potential |  | 2030 | 0 | Carbon Sequestration¦CCS
Downscaling[MESSAGEix-GLOBIOM 1.1-M-R12] | Fragmented World | ESP | Carbon Sequestration¦CCS | Mt CO2/yr | Carbon Sequestration¦CCS | CCS potential |  | 2035 | 7.1411 | Carbon Sequestration¦CCS
Downscaling[MESSAGEix-GLOBIOM 1.1-M-R12] | Fragmented World | ESP | Carbon Sequestration¦CCS | Mt CO2/yr | Carbon Sequestration¦CCS | CCS potential |  | 2040 | 11.7245 | Carbon Sequestration¦CCS
Downscaling[MESSAGEix-GLOBIOM 1.1-M-R12] | Fragmented World | ESP | Carbon Sequestration¦CCS | Mt CO2/yr | Carbon Sequestration¦CCS | CCS potential |  | 2045 | 18.6356 | Carbon Sequestration¦CCS
Downscaling[MESSAGEix-GLOBIOM 1.1-M-R12] | Fragmented World | ESP | Carbon Sequestration¦CCS | Mt CO2/yr | Carbon Sequestration¦CCS | CCS potential |  | 2050 | 30.2933 | Carbon Sequestration¦CCS
Downscaling[MESSAGEix-GLOBIOM 1.1-M-R12] | Fragmented World | ESP | Final Energy¦Industry¦Electricity | EJ/yr | Final Energy¦Industry¦Electricity | demand_projection | elc_industry | 2020 | 0.2292 | Final Energy¦Industry¦Electricity
Downscaling[MESSAGEix-GLOBIOM 1.1-M-R12] | Fragmented World | ESP | Final Energy¦Industry¦Electricity | EJ/yr | Final Energy¦Industry¦Electricity | demand_projection | elc_industry | 2025 | 0.2131 | Final Energy¦Industry¦Electricity
Downscaling[MESSAGEix-GLOBIOM 1.1-M-R12] | Fragmented World | ESP | Final Energy¦Industry¦Electricity | EJ/yr | Final Energy¦Industry¦Electricity | demand_projection | elc_industry | 2030 | 0.1864 | Final Energy¦Industry¦Electricity
Downscaling[MESSAGEix-GLOBIOM 1.1-M-R12] | Fragmented World | ESP | Final Energy¦Industry¦Electricity | EJ/yr | Final Energy¦Industry¦Electricity | demand_projection | elc_industry | 2035 | 0.1892 | Final Energy¦Industry¦Electricity
Downscaling[MESSAGEix-GLOBIOM 1.1-M-R12] | Fragmented World | ESP | Final Energy¦Industry¦Electricity | EJ/yr | Final Energy¦Industry¦Electricity | demand_projection | elc_industry | 2040 | 0.2027 | Final Energy¦Industry¦Electricity
Downscaling[MESSAGEix-GLOBIOM 1.1-M-R12] | Fragmented World | ESP | Final Energy¦Industry¦Electricity | EJ/yr | Final Energy¦Industry¦Electricity | demand_projection | elc_industry | 2045 | 0.2151 | Final Energy¦Industry¦Electricity
Downscaling[MESSAGEix-GLOBIOM 1.1-M-R12] | Fragmented World | ESP | Final Energy¦Industry¦Electricity | EJ/yr | Final Energy¦Industry¦Electricity | demand_projection | elc_industry | 2050 | 0.2264 | Final Energy¦Industry¦Electricity
Downscaling[MESSAGEix-GLOBIOM 1.1-M-R12] | Fragmented World | ESP | Final Energy¦Residential and Commercial¦Electricity | EJ/yr | Final Energy¦Residential and Commercial¦Electricity | demand_projection | elc_buildings | 2020 | 0.6222 | Final Energy¦Residential and Commercial¦Electricity
Downscaling[MESSAGEix-GLOBIOM 1.1-M-R12] | Fragmented World | ESP | Final Energy¦Residential and Commercial¦Electricity | EJ/yr | Final Energy¦Residential and Commercial¦Electricity | demand_projection | elc_buildings | 2025 | 0.6813 | Final Energy¦Residential and Commercial¦Electricity
Downscaling[MESSAGEix-GLOBIOM 1.1-M-R12] | Fragmented World | ESP | Final Energy¦Residential and Commercial¦Electricity | EJ/yr | Final Energy¦Residential and Commercial¦Electricity | demand_projection | elc_buildings | 2030 | 0.7703 | Final Energy¦Residential and Commercial¦Electricity
Downscaling[MESSAGEix-GLOBIOM 1.1-M-R12] | Fragmented World | ESP | Final Energy¦Residential and Commercial¦Electricity | EJ/yr | Final Energy¦Residential and Commercial¦Electricity | demand_projection | elc_buildings | 2035 | 0.776 | Final Energy¦Residential and Commercial¦Electricity
Downscaling[MESSAGEix-GLOBIOM 1.1-M-R12] | Fragmented World | ESP | Final Energy¦Residential and Commercial¦Electricity | EJ/yr | Final Energy¦Residential and Commercial¦Electricity | demand_projection | elc_buildings | 2040 | 0.7527 | Final Energy¦Residential and Commercial¦Electricity
Downscaling[MESSAGEix-GLOBIOM 1.1-M-R12] | Fragmented World | ESP | Final Energy¦Residential and Commercial¦Electricity | EJ/yr | Final Energy¦Residential and Commercial¦Electricity | demand_projection | elc_buildings | 2045 | 0.8165 | Final Energy¦Residential and Commercial¦Electricity
Downscaling[MESSAGEix-GLOBIOM 1.1-M-R12] | Fragmented World | ESP | Final Energy¦Residential and Commercial¦Electricity | EJ/yr | Final Energy¦Residential and Commercial¦Electricity | demand_projection | elc_buildings | 2050 | 0.8906 | Final Energy¦Residential and Commercial¦Electricity
Downscaling[MESSAGEix-GLOBIOM 1.1-M-R12] | Fragmented World | ESP | Final Energy¦Transportation¦Electricity | EJ/yr | Final Energy¦Transportation¦Electricity | demand_projection | elc_transport | 2020 | 0.0245 | Final Energy¦Transportation¦Electricity
Downscaling[MESSAGEix-GLOBIOM 1.1-M-R12] | Fragmented World | ESP | Final Energy¦Transportation¦Electricity | EJ/yr | Final Energy¦Transportation¦Electricity | demand_projection | elc_transport | 2025 | 0.0178 | Final Energy¦Transportation¦Electricity
Downscaling[MESSAGEix-GLOBIOM 1.1-M-R12] | Fragmented World | ESP | Final Energy¦Transportation¦Electricity | EJ/yr | Final Energy¦Transportation¦Electricity | demand_projection | elc_transport | 2030 | 0.0252 | Final Energy¦Transportation¦Electricity
Downscaling[MESSAGEix-GLOBIOM 1.1-M-R12] | Fragmented World | ESP | Final Energy¦Transportation¦Electricity | EJ/yr | Final Energy¦Transportation¦Electricity | demand_projection | elc_transport | 2035 | 0.0547 | Final Energy¦Transportation¦Electricity
Downscaling[MESSAGEix-GLOBIOM 1.1-M-R12] | Fragmented World | ESP | Final Energy¦Transportation¦Electricity | EJ/yr | Final Energy¦Transportation¦Electricity | demand_projection | elc_transport | 2040 | 0.1105 | Final Energy¦Transportation¦Electricity
Downscaling[MESSAGEix-GLOBIOM 1.1-M-R12] | Fragmented World | ESP | Final Energy¦Transportation¦Electricity | EJ/yr | Final Energy¦Transportation¦Electricity | demand_projection | elc_transport | 2045 | 0.1705 | Final Energy¦Transportation¦Electricity
Downscaling[MESSAGEix-GLOBIOM 1.1-M-R12] | Fragmented World | ESP | Final Energy¦Transportation¦Electricity | EJ/yr | Final Energy¦Transportation¦Electricity | demand_projection | elc_transport | 2050 | 0.2152 | Final Energy¦Transportation¦Electricity
Downscaling[MESSAGEix-GLOBIOM 1.1-M-R12] | Fragmented World | ESP | Secondary Energy¦Hydrogen | EJ/yr | Secondary Energy¦Hydrogen | demand_projection | hydrogen_allsect | 2020 | 0 | Secondary Energy¦Hydrogen
Downscaling[MESSAGEix-GLOBIOM 1.1-M-R12] | Fragmented World | ESP | Secondary Energy¦Hydrogen | EJ/yr | Secondary Energy¦Hydrogen | demand_projection | hydrogen_allsect | 2025 | 0 | Secondary Energy¦Hydrogen
Downscaling[MESSAGEix-GLOBIOM 1.1-M-R12] | Fragmented World | ESP | Secondary Energy¦Hydrogen | EJ/yr | Secondary Energy¦Hydrogen | demand_projection | hydrogen_allsect | 2030 | 0 | Secondary Energy¦Hydrogen
Downscaling[MESSAGEix-GLOBIOM 1.1-M-R12] | Fragmented World | ESP | Secondary Energy¦Hydrogen | EJ/yr | Secondary Energy¦Hydrogen | demand_projection | hydrogen_allsect | 2035 | 0.0074 | Secondary Energy¦Hydrogen
Downscaling[MESSAGEix-GLOBIOM 1.1-M-R12] | Fragmented World | ESP | Secondary Energy¦Hydrogen | EJ/yr | Secondary Energy¦Hydrogen | demand_projection | hydrogen_allsect | 2040 | 0.0196 | Secondary Energy¦Hydrogen
Downscaling[MESSAGEix-GLOBIOM 1.1-M-R12] | Fragmented World | ESP | Secondary Energy¦Hydrogen | EJ/yr | Secondary Energy¦Hydrogen | demand_projection | hydrogen_allsect | 2045 | 0.0371 | Secondary Energy¦Hydrogen
Downscaling[MESSAGEix-GLOBIOM 1.1-M-R12] | Fragmented World | ESP | Secondary Energy¦Hydrogen | EJ/yr | Secondary Energy¦Hydrogen | demand_projection | hydrogen_allsect | 2050 | 0.0655 | Secondary Energy¦Hydrogen
Downscaling[MESSAGEix-GLOBIOM 1.1-M-R12] | Fragmented World | ESP | Emissions¦CO2¦Power (estimated) | Mt CO2 | Secondary Energy¦Electricity¦Coal | elec_co2 |  | 2020 | 9.0992 | Secondary Energy¦Electricity¦Coal | 94
Downscaling[MESSAGEix-GLOBIOM 1.1-M-R12] | Fragmented World | ESP | Emissions¦CO2¦Power (estimated) | Mt CO2 | Secondary Energy¦Electricity¦Coal | elec_co2 |  | 2025 | 5.9502 | Secondary Energy¦Electricity¦Coal | 94
Downscaling[MESSAGEix-GLOBIOM 1.1-M-R12] | Fragmented World | ESP | Emissions¦CO2¦Power (estimated) | Mt CO2 | Secondary Energy¦Electricity¦Coal | elec_co2 |  | 2030 | 3.4686 | Secondary Energy¦Electricity¦Coal | 94
Downscaling[MESSAGEix-GLOBIOM 1.1-M-R12] | Fragmented World | ESP | Emissions¦CO2¦Power (estimated) | Mt CO2 | Secondary Energy¦Electricity¦Coal | elec_co2 |  | 2035 | 0.987 | Secondary Energy¦Electricity¦Coal | 94
Downscaling[MESSAGEix-GLOBIOM 1.1-M-R12] | Fragmented World | ESP | Emissions¦CO2¦Power (estimated) | Mt CO2 | Secondary Energy¦Electricity¦Coal | elec_co2 |  | 2040 | 0.2914 | Secondary Energy¦Electricity¦Coal | 94
Downscaling[MESSAGEix-GLOBIOM 1.1-M-R12] | Fragmented World | ESP | Emissions¦CO2¦Power (estimated) | Mt CO2 | Secondary Energy¦Electricity¦Coal | elec_co2 |  | 2045 | 0 | Secondary Energy¦Electricity¦Coal | 94
Downscaling[MESSAGEix-GLOBIOM 1.1-M-R12] | Fragmented World | ESP | Emissions¦CO2¦Power (estimated) | Mt CO2 | Secondary Energy¦Electricity¦Coal | elec_co2 |  | 2050 | 0 | Secondary Energy¦Electricity¦Coal | 94
Downscaling[MESSAGEix-GLOBIOM 1.1-M-R12] | Fragmented World | ESP | Emissions¦CO2¦Power (estimated) | Mt CO2 | Secondary Energy¦Electricity¦Gas | elec_co2 |  | 2020 | 12.034 | Secondary Energy¦Electricity¦Gas | 55
Downscaling[MESSAGEix-GLOBIOM 1.1-M-R12] | Fragmented World | ESP | Emissions¦CO2¦Power (estimated) | Mt CO2 | Secondary Energy¦Electricity¦Gas | elec_co2 |  | 2025 | 17.8145 | Secondary Energy¦Electricity¦Gas | 55
Downscaling[MESSAGEix-GLOBIOM 1.1-M-R12] | Fragmented World | ESP | Emissions¦CO2¦Power (estimated) | Mt CO2 | Secondary Energy¦Electricity¦Gas | elec_co2 |  | 2030 | 13.277 | Secondary Energy¦Electricity¦Gas | 55
Downscaling[MESSAGEix-GLOBIOM 1.1-M-R12] | Fragmented World | ESP | Emissions¦CO2¦Power (estimated) | Mt CO2 | Secondary Energy¦Electricity¦Gas | elec_co2 |  | 2035 | 13.1725 | Secondary Energy¦Electricity¦Gas | 55
Downscaling[MESSAGEix-GLOBIOM 1.1-M-R12] | Fragmented World | ESP | Emissions¦CO2¦Power (estimated) | Mt CO2 | Secondary Energy¦Electricity¦Gas | elec_co2 |  | 2040 | 12.694 | Secondary Energy¦Electricity¦Gas | 55
Downscaling[MESSAGEix-GLOBIOM 1.1-M-R12] | Fragmented World | ESP | Emissions¦CO2¦Power (estimated) | Mt CO2 | Secondary Energy¦Electricity¦Gas | elec_co2 |  | 2045 | 12.6445 | Secondary Energy¦Electricity¦Gas | 55
Downscaling[MESSAGEix-GLOBIOM 1.1-M-R12] | Fragmented World | ESP | Emissions¦CO2¦Power (estimated) | Mt CO2 | Secondary Energy¦Electricity¦Gas | elec_co2 |  | 2050 | 11.2585 | Secondary Energy¦Electricity¦Gas | 55
Downscaling[MESSAGEix-GLOBIOM 1.1-M-R12] | Fragmented World | ESP | Emissions¦CO2¦Power (estimated) | Mt CO2 | Secondary Energy¦Electricity¦Oil | elec_co2 |  | 2020 | 4.893 | Secondary Energy¦Electricity¦Oil | 70
Downscaling[MESSAGEix-GLOBIOM 1.1-M-R12] | Fragmented World | ESP | Emissions¦CO2¦Power (estimated) | Mt CO2 | Secondary Energy¦Electricity¦Oil | elec_co2 |  | 2025 | 2.191 | Secondary Energy¦Electricity¦Oil | 70
Downscaling[MESSAGEix-GLOBIOM 1.1-M-R12] | Fragmented World | ESP | Emissions¦CO2¦Power (estimated) | Mt CO2 | Secondary Energy¦Electricity¦Oil | elec_co2 |  | 2030 | 0 | Secondary Energy¦Electricity¦Oil | 70
Downscaling[MESSAGEix-GLOBIOM 1.1-M-R12] | Fragmented World | ESP | Emissions¦CO2¦Power (estimated) | Mt CO2 | Secondary Energy¦Electricity¦Oil | elec_co2 |  | 2035 | 0 | Secondary Energy¦Electricity¦Oil | 70
Downscaling[MESSAGEix-GLOBIOM 1.1-M-R12] | Fragmented World | ESP | Emissions¦CO2¦Power (estimated) | Mt CO2 | Secondary Energy¦Electricity¦Oil | elec_co2 |  | 2040 | 0 | Secondary Energy¦Electricity¦Oil | 70
Downscaling[MESSAGEix-GLOBIOM 1.1-M-R12] | Fragmented World | ESP | Emissions¦CO2¦Power (estimated) | Mt CO2 | Secondary Energy¦Electricity¦Oil | elec_co2 |  | 2045 | 0 | Secondary Energy¦Electricity¦Oil | 70
Downscaling[MESSAGEix-GLOBIOM 1.1-M-R12] | Fragmented World | ESP | Emissions¦CO2¦Power (estimated) | Mt CO2 | Secondary Energy¦Electricity¦Oil | elec_co2 |  | 2050 | 0 | Secondary Energy¦Electricity¦Oil | 70
Downscaling[MESSAGEix-GLOBIOM 1.1-M-R12] | Fragmented World | ESP | Price¦Primary Energy¦Biomass | US$2010/GJ | Price¦Primary Energy¦Biomass | fuel_supply | bioenergy | 2020 | 0.7933 | Price¦Primary Energy¦Biomass
Downscaling[MESSAGEix-GLOBIOM 1.1-M-R12] | Fragmented World | ESP | Price¦Primary Energy¦Biomass | US$2010/GJ | Price¦Primary Energy¦Biomass | fuel_supply | bioenergy | 2025 | 1.8441 | Price¦Primary Energy¦Biomass
Downscaling[MESSAGEix-GLOBIOM 1.1-M-R12] | Fragmented World | ESP | Price¦Primary Energy¦Biomass | US$2010/GJ | Price¦Primary Energy¦Biomass | fuel_supply | bioenergy | 2030 | 4.6742 | Price¦Primary Energy¦Biomass
Downscaling[MESSAGEix-GLOBIOM 1.1-M-R12] | Fragmented World | ESP | Price¦Primary Energy¦Biomass | US$2010/GJ | Price¦Primary Energy¦Biomass | fuel_supply | bioenergy | 2035 | 3.8858 | Price¦Primary Energy¦Biomass
Downscaling[MESSAGEix-GLOBIOM 1.1-M-R12] | Fragmented World | ESP | Price¦Primary Energy¦Biomass | US$2010/GJ | Price¦Primary Energy¦Biomass | fuel_supply | bioenergy | 2040 | 7.6164 | Price¦Primary Energy¦Biomass
Downscaling[MESSAGEix-GLOBIOM 1.1-M-R12] | Fragmented World | ESP | Price¦Primary Energy¦Biomass | US$2010/GJ | Price¦Primary Energy¦Biomass | fuel_supply | bioenergy | 2045 | 7.5193 | Price¦Primary Energy¦Biomass
Downscaling[MESSAGEix-GLOBIOM 1.1-M-R12] | Fragmented World | ESP | Price¦Primary Energy¦Biomass | US$2010/GJ | Price¦Primary Energy¦Biomass | fuel_supply | bioenergy | 2050 | 12.6198 | Price¦Primary Energy¦Biomass
Downscaling[MESSAGEix-GLOBIOM 1.1-M-R12] | Fragmented World | ESP | Price¦Primary Energy¦Coal | US$2010/GJ | Price¦Primary Energy¦Coal | fuel_supply | coal | 2020 | 1.8211 | Price¦Primary Energy¦Coal
Downscaling[MESSAGEix-GLOBIOM 1.1-M-R12] | Fragmented World | ESP | Price¦Primary Energy¦Coal | US$2010/GJ | Price¦Primary Energy¦Coal | fuel_supply | coal | 2025 | 2.3668 | Price¦Primary Energy¦Coal
Downscaling[MESSAGEix-GLOBIOM 1.1-M-R12] | Fragmented World | ESP | Price¦Primary Energy¦Coal | US$2010/GJ | Price¦Primary Energy¦Coal | fuel_supply | coal | 2030 | 4.0582 | Price¦Primary Energy¦Coal
Downscaling[MESSAGEix-GLOBIOM 1.1-M-R12] | Fragmented World | ESP | Price¦Primary Energy¦Coal | US$2010/GJ | Price¦Primary Energy¦Coal | fuel_supply | coal | 2035 | -2.2202 | Price¦Primary Energy¦Coal
Downscaling[MESSAGEix-GLOBIOM 1.1-M-R12] | Fragmented World | ESP | Price¦Primary Energy¦Coal | US$2010/GJ | Price¦Primary Energy¦Coal | fuel_supply | coal | 2040 | -3.1235 | Price¦Primary Energy¦Coal
Downscaling[MESSAGEix-GLOBIOM 1.1-M-R12] | Fragmented World | ESP | Price¦Primary Energy¦Coal | US$2010/GJ | Price¦Primary Energy¦Coal | fuel_supply | coal | 2045 | 2.1836 | Price¦Primary Energy¦Coal
Downscaling[MESSAGEix-GLOBIOM 1.1-M-R12] | Fragmented World | ESP | Price¦Primary Energy¦Coal | US$2010/GJ | Price¦Primary Energy¦Coal | fuel_supply | coal | 2050 | 2.7033 | Price¦Primary Energy¦Coal
Downscaling[MESSAGEix-GLOBIOM 1.1-M-R12] | Fragmented World | ESP | Price¦Primary Energy¦Gas | US$2010/GJ | Price¦Primary Energy¦Gas | fuel_supply | gas | 2020 | 2.4039 | Price¦Primary Energy¦Gas
Downscaling[MESSAGEix-GLOBIOM 1.1-M-R12] | Fragmented World | ESP | Price¦Primary Energy¦Gas | US$2010/GJ | Price¦Primary Energy¦Gas | fuel_supply | gas | 2025 | 2.8899 | Price¦Primary Energy¦Gas
Downscaling[MESSAGEix-GLOBIOM 1.1-M-R12] | Fragmented World | ESP | Price¦Primary Energy¦Gas | US$2010/GJ | Price¦Primary Energy¦Gas | fuel_supply | gas | 2030 | 7.7437 | Price¦Primary Energy¦Gas
Downscaling[MESSAGEix-GLOBIOM 1.1-M-R12] | Fragmented World | ESP | Price¦Primary Energy¦Gas | US$2010/GJ | Price¦Primary Energy¦Gas | fuel_supply | gas | 2035 | 3.6636 | Price¦Primary Energy¦Gas
Downscaling[MESSAGEix-GLOBIOM 1.1-M-R12] | Fragmented World | ESP | Price¦Primary Energy¦Gas | US$2010/GJ | Price¦Primary Energy¦Gas | fuel_supply | gas | 2040 | 3.8386 | Price¦Primary Energy¦Gas
Downscaling[MESSAGEix-GLOBIOM 1.1-M-R12] | Fragmented World | ESP | Price¦Primary Energy¦Gas | US$2010/GJ | Price¦Primary Energy¦Gas | fuel_supply | gas | 2045 | 4.2272 | Price¦Primary Energy¦Gas
Downscaling[MESSAGEix-GLOBIOM 1.1-M-R12] | Fragmented World | ESP | Price¦Primary Energy¦Gas | US$2010/GJ | Price¦Primary Energy¦Gas | fuel_supply | gas | 2050 | 4.8584 | Price¦Primary Energy¦Gas
Downscaling[MESSAGEix-GLOBIOM 1.1-M-R12] | Fragmented World | ESP | Price¦Secondary Energy¦Liquids¦Oil | US$2010/GJ | Price¦Secondary Energy¦Liquids¦Oil | fuel_supply | oil | 2020 | 3.1243 | Price¦Secondary Energy¦Liquids¦Oil
Downscaling[MESSAGEix-GLOBIOM 1.1-M-R12] | Fragmented World | ESP | Price¦Secondary Energy¦Liquids¦Oil | US$2010/GJ | Price¦Secondary Energy¦Liquids¦Oil | fuel_supply | oil | 2025 | 4.303 | Price¦Secondary Energy¦Liquids¦Oil
Downscaling[MESSAGEix-GLOBIOM 1.1-M-R12] | Fragmented World | ESP | Price¦Secondary Energy¦Liquids¦Oil | US$2010/GJ | Price¦Secondary Energy¦Liquids¦Oil | fuel_supply | oil | 2030 | 8.9704 | Price¦Secondary Energy¦Liquids¦Oil
Downscaling[MESSAGEix-GLOBIOM 1.1-M-R12] | Fragmented World | ESP | Price¦Secondary Energy¦Liquids¦Oil | US$2010/GJ | Price¦Secondary Energy¦Liquids¦Oil | fuel_supply | oil | 2035 | 5.3501 | Price¦Secondary Energy¦Liquids¦Oil
Downscaling[MESSAGEix-GLOBIOM 1.1-M-R12] | Fragmented World | ESP | Price¦Secondary Energy¦Liquids¦Oil | US$2010/GJ | Price¦Secondary Energy¦Liquids¦Oil | fuel_supply | oil | 2040 | 5.1689 | Price¦Secondary Energy¦Liquids¦Oil
Downscaling[MESSAGEix-GLOBIOM 1.1-M-R12] | Fragmented World | ESP | Price¦Secondary Energy¦Liquids¦Oil | US$2010/GJ | Price¦Secondary Energy¦Liquids¦Oil | fuel_supply | oil | 2045 | 5.8175 | Price¦Secondary Energy¦Liquids¦Oil
Downscaling[MESSAGEix-GLOBIOM 1.1-M-R12] | Fragmented World | ESP | Price¦Secondary Energy¦Liquids¦Oil | US$2010/GJ | Price¦Secondary Energy¦Liquids¦Oil | fuel_supply | oil | 2050 | 5.8238 | Price¦Secondary Energy¦Liquids¦Oil
Downscaling[MESSAGEix-GLOBIOM 1.1-M-R12] | Fragmented World | ESP | Emissions¦CO2 | Mt CO2/yr | Emissions¦CO2 | scenarios - CO2 abatement | CO2 | 2020 | 171.0278 | Emissions¦CO2
Downscaling[MESSAGEix-GLOBIOM 1.1-M-R12] | Fragmented World | ESP | Emissions¦CO2 | Mt CO2/yr | Emissions¦CO2 | scenarios - CO2 abatement | CO2 | 2025 | 195.194 | Emissions¦CO2
Downscaling[MESSAGEix-GLOBIOM 1.1-M-R12] | Fragmented World | ESP | Emissions¦CO2 | Mt CO2/yr | Emissions¦CO2 | scenarios - CO2 abatement | CO2 | 2030 | 164.528 | Emissions¦CO2
Downscaling[MESSAGEix-GLOBIOM 1.1-M-R12] | Fragmented World | ESP | Emissions¦CO2 | Mt CO2/yr | Emissions¦CO2 | scenarios - CO2 abatement | CO2 | 2035 | 139.6511 | Emissions¦CO2
Downscaling[MESSAGEix-GLOBIOM 1.1-M-R12] | Fragmented World | ESP | Emissions¦CO2 | Mt CO2/yr | Emissions¦CO2 | scenarios - CO2 abatement | CO2 | 2040 | 102.7251 | Emissions¦CO2
Downscaling[MESSAGEix-GLOBIOM 1.1-M-R12] | Fragmented World | ESP | Emissions¦CO2 | Mt CO2/yr | Emissions¦CO2 | scenarios - CO2 abatement | CO2 | 2045 | 62.214 | Emissions¦CO2
Downscaling[MESSAGEix-GLOBIOM 1.1-M-R12] | Fragmented World | ESP | Emissions¦CO2 | Mt CO2/yr | Emissions¦CO2 | scenarios - CO2 abatement | CO2 | 2050 | 20.5046 | Emissions¦CO2
Downscaling[MESSAGEix-GLOBIOM 1.1-M-R12] | Fragmented World | ESP | Emissions¦CO2¦Energy | Mt CO2/yr | Emissions¦CO2¦Energy | scenarios - CO2 abatement | CO2 | 2020 | 228.7872 | Emissions¦CO2¦Energy
Downscaling[MESSAGEix-GLOBIOM 1.1-M-R12] | Fragmented World | ESP | Emissions¦CO2¦Energy | Mt CO2/yr | Emissions¦CO2¦Energy | scenarios - CO2 abatement | CO2 | 2025 | 240.0644 | Emissions¦CO2¦Energy
Downscaling[MESSAGEix-GLOBIOM 1.1-M-R12] | Fragmented World | ESP | Emissions¦CO2¦Energy | Mt CO2/yr | Emissions¦CO2¦Energy | scenarios - CO2 abatement | CO2 | 2030 | 218.2764 | Emissions¦CO2¦Energy
Downscaling[MESSAGEix-GLOBIOM 1.1-M-R12] | Fragmented World | ESP | Emissions¦CO2¦Energy | Mt CO2/yr | Emissions¦CO2¦Energy | scenarios - CO2 abatement | CO2 | 2035 | 199.9327 | Emissions¦CO2¦Energy
Downscaling[MESSAGEix-GLOBIOM 1.1-M-R12] | Fragmented World | ESP | Emissions¦CO2¦Energy | Mt CO2/yr | Emissions¦CO2¦Energy | scenarios - CO2 abatement | CO2 | 2040 | 168.7764 | Emissions¦CO2¦Energy
Downscaling[MESSAGEix-GLOBIOM 1.1-M-R12] | Fragmented World | ESP | Emissions¦CO2¦Energy | Mt CO2/yr | Emissions¦CO2¦Energy | scenarios - CO2 abatement | CO2 | 2045 | 132.3692 | Emissions¦CO2¦Energy
Downscaling[MESSAGEix-GLOBIOM 1.1-M-R12] | Fragmented World | ESP | Emissions¦CO2¦Energy | Mt CO2/yr | Emissions¦CO2¦Energy | scenarios - CO2 abatement | CO2 | 2050 | 94.9703 | Emissions¦CO2¦Energy
Downscaling[MESSAGEix-GLOBIOM 1.1-M-R12] | Low demand | ESP | Carbon Sequestration¦CCS | Mt CO2/yr | Carbon Sequestration¦CCS | CCS potential |  | 2020 | 0 | Carbon Sequestration¦CCS
Downscaling[MESSAGEix-GLOBIOM 1.1-M-R12] | Low demand | ESP | Carbon Sequestration¦CCS | Mt CO2/yr | Carbon Sequestration¦CCS | CCS potential |  | 2025 | 0 | Carbon Sequestration¦CCS
Downscaling[MESSAGEix-GLOBIOM 1.1-M-R12] | Low demand | ESP | Carbon Sequestration¦CCS | Mt CO2/yr | Carbon Sequestration¦CCS | CCS potential |  | 2030 | 10.29 | Carbon Sequestration¦CCS
Downscaling[MESSAGEix-GLOBIOM 1.1-M-R12] | Low demand | ESP | Carbon Sequestration¦CCS | Mt CO2/yr | Carbon Sequestration¦CCS | CCS potential |  | 2035 | 15.6681 | Carbon Sequestration¦CCS
Downscaling[MESSAGEix-GLOBIOM 1.1-M-R12] | Low demand | ESP | Carbon Sequestration¦CCS | Mt CO2/yr | Carbon Sequestration¦CCS | CCS potential |  | 2040 | 23.3456 | Carbon Sequestration¦CCS
Downscaling[MESSAGEix-GLOBIOM 1.1-M-R12] | Low demand | ESP | Carbon Sequestration¦CCS | Mt CO2/yr | Carbon Sequestration¦CCS | CCS potential |  | 2045 | 35.4607 | Carbon Sequestration¦CCS
Downscaling[MESSAGEix-GLOBIOM 1.1-M-R12] | Low demand | ESP | Carbon Sequestration¦CCS | Mt CO2/yr | Carbon Sequestration¦CCS | CCS potential |  | 2050 | 47.8085 | Carbon Sequestration¦CCS
Downscaling[MESSAGEix-GLOBIOM 1.1-M-R12] | Low demand | ESP | Final Energy¦Industry¦Electricity | EJ/yr | Final Energy¦Industry¦Electricity | demand_projection | elc_industry | 2020 | 0.2401 | Final Energy¦Industry¦Electricity
Downscaling[MESSAGEix-GLOBIOM 1.1-M-R12] | Low demand | ESP | Final Energy¦Industry¦Electricity | EJ/yr | Final Energy¦Industry¦Electricity | demand_projection | elc_industry | 2025 | 0.216 | Final Energy¦Industry¦Electricity
Downscaling[MESSAGEix-GLOBIOM 1.1-M-R12] | Low demand | ESP | Final Energy¦Industry¦Electricity | EJ/yr | Final Energy¦Industry¦Electricity | demand_projection | elc_industry | 2030 | 0.1999 | Final Energy¦Industry¦Electricity
Downscaling[MESSAGEix-GLOBIOM 1.1-M-R12] | Low demand | ESP | Final Energy¦Industry¦Electricity | EJ/yr | Final Energy¦Industry¦Electricity | demand_projection | elc_industry | 2035 | 0.188 | Final Energy¦Industry¦Electricity
Downscaling[MESSAGEix-GLOBIOM 1.1-M-R12] | Low demand | ESP | Final Energy¦Industry¦Electricity | EJ/yr | Final Energy¦Industry¦Electricity | demand_projection | elc_industry | 2040 | 0.1817 | Final Energy¦Industry¦Electricity
Downscaling[MESSAGEix-GLOBIOM 1.1-M-R12] | Low demand | ESP | Final Energy¦Industry¦Electricity | EJ/yr | Final Energy¦Industry¦Electricity | demand_projection | elc_industry | 2045 | 0.1922 | Final Energy¦Industry¦Electricity
Downscaling[MESSAGEix-GLOBIOM 1.1-M-R12] | Low demand | ESP | Final Energy¦Industry¦Electricity | EJ/yr | Final Energy¦Industry¦Electricity | demand_projection | elc_industry | 2050 | 0.1865 | Final Energy¦Industry¦Electricity
Downscaling[MESSAGEix-GLOBIOM 1.1-M-R12] | Low demand | ESP | Final Energy¦Residential and Commercial¦Electricity | EJ/yr | Final Energy¦Residential and Commercial¦Electricity | demand_projection | elc_buildings | 2020 | 0.6255 | Final Energy¦Residential and Commercial¦Electricity
Downscaling[MESSAGEix-GLOBIOM 1.1-M-R12] | Low demand | ESP | Final Energy¦Residential and Commercial¦Electricity | EJ/yr | Final Energy¦Residential and Commercial¦Electricity | demand_projection | elc_buildings | 2025 | 0.6859 | Final Energy¦Residential and Commercial¦Electricity
Downscaling[MESSAGEix-GLOBIOM 1.1-M-R12] | Low demand | ESP | Final Energy¦Residential and Commercial¦Electricity | EJ/yr | Final Energy¦Residential and Commercial¦Electricity | demand_projection | elc_buildings | 2030 | 0.6732 | Final Energy¦Residential and Commercial¦Electricity
Downscaling[MESSAGEix-GLOBIOM 1.1-M-R12] | Low demand | ESP | Final Energy¦Residential and Commercial¦Electricity | EJ/yr | Final Energy¦Residential and Commercial¦Electricity | demand_projection | elc_buildings | 2035 | 0.6282 | Final Energy¦Residential and Commercial¦Electricity
Downscaling[MESSAGEix-GLOBIOM 1.1-M-R12] | Low demand | ESP | Final Energy¦Residential and Commercial¦Electricity | EJ/yr | Final Energy¦Residential and Commercial¦Electricity | demand_projection | elc_buildings | 2040 | 0.5476 | Final Energy¦Residential and Commercial¦Electricity
Downscaling[MESSAGEix-GLOBIOM 1.1-M-R12] | Low demand | ESP | Final Energy¦Residential and Commercial¦Electricity | EJ/yr | Final Energy¦Residential and Commercial¦Electricity | demand_projection | elc_buildings | 2045 | 0.5704 | Final Energy¦Residential and Commercial¦Electricity
Downscaling[MESSAGEix-GLOBIOM 1.1-M-R12] | Low demand | ESP | Final Energy¦Residential and Commercial¦Electricity | EJ/yr | Final Energy¦Residential and Commercial¦Electricity | demand_projection | elc_buildings | 2050 | 0.6337 | Final Energy¦Residential and Commercial¦Electricity
Downscaling[MESSAGEix-GLOBIOM 1.1-M-R12] | Low demand | ESP | Final Energy¦Transportation¦Electricity | EJ/yr | Final Energy¦Transportation¦Electricity | demand_projection | elc_transport | 2020 | 0.0262 | Final Energy¦Transportation¦Electricity
Downscaling[MESSAGEix-GLOBIOM 1.1-M-R12] | Low demand | ESP | Final Energy¦Transportation¦Electricity | EJ/yr | Final Energy¦Transportation¦Electricity | demand_projection | elc_transport | 2025 | 0.0179 | Final Energy¦Transportation¦Electricity
Downscaling[MESSAGEix-GLOBIOM 1.1-M-R12] | Low demand | ESP | Final Energy¦Transportation¦Electricity | EJ/yr | Final Energy¦Transportation¦Electricity | demand_projection | elc_transport | 2030 | 0.0332 | Final Energy¦Transportation¦Electricity
Downscaling[MESSAGEix-GLOBIOM 1.1-M-R12] | Low demand | ESP | Final Energy¦Transportation¦Electricity | EJ/yr | Final Energy¦Transportation¦Electricity | demand_projection | elc_transport | 2035 | 0.0657 | Final Energy¦Transportation¦Electricity
Downscaling[MESSAGEix-GLOBIOM 1.1-M-R12] | Low demand | ESP | Final Energy¦Transportation¦Electricity | EJ/yr | Final Energy¦Transportation¦Electricity | demand_projection | elc_transport | 2040 | 0.1321 | Final Energy¦Transportation¦Electricity
Downscaling[MESSAGEix-GLOBIOM 1.1-M-R12] | Low demand | ESP | Final Energy¦Transportation¦Electricity | EJ/yr | Final Energy¦Transportation¦Electricity | demand_projection | elc_transport | 2045 | 0.2139 | Final Energy¦Transportation¦Electricity
Downscaling[MESSAGEix-GLOBIOM 1.1-M-R12] | Low demand | ESP | Final Energy¦Transportation¦Electricity | EJ/yr | Final Energy¦Transportation¦Electricity | demand_projection | elc_transport | 2050 | 0.2552 | Final Energy¦Transportation¦Electricity
Downscaling[MESSAGEix-GLOBIOM 1.1-M-R12] | Low demand | ESP | Secondary Energy¦Hydrogen | EJ/yr | Secondary Energy¦Hydrogen | demand_projection | hydrogen_allsect | 2020 | 0 | Secondary Energy¦Hydrogen
Downscaling[MESSAGEix-GLOBIOM 1.1-M-R12] | Low demand | ESP | Secondary Energy¦Hydrogen | EJ/yr | Secondary Energy¦Hydrogen | demand_projection | hydrogen_allsect | 2025 | 0 | Secondary Energy¦Hydrogen
Downscaling[MESSAGEix-GLOBIOM 1.1-M-R12] | Low demand | ESP | Secondary Energy¦Hydrogen | EJ/yr | Secondary Energy¦Hydrogen | demand_projection | hydrogen_allsect | 2030 | 0.0219 | Secondary Energy¦Hydrogen
Downscaling[MESSAGEix-GLOBIOM 1.1-M-R12] | Low demand | ESP | Secondary Energy¦Hydrogen | EJ/yr | Secondary Energy¦Hydrogen | demand_projection | hydrogen_allsect | 2035 | 0.0552 | Secondary Energy¦Hydrogen
Downscaling[MESSAGEix-GLOBIOM 1.1-M-R12] | Low demand | ESP | Secondary Energy¦Hydrogen | EJ/yr | Secondary Energy¦Hydrogen | demand_projection | hydrogen_allsect | 2040 | 0.0975 | Secondary Energy¦Hydrogen
Downscaling[MESSAGEix-GLOBIOM 1.1-M-R12] | Low demand | ESP | Secondary Energy¦Hydrogen | EJ/yr | Secondary Energy¦Hydrogen | demand_projection | hydrogen_allsect | 2045 | 0.1535 | Secondary Energy¦Hydrogen
Downscaling[MESSAGEix-GLOBIOM 1.1-M-R12] | Low demand | ESP | Secondary Energy¦Hydrogen | EJ/yr | Secondary Energy¦Hydrogen | demand_projection | hydrogen_allsect | 2050 | 0.1786 | Secondary Energy¦Hydrogen
Downscaling[MESSAGEix-GLOBIOM 1.1-M-R12] | Low demand | ESP | Emissions¦CO2¦Power (estimated) | Mt CO2 | Secondary Energy¦Electricity¦Coal | elec_co2 |  | 2020 | 9.5222 | Secondary Energy¦Electricity¦Coal | 94
Downscaling[MESSAGEix-GLOBIOM 1.1-M-R12] | Low demand | ESP | Emissions¦CO2¦Power (estimated) | Mt CO2 | Secondary Energy¦Electricity¦Coal | elec_co2 |  | 2025 | 6.2886 | Secondary Energy¦Electricity¦Coal | 94
Downscaling[MESSAGEix-GLOBIOM 1.1-M-R12] | Low demand | ESP | Emissions¦CO2¦Power (estimated) | Mt CO2 | Secondary Energy¦Electricity¦Coal | elec_co2 |  | 2030 | 3.6472 | Secondary Energy¦Electricity¦Coal | 94
Downscaling[MESSAGEix-GLOBIOM 1.1-M-R12] | Low demand | ESP | Emissions¦CO2¦Power (estimated) | Mt CO2 | Secondary Energy¦Electricity¦Coal | elec_co2 |  | 2035 | 0.893 | Secondary Energy¦Electricity¦Coal | 94
Downscaling[MESSAGEix-GLOBIOM 1.1-M-R12] | Low demand | ESP | Emissions¦CO2¦Power (estimated) | Mt CO2 | Secondary Energy¦Electricity¦Coal | elec_co2 |  | 2040 | 0.2162 | Secondary Energy¦Electricity¦Coal | 94
Downscaling[MESSAGEix-GLOBIOM 1.1-M-R12] | Low demand | ESP | Emissions¦CO2¦Power (estimated) | Mt CO2 | Secondary Energy¦Electricity¦Coal | elec_co2 |  | 2045 | 0.0282 | Secondary Energy¦Electricity¦Coal | 94
Downscaling[MESSAGEix-GLOBIOM 1.1-M-R12] | Low demand | ESP | Emissions¦CO2¦Power (estimated) | Mt CO2 | Secondary Energy¦Electricity¦Coal | elec_co2 |  | 2050 | 0 | Secondary Energy¦Electricity¦Coal | 94
Downscaling[MESSAGEix-GLOBIOM 1.1-M-R12] | Low demand | ESP | Emissions¦CO2¦Power (estimated) | Mt CO2 | Secondary Energy¦Electricity¦Gas | elec_co2 |  | 2020 | 12.287 | Secondary Energy¦Electricity¦Gas | 55
Downscaling[MESSAGEix-GLOBIOM 1.1-M-R12] | Low demand | ESP | Emissions¦CO2¦Power (estimated) | Mt CO2 | Secondary Energy¦Electricity¦Gas | elec_co2 |  | 2025 | 15.686 | Secondary Energy¦Electricity¦Gas | 55
Downscaling[MESSAGEix-GLOBIOM 1.1-M-R12] | Low demand | ESP | Emissions¦CO2¦Power (estimated) | Mt CO2 | Secondary Energy¦Electricity¦Gas | elec_co2 |  | 2030 | 11.9625 | Secondary Energy¦Electricity¦Gas | 55
Downscaling[MESSAGEix-GLOBIOM 1.1-M-R12] | Low demand | ESP | Emissions¦CO2¦Power (estimated) | Mt CO2 | Secondary Energy¦Electricity¦Gas | elec_co2 |  | 2035 | 2.321 | Secondary Energy¦Electricity¦Gas | 55
Downscaling[MESSAGEix-GLOBIOM 1.1-M-R12] | Low demand | ESP | Emissions¦CO2¦Power (estimated) | Mt CO2 | Secondary Energy¦Electricity¦Gas | elec_co2 |  | 2040 | 1.8975 | Secondary Energy¦Electricity¦Gas | 55
Downscaling[MESSAGEix-GLOBIOM 1.1-M-R12] | Low demand | ESP | Emissions¦CO2¦Power (estimated) | Mt CO2 | Secondary Energy¦Electricity¦Gas | elec_co2 |  | 2045 | 5.379 | Secondary Energy¦Electricity¦Gas | 55
Downscaling[MESSAGEix-GLOBIOM 1.1-M-R12] | Low demand | ESP | Emissions¦CO2¦Power (estimated) | Mt CO2 | Secondary Energy¦Electricity¦Gas | elec_co2 |  | 2050 | 7.3095 | Secondary Energy¦Electricity¦Gas | 55
Downscaling[MESSAGEix-GLOBIOM 1.1-M-R12] | Low demand | ESP | Emissions¦CO2¦Power (estimated) | Mt CO2 | Secondary Energy¦Electricity¦Oil | elec_co2 |  | 2020 | 4.914 | Secondary Energy¦Electricity¦Oil | 70
Downscaling[MESSAGEix-GLOBIOM 1.1-M-R12] | Low demand | ESP | Emissions¦CO2¦Power (estimated) | Mt CO2 | Secondary Energy¦Electricity¦Oil | elec_co2 |  | 2025 | 0.028 | Secondary Energy¦Electricity¦Oil | 70
Downscaling[MESSAGEix-GLOBIOM 1.1-M-R12] | Low demand | ESP | Emissions¦CO2¦Power (estimated) | Mt CO2 | Secondary Energy¦Electricity¦Oil | elec_co2 |  | 2030 | 0 | Secondary Energy¦Electricity¦Oil | 70
Downscaling[MESSAGEix-GLOBIOM 1.1-M-R12] | Low demand | ESP | Emissions¦CO2¦Power (estimated) | Mt CO2 | Secondary Energy¦Electricity¦Oil | elec_co2 |  | 2035 | 0 | Secondary Energy¦Electricity¦Oil | 70
Downscaling[MESSAGEix-GLOBIOM 1.1-M-R12] | Low demand | ESP | Emissions¦CO2¦Power (estimated) | Mt CO2 | Secondary Energy¦Electricity¦Oil | elec_co2 |  | 2040 | 0 | Secondary Energy¦Electricity¦Oil | 70
Downscaling[MESSAGEix-GLOBIOM 1.1-M-R12] | Low demand | ESP | Emissions¦CO2¦Power (estimated) | Mt CO2 | Secondary Energy¦Electricity¦Oil | elec_co2 |  | 2045 | 0 | Secondary Energy¦Electricity¦Oil | 70
Downscaling[MESSAGEix-GLOBIOM 1.1-M-R12] | Low demand | ESP | Emissions¦CO2¦Power (estimated) | Mt CO2 | Secondary Energy¦Electricity¦Oil | elec_co2 |  | 2050 | 0 | Secondary Energy¦Electricity¦Oil | 70
Downscaling[MESSAGEix-GLOBIOM 1.1-M-R12] | Low demand | ESP | Price¦Primary Energy¦Biomass | US$2010/GJ | Price¦Primary Energy¦Biomass | fuel_supply | bioenergy | 2020 | 0.7933 | Price¦Primary Energy¦Biomass
Downscaling[MESSAGEix-GLOBIOM 1.1-M-R12] | Low demand | ESP | Price¦Primary Energy¦Biomass | US$2010/GJ | Price¦Primary Energy¦Biomass | fuel_supply | bioenergy | 2025 | 2.3658 | Price¦Primary Energy¦Biomass
Downscaling[MESSAGEix-GLOBIOM 1.1-M-R12] | Low demand | ESP | Price¦Primary Energy¦Biomass | US$2010/GJ | Price¦Primary Energy¦Biomass | fuel_supply | bioenergy | 2030 | 7.2775 | Price¦Primary Energy¦Biomass
Downscaling[MESSAGEix-GLOBIOM 1.1-M-R12] | Low demand | ESP | Price¦Primary Energy¦Biomass | US$2010/GJ | Price¦Primary Energy¦Biomass | fuel_supply | bioenergy | 2035 | 7.47 | Price¦Primary Energy¦Biomass
Downscaling[MESSAGEix-GLOBIOM 1.1-M-R12] | Low demand | ESP | Price¦Primary Energy¦Biomass | US$2010/GJ | Price¦Primary Energy¦Biomass | fuel_supply | bioenergy | 2040 | 12.0372 | Price¦Primary Energy¦Biomass
Downscaling[MESSAGEix-GLOBIOM 1.1-M-R12] | Low demand | ESP | Price¦Primary Energy¦Biomass | US$2010/GJ | Price¦Primary Energy¦Biomass | fuel_supply | bioenergy | 2045 | 18.975 | Price¦Primary Energy¦Biomass
Downscaling[MESSAGEix-GLOBIOM 1.1-M-R12] | Low demand | ESP | Price¦Primary Energy¦Biomass | US$2010/GJ | Price¦Primary Energy¦Biomass | fuel_supply | bioenergy | 2050 | 18.1554 | Price¦Primary Energy¦Biomass
Downscaling[MESSAGEix-GLOBIOM 1.1-M-R12] | Low demand | ESP | Price¦Primary Energy¦Coal | US$2010/GJ | Price¦Primary Energy¦Coal | fuel_supply | coal | 2020 | 1.8211 | Price¦Primary Energy¦Coal
Downscaling[MESSAGEix-GLOBIOM 1.1-M-R12] | Low demand | ESP | Price¦Primary Energy¦Coal | US$2010/GJ | Price¦Primary Energy¦Coal | fuel_supply | coal | 2025 | 1.816 | Price¦Primary Energy¦Coal
Downscaling[MESSAGEix-GLOBIOM 1.1-M-R12] | Low demand | ESP | Price¦Primary Energy¦Coal | US$2010/GJ | Price¦Primary Energy¦Coal | fuel_supply | coal | 2030 | -11.7649 | Price¦Primary Energy¦Coal
Downscaling[MESSAGEix-GLOBIOM 1.1-M-R12] | Low demand | ESP | Price¦Primary Energy¦Coal | US$2010/GJ | Price¦Primary Energy¦Coal | fuel_supply | coal | 2035 | -5.6933 | Price¦Primary Energy¦Coal
Downscaling[MESSAGEix-GLOBIOM 1.1-M-R12] | Low demand | ESP | Price¦Primary Energy¦Coal | US$2010/GJ | Price¦Primary Energy¦Coal | fuel_supply | coal | 2040 | 0.2686 | Price¦Primary Energy¦Coal
Downscaling[MESSAGEix-GLOBIOM 1.1-M-R12] | Low demand | ESP | Price¦Primary Energy¦Coal | US$2010/GJ | Price¦Primary Energy¦Coal | fuel_supply | coal | 2045 | 5.3328 | Price¦Primary Energy¦Coal
Downscaling[MESSAGEix-GLOBIOM 1.1-M-R12] | Low demand | ESP | Price¦Primary Energy¦Coal | US$2010/GJ | Price¦Primary Energy¦Coal | fuel_supply | coal | 2050 | 6.3019 | Price¦Primary Energy¦Coal
Downscaling[MESSAGEix-GLOBIOM 1.1-M-R12] | Low demand | ESP | Price¦Primary Energy¦Gas | US$2010/GJ | Price¦Primary Energy¦Gas | fuel_supply | gas | 2020 | 2.4039 | Price¦Primary Energy¦Gas
Downscaling[MESSAGEix-GLOBIOM 1.1-M-R12] | Low demand | ESP | Price¦Primary Energy¦Gas | US$2010/GJ | Price¦Primary Energy¦Gas | fuel_supply | gas | 2025 | 2.8318 | Price¦Primary Energy¦Gas
Downscaling[MESSAGEix-GLOBIOM 1.1-M-R12] | Low demand | ESP | Price¦Primary Energy¦Gas | US$2010/GJ | Price¦Primary Energy¦Gas | fuel_supply | gas | 2030 | 0.684 | Price¦Primary Energy¦Gas
Downscaling[MESSAGEix-GLOBIOM 1.1-M-R12] | Low demand | ESP | Price¦Primary Energy¦Gas | US$2010/GJ | Price¦Primary Energy¦Gas | fuel_supply | gas | 2035 | 0.5723 | Price¦Primary Energy¦Gas
Downscaling[MESSAGEix-GLOBIOM 1.1-M-R12] | Low demand | ESP | Price¦Primary Energy¦Gas | US$2010/GJ | Price¦Primary Energy¦Gas | fuel_supply | gas | 2040 | 1.6143 | Price¦Primary Energy¦Gas
Downscaling[MESSAGEix-GLOBIOM 1.1-M-R12] | Low demand | ESP | Price¦Primary Energy¦Gas | US$2010/GJ | Price¦Primary Energy¦Gas | fuel_supply | gas | 2045 | 4.744 | Price¦Primary Energy¦Gas
Downscaling[MESSAGEix-GLOBIOM 1.1-M-R12] | Low demand | ESP | Price¦Primary Energy¦Gas | US$2010/GJ | Price¦Primary Energy¦Gas | fuel_supply | gas | 2050 | 5.2604 | Price¦Primary Energy¦Gas
Downscaling[MESSAGEix-GLOBIOM 1.1-M-R12] | Low demand | ESP | Price¦Secondary Energy¦Liquids¦Oil | US$2010/GJ | Price¦Secondary Energy¦Liquids¦Oil | fuel_supply | oil | 2020 | 3.1243 | Price¦Secondary Energy¦Liquids¦Oil
Downscaling[MESSAGEix-GLOBIOM 1.1-M-R12] | Low demand | ESP | Price¦Secondary Energy¦Liquids¦Oil | US$2010/GJ | Price¦Secondary Energy¦Liquids¦Oil | fuel_supply | oil | 2025 | 4.3204 | Price¦Secondary Energy¦Liquids¦Oil
Downscaling[MESSAGEix-GLOBIOM 1.1-M-R12] | Low demand | ESP | Price¦Secondary Energy¦Liquids¦Oil | US$2010/GJ | Price¦Secondary Energy¦Liquids¦Oil | fuel_supply | oil | 2030 | 4.169 | Price¦Secondary Energy¦Liquids¦Oil
Downscaling[MESSAGEix-GLOBIOM 1.1-M-R12] | Low demand | ESP | Price¦Secondary Energy¦Liquids¦Oil | US$2010/GJ | Price¦Secondary Energy¦Liquids¦Oil | fuel_supply | oil | 2035 | 4.8044 | Price¦Secondary Energy¦Liquids¦Oil
Downscaling[MESSAGEix-GLOBIOM 1.1-M-R12] | Low demand | ESP | Price¦Secondary Energy¦Liquids¦Oil | US$2010/GJ | Price¦Secondary Energy¦Liquids¦Oil | fuel_supply | oil | 2040 | 4.8071 | Price¦Secondary Energy¦Liquids¦Oil
Downscaling[MESSAGEix-GLOBIOM 1.1-M-R12] | Low demand | ESP | Price¦Secondary Energy¦Liquids¦Oil | US$2010/GJ | Price¦Secondary Energy¦Liquids¦Oil | fuel_supply | oil | 2045 | 8.4628 | Price¦Secondary Energy¦Liquids¦Oil
Downscaling[MESSAGEix-GLOBIOM 1.1-M-R12] | Low demand | ESP | Price¦Secondary Energy¦Liquids¦Oil | US$2010/GJ | Price¦Secondary Energy¦Liquids¦Oil | fuel_supply | oil | 2050 | 3.1471 | Price¦Secondary Energy¦Liquids¦Oil
Downscaling[MESSAGEix-GLOBIOM 1.1-M-R12] | Low demand | ESP | Emissions¦CO2 | Mt CO2/yr | Emissions¦CO2 | scenarios - CO2 abatement | CO2 | 2020 | 175.4228 | Emissions¦CO2
Downscaling[MESSAGEix-GLOBIOM 1.1-M-R12] | Low demand | ESP | Emissions¦CO2 | Mt CO2/yr | Emissions¦CO2 | scenarios - CO2 abatement | CO2 | 2025 | 187.0565 | Emissions¦CO2
Downscaling[MESSAGEix-GLOBIOM 1.1-M-R12] | Low demand | ESP | Emissions¦CO2 | Mt CO2/yr | Emissions¦CO2 | scenarios - CO2 abatement | CO2 | 2030 | 114.0331 | Emissions¦CO2
Downscaling[MESSAGEix-GLOBIOM 1.1-M-R12] | Low demand | ESP | Emissions¦CO2 | Mt CO2/yr | Emissions¦CO2 | scenarios - CO2 abatement | CO2 | 2035 | 68.6714 | Emissions¦CO2
Downscaling[MESSAGEix-GLOBIOM 1.1-M-R12] | Low demand | ESP | Emissions¦CO2 | Mt CO2/yr | Emissions¦CO2 | scenarios - CO2 abatement | CO2 | 2040 | 26.2281 | Emissions¦CO2
Downscaling[MESSAGEix-GLOBIOM 1.1-M-R12] | Low demand | ESP | Emissions¦CO2 | Mt CO2/yr | Emissions¦CO2 | scenarios - CO2 abatement | CO2 | 2045 | -14.7257 | Emissions¦CO2
Downscaling[MESSAGEix-GLOBIOM 1.1-M-R12] | Low demand | ESP | Emissions¦CO2 | Mt CO2/yr | Emissions¦CO2 | scenarios - CO2 abatement | CO2 | 2050 | -40.4929 | Emissions¦CO2
Downscaling[MESSAGEix-GLOBIOM 1.1-M-R12] | Low demand | ESP | Emissions¦CO2¦Energy | Mt CO2/yr | Emissions¦CO2¦Energy | scenarios - CO2 abatement | CO2 | 2020 | 233.1268 | Emissions¦CO2¦Energy
Downscaling[MESSAGEix-GLOBIOM 1.1-M-R12] | Low demand | ESP | Emissions¦CO2¦Energy | Mt CO2/yr | Emissions¦CO2¦Energy | scenarios - CO2 abatement | CO2 | 2025 | 232.8241 | Emissions¦CO2¦Energy
Downscaling[MESSAGEix-GLOBIOM 1.1-M-R12] | Low demand | ESP | Emissions¦CO2¦Energy | Mt CO2/yr | Emissions¦CO2¦Energy | scenarios - CO2 abatement | CO2 | 2030 | 171.6759 | Emissions¦CO2¦Energy
Downscaling[MESSAGEix-GLOBIOM 1.1-M-R12] | Low demand | ESP | Emissions¦CO2¦Energy | Mt CO2/yr | Emissions¦CO2¦Energy | scenarios - CO2 abatement | CO2 | 2035 | 130.4428 | Emissions¦CO2¦Energy
Downscaling[MESSAGEix-GLOBIOM 1.1-M-R12] | Low demand | ESP | Emissions¦CO2¦Energy | Mt CO2/yr | Emissions¦CO2¦Energy | scenarios - CO2 abatement | CO2 | 2040 | 92.1032 | Emissions¦CO2¦Energy
Downscaling[MESSAGEix-GLOBIOM 1.1-M-R12] | Low demand | ESP | Emissions¦CO2¦Energy | Mt CO2/yr | Emissions¦CO2¦Energy | scenarios - CO2 abatement | CO2 | 2045 | 56.7526 | Emissions¦CO2¦Energy
Downscaling[MESSAGEix-GLOBIOM 1.1-M-R12] | Low demand | ESP | Emissions¦CO2¦Energy | Mt CO2/yr | Emissions¦CO2¦Energy | scenarios - CO2 abatement | CO2 | 2050 | 33.4959 | Emissions¦CO2¦Energy
Downscaling[MESSAGEix-GLOBIOM 1.1-M-R12] | Nationally Determined Contributions (NDCs) | ESP | Carbon Sequestration¦CCS | Mt CO2/yr | Carbon Sequestration¦CCS | CCS potential |  | 2020 | 0 | Carbon Sequestration¦CCS
Downscaling[MESSAGEix-GLOBIOM 1.1-M-R12] | Nationally Determined Contributions (NDCs) | ESP | Carbon Sequestration¦CCS | Mt CO2/yr | Carbon Sequestration¦CCS | CCS potential |  | 2025 | 0 | Carbon Sequestration¦CCS
Downscaling[MESSAGEix-GLOBIOM 1.1-M-R12] | Nationally Determined Contributions (NDCs) | ESP | Carbon Sequestration¦CCS | Mt CO2/yr | Carbon Sequestration¦CCS | CCS potential |  | 2030 | 0 | Carbon Sequestration¦CCS
Downscaling[MESSAGEix-GLOBIOM 1.1-M-R12] | Nationally Determined Contributions (NDCs) | ESP | Carbon Sequestration¦CCS | Mt CO2/yr | Carbon Sequestration¦CCS | CCS potential |  | 2035 | 4.6374 | Carbon Sequestration¦CCS
Downscaling[MESSAGEix-GLOBIOM 1.1-M-R12] | Nationally Determined Contributions (NDCs) | ESP | Carbon Sequestration¦CCS | Mt CO2/yr | Carbon Sequestration¦CCS | CCS potential |  | 2040 | 6.8466 | Carbon Sequestration¦CCS
Downscaling[MESSAGEix-GLOBIOM 1.1-M-R12] | Nationally Determined Contributions (NDCs) | ESP | Carbon Sequestration¦CCS | Mt CO2/yr | Carbon Sequestration¦CCS | CCS potential |  | 2045 | 10.2264 | Carbon Sequestration¦CCS
Downscaling[MESSAGEix-GLOBIOM 1.1-M-R12] | Nationally Determined Contributions (NDCs) | ESP | Carbon Sequestration¦CCS | Mt CO2/yr | Carbon Sequestration¦CCS | CCS potential |  | 2050 | 15.0992 | Carbon Sequestration¦CCS
Downscaling[MESSAGEix-GLOBIOM 1.1-M-R12] | Nationally Determined Contributions (NDCs) | ESP | Final Energy¦Industry¦Electricity | EJ/yr | Final Energy¦Industry¦Electricity | demand_projection | elc_industry | 2020 | 0.2351 | Final Energy¦Industry¦Electricity
Downscaling[MESSAGEix-GLOBIOM 1.1-M-R12] | Nationally Determined Contributions (NDCs) | ESP | Final Energy¦Industry¦Electricity | EJ/yr | Final Energy¦Industry¦Electricity | demand_projection | elc_industry | 2025 | 0.2076 | Final Energy¦Industry¦Electricity
Downscaling[MESSAGEix-GLOBIOM 1.1-M-R12] | Nationally Determined Contributions (NDCs) | ESP | Final Energy¦Industry¦Electricity | EJ/yr | Final Energy¦Industry¦Electricity | demand_projection | elc_industry | 2030 | 0.1796 | Final Energy¦Industry¦Electricity
Downscaling[MESSAGEix-GLOBIOM 1.1-M-R12] | Nationally Determined Contributions (NDCs) | ESP | Final Energy¦Industry¦Electricity | EJ/yr | Final Energy¦Industry¦Electricity | demand_projection | elc_industry | 2035 | 0.1824 | Final Energy¦Industry¦Electricity
Downscaling[MESSAGEix-GLOBIOM 1.1-M-R12] | Nationally Determined Contributions (NDCs) | ESP | Final Energy¦Industry¦Electricity | EJ/yr | Final Energy¦Industry¦Electricity | demand_projection | elc_industry | 2040 | 0.1875 | Final Energy¦Industry¦Electricity
Downscaling[MESSAGEix-GLOBIOM 1.1-M-R12] | Nationally Determined Contributions (NDCs) | ESP | Final Energy¦Industry¦Electricity | EJ/yr | Final Energy¦Industry¦Electricity | demand_projection | elc_industry | 2045 | 0.1928 | Final Energy¦Industry¦Electricity
Downscaling[MESSAGEix-GLOBIOM 1.1-M-R12] | Nationally Determined Contributions (NDCs) | ESP | Final Energy¦Industry¦Electricity | EJ/yr | Final Energy¦Industry¦Electricity | demand_projection | elc_industry | 2050 | 0.2109 | Final Energy¦Industry¦Electricity
Downscaling[MESSAGEix-GLOBIOM 1.1-M-R12] | Nationally Determined Contributions (NDCs) | ESP | Final Energy¦Residential and Commercial¦Electricity | EJ/yr | Final Energy¦Residential and Commercial¦Electricity | demand_projection | elc_buildings | 2020 | 0.6291 | Final Energy¦Residential and Commercial¦Electricity
Downscaling[MESSAGEix-GLOBIOM 1.1-M-R12] | Nationally Determined Contributions (NDCs) | ESP | Final Energy¦Residential and Commercial¦Electricity | EJ/yr | Final Energy¦Residential and Commercial¦Electricity | demand_projection | elc_buildings | 2025 | 0.6872 | Final Energy¦Residential and Commercial¦Electricity
Downscaling[MESSAGEix-GLOBIOM 1.1-M-R12] | Nationally Determined Contributions (NDCs) | ESP | Final Energy¦Residential and Commercial¦Electricity | EJ/yr | Final Energy¦Residential and Commercial¦Electricity | demand_projection | elc_buildings | 2030 | 0.7357 | Final Energy¦Residential and Commercial¦Electricity
Downscaling[MESSAGEix-GLOBIOM 1.1-M-R12] | Nationally Determined Contributions (NDCs) | ESP | Final Energy¦Residential and Commercial¦Electricity | EJ/yr | Final Energy¦Residential and Commercial¦Electricity | demand_projection | elc_buildings | 2035 | 0.764 | Final Energy¦Residential and Commercial¦Electricity
Downscaling[MESSAGEix-GLOBIOM 1.1-M-R12] | Nationally Determined Contributions (NDCs) | ESP | Final Energy¦Residential and Commercial¦Electricity | EJ/yr | Final Energy¦Residential and Commercial¦Electricity | demand_projection | elc_buildings | 2040 | 0.772 | Final Energy¦Residential and Commercial¦Electricity
Downscaling[MESSAGEix-GLOBIOM 1.1-M-R12] | Nationally Determined Contributions (NDCs) | ESP | Final Energy¦Residential and Commercial¦Electricity | EJ/yr | Final Energy¦Residential and Commercial¦Electricity | demand_projection | elc_buildings | 2045 | 0.8205 | Final Energy¦Residential and Commercial¦Electricity
Downscaling[MESSAGEix-GLOBIOM 1.1-M-R12] | Nationally Determined Contributions (NDCs) | ESP | Final Energy¦Residential and Commercial¦Electricity | EJ/yr | Final Energy¦Residential and Commercial¦Electricity | demand_projection | elc_buildings | 2050 | 0.8771 | Final Energy¦Residential and Commercial¦Electricity
Downscaling[MESSAGEix-GLOBIOM 1.1-M-R12] | Nationally Determined Contributions (NDCs) | ESP | Final Energy¦Transportation¦Electricity | EJ/yr | Final Energy¦Transportation¦Electricity | demand_projection | elc_transport | 2020 | 0.0249 | Final Energy¦Transportation¦Electricity
Downscaling[MESSAGEix-GLOBIOM 1.1-M-R12] | Nationally Determined Contributions (NDCs) | ESP | Final Energy¦Transportation¦Electricity | EJ/yr | Final Energy¦Transportation¦Electricity | demand_projection | elc_transport | 2025 | 0.0169 | Final Energy¦Transportation¦Electricity
Downscaling[MESSAGEix-GLOBIOM 1.1-M-R12] | Nationally Determined Contributions (NDCs) | ESP | Final Energy¦Transportation¦Electricity | EJ/yr | Final Energy¦Transportation¦Electricity | demand_projection | elc_transport | 2030 | 0.0188 | Final Energy¦Transportation¦Electricity
Downscaling[MESSAGEix-GLOBIOM 1.1-M-R12] | Nationally Determined Contributions (NDCs) | ESP | Final Energy¦Transportation¦Electricity | EJ/yr | Final Energy¦Transportation¦Electricity | demand_projection | elc_transport | 2035 | 0.0346 | Final Energy¦Transportation¦Electricity
Downscaling[MESSAGEix-GLOBIOM 1.1-M-R12] | Nationally Determined Contributions (NDCs) | ESP | Final Energy¦Transportation¦Electricity | EJ/yr | Final Energy¦Transportation¦Electricity | demand_projection | elc_transport | 2040 | 0.0669 | Final Energy¦Transportation¦Electricity
Downscaling[MESSAGEix-GLOBIOM 1.1-M-R12] | Nationally Determined Contributions (NDCs) | ESP | Final Energy¦Transportation¦Electricity | EJ/yr | Final Energy¦Transportation¦Electricity | demand_projection | elc_transport | 2045 | 0.1234 | Final Energy¦Transportation¦Electricity
Downscaling[MESSAGEix-GLOBIOM 1.1-M-R12] | Nationally Determined Contributions (NDCs) | ESP | Final Energy¦Transportation¦Electricity | EJ/yr | Final Energy¦Transportation¦Electricity | demand_projection | elc_transport | 2050 | 0.1879 | Final Energy¦Transportation¦Electricity
Downscaling[MESSAGEix-GLOBIOM 1.1-M-R12] | Nationally Determined Contributions (NDCs) | ESP | Secondary Energy¦Hydrogen | EJ/yr | Secondary Energy¦Hydrogen | demand_projection | hydrogen_allsect | 2020 | 0 | Secondary Energy¦Hydrogen
Downscaling[MESSAGEix-GLOBIOM 1.1-M-R12] | Nationally Determined Contributions (NDCs) | ESP | Secondary Energy¦Hydrogen | EJ/yr | Secondary Energy¦Hydrogen | demand_projection | hydrogen_allsect | 2025 | 0 | Secondary Energy¦Hydrogen
Downscaling[MESSAGEix-GLOBIOM 1.1-M-R12] | Nationally Determined Contributions (NDCs) | ESP | Secondary Energy¦Hydrogen | EJ/yr | Secondary Energy¦Hydrogen | demand_projection | hydrogen_allsect | 2030 | 0 | Secondary Energy¦Hydrogen
Downscaling[MESSAGEix-GLOBIOM 1.1-M-R12] | Nationally Determined Contributions (NDCs) | ESP | Secondary Energy¦Hydrogen | EJ/yr | Secondary Energy¦Hydrogen | demand_projection | hydrogen_allsect | 2035 | 0.0018 | Secondary Energy¦Hydrogen
Downscaling[MESSAGEix-GLOBIOM 1.1-M-R12] | Nationally Determined Contributions (NDCs) | ESP | Secondary Energy¦Hydrogen | EJ/yr | Secondary Energy¦Hydrogen | demand_projection | hydrogen_allsect | 2040 | 0.0042 | Secondary Energy¦Hydrogen
Downscaling[MESSAGEix-GLOBIOM 1.1-M-R12] | Nationally Determined Contributions (NDCs) | ESP | Secondary Energy¦Hydrogen | EJ/yr | Secondary Energy¦Hydrogen | demand_projection | hydrogen_allsect | 2045 | 0.0056 | Secondary Energy¦Hydrogen
Downscaling[MESSAGEix-GLOBIOM 1.1-M-R12] | Nationally Determined Contributions (NDCs) | ESP | Secondary Energy¦Hydrogen | EJ/yr | Secondary Energy¦Hydrogen | demand_projection | hydrogen_allsect | 2050 | 0.0055 | Secondary Energy¦Hydrogen
Downscaling[MESSAGEix-GLOBIOM 1.1-M-R12] | Nationally Determined Contributions (NDCs) | ESP | Emissions¦CO2¦Power (estimated) | Mt CO2 | Secondary Energy¦Electricity¦Coal | elec_co2 |  | 2020 | 9.259 | Secondary Energy¦Electricity¦Coal | 94
Downscaling[MESSAGEix-GLOBIOM 1.1-M-R12] | Nationally Determined Contributions (NDCs) | ESP | Emissions¦CO2¦Power (estimated) | Mt CO2 | Secondary Energy¦Electricity¦Coal | elec_co2 |  | 2025 | 6.2698 | Secondary Energy¦Electricity¦Coal | 94
Downscaling[MESSAGEix-GLOBIOM 1.1-M-R12] | Nationally Determined Contributions (NDCs) | ESP | Emissions¦CO2¦Power (estimated) | Mt CO2 | Secondary Energy¦Electricity¦Coal | elec_co2 |  | 2030 | 3.619 | Secondary Energy¦Electricity¦Coal | 94
Downscaling[MESSAGEix-GLOBIOM 1.1-M-R12] | Nationally Determined Contributions (NDCs) | ESP | Emissions¦CO2¦Power (estimated) | Mt CO2 | Secondary Energy¦Electricity¦Coal | elec_co2 |  | 2035 | 1.9552 | Secondary Energy¦Electricity¦Coal | 94
Downscaling[MESSAGEix-GLOBIOM 1.1-M-R12] | Nationally Determined Contributions (NDCs) | ESP | Emissions¦CO2¦Power (estimated) | Mt CO2 | Secondary Energy¦Electricity¦Coal | elec_co2 |  | 2040 | 0.8178 | Secondary Energy¦Electricity¦Coal | 94
Downscaling[MESSAGEix-GLOBIOM 1.1-M-R12] | Nationally Determined Contributions (NDCs) | ESP | Emissions¦CO2¦Power (estimated) | Mt CO2 | Secondary Energy¦Electricity¦Coal | elec_co2 |  | 2045 | 0 | Secondary Energy¦Electricity¦Coal | 94
Downscaling[MESSAGEix-GLOBIOM 1.1-M-R12] | Nationally Determined Contributions (NDCs) | ESP | Emissions¦CO2¦Power (estimated) | Mt CO2 | Secondary Energy¦Electricity¦Coal | elec_co2 |  | 2050 | 0 | Secondary Energy¦Electricity¦Coal | 94
Downscaling[MESSAGEix-GLOBIOM 1.1-M-R12] | Nationally Determined Contributions (NDCs) | ESP | Emissions¦CO2¦Power (estimated) | Mt CO2 | Secondary Energy¦Electricity¦Gas | elec_co2 |  | 2020 | 12.1385 | Secondary Energy¦Electricity¦Gas | 55
Downscaling[MESSAGEix-GLOBIOM 1.1-M-R12] | Nationally Determined Contributions (NDCs) | ESP | Emissions¦CO2¦Power (estimated) | Mt CO2 | Secondary Energy¦Electricity¦Gas | elec_co2 |  | 2025 | 15.5485 | Secondary Energy¦Electricity¦Gas | 55
Downscaling[MESSAGEix-GLOBIOM 1.1-M-R12] | Nationally Determined Contributions (NDCs) | ESP | Emissions¦CO2¦Power (estimated) | Mt CO2 | Secondary Energy¦Electricity¦Gas | elec_co2 |  | 2030 | 14.432 | Secondary Energy¦Electricity¦Gas | 55
Downscaling[MESSAGEix-GLOBIOM 1.1-M-R12] | Nationally Determined Contributions (NDCs) | ESP | Emissions¦CO2¦Power (estimated) | Mt CO2 | Secondary Energy¦Electricity¦Gas | elec_co2 |  | 2035 | 15.543 | Secondary Energy¦Electricity¦Gas | 55
Downscaling[MESSAGEix-GLOBIOM 1.1-M-R12] | Nationally Determined Contributions (NDCs) | ESP | Emissions¦CO2¦Power (estimated) | Mt CO2 | Secondary Energy¦Electricity¦Gas | elec_co2 |  | 2040 | 17.7925 | Secondary Energy¦Electricity¦Gas | 55
Downscaling[MESSAGEix-GLOBIOM 1.1-M-R12] | Nationally Determined Contributions (NDCs) | ESP | Emissions¦CO2¦Power (estimated) | Mt CO2 | Secondary Energy¦Electricity¦Gas | elec_co2 |  | 2045 | 21.7855 | Secondary Energy¦Electricity¦Gas | 55
Downscaling[MESSAGEix-GLOBIOM 1.1-M-R12] | Nationally Determined Contributions (NDCs) | ESP | Emissions¦CO2¦Power (estimated) | Mt CO2 | Secondary Energy¦Electricity¦Gas | elec_co2 |  | 2050 | 25.762 | Secondary Energy¦Electricity¦Gas | 55
Downscaling[MESSAGEix-GLOBIOM 1.1-M-R12] | Nationally Determined Contributions (NDCs) | ESP | Emissions¦CO2¦Power (estimated) | Mt CO2 | Secondary Energy¦Electricity¦Oil | elec_co2 |  | 2020 | 4.921 | Secondary Energy¦Electricity¦Oil | 70
Downscaling[MESSAGEix-GLOBIOM 1.1-M-R12] | Nationally Determined Contributions (NDCs) | ESP | Emissions¦CO2¦Power (estimated) | Mt CO2 | Secondary Energy¦Electricity¦Oil | elec_co2 |  | 2025 | 0.028 | Secondary Energy¦Electricity¦Oil | 70
Downscaling[MESSAGEix-GLOBIOM 1.1-M-R12] | Nationally Determined Contributions (NDCs) | ESP | Emissions¦CO2¦Power (estimated) | Mt CO2 | Secondary Energy¦Electricity¦Oil | elec_co2 |  | 2030 | 0 | Secondary Energy¦Electricity¦Oil | 70
Downscaling[MESSAGEix-GLOBIOM 1.1-M-R12] | Nationally Determined Contributions (NDCs) | ESP | Emissions¦CO2¦Power (estimated) | Mt CO2 | Secondary Energy¦Electricity¦Oil | elec_co2 |  | 2035 | 0 | Secondary Energy¦Electricity¦Oil | 70
Downscaling[MESSAGEix-GLOBIOM 1.1-M-R12] | Nationally Determined Contributions (NDCs) | ESP | Emissions¦CO2¦Power (estimated) | Mt CO2 | Secondary Energy¦Electricity¦Oil | elec_co2 |  | 2040 | 0 | Secondary Energy¦Electricity¦Oil | 70
Downscaling[MESSAGEix-GLOBIOM 1.1-M-R12] | Nationally Determined Contributions (NDCs) | ESP | Emissions¦CO2¦Power (estimated) | Mt CO2 | Secondary Energy¦Electricity¦Oil | elec_co2 |  | 2045 | 0 | Secondary Energy¦Electricity¦Oil | 70
Downscaling[MESSAGEix-GLOBIOM 1.1-M-R12] | Nationally Determined Contributions (NDCs) | ESP | Emissions¦CO2¦Power (estimated) | Mt CO2 | Secondary Energy¦Electricity¦Oil | elec_co2 |  | 2050 | 0 | Secondary Energy¦Electricity¦Oil | 70
Downscaling[MESSAGEix-GLOBIOM 1.1-M-R12] | Nationally Determined Contributions (NDCs) | ESP | Price¦Primary Energy¦Biomass | US$2010/GJ | Price¦Primary Energy¦Biomass | fuel_supply | bioenergy | 2020 | 0.7933 | Price¦Primary Energy¦Biomass
Downscaling[MESSAGEix-GLOBIOM 1.1-M-R12] | Nationally Determined Contributions (NDCs) | ESP | Price¦Primary Energy¦Biomass | US$2010/GJ | Price¦Primary Energy¦Biomass | fuel_supply | bioenergy | 2025 | 2.3658 | Price¦Primary Energy¦Biomass
Downscaling[MESSAGEix-GLOBIOM 1.1-M-R12] | Nationally Determined Contributions (NDCs) | ESP | Price¦Primary Energy¦Biomass | US$2010/GJ | Price¦Primary Energy¦Biomass | fuel_supply | bioenergy | 2030 | 4.1578 | Price¦Primary Energy¦Biomass
Downscaling[MESSAGEix-GLOBIOM 1.1-M-R12] | Nationally Determined Contributions (NDCs) | ESP | Price¦Primary Energy¦Biomass | US$2010/GJ | Price¦Primary Energy¦Biomass | fuel_supply | bioenergy | 2035 | 4.0719 | Price¦Primary Energy¦Biomass
Downscaling[MESSAGEix-GLOBIOM 1.1-M-R12] | Nationally Determined Contributions (NDCs) | ESP | Price¦Primary Energy¦Biomass | US$2010/GJ | Price¦Primary Energy¦Biomass | fuel_supply | bioenergy | 2040 | 6.8927 | Price¦Primary Energy¦Biomass
Downscaling[MESSAGEix-GLOBIOM 1.1-M-R12] | Nationally Determined Contributions (NDCs) | ESP | Price¦Primary Energy¦Biomass | US$2010/GJ | Price¦Primary Energy¦Biomass | fuel_supply | bioenergy | 2045 | 5.6954 | Price¦Primary Energy¦Biomass
Downscaling[MESSAGEix-GLOBIOM 1.1-M-R12] | Nationally Determined Contributions (NDCs) | ESP | Price¦Primary Energy¦Biomass | US$2010/GJ | Price¦Primary Energy¦Biomass | fuel_supply | bioenergy | 2050 | 6.9613 | Price¦Primary Energy¦Biomass
Downscaling[MESSAGEix-GLOBIOM 1.1-M-R12] | Nationally Determined Contributions (NDCs) | ESP | Price¦Primary Energy¦Coal | US$2010/GJ | Price¦Primary Energy¦Coal | fuel_supply | coal | 2020 | 1.8211 | Price¦Primary Energy¦Coal
Downscaling[MESSAGEix-GLOBIOM 1.1-M-R12] | Nationally Determined Contributions (NDCs) | ESP | Price¦Primary Energy¦Coal | US$2010/GJ | Price¦Primary Energy¦Coal | fuel_supply | coal | 2025 | 1.816 | Price¦Primary Energy¦Coal
Downscaling[MESSAGEix-GLOBIOM 1.1-M-R12] | Nationally Determined Contributions (NDCs) | ESP | Price¦Primary Energy¦Coal | US$2010/GJ | Price¦Primary Energy¦Coal | fuel_supply | coal | 2030 | -2.3642 | Price¦Primary Energy¦Coal
Downscaling[MESSAGEix-GLOBIOM 1.1-M-R12] | Nationally Determined Contributions (NDCs) | ESP | Price¦Primary Energy¦Coal | US$2010/GJ | Price¦Primary Energy¦Coal | fuel_supply | coal | 2035 | -2.1755 | Price¦Primary Energy¦Coal
Downscaling[MESSAGEix-GLOBIOM 1.1-M-R12] | Nationally Determined Contributions (NDCs) | ESP | Price¦Primary Energy¦Coal | US$2010/GJ | Price¦Primary Energy¦Coal | fuel_supply | coal | 2040 | -2.5793 | Price¦Primary Energy¦Coal
Downscaling[MESSAGEix-GLOBIOM 1.1-M-R12] | Nationally Determined Contributions (NDCs) | ESP | Price¦Primary Energy¦Coal | US$2010/GJ | Price¦Primary Energy¦Coal | fuel_supply | coal | 2045 | 2.0838 | Price¦Primary Energy¦Coal
Downscaling[MESSAGEix-GLOBIOM 1.1-M-R12] | Nationally Determined Contributions (NDCs) | ESP | Price¦Primary Energy¦Coal | US$2010/GJ | Price¦Primary Energy¦Coal | fuel_supply | coal | 2050 | 2.1049 | Price¦Primary Energy¦Coal
Downscaling[MESSAGEix-GLOBIOM 1.1-M-R12] | Nationally Determined Contributions (NDCs) | ESP | Price¦Primary Energy¦Gas | US$2010/GJ | Price¦Primary Energy¦Gas | fuel_supply | gas | 2020 | 2.4039 | Price¦Primary Energy¦Gas
Downscaling[MESSAGEix-GLOBIOM 1.1-M-R12] | Nationally Determined Contributions (NDCs) | ESP | Price¦Primary Energy¦Gas | US$2010/GJ | Price¦Primary Energy¦Gas | fuel_supply | gas | 2025 | 2.8318 | Price¦Primary Energy¦Gas
Downscaling[MESSAGEix-GLOBIOM 1.1-M-R12] | Nationally Determined Contributions (NDCs) | ESP | Price¦Primary Energy¦Gas | US$2010/GJ | Price¦Primary Energy¦Gas | fuel_supply | gas | 2030 | 3.1796 | Price¦Primary Energy¦Gas
Downscaling[MESSAGEix-GLOBIOM 1.1-M-R12] | Nationally Determined Contributions (NDCs) | ESP | Price¦Primary Energy¦Gas | US$2010/GJ | Price¦Primary Energy¦Gas | fuel_supply | gas | 2035 | 3.6646 | Price¦Primary Energy¦Gas
Downscaling[MESSAGEix-GLOBIOM 1.1-M-R12] | Nationally Determined Contributions (NDCs) | ESP | Price¦Primary Energy¦Gas | US$2010/GJ | Price¦Primary Energy¦Gas | fuel_supply | gas | 2040 | 3.8375 | Price¦Primary Energy¦Gas
Downscaling[MESSAGEix-GLOBIOM 1.1-M-R12] | Nationally Determined Contributions (NDCs) | ESP | Price¦Primary Energy¦Gas | US$2010/GJ | Price¦Primary Energy¦Gas | fuel_supply | gas | 2045 | 4.4396 | Price¦Primary Energy¦Gas
Downscaling[MESSAGEix-GLOBIOM 1.1-M-R12] | Nationally Determined Contributions (NDCs) | ESP | Price¦Primary Energy¦Gas | US$2010/GJ | Price¦Primary Energy¦Gas | fuel_supply | gas | 2050 | 4.7228 | Price¦Primary Energy¦Gas
Downscaling[MESSAGEix-GLOBIOM 1.1-M-R12] | Nationally Determined Contributions (NDCs) | ESP | Price¦Secondary Energy¦Liquids¦Oil | US$2010/GJ | Price¦Secondary Energy¦Liquids¦Oil | fuel_supply | oil | 2020 | 3.1243 | Price¦Secondary Energy¦Liquids¦Oil
Downscaling[MESSAGEix-GLOBIOM 1.1-M-R12] | Nationally Determined Contributions (NDCs) | ESP | Price¦Secondary Energy¦Liquids¦Oil | US$2010/GJ | Price¦Secondary Energy¦Liquids¦Oil | fuel_supply | oil | 2025 | 4.3204 | Price¦Secondary Energy¦Liquids¦Oil
Downscaling[MESSAGEix-GLOBIOM 1.1-M-R12] | Nationally Determined Contributions (NDCs) | ESP | Price¦Secondary Energy¦Liquids¦Oil | US$2010/GJ | Price¦Secondary Energy¦Liquids¦Oil | fuel_supply | oil | 2030 | 4.5172 | Price¦Secondary Energy¦Liquids¦Oil
Downscaling[MESSAGEix-GLOBIOM 1.1-M-R12] | Nationally Determined Contributions (NDCs) | ESP | Price¦Secondary Energy¦Liquids¦Oil | US$2010/GJ | Price¦Secondary Energy¦Liquids¦Oil | fuel_supply | oil | 2035 | 5.2997 | Price¦Secondary Energy¦Liquids¦Oil
Downscaling[MESSAGEix-GLOBIOM 1.1-M-R12] | Nationally Determined Contributions (NDCs) | ESP | Price¦Secondary Energy¦Liquids¦Oil | US$2010/GJ | Price¦Secondary Energy¦Liquids¦Oil | fuel_supply | oil | 2040 | 5.3038 | Price¦Secondary Energy¦Liquids¦Oil
Downscaling[MESSAGEix-GLOBIOM 1.1-M-R12] | Nationally Determined Contributions (NDCs) | ESP | Price¦Secondary Energy¦Liquids¦Oil | US$2010/GJ | Price¦Secondary Energy¦Liquids¦Oil | fuel_supply | oil | 2045 | 5.7704 | Price¦Secondary Energy¦Liquids¦Oil
Downscaling[MESSAGEix-GLOBIOM 1.1-M-R12] | Nationally Determined Contributions (NDCs) | ESP | Price¦Secondary Energy¦Liquids¦Oil | US$2010/GJ | Price¦Secondary Energy¦Liquids¦Oil | fuel_supply | oil | 2050 | 5.7683 | Price¦Secondary Energy¦Liquids¦Oil
Downscaling[MESSAGEix-GLOBIOM 1.1-M-R12] | Nationally Determined Contributions (NDCs) | ESP | Emissions¦CO2 | Mt CO2/yr | Emissions¦CO2 | scenarios - CO2 abatement | CO2 | 2020 | 170.7998 | Emissions¦CO2
Downscaling[MESSAGEix-GLOBIOM 1.1-M-R12] | Nationally Determined Contributions (NDCs) | ESP | Emissions¦CO2 | Mt CO2/yr | Emissions¦CO2 | scenarios - CO2 abatement | CO2 | 2025 | 178.2142 | Emissions¦CO2
Downscaling[MESSAGEix-GLOBIOM 1.1-M-R12] | Nationally Determined Contributions (NDCs) | ESP | Emissions¦CO2 | Mt CO2/yr | Emissions¦CO2 | scenarios - CO2 abatement | CO2 | 2030 | 161.7976 | Emissions¦CO2
Downscaling[MESSAGEix-GLOBIOM 1.1-M-R12] | Nationally Determined Contributions (NDCs) | ESP | Emissions¦CO2 | Mt CO2/yr | Emissions¦CO2 | scenarios - CO2 abatement | CO2 | 2035 | 146.4148 | Emissions¦CO2
Downscaling[MESSAGEix-GLOBIOM 1.1-M-R12] | Nationally Determined Contributions (NDCs) | ESP | Emissions¦CO2 | Mt CO2/yr | Emissions¦CO2 | scenarios - CO2 abatement | CO2 | 2040 | 134.8901 | Emissions¦CO2
Downscaling[MESSAGEix-GLOBIOM 1.1-M-R12] | Nationally Determined Contributions (NDCs) | ESP | Emissions¦CO2 | Mt CO2/yr | Emissions¦CO2 | scenarios - CO2 abatement | CO2 | 2045 | 121.3625 | Emissions¦CO2
Downscaling[MESSAGEix-GLOBIOM 1.1-M-R12] | Nationally Determined Contributions (NDCs) | ESP | Emissions¦CO2 | Mt CO2/yr | Emissions¦CO2 | scenarios - CO2 abatement | CO2 | 2050 | 100.5157 | Emissions¦CO2
Downscaling[MESSAGEix-GLOBIOM 1.1-M-R12] | Nationally Determined Contributions (NDCs) | ESP | Emissions¦CO2¦Energy | Mt CO2/yr | Emissions¦CO2¦Energy | scenarios - CO2 abatement | CO2 | 2020 | 228.5503 | Emissions¦CO2¦Energy
Downscaling[MESSAGEix-GLOBIOM 1.1-M-R12] | Nationally Determined Contributions (NDCs) | ESP | Emissions¦CO2¦Energy | Mt CO2/yr | Emissions¦CO2¦Energy | scenarios - CO2 abatement | CO2 | 2025 | 224.9235 | Emissions¦CO2¦Energy
Downscaling[MESSAGEix-GLOBIOM 1.1-M-R12] | Nationally Determined Contributions (NDCs) | ESP | Emissions¦CO2¦Energy | Mt CO2/yr | Emissions¦CO2¦Energy | scenarios - CO2 abatement | CO2 | 2030 | 218.5995 | Emissions¦CO2¦Energy
Downscaling[MESSAGEix-GLOBIOM 1.1-M-R12] | Nationally Determined Contributions (NDCs) | ESP | Emissions¦CO2¦Energy | Mt CO2/yr | Emissions¦CO2¦Energy | scenarios - CO2 abatement | CO2 | 2035 | 209.2236 | Emissions¦CO2¦Energy
Downscaling[MESSAGEix-GLOBIOM 1.1-M-R12] | Nationally Determined Contributions (NDCs) | ESP | Emissions¦CO2¦Energy | Mt CO2/yr | Emissions¦CO2¦Energy | scenarios - CO2 abatement | CO2 | 2040 | 203.4134 | Emissions¦CO2¦Energy
Downscaling[MESSAGEix-GLOBIOM 1.1-M-R12] | Nationally Determined Contributions (NDCs) | ESP | Emissions¦CO2¦Energy | Mt CO2/yr | Emissions¦CO2¦Energy | scenarios - CO2 abatement | CO2 | 2045 | 193.7083 | Emissions¦CO2¦Energy
Downscaling[MESSAGEix-GLOBIOM 1.1-M-R12] | Nationally Determined Contributions (NDCs) | ESP | Emissions¦CO2¦Energy | Mt CO2/yr | Emissions¦CO2¦Energy | scenarios - CO2 abatement | CO2 | 2050 | 176.4092 | Emissions¦CO2¦Energy
Downscaling[MESSAGEix-GLOBIOM 1.1-M-R12] | Net Zero 2050 | ESP | Carbon Sequestration¦CCS | Mt CO2/yr | Carbon Sequestration¦CCS | CCS potential |  | 2020 | 0 | Carbon Sequestration¦CCS
Downscaling[MESSAGEix-GLOBIOM 1.1-M-R12] | Net Zero 2050 | ESP | Carbon Sequestration¦CCS | Mt CO2/yr | Carbon Sequestration¦CCS | CCS potential |  | 2025 | 0 | Carbon Sequestration¦CCS
Downscaling[MESSAGEix-GLOBIOM 1.1-M-R12] | Net Zero 2050 | ESP | Carbon Sequestration¦CCS | Mt CO2/yr | Carbon Sequestration¦CCS | CCS potential |  | 2030 | 13.5144 | Carbon Sequestration¦CCS
Downscaling[MESSAGEix-GLOBIOM 1.1-M-R12] | Net Zero 2050 | ESP | Carbon Sequestration¦CCS | Mt CO2/yr | Carbon Sequestration¦CCS | CCS potential |  | 2035 | 18.6813 | Carbon Sequestration¦CCS
Downscaling[MESSAGEix-GLOBIOM 1.1-M-R12] | Net Zero 2050 | ESP | Carbon Sequestration¦CCS | Mt CO2/yr | Carbon Sequestration¦CCS | CCS potential |  | 2040 | 22.2455 | Carbon Sequestration¦CCS
Downscaling[MESSAGEix-GLOBIOM 1.1-M-R12] | Net Zero 2050 | ESP | Carbon Sequestration¦CCS | Mt CO2/yr | Carbon Sequestration¦CCS | CCS potential |  | 2045 | 31.0924 | Carbon Sequestration¦CCS
Downscaling[MESSAGEix-GLOBIOM 1.1-M-R12] | Net Zero 2050 | ESP | Carbon Sequestration¦CCS | Mt CO2/yr | Carbon Sequestration¦CCS | CCS potential |  | 2050 | 30.2678 | Carbon Sequestration¦CCS
Downscaling[MESSAGEix-GLOBIOM 1.1-M-R12] | Net Zero 2050 | ESP | Final Energy¦Industry¦Electricity | EJ/yr | Final Energy¦Industry¦Electricity | demand_projection | elc_industry | 2020 | 0.2302 | Final Energy¦Industry¦Electricity
Downscaling[MESSAGEix-GLOBIOM 1.1-M-R12] | Net Zero 2050 | ESP | Final Energy¦Industry¦Electricity | EJ/yr | Final Energy¦Industry¦Electricity | demand_projection | elc_industry | 2025 | 0.2096 | Final Energy¦Industry¦Electricity
Downscaling[MESSAGEix-GLOBIOM 1.1-M-R12] | Net Zero 2050 | ESP | Final Energy¦Industry¦Electricity | EJ/yr | Final Energy¦Industry¦Electricity | demand_projection | elc_industry | 2030 | 0.2232 | Final Energy¦Industry¦Electricity
Downscaling[MESSAGEix-GLOBIOM 1.1-M-R12] | Net Zero 2050 | ESP | Final Energy¦Industry¦Electricity | EJ/yr | Final Energy¦Industry¦Electricity | demand_projection | elc_industry | 2035 | 0.2609 | Final Energy¦Industry¦Electricity
Downscaling[MESSAGEix-GLOBIOM 1.1-M-R12] | Net Zero 2050 | ESP | Final Energy¦Industry¦Electricity | EJ/yr | Final Energy¦Industry¦Electricity | demand_projection | elc_industry | 2040 | 0.29 | Final Energy¦Industry¦Electricity
Downscaling[MESSAGEix-GLOBIOM 1.1-M-R12] | Net Zero 2050 | ESP | Final Energy¦Industry¦Electricity | EJ/yr | Final Energy¦Industry¦Electricity | demand_projection | elc_industry | 2045 | 0.2949 | Final Energy¦Industry¦Electricity
Downscaling[MESSAGEix-GLOBIOM 1.1-M-R12] | Net Zero 2050 | ESP | Final Energy¦Industry¦Electricity | EJ/yr | Final Energy¦Industry¦Electricity | demand_projection | elc_industry | 2050 | 0.2819 | Final Energy¦Industry¦Electricity
Downscaling[MESSAGEix-GLOBIOM 1.1-M-R12] | Net Zero 2050 | ESP | Final Energy¦Residential and Commercial¦Electricity | EJ/yr | Final Energy¦Residential and Commercial¦Electricity | demand_projection | elc_buildings | 2020 | 0.6151 | Final Energy¦Residential and Commercial¦Electricity
Downscaling[MESSAGEix-GLOBIOM 1.1-M-R12] | Net Zero 2050 | ESP | Final Energy¦Residential and Commercial¦Electricity | EJ/yr | Final Energy¦Residential and Commercial¦Electricity | demand_projection | elc_buildings | 2025 | 0.6647 | Final Energy¦Residential and Commercial¦Electricity
Downscaling[MESSAGEix-GLOBIOM 1.1-M-R12] | Net Zero 2050 | ESP | Final Energy¦Residential and Commercial¦Electricity | EJ/yr | Final Energy¦Residential and Commercial¦Electricity | demand_projection | elc_buildings | 2030 | 0.7329 | Final Energy¦Residential and Commercial¦Electricity
Downscaling[MESSAGEix-GLOBIOM 1.1-M-R12] | Net Zero 2050 | ESP | Final Energy¦Residential and Commercial¦Electricity | EJ/yr | Final Energy¦Residential and Commercial¦Electricity | demand_projection | elc_buildings | 2035 | 0.8194 | Final Energy¦Residential and Commercial¦Electricity
Downscaling[MESSAGEix-GLOBIOM 1.1-M-R12] | Net Zero 2050 | ESP | Final Energy¦Residential and Commercial¦Electricity | EJ/yr | Final Energy¦Residential and Commercial¦Electricity | demand_projection | elc_buildings | 2040 | 0.8597 | Final Energy¦Residential and Commercial¦Electricity
Downscaling[MESSAGEix-GLOBIOM 1.1-M-R12] | Net Zero 2050 | ESP | Final Energy¦Residential and Commercial¦Electricity | EJ/yr | Final Energy¦Residential and Commercial¦Electricity | demand_projection | elc_buildings | 2045 | 0.9738 | Final Energy¦Residential and Commercial¦Electricity
Downscaling[MESSAGEix-GLOBIOM 1.1-M-R12] | Net Zero 2050 | ESP | Final Energy¦Residential and Commercial¦Electricity | EJ/yr | Final Energy¦Residential and Commercial¦Electricity | demand_projection | elc_buildings | 2050 | 1.1047 | Final Energy¦Residential and Commercial¦Electricity
Downscaling[MESSAGEix-GLOBIOM 1.1-M-R12] | Net Zero 2050 | ESP | Final Energy¦Transportation¦Electricity | EJ/yr | Final Energy¦Transportation¦Electricity | demand_projection | elc_transport | 2020 | 0.0245 | Final Energy¦Transportation¦Electricity
Downscaling[MESSAGEix-GLOBIOM 1.1-M-R12] | Net Zero 2050 | ESP | Final Energy¦Transportation¦Electricity | EJ/yr | Final Energy¦Transportation¦Electricity | demand_projection | elc_transport | 2025 | 0.0174 | Final Energy¦Transportation¦Electricity
Downscaling[MESSAGEix-GLOBIOM 1.1-M-R12] | Net Zero 2050 | ESP | Final Energy¦Transportation¦Electricity | EJ/yr | Final Energy¦Transportation¦Electricity | demand_projection | elc_transport | 2030 | 0.0323 | Final Energy¦Transportation¦Electricity
Downscaling[MESSAGEix-GLOBIOM 1.1-M-R12] | Net Zero 2050 | ESP | Final Energy¦Transportation¦Electricity | EJ/yr | Final Energy¦Transportation¦Electricity | demand_projection | elc_transport | 2035 | 0.0728 | Final Energy¦Transportation¦Electricity
Downscaling[MESSAGEix-GLOBIOM 1.1-M-R12] | Net Zero 2050 | ESP | Final Energy¦Transportation¦Electricity | EJ/yr | Final Energy¦Transportation¦Electricity | demand_projection | elc_transport | 2040 | 0.1448 | Final Energy¦Transportation¦Electricity
Downscaling[MESSAGEix-GLOBIOM 1.1-M-R12] | Net Zero 2050 | ESP | Final Energy¦Transportation¦Electricity | EJ/yr | Final Energy¦Transportation¦Electricity | demand_projection | elc_transport | 2045 | 0.1612 | Final Energy¦Transportation¦Electricity
Downscaling[MESSAGEix-GLOBIOM 1.1-M-R12] | Net Zero 2050 | ESP | Final Energy¦Transportation¦Electricity | EJ/yr | Final Energy¦Transportation¦Electricity | demand_projection | elc_transport | 2050 | 0.1493 | Final Energy¦Transportation¦Electricity
Downscaling[MESSAGEix-GLOBIOM 1.1-M-R12] | Net Zero 2050 | ESP | Secondary Energy¦Hydrogen | EJ/yr | Secondary Energy¦Hydrogen | demand_projection | hydrogen_allsect | 2020 | 0 | Secondary Energy¦Hydrogen
Downscaling[MESSAGEix-GLOBIOM 1.1-M-R12] | Net Zero 2050 | ESP | Secondary Energy¦Hydrogen | EJ/yr | Secondary Energy¦Hydrogen | demand_projection | hydrogen_allsect | 2025 | 0 | Secondary Energy¦Hydrogen
Downscaling[MESSAGEix-GLOBIOM 1.1-M-R12] | Net Zero 2050 | ESP | Secondary Energy¦Hydrogen | EJ/yr | Secondary Energy¦Hydrogen | demand_projection | hydrogen_allsect | 2030 | 0.0201 | Secondary Energy¦Hydrogen
Downscaling[MESSAGEix-GLOBIOM 1.1-M-R12] | Net Zero 2050 | ESP | Secondary Energy¦Hydrogen | EJ/yr | Secondary Energy¦Hydrogen | demand_projection | hydrogen_allsect | 2035 | 0.047 | Secondary Energy¦Hydrogen
Downscaling[MESSAGEix-GLOBIOM 1.1-M-R12] | Net Zero 2050 | ESP | Secondary Energy¦Hydrogen | EJ/yr | Secondary Energy¦Hydrogen | demand_projection | hydrogen_allsect | 2040 | 0.0892 | Secondary Energy¦Hydrogen
Downscaling[MESSAGEix-GLOBIOM 1.1-M-R12] | Net Zero 2050 | ESP | Secondary Energy¦Hydrogen | EJ/yr | Secondary Energy¦Hydrogen | demand_projection | hydrogen_allsect | 2045 | 0.1408 | Secondary Energy¦Hydrogen
Downscaling[MESSAGEix-GLOBIOM 1.1-M-R12] | Net Zero 2050 | ESP | Secondary Energy¦Hydrogen | EJ/yr | Secondary Energy¦Hydrogen | demand_projection | hydrogen_allsect | 2050 | 0.1718 | Secondary Energy¦Hydrogen
Downscaling[MESSAGEix-GLOBIOM 1.1-M-R12] | Net Zero 2050 | ESP | Emissions¦CO2¦Power (estimated) | Mt CO2 | Secondary Energy¦Electricity¦Coal | elec_co2 |  | 2020 | 9.1462 | Secondary Energy¦Electricity¦Coal | 94
Downscaling[MESSAGEix-GLOBIOM 1.1-M-R12] | Net Zero 2050 | ESP | Emissions¦CO2¦Power (estimated) | Mt CO2 | Secondary Energy¦Electricity¦Coal | elec_co2 |  | 2025 | 6.2134 | Secondary Energy¦Electricity¦Coal | 94
Downscaling[MESSAGEix-GLOBIOM 1.1-M-R12] | Net Zero 2050 | ESP | Emissions¦CO2¦Power (estimated) | Mt CO2 | Secondary Energy¦Electricity¦Coal | elec_co2 |  | 2030 | 1.786 | Secondary Energy¦Electricity¦Coal | 94
Downscaling[MESSAGEix-GLOBIOM 1.1-M-R12] | Net Zero 2050 | ESP | Emissions¦CO2¦Power (estimated) | Mt CO2 | Secondary Energy¦Electricity¦Coal | elec_co2 |  | 2035 | 0.3948 | Secondary Energy¦Electricity¦Coal | 94
Downscaling[MESSAGEix-GLOBIOM 1.1-M-R12] | Net Zero 2050 | ESP | Emissions¦CO2¦Power (estimated) | Mt CO2 | Secondary Energy¦Electricity¦Coal | elec_co2 |  | 2040 | 0.0282 | Secondary Energy¦Electricity¦Coal | 94
Downscaling[MESSAGEix-GLOBIOM 1.1-M-R12] | Net Zero 2050 | ESP | Emissions¦CO2¦Power (estimated) | Mt CO2 | Secondary Energy¦Electricity¦Coal | elec_co2 |  | 2045 | 0.0564 | Secondary Energy¦Electricity¦Coal | 94
Downscaling[MESSAGEix-GLOBIOM 1.1-M-R12] | Net Zero 2050 | ESP | Emissions¦CO2¦Power (estimated) | Mt CO2 | Secondary Energy¦Electricity¦Coal | elec_co2 |  | 2050 | 0.0094 | Secondary Energy¦Electricity¦Coal | 94
Downscaling[MESSAGEix-GLOBIOM 1.1-M-R12] | Net Zero 2050 | ESP | Emissions¦CO2¦Power (estimated) | Mt CO2 | Secondary Energy¦Electricity¦Gas | elec_co2 |  | 2020 | 12.0395 | Secondary Energy¦Electricity¦Gas | 55
Downscaling[MESSAGEix-GLOBIOM 1.1-M-R12] | Net Zero 2050 | ESP | Emissions¦CO2¦Power (estimated) | Mt CO2 | Secondary Energy¦Electricity¦Gas | elec_co2 |  | 2025 | 15.4055 | Secondary Energy¦Electricity¦Gas | 55
Downscaling[MESSAGEix-GLOBIOM 1.1-M-R12] | Net Zero 2050 | ESP | Emissions¦CO2¦Power (estimated) | Mt CO2 | Secondary Energy¦Electricity¦Gas | elec_co2 |  | 2030 | 8.47 | Secondary Energy¦Electricity¦Gas | 55
Downscaling[MESSAGEix-GLOBIOM 1.1-M-R12] | Net Zero 2050 | ESP | Emissions¦CO2¦Power (estimated) | Mt CO2 | Secondary Energy¦Electricity¦Gas | elec_co2 |  | 2035 | 0.2035 | Secondary Energy¦Electricity¦Gas | 55
Downscaling[MESSAGEix-GLOBIOM 1.1-M-R12] | Net Zero 2050 | ESP | Emissions¦CO2¦Power (estimated) | Mt CO2 | Secondary Energy¦Electricity¦Gas | elec_co2 |  | 2040 | 0.7095 | Secondary Energy¦Electricity¦Gas | 55
Downscaling[MESSAGEix-GLOBIOM 1.1-M-R12] | Net Zero 2050 | ESP | Emissions¦CO2¦Power (estimated) | Mt CO2 | Secondary Energy¦Electricity¦Gas | elec_co2 |  | 2045 | 0.66 | Secondary Energy¦Electricity¦Gas | 55
Downscaling[MESSAGEix-GLOBIOM 1.1-M-R12] | Net Zero 2050 | ESP | Emissions¦CO2¦Power (estimated) | Mt CO2 | Secondary Energy¦Electricity¦Gas | elec_co2 |  | 2050 | 0.1045 | Secondary Energy¦Electricity¦Gas | 55
Downscaling[MESSAGEix-GLOBIOM 1.1-M-R12] | Net Zero 2050 | ESP | Emissions¦CO2¦Power (estimated) | Mt CO2 | Secondary Energy¦Electricity¦Oil | elec_co2 |  | 2020 | 4.872 | Secondary Energy¦Electricity¦Oil | 70
Downscaling[MESSAGEix-GLOBIOM 1.1-M-R12] | Net Zero 2050 | ESP | Emissions¦CO2¦Power (estimated) | Mt CO2 | Secondary Energy¦Electricity¦Oil | elec_co2 |  | 2025 | 0.028 | Secondary Energy¦Electricity¦Oil | 70
Downscaling[MESSAGEix-GLOBIOM 1.1-M-R12] | Net Zero 2050 | ESP | Emissions¦CO2¦Power (estimated) | Mt CO2 | Secondary Energy¦Electricity¦Oil | elec_co2 |  | 2030 | 0 | Secondary Energy¦Electricity¦Oil | 70
Downscaling[MESSAGEix-GLOBIOM 1.1-M-R12] | Net Zero 2050 | ESP | Emissions¦CO2¦Power (estimated) | Mt CO2 | Secondary Energy¦Electricity¦Oil | elec_co2 |  | 2035 | 0 | Secondary Energy¦Electricity¦Oil | 70
Downscaling[MESSAGEix-GLOBIOM 1.1-M-R12] | Net Zero 2050 | ESP | Emissions¦CO2¦Power (estimated) | Mt CO2 | Secondary Energy¦Electricity¦Oil | elec_co2 |  | 2040 | 0 | Secondary Energy¦Electricity¦Oil | 70
Downscaling[MESSAGEix-GLOBIOM 1.1-M-R12] | Net Zero 2050 | ESP | Emissions¦CO2¦Power (estimated) | Mt CO2 | Secondary Energy¦Electricity¦Oil | elec_co2 |  | 2045 | 0 | Secondary Energy¦Electricity¦Oil | 70
Downscaling[MESSAGEix-GLOBIOM 1.1-M-R12] | Net Zero 2050 | ESP | Emissions¦CO2¦Power (estimated) | Mt CO2 | Secondary Energy¦Electricity¦Oil | elec_co2 |  | 2050 | 0 | Secondary Energy¦Electricity¦Oil | 70
Downscaling[MESSAGEix-GLOBIOM 1.1-M-R12] | Net Zero 2050 | ESP | Price¦Primary Energy¦Biomass | US$2010/GJ | Price¦Primary Energy¦Biomass | fuel_supply | bioenergy | 2020 | 0.7933 | Price¦Primary Energy¦Biomass
Downscaling[MESSAGEix-GLOBIOM 1.1-M-R12] | Net Zero 2050 | ESP | Price¦Primary Energy¦Biomass | US$2010/GJ | Price¦Primary Energy¦Biomass | fuel_supply | bioenergy | 2025 | 2.3658 | Price¦Primary Energy¦Biomass
Downscaling[MESSAGEix-GLOBIOM 1.1-M-R12] | Net Zero 2050 | ESP | Price¦Primary Energy¦Biomass | US$2010/GJ | Price¦Primary Energy¦Biomass | fuel_supply | bioenergy | 2030 | 38.7453 | Price¦Primary Energy¦Biomass
Downscaling[MESSAGEix-GLOBIOM 1.1-M-R12] | Net Zero 2050 | ESP | Price¦Primary Energy¦Biomass | US$2010/GJ | Price¦Primary Energy¦Biomass | fuel_supply | bioenergy | 2035 | 24.5133 | Price¦Primary Energy¦Biomass
Downscaling[MESSAGEix-GLOBIOM 1.1-M-R12] | Net Zero 2050 | ESP | Price¦Primary Energy¦Biomass | US$2010/GJ | Price¦Primary Energy¦Biomass | fuel_supply | bioenergy | 2040 | 34.9824 | Price¦Primary Energy¦Biomass
Downscaling[MESSAGEix-GLOBIOM 1.1-M-R12] | Net Zero 2050 | ESP | Price¦Primary Energy¦Biomass | US$2010/GJ | Price¦Primary Energy¦Biomass | fuel_supply | bioenergy | 2045 | 41.5464 | Price¦Primary Energy¦Biomass
Downscaling[MESSAGEix-GLOBIOM 1.1-M-R12] | Net Zero 2050 | ESP | Price¦Primary Energy¦Biomass | US$2010/GJ | Price¦Primary Energy¦Biomass | fuel_supply | bioenergy | 2050 | 41.0911 | Price¦Primary Energy¦Biomass
Downscaling[MESSAGEix-GLOBIOM 1.1-M-R12] | Net Zero 2050 | ESP | Price¦Primary Energy¦Coal | US$2010/GJ | Price¦Primary Energy¦Coal | fuel_supply | coal | 2020 | 1.8211 | Price¦Primary Energy¦Coal
Downscaling[MESSAGEix-GLOBIOM 1.1-M-R12] | Net Zero 2050 | ESP | Price¦Primary Energy¦Coal | US$2010/GJ | Price¦Primary Energy¦Coal | fuel_supply | coal | 2025 | 1.816 | Price¦Primary Energy¦Coal
Downscaling[MESSAGEix-GLOBIOM 1.1-M-R12] | Net Zero 2050 | ESP | Price¦Primary Energy¦Coal | US$2010/GJ | Price¦Primary Energy¦Coal | fuel_supply | coal | 2030 | -21.2243 | Price¦Primary Energy¦Coal
Downscaling[MESSAGEix-GLOBIOM 1.1-M-R12] | Net Zero 2050 | ESP | Price¦Primary Energy¦Coal | US$2010/GJ | Price¦Primary Energy¦Coal | fuel_supply | coal | 2035 | -8.6716 | Price¦Primary Energy¦Coal
Downscaling[MESSAGEix-GLOBIOM 1.1-M-R12] | Net Zero 2050 | ESP | Price¦Primary Energy¦Coal | US$2010/GJ | Price¦Primary Energy¦Coal | fuel_supply | coal | 2040 | 3.6582 | Price¦Primary Energy¦Coal
Downscaling[MESSAGEix-GLOBIOM 1.1-M-R12] | Net Zero 2050 | ESP | Price¦Primary Energy¦Coal | US$2010/GJ | Price¦Primary Energy¦Coal | fuel_supply | coal | 2045 | 10.1351 | Price¦Primary Energy¦Coal
Downscaling[MESSAGEix-GLOBIOM 1.1-M-R12] | Net Zero 2050 | ESP | Price¦Primary Energy¦Coal | US$2010/GJ | Price¦Primary Energy¦Coal | fuel_supply | coal | 2050 | 10.4336 | Price¦Primary Energy¦Coal
Downscaling[MESSAGEix-GLOBIOM 1.1-M-R12] | Net Zero 2050 | ESP | Price¦Primary Energy¦Gas | US$2010/GJ | Price¦Primary Energy¦Gas | fuel_supply | gas | 2020 | 2.4039 | Price¦Primary Energy¦Gas
Downscaling[MESSAGEix-GLOBIOM 1.1-M-R12] | Net Zero 2050 | ESP | Price¦Primary Energy¦Gas | US$2010/GJ | Price¦Primary Energy¦Gas | fuel_supply | gas | 2025 | 2.8318 | Price¦Primary Energy¦Gas
Downscaling[MESSAGEix-GLOBIOM 1.1-M-R12] | Net Zero 2050 | ESP | Price¦Primary Energy¦Gas | US$2010/GJ | Price¦Primary Energy¦Gas | fuel_supply | gas | 2030 | 12.2509 | Price¦Primary Energy¦Gas
Downscaling[MESSAGEix-GLOBIOM 1.1-M-R12] | Net Zero 2050 | ESP | Price¦Primary Energy¦Gas | US$2010/GJ | Price¦Primary Energy¦Gas | fuel_supply | gas | 2035 | -7.8919 | Price¦Primary Energy¦Gas
Downscaling[MESSAGEix-GLOBIOM 1.1-M-R12] | Net Zero 2050 | ESP | Price¦Primary Energy¦Gas | US$2010/GJ | Price¦Primary Energy¦Gas | fuel_supply | gas | 2040 | 5.1348 | Price¦Primary Energy¦Gas
Downscaling[MESSAGEix-GLOBIOM 1.1-M-R12] | Net Zero 2050 | ESP | Price¦Primary Energy¦Gas | US$2010/GJ | Price¦Primary Energy¦Gas | fuel_supply | gas | 2045 | 6.7725 | Price¦Primary Energy¦Gas
Downscaling[MESSAGEix-GLOBIOM 1.1-M-R12] | Net Zero 2050 | ESP | Price¦Primary Energy¦Gas | US$2010/GJ | Price¦Primary Energy¦Gas | fuel_supply | gas | 2050 | 7.3808 | Price¦Primary Energy¦Gas
Downscaling[MESSAGEix-GLOBIOM 1.1-M-R12] | Net Zero 2050 | ESP | Price¦Secondary Energy¦Liquids¦Oil | US$2010/GJ | Price¦Secondary Energy¦Liquids¦Oil | fuel_supply | oil | 2020 | 3.1243 | Price¦Secondary Energy¦Liquids¦Oil
Downscaling[MESSAGEix-GLOBIOM 1.1-M-R12] | Net Zero 2050 | ESP | Price¦Secondary Energy¦Liquids¦Oil | US$2010/GJ | Price¦Secondary Energy¦Liquids¦Oil | fuel_supply | oil | 2025 | 4.3204 | Price¦Secondary Energy¦Liquids¦Oil
Downscaling[MESSAGEix-GLOBIOM 1.1-M-R12] | Net Zero 2050 | ESP | Price¦Secondary Energy¦Liquids¦Oil | US$2010/GJ | Price¦Secondary Energy¦Liquids¦Oil | fuel_supply | oil | 2030 | 6.96 | Price¦Secondary Energy¦Liquids¦Oil
Downscaling[MESSAGEix-GLOBIOM 1.1-M-R12] | Net Zero 2050 | ESP | Price¦Secondary Energy¦Liquids¦Oil | US$2010/GJ | Price¦Secondary Energy¦Liquids¦Oil | fuel_supply | oil | 2035 | 5.1535 | Price¦Secondary Energy¦Liquids¦Oil
Downscaling[MESSAGEix-GLOBIOM 1.1-M-R12] | Net Zero 2050 | ESP | Price¦Secondary Energy¦Liquids¦Oil | US$2010/GJ | Price¦Secondary Energy¦Liquids¦Oil | fuel_supply | oil | 2040 | 10.4002 | Price¦Secondary Energy¦Liquids¦Oil
Downscaling[MESSAGEix-GLOBIOM 1.1-M-R12] | Net Zero 2050 | ESP | Price¦Secondary Energy¦Liquids¦Oil | US$2010/GJ | Price¦Secondary Energy¦Liquids¦Oil | fuel_supply | oil | 2045 | 4.334 | Price¦Secondary Energy¦Liquids¦Oil
Downscaling[MESSAGEix-GLOBIOM 1.1-M-R12] | Net Zero 2050 | ESP | Price¦Secondary Energy¦Liquids¦Oil | US$2010/GJ | Price¦Secondary Energy¦Liquids¦Oil | fuel_supply | oil | 2050 | 4.699 | Price¦Secondary Energy¦Liquids¦Oil
Downscaling[MESSAGEix-GLOBIOM 1.1-M-R12] | Net Zero 2050 | ESP | Emissions¦CO2 | Mt CO2/yr | Emissions¦CO2 | scenarios - CO2 abatement | CO2 | 2020 | 172.4013 | Emissions¦CO2
Downscaling[MESSAGEix-GLOBIOM 1.1-M-R12] | Net Zero 2050 | ESP | Emissions¦CO2 | Mt CO2/yr | Emissions¦CO2 | scenarios - CO2 abatement | CO2 | 2025 | 186.2924 | Emissions¦CO2
Downscaling[MESSAGEix-GLOBIOM 1.1-M-R12] | Net Zero 2050 | ESP | Emissions¦CO2 | Mt CO2/yr | Emissions¦CO2 | scenarios - CO2 abatement | CO2 | 2030 | 101.5464 | Emissions¦CO2
Downscaling[MESSAGEix-GLOBIOM 1.1-M-R12] | Net Zero 2050 | ESP | Emissions¦CO2 | Mt CO2/yr | Emissions¦CO2 | scenarios - CO2 abatement | CO2 | 2035 | 49.1609 | Emissions¦CO2
Downscaling[MESSAGEix-GLOBIOM 1.1-M-R12] | Net Zero 2050 | ESP | Emissions¦CO2 | Mt CO2/yr | Emissions¦CO2 | scenarios - CO2 abatement | CO2 | 2040 | 17.8256 | Emissions¦CO2
Downscaling[MESSAGEix-GLOBIOM 1.1-M-R12] | Net Zero 2050 | ESP | Emissions¦CO2 | Mt CO2/yr | Emissions¦CO2 | scenarios - CO2 abatement | CO2 | 2045 | -10.5384 | Emissions¦CO2
Downscaling[MESSAGEix-GLOBIOM 1.1-M-R12] | Net Zero 2050 | ESP | Emissions¦CO2 | Mt CO2/yr | Emissions¦CO2 | scenarios - CO2 abatement | CO2 | 2050 | -31.1518 | Emissions¦CO2
Downscaling[MESSAGEix-GLOBIOM 1.1-M-R12] | Net Zero 2050 | ESP | Emissions¦CO2¦Energy | Mt CO2/yr | Emissions¦CO2¦Energy | scenarios - CO2 abatement | CO2 | 2020 | 230.2008 | Emissions¦CO2¦Energy
Downscaling[MESSAGEix-GLOBIOM 1.1-M-R12] | Net Zero 2050 | ESP | Emissions¦CO2¦Energy | Mt CO2/yr | Emissions¦CO2¦Energy | scenarios - CO2 abatement | CO2 | 2025 | 232.2598 | Emissions¦CO2¦Energy
Downscaling[MESSAGEix-GLOBIOM 1.1-M-R12] | Net Zero 2050 | ESP | Emissions¦CO2¦Energy | Mt CO2/yr | Emissions¦CO2¦Energy | scenarios - CO2 abatement | CO2 | 2030 | 159.8157 | Emissions¦CO2¦Energy
Downscaling[MESSAGEix-GLOBIOM 1.1-M-R12] | Net Zero 2050 | ESP | Emissions¦CO2¦Energy | Mt CO2/yr | Emissions¦CO2¦Energy | scenarios - CO2 abatement | CO2 | 2035 | 112.3291 | Emissions¦CO2¦Energy
Downscaling[MESSAGEix-GLOBIOM 1.1-M-R12] | Net Zero 2050 | ESP | Emissions¦CO2¦Energy | Mt CO2/yr | Emissions¦CO2¦Energy | scenarios - CO2 abatement | CO2 | 2040 | 84.6275 | Emissions¦CO2¦Energy
Downscaling[MESSAGEix-GLOBIOM 1.1-M-R12] | Net Zero 2050 | ESP | Emissions¦CO2¦Energy | Mt CO2/yr | Emissions¦CO2¦Energy | scenarios - CO2 abatement | CO2 | 2045 | 60.1033 | Emissions¦CO2¦Energy
Downscaling[MESSAGEix-GLOBIOM 1.1-M-R12] | Net Zero 2050 | ESP | Emissions¦CO2¦Energy | Mt CO2/yr | Emissions¦CO2¦Energy | scenarios - CO2 abatement | CO2 | 2050 | 42.5436 | Emissions¦CO2¦Energy
Downscaling[REMIND-MAgPIE 3.2-4.6 IntegratedPhysicalDamages (95th-high)] | Below 2°C | ESP | Carbon Sequestration¦CCS | Mt CO2/yr | Carbon Sequestration¦CCS | CCS potential |  | 2020 | 0 | Carbon Sequestration¦CCS
Downscaling[REMIND-MAgPIE 3.2-4.6 IntegratedPhysicalDamages (95th-high)] | Below 2°C | ESP | Carbon Sequestration¦CCS | Mt CO2/yr | Carbon Sequestration¦CCS | CCS potential |  | 2025 | 0.1568 | Carbon Sequestration¦CCS
Downscaling[REMIND-MAgPIE 3.2-4.6 IntegratedPhysicalDamages (95th-high)] | Below 2°C | ESP | Carbon Sequestration¦CCS | Mt CO2/yr | Carbon Sequestration¦CCS | CCS potential |  | 2030 | 1.7627 | Carbon Sequestration¦CCS
Downscaling[REMIND-MAgPIE 3.2-4.6 IntegratedPhysicalDamages (95th-high)] | Below 2°C | ESP | Carbon Sequestration¦CCS | Mt CO2/yr | Carbon Sequestration¦CCS | CCS potential |  | 2035 | 5.098 | Carbon Sequestration¦CCS
Downscaling[REMIND-MAgPIE 3.2-4.6 IntegratedPhysicalDamages (95th-high)] | Below 2°C | ESP | Carbon Sequestration¦CCS | Mt CO2/yr | Carbon Sequestration¦CCS | CCS potential |  | 2040 | 10.2938 | Carbon Sequestration¦CCS
Downscaling[REMIND-MAgPIE 3.2-4.6 IntegratedPhysicalDamages (95th-high)] | Below 2°C | ESP | Carbon Sequestration¦CCS | Mt CO2/yr | Carbon Sequestration¦CCS | CCS potential |  | 2045 | 15.8897 | Carbon Sequestration¦CCS
Downscaling[REMIND-MAgPIE 3.2-4.6 IntegratedPhysicalDamages (95th-high)] | Below 2°C | ESP | Carbon Sequestration¦CCS | Mt CO2/yr | Carbon Sequestration¦CCS | CCS potential |  | 2050 | 19.3542 | Carbon Sequestration¦CCS
Downscaling[REMIND-MAgPIE 3.2-4.6 IntegratedPhysicalDamages (95th-high)] | Below 2°C | ESP | Carbon Sequestration¦CCS | Mt CO2/yr | Carbon Sequestration¦CCS | CCS potential |  | 2055 | 20.389 | Carbon Sequestration¦CCS
Downscaling[REMIND-MAgPIE 3.2-4.6 IntegratedPhysicalDamages (95th-high)] | Below 2°C | ESP | Carbon Sequestration¦CCS | Mt CO2/yr | Carbon Sequestration¦CCS | CCS potential |  | 2060 | 19.4681 | Carbon Sequestration¦CCS
Downscaling[REMIND-MAgPIE 3.2-4.6 IntegratedPhysicalDamages (95th-high)] | Below 2°C | ESP | Carbon Sequestration¦CCS | Mt CO2/yr | Carbon Sequestration¦CCS | CCS potential |  | 2065 | 17.91 | Carbon Sequestration¦CCS
Downscaling[REMIND-MAgPIE 3.2-4.6 IntegratedPhysicalDamages (95th-high)] | Below 2°C | ESP | Carbon Sequestration¦CCS | Mt CO2/yr | Carbon Sequestration¦CCS | CCS potential |  | 2070 | 16.2415 | Carbon Sequestration¦CCS
Downscaling[REMIND-MAgPIE 3.2-4.6 IntegratedPhysicalDamages (95th-high)] | Below 2°C | ESP | Carbon Sequestration¦CCS | Mt CO2/yr | Carbon Sequestration¦CCS | CCS potential |  | 2075 | 15.8507 | Carbon Sequestration¦CCS
Downscaling[REMIND-MAgPIE 3.2-4.6 IntegratedPhysicalDamages (95th-high)] | Below 2°C | ESP | Carbon Sequestration¦CCS | Mt CO2/yr | Carbon Sequestration¦CCS | CCS potential |  | 2080 | 15.3639 | Carbon Sequestration¦CCS
Downscaling[REMIND-MAgPIE 3.2-4.6 IntegratedPhysicalDamages (95th-high)] | Below 2°C | ESP | Carbon Sequestration¦CCS | Mt CO2/yr | Carbon Sequestration¦CCS | CCS potential |  | 2085 | 16.2368 | Carbon Sequestration¦CCS
Downscaling[REMIND-MAgPIE 3.2-4.6 IntegratedPhysicalDamages (95th-high)] | Below 2°C | ESP | Carbon Sequestration¦CCS | Mt CO2/yr | Carbon Sequestration¦CCS | CCS potential |  | 2090 | 17.015 | Carbon Sequestration¦CCS
Downscaling[REMIND-MAgPIE 3.2-4.6 IntegratedPhysicalDamages (95th-high)] | Below 2°C | ESP | Carbon Sequestration¦CCS | Mt CO2/yr | Carbon Sequestration¦CCS | CCS potential |  | 2095 | 16.7318 | Carbon Sequestration¦CCS
Downscaling[REMIND-MAgPIE 3.2-4.6 IntegratedPhysicalDamages (95th-high)] | Below 2°C | ESP | Carbon Sequestration¦CCS | Mt CO2/yr | Carbon Sequestration¦CCS | CCS potential |  | 2100 | 16.5262 | Carbon Sequestration¦CCS
Downscaling[REMIND-MAgPIE 3.2-4.6 IntegratedPhysicalDamages (95th-high)] | Below 2°C | ESP | Final Energy¦Industry¦Electricity | EJ/yr | Final Energy¦Industry¦Electricity | demand_projection | elc_industry | 2020 | 0.2803 | Final Energy¦Industry¦Electricity
Downscaling[REMIND-MAgPIE 3.2-4.6 IntegratedPhysicalDamages (95th-high)] | Below 2°C | ESP | Final Energy¦Industry¦Electricity | EJ/yr | Final Energy¦Industry¦Electricity | demand_projection | elc_industry | 2025 | 0.2995 | Final Energy¦Industry¦Electricity
Downscaling[REMIND-MAgPIE 3.2-4.6 IntegratedPhysicalDamages (95th-high)] | Below 2°C | ESP | Final Energy¦Industry¦Electricity | EJ/yr | Final Energy¦Industry¦Electricity | demand_projection | elc_industry | 2030 | 0.2956 | Final Energy¦Industry¦Electricity
Downscaling[REMIND-MAgPIE 3.2-4.6 IntegratedPhysicalDamages (95th-high)] | Below 2°C | ESP | Final Energy¦Industry¦Electricity | EJ/yr | Final Energy¦Industry¦Electricity | demand_projection | elc_industry | 2035 | 0.3081 | Final Energy¦Industry¦Electricity
Downscaling[REMIND-MAgPIE 3.2-4.6 IntegratedPhysicalDamages (95th-high)] | Below 2°C | ESP | Final Energy¦Industry¦Electricity | EJ/yr | Final Energy¦Industry¦Electricity | demand_projection | elc_industry | 2040 | 0.3136 | Final Energy¦Industry¦Electricity
Downscaling[REMIND-MAgPIE 3.2-4.6 IntegratedPhysicalDamages (95th-high)] | Below 2°C | ESP | Final Energy¦Industry¦Electricity | EJ/yr | Final Energy¦Industry¦Electricity | demand_projection | elc_industry | 2045 | 0.3389 | Final Energy¦Industry¦Electricity
Downscaling[REMIND-MAgPIE 3.2-4.6 IntegratedPhysicalDamages (95th-high)] | Below 2°C | ESP | Final Energy¦Industry¦Electricity | EJ/yr | Final Energy¦Industry¦Electricity | demand_projection | elc_industry | 2050 | 0.349 | Final Energy¦Industry¦Electricity
Downscaling[REMIND-MAgPIE 3.2-4.6 IntegratedPhysicalDamages (95th-high)] | Below 2°C | ESP | Final Energy¦Industry¦Electricity | EJ/yr | Final Energy¦Industry¦Electricity | demand_projection | elc_industry | 2055 | 0.3418 | Final Energy¦Industry¦Electricity
Downscaling[REMIND-MAgPIE 3.2-4.6 IntegratedPhysicalDamages (95th-high)] | Below 2°C | ESP | Final Energy¦Industry¦Electricity | EJ/yr | Final Energy¦Industry¦Electricity | demand_projection | elc_industry | 2060 | 0.3152 | Final Energy¦Industry¦Electricity
Downscaling[REMIND-MAgPIE 3.2-4.6 IntegratedPhysicalDamages (95th-high)] | Below 2°C | ESP | Final Energy¦Industry¦Electricity | EJ/yr | Final Energy¦Industry¦Electricity | demand_projection | elc_industry | 2065 | 0.3135 | Final Energy¦Industry¦Electricity
Downscaling[REMIND-MAgPIE 3.2-4.6 IntegratedPhysicalDamages (95th-high)] | Below 2°C | ESP | Final Energy¦Industry¦Electricity | EJ/yr | Final Energy¦Industry¦Electricity | demand_projection | elc_industry | 2070 | 0.3113 | Final Energy¦Industry¦Electricity
Downscaling[REMIND-MAgPIE 3.2-4.6 IntegratedPhysicalDamages (95th-high)] | Below 2°C | ESP | Final Energy¦Industry¦Electricity | EJ/yr | Final Energy¦Industry¦Electricity | demand_projection | elc_industry | 2075 | 0.3111 | Final Energy¦Industry¦Electricity
Downscaling[REMIND-MAgPIE 3.2-4.6 IntegratedPhysicalDamages (95th-high)] | Below 2°C | ESP | Final Energy¦Industry¦Electricity | EJ/yr | Final Energy¦Industry¦Electricity | demand_projection | elc_industry | 2080 | 0.3103 | Final Energy¦Industry¦Electricity
Downscaling[REMIND-MAgPIE 3.2-4.6 IntegratedPhysicalDamages (95th-high)] | Below 2°C | ESP | Final Energy¦Industry¦Electricity | EJ/yr | Final Energy¦Industry¦Electricity | demand_projection | elc_industry | 2085 | 0.3049 | Final Energy¦Industry¦Electricity
Downscaling[REMIND-MAgPIE 3.2-4.6 IntegratedPhysicalDamages (95th-high)] | Below 2°C | ESP | Final Energy¦Industry¦Electricity | EJ/yr | Final Energy¦Industry¦Electricity | demand_projection | elc_industry | 2090 | 0.2969 | Final Energy¦Industry¦Electricity
Downscaling[REMIND-MAgPIE 3.2-4.6 IntegratedPhysicalDamages (95th-high)] | Below 2°C | ESP | Final Energy¦Industry¦Electricity | EJ/yr | Final Energy¦Industry¦Electricity | demand_projection | elc_industry | 2095 | 0.2818 | Final Energy¦Industry¦Electricity
Downscaling[REMIND-MAgPIE 3.2-4.6 IntegratedPhysicalDamages (95th-high)] | Below 2°C | ESP | Final Energy¦Industry¦Electricity | EJ/yr | Final Energy¦Industry¦Electricity | demand_projection | elc_industry | 2100 | 0.2673 | Final Energy¦Industry¦Electricity
Downscaling[REMIND-MAgPIE 3.2-4.6 IntegratedPhysicalDamages (95th-high)] | Below 2°C | ESP | Final Energy¦Residential and Commercial¦Electricity | EJ/yr | Final Energy¦Residential and Commercial¦Electricity | demand_projection | elc_buildings | 2020 | 0.656 | Final Energy¦Residential and Commercial¦Electricity
Downscaling[REMIND-MAgPIE 3.2-4.6 IntegratedPhysicalDamages (95th-high)] | Below 2°C | ESP | Final Energy¦Residential and Commercial¦Electricity | EJ/yr | Final Energy¦Residential and Commercial¦Electricity | demand_projection | elc_buildings | 2025 | 0.7163 | Final Energy¦Residential and Commercial¦Electricity
Downscaling[REMIND-MAgPIE 3.2-4.6 IntegratedPhysicalDamages (95th-high)] | Below 2°C | ESP | Final Energy¦Residential and Commercial¦Electricity | EJ/yr | Final Energy¦Residential and Commercial¦Electricity | demand_projection | elc_buildings | 2030 | 0.7397 | Final Energy¦Residential and Commercial¦Electricity
Downscaling[REMIND-MAgPIE 3.2-4.6 IntegratedPhysicalDamages (95th-high)] | Below 2°C | ESP | Final Energy¦Residential and Commercial¦Electricity | EJ/yr | Final Energy¦Residential and Commercial¦Electricity | demand_projection | elc_buildings | 2035 | 0.7667 | Final Energy¦Residential and Commercial¦Electricity
Downscaling[REMIND-MAgPIE 3.2-4.6 IntegratedPhysicalDamages (95th-high)] | Below 2°C | ESP | Final Energy¦Residential and Commercial¦Electricity | EJ/yr | Final Energy¦Residential and Commercial¦Electricity | demand_projection | elc_buildings | 2040 | 0.7469 | Final Energy¦Residential and Commercial¦Electricity
Downscaling[REMIND-MAgPIE 3.2-4.6 IntegratedPhysicalDamages (95th-high)] | Below 2°C | ESP | Final Energy¦Residential and Commercial¦Electricity | EJ/yr | Final Energy¦Residential and Commercial¦Electricity | demand_projection | elc_buildings | 2045 | 0.7597 | Final Energy¦Residential and Commercial¦Electricity
Downscaling[REMIND-MAgPIE 3.2-4.6 IntegratedPhysicalDamages (95th-high)] | Below 2°C | ESP | Final Energy¦Residential and Commercial¦Electricity | EJ/yr | Final Energy¦Residential and Commercial¦Electricity | demand_projection | elc_buildings | 2050 | 0.7744 | Final Energy¦Residential and Commercial¦Electricity
Downscaling[REMIND-MAgPIE 3.2-4.6 IntegratedPhysicalDamages (95th-high)] | Below 2°C | ESP | Final Energy¦Residential and Commercial¦Electricity | EJ/yr | Final Energy¦Residential and Commercial¦Electricity | demand_projection | elc_buildings | 2055 | 0.7485 | Final Energy¦Residential and Commercial¦Electricity
Downscaling[REMIND-MAgPIE 3.2-4.6 IntegratedPhysicalDamages (95th-high)] | Below 2°C | ESP | Final Energy¦Residential and Commercial¦Electricity | EJ/yr | Final Energy¦Residential and Commercial¦Electricity | demand_projection | elc_buildings | 2060 | 0.7719 | Final Energy¦Residential and Commercial¦Electricity
Downscaling[REMIND-MAgPIE 3.2-4.6 IntegratedPhysicalDamages (95th-high)] | Below 2°C | ESP | Final Energy¦Residential and Commercial¦Electricity | EJ/yr | Final Energy¦Residential and Commercial¦Electricity | demand_projection | elc_buildings | 2065 | 0.7771 | Final Energy¦Residential and Commercial¦Electricity
Downscaling[REMIND-MAgPIE 3.2-4.6 IntegratedPhysicalDamages (95th-high)] | Below 2°C | ESP | Final Energy¦Residential and Commercial¦Electricity | EJ/yr | Final Energy¦Residential and Commercial¦Electricity | demand_projection | elc_buildings | 2070 | 0.7848 | Final Energy¦Residential and Commercial¦Electricity
Downscaling[REMIND-MAgPIE 3.2-4.6 IntegratedPhysicalDamages (95th-high)] | Below 2°C | ESP | Final Energy¦Residential and Commercial¦Electricity | EJ/yr | Final Energy¦Residential and Commercial¦Electricity | demand_projection | elc_buildings | 2075 | 0.8238 | Final Energy¦Residential and Commercial¦Electricity
Downscaling[REMIND-MAgPIE 3.2-4.6 IntegratedPhysicalDamages (95th-high)] | Below 2°C | ESP | Final Energy¦Residential and Commercial¦Electricity | EJ/yr | Final Energy¦Residential and Commercial¦Electricity | demand_projection | elc_buildings | 2080 | 0.8623 | Final Energy¦Residential and Commercial¦Electricity
Downscaling[REMIND-MAgPIE 3.2-4.6 IntegratedPhysicalDamages (95th-high)] | Below 2°C | ESP | Final Energy¦Residential and Commercial¦Electricity | EJ/yr | Final Energy¦Residential and Commercial¦Electricity | demand_projection | elc_buildings | 2085 | 0.8924 | Final Energy¦Residential and Commercial¦Electricity
Downscaling[REMIND-MAgPIE 3.2-4.6 IntegratedPhysicalDamages (95th-high)] | Below 2°C | ESP | Final Energy¦Residential and Commercial¦Electricity | EJ/yr | Final Energy¦Residential and Commercial¦Electricity | demand_projection | elc_buildings | 2090 | 0.921 | Final Energy¦Residential and Commercial¦Electricity
Downscaling[REMIND-MAgPIE 3.2-4.6 IntegratedPhysicalDamages (95th-high)] | Below 2°C | ESP | Final Energy¦Residential and Commercial¦Electricity | EJ/yr | Final Energy¦Residential and Commercial¦Electricity | demand_projection | elc_buildings | 2095 | 0.9428 | Final Energy¦Residential and Commercial¦Electricity
Downscaling[REMIND-MAgPIE 3.2-4.6 IntegratedPhysicalDamages (95th-high)] | Below 2°C | ESP | Final Energy¦Residential and Commercial¦Electricity | EJ/yr | Final Energy¦Residential and Commercial¦Electricity | demand_projection | elc_buildings | 2100 | 0.9636 | Final Energy¦Residential and Commercial¦Electricity
Downscaling[REMIND-MAgPIE 3.2-4.6 IntegratedPhysicalDamages (95th-high)] | Below 2°C | ESP | Final Energy¦Transportation¦Electricity | EJ/yr | Final Energy¦Transportation¦Electricity | demand_projection | elc_transport | 2020 | 0.0225 | Final Energy¦Transportation¦Electricity
Downscaling[REMIND-MAgPIE 3.2-4.6 IntegratedPhysicalDamages (95th-high)] | Below 2°C | ESP | Final Energy¦Transportation¦Electricity | EJ/yr | Final Energy¦Transportation¦Electricity | demand_projection | elc_transport | 2025 | 0.0487 | Final Energy¦Transportation¦Electricity
Downscaling[REMIND-MAgPIE 3.2-4.6 IntegratedPhysicalDamages (95th-high)] | Below 2°C | ESP | Final Energy¦Transportation¦Electricity | EJ/yr | Final Energy¦Transportation¦Electricity | demand_projection | elc_transport | 2030 | 0.0861 | Final Energy¦Transportation¦Electricity
Downscaling[REMIND-MAgPIE 3.2-4.6 IntegratedPhysicalDamages (95th-high)] | Below 2°C | ESP | Final Energy¦Transportation¦Electricity | EJ/yr | Final Energy¦Transportation¦Electricity | demand_projection | elc_transport | 2035 | 0.1297 | Final Energy¦Transportation¦Electricity
Downscaling[REMIND-MAgPIE 3.2-4.6 IntegratedPhysicalDamages (95th-high)] | Below 2°C | ESP | Final Energy¦Transportation¦Electricity | EJ/yr | Final Energy¦Transportation¦Electricity | demand_projection | elc_transport | 2040 | 0.1595 | Final Energy¦Transportation¦Electricity
Downscaling[REMIND-MAgPIE 3.2-4.6 IntegratedPhysicalDamages (95th-high)] | Below 2°C | ESP | Final Energy¦Transportation¦Electricity | EJ/yr | Final Energy¦Transportation¦Electricity | demand_projection | elc_transport | 2045 | 0.1755 | Final Energy¦Transportation¦Electricity
Downscaling[REMIND-MAgPIE 3.2-4.6 IntegratedPhysicalDamages (95th-high)] | Below 2°C | ESP | Final Energy¦Transportation¦Electricity | EJ/yr | Final Energy¦Transportation¦Electricity | demand_projection | elc_transport | 2050 | 0.1816 | Final Energy¦Transportation¦Electricity
Downscaling[REMIND-MAgPIE 3.2-4.6 IntegratedPhysicalDamages (95th-high)] | Below 2°C | ESP | Final Energy¦Transportation¦Electricity | EJ/yr | Final Energy¦Transportation¦Electricity | demand_projection | elc_transport | 2055 | 0.1866 | Final Energy¦Transportation¦Electricity
Downscaling[REMIND-MAgPIE 3.2-4.6 IntegratedPhysicalDamages (95th-high)] | Below 2°C | ESP | Final Energy¦Transportation¦Electricity | EJ/yr | Final Energy¦Transportation¦Electricity | demand_projection | elc_transport | 2060 | 0.1897 | Final Energy¦Transportation¦Electricity
Downscaling[REMIND-MAgPIE 3.2-4.6 IntegratedPhysicalDamages (95th-high)] | Below 2°C | ESP | Final Energy¦Transportation¦Electricity | EJ/yr | Final Energy¦Transportation¦Electricity | demand_projection | elc_transport | 2065 | 0.1969 | Final Energy¦Transportation¦Electricity
Downscaling[REMIND-MAgPIE 3.2-4.6 IntegratedPhysicalDamages (95th-high)] | Below 2°C | ESP | Final Energy¦Transportation¦Electricity | EJ/yr | Final Energy¦Transportation¦Electricity | demand_projection | elc_transport | 2070 | 0.2028 | Final Energy¦Transportation¦Electricity
Downscaling[REMIND-MAgPIE 3.2-4.6 IntegratedPhysicalDamages (95th-high)] | Below 2°C | ESP | Final Energy¦Transportation¦Electricity | EJ/yr | Final Energy¦Transportation¦Electricity | demand_projection | elc_transport | 2075 | 0.2108 | Final Energy¦Transportation¦Electricity
Downscaling[REMIND-MAgPIE 3.2-4.6 IntegratedPhysicalDamages (95th-high)] | Below 2°C | ESP | Final Energy¦Transportation¦Electricity | EJ/yr | Final Energy¦Transportation¦Electricity | demand_projection | elc_transport | 2080 | 0.2207 | Final Energy¦Transportation¦Electricity
Downscaling[REMIND-MAgPIE 3.2-4.6 IntegratedPhysicalDamages (95th-high)] | Below 2°C | ESP | Final Energy¦Transportation¦Electricity | EJ/yr | Final Energy¦Transportation¦Electricity | demand_projection | elc_transport | 2085 | 0.23 | Final Energy¦Transportation¦Electricity
Downscaling[REMIND-MAgPIE 3.2-4.6 IntegratedPhysicalDamages (95th-high)] | Below 2°C | ESP | Final Energy¦Transportation¦Electricity | EJ/yr | Final Energy¦Transportation¦Electricity | demand_projection | elc_transport | 2090 | 0.2402 | Final Energy¦Transportation¦Electricity
Downscaling[REMIND-MAgPIE 3.2-4.6 IntegratedPhysicalDamages (95th-high)] | Below 2°C | ESP | Final Energy¦Transportation¦Electricity | EJ/yr | Final Energy¦Transportation¦Electricity | demand_projection | elc_transport | 2095 | 0.2473 | Final Energy¦Transportation¦Electricity
Downscaling[REMIND-MAgPIE 3.2-4.6 IntegratedPhysicalDamages (95th-high)] | Below 2°C | ESP | Final Energy¦Transportation¦Electricity | EJ/yr | Final Energy¦Transportation¦Electricity | demand_projection | elc_transport | 2100 | 0.2528 | Final Energy¦Transportation¦Electricity
Downscaling[REMIND-MAgPIE 3.2-4.6 IntegratedPhysicalDamages (95th-high)] | Below 2°C | ESP | Secondary Energy¦Hydrogen | EJ/yr | Secondary Energy¦Hydrogen | demand_projection | hydrogen_allsect | 2020 | 0.0059 | Secondary Energy¦Hydrogen
Downscaling[REMIND-MAgPIE 3.2-4.6 IntegratedPhysicalDamages (95th-high)] | Below 2°C | ESP | Secondary Energy¦Hydrogen | EJ/yr | Secondary Energy¦Hydrogen | demand_projection | hydrogen_allsect | 2025 | 0.0268 | Secondary Energy¦Hydrogen
Downscaling[REMIND-MAgPIE 3.2-4.6 IntegratedPhysicalDamages (95th-high)] | Below 2°C | ESP | Secondary Energy¦Hydrogen | EJ/yr | Secondary Energy¦Hydrogen | demand_projection | hydrogen_allsect | 2030 | 0.0489 | Secondary Energy¦Hydrogen
Downscaling[REMIND-MAgPIE 3.2-4.6 IntegratedPhysicalDamages (95th-high)] | Below 2°C | ESP | Secondary Energy¦Hydrogen | EJ/yr | Secondary Energy¦Hydrogen | demand_projection | hydrogen_allsect | 2035 | 0.0721 | Secondary Energy¦Hydrogen
Downscaling[REMIND-MAgPIE 3.2-4.6 IntegratedPhysicalDamages (95th-high)] | Below 2°C | ESP | Secondary Energy¦Hydrogen | EJ/yr | Secondary Energy¦Hydrogen | demand_projection | hydrogen_allsect | 2040 | 0.1024 | Secondary Energy¦Hydrogen
Downscaling[REMIND-MAgPIE 3.2-4.6 IntegratedPhysicalDamages (95th-high)] | Below 2°C | ESP | Secondary Energy¦Hydrogen | EJ/yr | Secondary Energy¦Hydrogen | demand_projection | hydrogen_allsect | 2045 | 0.1559 | Secondary Energy¦Hydrogen
Downscaling[REMIND-MAgPIE 3.2-4.6 IntegratedPhysicalDamages (95th-high)] | Below 2°C | ESP | Secondary Energy¦Hydrogen | EJ/yr | Secondary Energy¦Hydrogen | demand_projection | hydrogen_allsect | 2050 | 0.2194 | Secondary Energy¦Hydrogen
Downscaling[REMIND-MAgPIE 3.2-4.6 IntegratedPhysicalDamages (95th-high)] | Below 2°C | ESP | Secondary Energy¦Hydrogen | EJ/yr | Secondary Energy¦Hydrogen | demand_projection | hydrogen_allsect | 2055 | 0.2757 | Secondary Energy¦Hydrogen
Downscaling[REMIND-MAgPIE 3.2-4.6 IntegratedPhysicalDamages (95th-high)] | Below 2°C | ESP | Secondary Energy¦Hydrogen | EJ/yr | Secondary Energy¦Hydrogen | demand_projection | hydrogen_allsect | 2060 | 0.3258 | Secondary Energy¦Hydrogen
Downscaling[REMIND-MAgPIE 3.2-4.6 IntegratedPhysicalDamages (95th-high)] | Below 2°C | ESP | Secondary Energy¦Hydrogen | EJ/yr | Secondary Energy¦Hydrogen | demand_projection | hydrogen_allsect | 2065 | 0.3173 | Secondary Energy¦Hydrogen
Downscaling[REMIND-MAgPIE 3.2-4.6 IntegratedPhysicalDamages (95th-high)] | Below 2°C | ESP | Secondary Energy¦Hydrogen | EJ/yr | Secondary Energy¦Hydrogen | demand_projection | hydrogen_allsect | 2070 | 0.3014 | Secondary Energy¦Hydrogen
Downscaling[REMIND-MAgPIE 3.2-4.6 IntegratedPhysicalDamages (95th-high)] | Below 2°C | ESP | Secondary Energy¦Hydrogen | EJ/yr | Secondary Energy¦Hydrogen | demand_projection | hydrogen_allsect | 2075 | 0.2845 | Secondary Energy¦Hydrogen
Downscaling[REMIND-MAgPIE 3.2-4.6 IntegratedPhysicalDamages (95th-high)] | Below 2°C | ESP | Secondary Energy¦Hydrogen | EJ/yr | Secondary Energy¦Hydrogen | demand_projection | hydrogen_allsect | 2080 | 0.2662 | Secondary Energy¦Hydrogen
Downscaling[REMIND-MAgPIE 3.2-4.6 IntegratedPhysicalDamages (95th-high)] | Below 2°C | ESP | Secondary Energy¦Hydrogen | EJ/yr | Secondary Energy¦Hydrogen | demand_projection | hydrogen_allsect | 2085 | 0.259 | Secondary Energy¦Hydrogen
Downscaling[REMIND-MAgPIE 3.2-4.6 IntegratedPhysicalDamages (95th-high)] | Below 2°C | ESP | Secondary Energy¦Hydrogen | EJ/yr | Secondary Energy¦Hydrogen | demand_projection | hydrogen_allsect | 2090 | 0.2508 | Secondary Energy¦Hydrogen
Downscaling[REMIND-MAgPIE 3.2-4.6 IntegratedPhysicalDamages (95th-high)] | Below 2°C | ESP | Secondary Energy¦Hydrogen | EJ/yr | Secondary Energy¦Hydrogen | demand_projection | hydrogen_allsect | 2095 | 0.2447 | Secondary Energy¦Hydrogen
Downscaling[REMIND-MAgPIE 3.2-4.6 IntegratedPhysicalDamages (95th-high)] | Below 2°C | ESP | Secondary Energy¦Hydrogen | EJ/yr | Secondary Energy¦Hydrogen | demand_projection | hydrogen_allsect | 2100 | 0.2398 | Secondary Energy¦Hydrogen
Downscaling[REMIND-MAgPIE 3.2-4.6 IntegratedPhysicalDamages (95th-high)] | Below 2°C | ESP | Secondary Energy¦Electricity¦Coal | EJ/yr | Secondary Energy¦Electricity¦Coal | elec_co2 |  | 2020 | 0.087 | Secondary Energy¦Electricity¦Coal | 94
Downscaling[REMIND-MAgPIE 3.2-4.6 IntegratedPhysicalDamages (95th-high)] | Below 2°C | ESP | Secondary Energy¦Electricity¦Coal | EJ/yr | Secondary Energy¦Electricity¦Coal | elec_co2 |  | 2025 | 0.023 | Secondary Energy¦Electricity¦Coal | 94
Downscaling[REMIND-MAgPIE 3.2-4.6 IntegratedPhysicalDamages (95th-high)] | Below 2°C | ESP | Secondary Energy¦Electricity¦Coal | EJ/yr | Secondary Energy¦Electricity¦Coal | elec_co2 |  | 2030 | 0.0001 | Secondary Energy¦Electricity¦Coal | 94
Downscaling[REMIND-MAgPIE 3.2-4.6 IntegratedPhysicalDamages (95th-high)] | Below 2°C | ESP | Secondary Energy¦Electricity¦Coal | EJ/yr | Secondary Energy¦Electricity¦Coal | elec_co2 |  | 2035 | 0 | Secondary Energy¦Electricity¦Coal | 94
Downscaling[REMIND-MAgPIE 3.2-4.6 IntegratedPhysicalDamages (95th-high)] | Below 2°C | ESP | Secondary Energy¦Electricity¦Coal | EJ/yr | Secondary Energy¦Electricity¦Coal | elec_co2 |  | 2040 | 0 | Secondary Energy¦Electricity¦Coal | 94
Downscaling[REMIND-MAgPIE 3.2-4.6 IntegratedPhysicalDamages (95th-high)] | Below 2°C | ESP | Secondary Energy¦Electricity¦Coal | EJ/yr | Secondary Energy¦Electricity¦Coal | elec_co2 |  | 2045 | 0 | Secondary Energy¦Electricity¦Coal | 94
Downscaling[REMIND-MAgPIE 3.2-4.6 IntegratedPhysicalDamages (95th-high)] | Below 2°C | ESP | Secondary Energy¦Electricity¦Coal | EJ/yr | Secondary Energy¦Electricity¦Coal | elec_co2 |  | 2050 | 0 | Secondary Energy¦Electricity¦Coal | 94
Downscaling[REMIND-MAgPIE 3.2-4.6 IntegratedPhysicalDamages (95th-high)] | Below 2°C | ESP | Secondary Energy¦Electricity¦Coal | EJ/yr | Secondary Energy¦Electricity¦Coal | elec_co2 |  | 2055 | 0 | Secondary Energy¦Electricity¦Coal | 94
Downscaling[REMIND-MAgPIE 3.2-4.6 IntegratedPhysicalDamages (95th-high)] | Below 2°C | ESP | Secondary Energy¦Electricity¦Coal | EJ/yr | Secondary Energy¦Electricity¦Coal | elec_co2 |  | 2060 | 0 | Secondary Energy¦Electricity¦Coal | 94
Downscaling[REMIND-MAgPIE 3.2-4.6 IntegratedPhysicalDamages (95th-high)] | Below 2°C | ESP | Secondary Energy¦Electricity¦Coal | EJ/yr | Secondary Energy¦Electricity¦Coal | elec_co2 |  | 2065 | 0 | Secondary Energy¦Electricity¦Coal | 94
Downscaling[REMIND-MAgPIE 3.2-4.6 IntegratedPhysicalDamages (95th-high)] | Below 2°C | ESP | Secondary Energy¦Electricity¦Coal | EJ/yr | Secondary Energy¦Electricity¦Coal | elec_co2 |  | 2070 | 0 | Secondary Energy¦Electricity¦Coal | 94
Downscaling[REMIND-MAgPIE 3.2-4.6 IntegratedPhysicalDamages (95th-high)] | Below 2°C | ESP | Secondary Energy¦Electricity¦Coal | EJ/yr | Secondary Energy¦Electricity¦Coal | elec_co2 |  | 2075 | 0 | Secondary Energy¦Electricity¦Coal | 94
Downscaling[REMIND-MAgPIE 3.2-4.6 IntegratedPhysicalDamages (95th-high)] | Below 2°C | ESP | Secondary Energy¦Electricity¦Coal | EJ/yr | Secondary Energy¦Electricity¦Coal | elec_co2 |  | 2080 | 0 | Secondary Energy¦Electricity¦Coal | 94
Downscaling[REMIND-MAgPIE 3.2-4.6 IntegratedPhysicalDamages (95th-high)] | Below 2°C | ESP | Secondary Energy¦Electricity¦Coal | EJ/yr | Secondary Energy¦Electricity¦Coal | elec_co2 |  | 2085 | 0 | Secondary Energy¦Electricity¦Coal | 94
Downscaling[REMIND-MAgPIE 3.2-4.6 IntegratedPhysicalDamages (95th-high)] | Below 2°C | ESP | Secondary Energy¦Electricity¦Coal | EJ/yr | Secondary Energy¦Electricity¦Coal | elec_co2 |  | 2090 | 0 | Secondary Energy¦Electricity¦Coal | 94
Downscaling[REMIND-MAgPIE 3.2-4.6 IntegratedPhysicalDamages (95th-high)] | Below 2°C | ESP | Secondary Energy¦Electricity¦Coal | EJ/yr | Secondary Energy¦Electricity¦Coal | elec_co2 |  | 2095 | 0 | Secondary Energy¦Electricity¦Coal | 94
Downscaling[REMIND-MAgPIE 3.2-4.6 IntegratedPhysicalDamages (95th-high)] | Below 2°C | ESP | Secondary Energy¦Electricity¦Coal | EJ/yr | Secondary Energy¦Electricity¦Coal | elec_co2 |  | 2100 | 0 | Secondary Energy¦Electricity¦Coal | 94
Downscaling[REMIND-MAgPIE 3.2-4.6 IntegratedPhysicalDamages (95th-high)] | Below 2°C | ESP | Secondary Energy¦Electricity¦Gas | EJ/yr | Secondary Energy¦Electricity¦Gas | elec_co2 |  | 2020 | 0.2562 | Secondary Energy¦Electricity¦Gas | 55
Downscaling[REMIND-MAgPIE 3.2-4.6 IntegratedPhysicalDamages (95th-high)] | Below 2°C | ESP | Secondary Energy¦Electricity¦Gas | EJ/yr | Secondary Energy¦Electricity¦Gas | elec_co2 |  | 2025 | 0.2391 | Secondary Energy¦Electricity¦Gas | 55
Downscaling[REMIND-MAgPIE 3.2-4.6 IntegratedPhysicalDamages (95th-high)] | Below 2°C | ESP | Secondary Energy¦Electricity¦Gas | EJ/yr | Secondary Energy¦Electricity¦Gas | elec_co2 |  | 2030 | 0.0616 | Secondary Energy¦Electricity¦Gas | 55
Downscaling[REMIND-MAgPIE 3.2-4.6 IntegratedPhysicalDamages (95th-high)] | Below 2°C | ESP | Secondary Energy¦Electricity¦Gas | EJ/yr | Secondary Energy¦Electricity¦Gas | elec_co2 |  | 2035 | 0.01 | Secondary Energy¦Electricity¦Gas | 55
Downscaling[REMIND-MAgPIE 3.2-4.6 IntegratedPhysicalDamages (95th-high)] | Below 2°C | ESP | Secondary Energy¦Electricity¦Gas | EJ/yr | Secondary Energy¦Electricity¦Gas | elec_co2 |  | 2040 | 0.0014 | Secondary Energy¦Electricity¦Gas | 55
Downscaling[REMIND-MAgPIE 3.2-4.6 IntegratedPhysicalDamages (95th-high)] | Below 2°C | ESP | Secondary Energy¦Electricity¦Gas | EJ/yr | Secondary Energy¦Electricity¦Gas | elec_co2 |  | 2045 | 0.0014 | Secondary Energy¦Electricity¦Gas | 55
Downscaling[REMIND-MAgPIE 3.2-4.6 IntegratedPhysicalDamages (95th-high)] | Below 2°C | ESP | Secondary Energy¦Electricity¦Gas | EJ/yr | Secondary Energy¦Electricity¦Gas | elec_co2 |  | 2050 | 0.0013 | Secondary Energy¦Electricity¦Gas | 55
Downscaling[REMIND-MAgPIE 3.2-4.6 IntegratedPhysicalDamages (95th-high)] | Below 2°C | ESP | Secondary Energy¦Electricity¦Gas | EJ/yr | Secondary Energy¦Electricity¦Gas | elec_co2 |  | 2055 | 0.0012 | Secondary Energy¦Electricity¦Gas | 55
Downscaling[REMIND-MAgPIE 3.2-4.6 IntegratedPhysicalDamages (95th-high)] | Below 2°C | ESP | Secondary Energy¦Electricity¦Gas | EJ/yr | Secondary Energy¦Electricity¦Gas | elec_co2 |  | 2060 | 0.0007 | Secondary Energy¦Electricity¦Gas | 55
Downscaling[REMIND-MAgPIE 3.2-4.6 IntegratedPhysicalDamages (95th-high)] | Below 2°C | ESP | Secondary Energy¦Electricity¦Gas | EJ/yr | Secondary Energy¦Electricity¦Gas | elec_co2 |  | 2065 | 0.0004 | Secondary Energy¦Electricity¦Gas | 55
Downscaling[REMIND-MAgPIE 3.2-4.6 IntegratedPhysicalDamages (95th-high)] | Below 2°C | ESP | Secondary Energy¦Electricity¦Gas | EJ/yr | Secondary Energy¦Electricity¦Gas | elec_co2 |  | 2070 | 0.0001 | Secondary Energy¦Electricity¦Gas | 55
Downscaling[REMIND-MAgPIE 3.2-4.6 IntegratedPhysicalDamages (95th-high)] | Below 2°C | ESP | Secondary Energy¦Electricity¦Gas | EJ/yr | Secondary Energy¦Electricity¦Gas | elec_co2 |  | 2075 | 0 | Secondary Energy¦Electricity¦Gas | 55
Downscaling[REMIND-MAgPIE 3.2-4.6 IntegratedPhysicalDamages (95th-high)] | Below 2°C | ESP | Secondary Energy¦Electricity¦Gas | EJ/yr | Secondary Energy¦Electricity¦Gas | elec_co2 |  | 2080 | 0 | Secondary Energy¦Electricity¦Gas | 55
Downscaling[REMIND-MAgPIE 3.2-4.6 IntegratedPhysicalDamages (95th-high)] | Below 2°C | ESP | Secondary Energy¦Electricity¦Gas | EJ/yr | Secondary Energy¦Electricity¦Gas | elec_co2 |  | 2085 | 0 | Secondary Energy¦Electricity¦Gas | 55
Downscaling[REMIND-MAgPIE 3.2-4.6 IntegratedPhysicalDamages (95th-high)] | Below 2°C | ESP | Secondary Energy¦Electricity¦Gas | EJ/yr | Secondary Energy¦Electricity¦Gas | elec_co2 |  | 2090 | 0 | Secondary Energy¦Electricity¦Gas | 55
Downscaling[REMIND-MAgPIE 3.2-4.6 IntegratedPhysicalDamages (95th-high)] | Below 2°C | ESP | Secondary Energy¦Electricity¦Gas | EJ/yr | Secondary Energy¦Electricity¦Gas | elec_co2 |  | 2095 | 0 | Secondary Energy¦Electricity¦Gas | 55
Downscaling[REMIND-MAgPIE 3.2-4.6 IntegratedPhysicalDamages (95th-high)] | Below 2°C | ESP | Secondary Energy¦Electricity¦Gas | EJ/yr | Secondary Energy¦Electricity¦Gas | elec_co2 |  | 2100 | 0 | Secondary Energy¦Electricity¦Gas | 55
Downscaling[REMIND-MAgPIE 3.2-4.6 IntegratedPhysicalDamages (95th-high)] | Below 2°C | ESP | Secondary Energy¦Electricity¦Oil | EJ/yr | Secondary Energy¦Electricity¦Oil | elec_co2 |  | 2020 | 0.0419 | Secondary Energy¦Electricity¦Oil | 70
Downscaling[REMIND-MAgPIE 3.2-4.6 IntegratedPhysicalDamages (95th-high)] | Below 2°C | ESP | Secondary Energy¦Electricity¦Oil | EJ/yr | Secondary Energy¦Electricity¦Oil | elec_co2 |  | 2025 | 0.0265 | Secondary Energy¦Electricity¦Oil | 70
Downscaling[REMIND-MAgPIE 3.2-4.6 IntegratedPhysicalDamages (95th-high)] | Below 2°C | ESP | Secondary Energy¦Electricity¦Oil | EJ/yr | Secondary Energy¦Electricity¦Oil | elec_co2 |  | 2030 | 0.0116 | Secondary Energy¦Electricity¦Oil | 70
Downscaling[REMIND-MAgPIE 3.2-4.6 IntegratedPhysicalDamages (95th-high)] | Below 2°C | ESP | Secondary Energy¦Electricity¦Oil | EJ/yr | Secondary Energy¦Electricity¦Oil | elec_co2 |  | 2035 | 0 | Secondary Energy¦Electricity¦Oil | 70
Downscaling[REMIND-MAgPIE 3.2-4.6 IntegratedPhysicalDamages (95th-high)] | Below 2°C | ESP | Secondary Energy¦Electricity¦Oil | EJ/yr | Secondary Energy¦Electricity¦Oil | elec_co2 |  | 2040 | 0 | Secondary Energy¦Electricity¦Oil | 70
Downscaling[REMIND-MAgPIE 3.2-4.6 IntegratedPhysicalDamages (95th-high)] | Below 2°C | ESP | Secondary Energy¦Electricity¦Oil | EJ/yr | Secondary Energy¦Electricity¦Oil | elec_co2 |  | 2045 | 0 | Secondary Energy¦Electricity¦Oil | 70
Downscaling[REMIND-MAgPIE 3.2-4.6 IntegratedPhysicalDamages (95th-high)] | Below 2°C | ESP | Secondary Energy¦Electricity¦Oil | EJ/yr | Secondary Energy¦Electricity¦Oil | elec_co2 |  | 2050 | 0 | Secondary Energy¦Electricity¦Oil | 70
Downscaling[REMIND-MAgPIE 3.2-4.6 IntegratedPhysicalDamages (95th-high)] | Below 2°C | ESP | Secondary Energy¦Electricity¦Oil | EJ/yr | Secondary Energy¦Electricity¦Oil | elec_co2 |  | 2055 | 0 | Secondary Energy¦Electricity¦Oil | 70
Downscaling[REMIND-MAgPIE 3.2-4.6 IntegratedPhysicalDamages (95th-high)] | Below 2°C | ESP | Secondary Energy¦Electricity¦Oil | EJ/yr | Secondary Energy¦Electricity¦Oil | elec_co2 |  | 2060 | 0 | Secondary Energy¦Electricity¦Oil | 70
Downscaling[REMIND-MAgPIE 3.2-4.6 IntegratedPhysicalDamages (95th-high)] | Below 2°C | ESP | Secondary Energy¦Electricity¦Oil | EJ/yr | Secondary Energy¦Electricity¦Oil | elec_co2 |  | 2065 | 0 | Secondary Energy¦Electricity¦Oil | 70
Downscaling[REMIND-MAgPIE 3.2-4.6 IntegratedPhysicalDamages (95th-high)] | Below 2°C | ESP | Secondary Energy¦Electricity¦Oil | EJ/yr | Secondary Energy¦Electricity¦Oil | elec_co2 |  | 2070 | 0 | Secondary Energy¦Electricity¦Oil | 70
Downscaling[REMIND-MAgPIE 3.2-4.6 IntegratedPhysicalDamages (95th-high)] | Below 2°C | ESP | Secondary Energy¦Electricity¦Oil | EJ/yr | Secondary Energy¦Electricity¦Oil | elec_co2 |  | 2075 | 0 | Secondary Energy¦Electricity¦Oil | 70
Downscaling[REMIND-MAgPIE 3.2-4.6 IntegratedPhysicalDamages (95th-high)] | Below 2°C | ESP | Secondary Energy¦Electricity¦Oil | EJ/yr | Secondary Energy¦Electricity¦Oil | elec_co2 |  | 2080 | 0 | Secondary Energy¦Electricity¦Oil | 70
Downscaling[REMIND-MAgPIE 3.2-4.6 IntegratedPhysicalDamages (95th-high)] | Below 2°C | ESP | Secondary Energy¦Electricity¦Oil | EJ/yr | Secondary Energy¦Electricity¦Oil | elec_co2 |  | 2085 | 0 | Secondary Energy¦Electricity¦Oil | 70
Downscaling[REMIND-MAgPIE 3.2-4.6 IntegratedPhysicalDamages (95th-high)] | Below 2°C | ESP | Secondary Energy¦Electricity¦Oil | EJ/yr | Secondary Energy¦Electricity¦Oil | elec_co2 |  | 2090 | 0 | Secondary Energy¦Electricity¦Oil | 70
Downscaling[REMIND-MAgPIE 3.2-4.6 IntegratedPhysicalDamages (95th-high)] | Below 2°C | ESP | Secondary Energy¦Electricity¦Oil | EJ/yr | Secondary Energy¦Electricity¦Oil | elec_co2 |  | 2095 | 0 | Secondary Energy¦Electricity¦Oil | 70
Downscaling[REMIND-MAgPIE 3.2-4.6 IntegratedPhysicalDamages (95th-high)] | Below 2°C | ESP | Secondary Energy¦Electricity¦Oil | EJ/yr | Secondary Energy¦Electricity¦Oil | elec_co2 |  | 2100 | 0 | Secondary Energy¦Electricity¦Oil | 70
Downscaling[REMIND-MAgPIE 3.2-4.6 IntegratedPhysicalDamages (95th-high)] | Below 2°C | ESP | Price¦Primary Energy¦Biomass | US$2010/GJ | Price¦Primary Energy¦Biomass | fuel_supply | bioenergy | 2020 | 5.3799 | Price¦Primary Energy¦Biomass
Downscaling[REMIND-MAgPIE 3.2-4.6 IntegratedPhysicalDamages (95th-high)] | Below 2°C | ESP | Price¦Primary Energy¦Biomass | US$2010/GJ | Price¦Primary Energy¦Biomass | fuel_supply | bioenergy | 2025 | 5.8288 | Price¦Primary Energy¦Biomass
Downscaling[REMIND-MAgPIE 3.2-4.6 IntegratedPhysicalDamages (95th-high)] | Below 2°C | ESP | Price¦Primary Energy¦Biomass | US$2010/GJ | Price¦Primary Energy¦Biomass | fuel_supply | bioenergy | 2030 | 5.8674 | Price¦Primary Energy¦Biomass
Downscaling[REMIND-MAgPIE 3.2-4.6 IntegratedPhysicalDamages (95th-high)] | Below 2°C | ESP | Price¦Primary Energy¦Biomass | US$2010/GJ | Price¦Primary Energy¦Biomass | fuel_supply | bioenergy | 2035 | 6.2736 | Price¦Primary Energy¦Biomass
Downscaling[REMIND-MAgPIE 3.2-4.6 IntegratedPhysicalDamages (95th-high)] | Below 2°C | ESP | Price¦Primary Energy¦Biomass | US$2010/GJ | Price¦Primary Energy¦Biomass | fuel_supply | bioenergy | 2040 | 7.5656 | Price¦Primary Energy¦Biomass
Downscaling[REMIND-MAgPIE 3.2-4.6 IntegratedPhysicalDamages (95th-high)] | Below 2°C | ESP | Price¦Primary Energy¦Biomass | US$2010/GJ | Price¦Primary Energy¦Biomass | fuel_supply | bioenergy | 2045 | 6.9854 | Price¦Primary Energy¦Biomass
Downscaling[REMIND-MAgPIE 3.2-4.6 IntegratedPhysicalDamages (95th-high)] | Below 2°C | ESP | Price¦Primary Energy¦Biomass | US$2010/GJ | Price¦Primary Energy¦Biomass | fuel_supply | bioenergy | 2050 | 7.5674 | Price¦Primary Energy¦Biomass
Downscaling[REMIND-MAgPIE 3.2-4.6 IntegratedPhysicalDamages (95th-high)] | Below 2°C | ESP | Price¦Primary Energy¦Biomass | US$2010/GJ | Price¦Primary Energy¦Biomass | fuel_supply | bioenergy | 2055 | 8.5049 | Price¦Primary Energy¦Biomass
Downscaling[REMIND-MAgPIE 3.2-4.6 IntegratedPhysicalDamages (95th-high)] | Below 2°C | ESP | Price¦Primary Energy¦Biomass | US$2010/GJ | Price¦Primary Energy¦Biomass | fuel_supply | bioenergy | 2060 | 12.7255 | Price¦Primary Energy¦Biomass
Downscaling[REMIND-MAgPIE 3.2-4.6 IntegratedPhysicalDamages (95th-high)] | Below 2°C | ESP | Price¦Primary Energy¦Biomass | US$2010/GJ | Price¦Primary Energy¦Biomass | fuel_supply | bioenergy | 2065 | 12.2887 | Price¦Primary Energy¦Biomass
Downscaling[REMIND-MAgPIE 3.2-4.6 IntegratedPhysicalDamages (95th-high)] | Below 2°C | ESP | Price¦Primary Energy¦Biomass | US$2010/GJ | Price¦Primary Energy¦Biomass | fuel_supply | bioenergy | 2070 | 11.8519 | Price¦Primary Energy¦Biomass
Downscaling[REMIND-MAgPIE 3.2-4.6 IntegratedPhysicalDamages (95th-high)] | Below 2°C | ESP | Price¦Primary Energy¦Biomass | US$2010/GJ | Price¦Primary Energy¦Biomass | fuel_supply | bioenergy | 2075 | 12.9836 | Price¦Primary Energy¦Biomass
Downscaling[REMIND-MAgPIE 3.2-4.6 IntegratedPhysicalDamages (95th-high)] | Below 2°C | ESP | Price¦Primary Energy¦Biomass | US$2010/GJ | Price¦Primary Energy¦Biomass | fuel_supply | bioenergy | 2080 | 14.1152 | Price¦Primary Energy¦Biomass
Downscaling[REMIND-MAgPIE 3.2-4.6 IntegratedPhysicalDamages (95th-high)] | Below 2°C | ESP | Price¦Primary Energy¦Biomass | US$2010/GJ | Price¦Primary Energy¦Biomass | fuel_supply | bioenergy | 2085 | 14.801 | Price¦Primary Energy¦Biomass
Downscaling[REMIND-MAgPIE 3.2-4.6 IntegratedPhysicalDamages (95th-high)] | Below 2°C | ESP | Price¦Primary Energy¦Biomass | US$2010/GJ | Price¦Primary Energy¦Biomass | fuel_supply | bioenergy | 2090 | 15.4867 | Price¦Primary Energy¦Biomass
Downscaling[REMIND-MAgPIE 3.2-4.6 IntegratedPhysicalDamages (95th-high)] | Below 2°C | ESP | Price¦Primary Energy¦Biomass | US$2010/GJ | Price¦Primary Energy¦Biomass | fuel_supply | bioenergy | 2095 | 15.7785 | Price¦Primary Energy¦Biomass
Downscaling[REMIND-MAgPIE 3.2-4.6 IntegratedPhysicalDamages (95th-high)] | Below 2°C | ESP | Price¦Primary Energy¦Biomass | US$2010/GJ | Price¦Primary Energy¦Biomass | fuel_supply | bioenergy | 2100 | 16.0704 | Price¦Primary Energy¦Biomass
Downscaling[REMIND-MAgPIE 3.2-4.6 IntegratedPhysicalDamages (95th-high)] | Below 2°C | ESP | Price¦Primary Energy¦Coal | US$2010/GJ | Price¦Primary Energy¦Coal | fuel_supply | coal | 2020 | 2.0344 | Price¦Primary Energy¦Coal
Downscaling[REMIND-MAgPIE 3.2-4.6 IntegratedPhysicalDamages (95th-high)] | Below 2°C | ESP | Price¦Primary Energy¦Coal | US$2010/GJ | Price¦Primary Energy¦Coal | fuel_supply | coal | 2025 | 2.3613 | Price¦Primary Energy¦Coal
Downscaling[REMIND-MAgPIE 3.2-4.6 IntegratedPhysicalDamages (95th-high)] | Below 2°C | ESP | Price¦Primary Energy¦Coal | US$2010/GJ | Price¦Primary Energy¦Coal | fuel_supply | coal | 2030 | 1.636 | Price¦Primary Energy¦Coal
Downscaling[REMIND-MAgPIE 3.2-4.6 IntegratedPhysicalDamages (95th-high)] | Below 2°C | ESP | Price¦Primary Energy¦Coal | US$2010/GJ | Price¦Primary Energy¦Coal | fuel_supply | coal | 2035 | 1.3335 | Price¦Primary Energy¦Coal
Downscaling[REMIND-MAgPIE 3.2-4.6 IntegratedPhysicalDamages (95th-high)] | Below 2°C | ESP | Price¦Primary Energy¦Coal | US$2010/GJ | Price¦Primary Energy¦Coal | fuel_supply | coal | 2040 | 1.329 | Price¦Primary Energy¦Coal
Downscaling[REMIND-MAgPIE 3.2-4.6 IntegratedPhysicalDamages (95th-high)] | Below 2°C | ESP | Price¦Primary Energy¦Coal | US$2010/GJ | Price¦Primary Energy¦Coal | fuel_supply | coal | 2045 | 1.3561 | Price¦Primary Energy¦Coal
Downscaling[REMIND-MAgPIE 3.2-4.6 IntegratedPhysicalDamages (95th-high)] | Below 2°C | ESP | Price¦Primary Energy¦Coal | US$2010/GJ | Price¦Primary Energy¦Coal | fuel_supply | coal | 2050 | 1.5891 | Price¦Primary Energy¦Coal
Downscaling[REMIND-MAgPIE 3.2-4.6 IntegratedPhysicalDamages (95th-high)] | Below 2°C | ESP | Price¦Primary Energy¦Coal | US$2010/GJ | Price¦Primary Energy¦Coal | fuel_supply | coal | 2055 | 1.3658 | Price¦Primary Energy¦Coal
Downscaling[REMIND-MAgPIE 3.2-4.6 IntegratedPhysicalDamages (95th-high)] | Below 2°C | ESP | Price¦Primary Energy¦Coal | US$2010/GJ | Price¦Primary Energy¦Coal | fuel_supply | coal | 2060 | 1.8623 | Price¦Primary Energy¦Coal
Downscaling[REMIND-MAgPIE 3.2-4.6 IntegratedPhysicalDamages (95th-high)] | Below 2°C | ESP | Price¦Primary Energy¦Coal | US$2010/GJ | Price¦Primary Energy¦Coal | fuel_supply | coal | 2065 | 1.8451 | Price¦Primary Energy¦Coal
Downscaling[REMIND-MAgPIE 3.2-4.6 IntegratedPhysicalDamages (95th-high)] | Below 2°C | ESP | Price¦Primary Energy¦Coal | US$2010/GJ | Price¦Primary Energy¦Coal | fuel_supply | coal | 2070 | 1.8278 | Price¦Primary Energy¦Coal
Downscaling[REMIND-MAgPIE 3.2-4.6 IntegratedPhysicalDamages (95th-high)] | Below 2°C | ESP | Price¦Primary Energy¦Coal | US$2010/GJ | Price¦Primary Energy¦Coal | fuel_supply | coal | 2075 | 1.8341 | Price¦Primary Energy¦Coal
Downscaling[REMIND-MAgPIE 3.2-4.6 IntegratedPhysicalDamages (95th-high)] | Below 2°C | ESP | Price¦Primary Energy¦Coal | US$2010/GJ | Price¦Primary Energy¦Coal | fuel_supply | coal | 2080 | 1.8404 | Price¦Primary Energy¦Coal
Downscaling[REMIND-MAgPIE 3.2-4.6 IntegratedPhysicalDamages (95th-high)] | Below 2°C | ESP | Price¦Primary Energy¦Coal | US$2010/GJ | Price¦Primary Energy¦Coal | fuel_supply | coal | 2085 | 1.8694 | Price¦Primary Energy¦Coal
Downscaling[REMIND-MAgPIE 3.2-4.6 IntegratedPhysicalDamages (95th-high)] | Below 2°C | ESP | Price¦Primary Energy¦Coal | US$2010/GJ | Price¦Primary Energy¦Coal | fuel_supply | coal | 2090 | 1.8985 | Price¦Primary Energy¦Coal
Downscaling[REMIND-MAgPIE 3.2-4.6 IntegratedPhysicalDamages (95th-high)] | Below 2°C | ESP | Price¦Primary Energy¦Coal | US$2010/GJ | Price¦Primary Energy¦Coal | fuel_supply | coal | 2095 | 1.7854 | Price¦Primary Energy¦Coal
Downscaling[REMIND-MAgPIE 3.2-4.6 IntegratedPhysicalDamages (95th-high)] | Below 2°C | ESP | Price¦Primary Energy¦Coal | US$2010/GJ | Price¦Primary Energy¦Coal | fuel_supply | coal | 2100 | 1.6724 | Price¦Primary Energy¦Coal
Downscaling[REMIND-MAgPIE 3.2-4.6 IntegratedPhysicalDamages (95th-high)] | Below 2°C | ESP | Price¦Primary Energy¦Gas | US$2010/GJ | Price¦Primary Energy¦Gas | fuel_supply | gas | 2020 | 3.9711 | Price¦Primary Energy¦Gas
Downscaling[REMIND-MAgPIE 3.2-4.6 IntegratedPhysicalDamages (95th-high)] | Below 2°C | ESP | Price¦Primary Energy¦Gas | US$2010/GJ | Price¦Primary Energy¦Gas | fuel_supply | gas | 2025 | 4.7905 | Price¦Primary Energy¦Gas
Downscaling[REMIND-MAgPIE 3.2-4.6 IntegratedPhysicalDamages (95th-high)] | Below 2°C | ESP | Price¦Primary Energy¦Gas | US$2010/GJ | Price¦Primary Energy¦Gas | fuel_supply | gas | 2030 | 4.7936 | Price¦Primary Energy¦Gas
Downscaling[REMIND-MAgPIE 3.2-4.6 IntegratedPhysicalDamages (95th-high)] | Below 2°C | ESP | Price¦Primary Energy¦Gas | US$2010/GJ | Price¦Primary Energy¦Gas | fuel_supply | gas | 2035 | 5.3132 | Price¦Primary Energy¦Gas
Downscaling[REMIND-MAgPIE 3.2-4.6 IntegratedPhysicalDamages (95th-high)] | Below 2°C | ESP | Price¦Primary Energy¦Gas | US$2010/GJ | Price¦Primary Energy¦Gas | fuel_supply | gas | 2040 | 5.0059 | Price¦Primary Energy¦Gas
Downscaling[REMIND-MAgPIE 3.2-4.6 IntegratedPhysicalDamages (95th-high)] | Below 2°C | ESP | Price¦Primary Energy¦Gas | US$2010/GJ | Price¦Primary Energy¦Gas | fuel_supply | gas | 2045 | 4.736 | Price¦Primary Energy¦Gas
Downscaling[REMIND-MAgPIE 3.2-4.6 IntegratedPhysicalDamages (95th-high)] | Below 2°C | ESP | Price¦Primary Energy¦Gas | US$2010/GJ | Price¦Primary Energy¦Gas | fuel_supply | gas | 2050 | 4.7195 | Price¦Primary Energy¦Gas
Downscaling[REMIND-MAgPIE 3.2-4.6 IntegratedPhysicalDamages (95th-high)] | Below 2°C | ESP | Price¦Primary Energy¦Gas | US$2010/GJ | Price¦Primary Energy¦Gas | fuel_supply | gas | 2055 | 4.4659 | Price¦Primary Energy¦Gas
Downscaling[REMIND-MAgPIE 3.2-4.6 IntegratedPhysicalDamages (95th-high)] | Below 2°C | ESP | Price¦Primary Energy¦Gas | US$2010/GJ | Price¦Primary Energy¦Gas | fuel_supply | gas | 2060 | 5.7841 | Price¦Primary Energy¦Gas
Downscaling[REMIND-MAgPIE 3.2-4.6 IntegratedPhysicalDamages (95th-high)] | Below 2°C | ESP | Price¦Primary Energy¦Gas | US$2010/GJ | Price¦Primary Energy¦Gas | fuel_supply | gas | 2065 | 5.5088 | Price¦Primary Energy¦Gas
Downscaling[REMIND-MAgPIE 3.2-4.6 IntegratedPhysicalDamages (95th-high)] | Below 2°C | ESP | Price¦Primary Energy¦Gas | US$2010/GJ | Price¦Primary Energy¦Gas | fuel_supply | gas | 2070 | 5.2335 | Price¦Primary Energy¦Gas
Downscaling[REMIND-MAgPIE 3.2-4.6 IntegratedPhysicalDamages (95th-high)] | Below 2°C | ESP | Price¦Primary Energy¦Gas | US$2010/GJ | Price¦Primary Energy¦Gas | fuel_supply | gas | 2075 | 5.0614 | Price¦Primary Energy¦Gas
Downscaling[REMIND-MAgPIE 3.2-4.6 IntegratedPhysicalDamages (95th-high)] | Below 2°C | ESP | Price¦Primary Energy¦Gas | US$2010/GJ | Price¦Primary Energy¦Gas | fuel_supply | gas | 2080 | 4.8892 | Price¦Primary Energy¦Gas
Downscaling[REMIND-MAgPIE 3.2-4.6 IntegratedPhysicalDamages (95th-high)] | Below 2°C | ESP | Price¦Primary Energy¦Gas | US$2010/GJ | Price¦Primary Energy¦Gas | fuel_supply | gas | 2085 | 4.9845 | Price¦Primary Energy¦Gas
Downscaling[REMIND-MAgPIE 3.2-4.6 IntegratedPhysicalDamages (95th-high)] | Below 2°C | ESP | Price¦Primary Energy¦Gas | US$2010/GJ | Price¦Primary Energy¦Gas | fuel_supply | gas | 2090 | 5.0798 | Price¦Primary Energy¦Gas
Downscaling[REMIND-MAgPIE 3.2-4.6 IntegratedPhysicalDamages (95th-high)] | Below 2°C | ESP | Price¦Primary Energy¦Gas | US$2010/GJ | Price¦Primary Energy¦Gas | fuel_supply | gas | 2095 | 5.0135 | Price¦Primary Energy¦Gas
Downscaling[REMIND-MAgPIE 3.2-4.6 IntegratedPhysicalDamages (95th-high)] | Below 2°C | ESP | Price¦Primary Energy¦Gas | US$2010/GJ | Price¦Primary Energy¦Gas | fuel_supply | gas | 2100 | 4.9471 | Price¦Primary Energy¦Gas
Downscaling[REMIND-MAgPIE 3.2-4.6 IntegratedPhysicalDamages (95th-high)] | Below 2°C | ESP | Price¦Secondary Energy¦Liquids¦Oil | US$2010/GJ | Price¦Secondary Energy¦Liquids¦Oil | fuel_supply | oil | 2020 | 82.2847 | Price¦Secondary Energy¦Liquids¦Oil
Downscaling[REMIND-MAgPIE 3.2-4.6 IntegratedPhysicalDamages (95th-high)] | Below 2°C | ESP | Price¦Secondary Energy¦Liquids¦Oil | US$2010/GJ | Price¦Secondary Energy¦Liquids¦Oil | fuel_supply | oil | 2025 | 89.9731 | Price¦Secondary Energy¦Liquids¦Oil
Downscaling[REMIND-MAgPIE 3.2-4.6 IntegratedPhysicalDamages (95th-high)] | Below 2°C | ESP | Price¦Secondary Energy¦Liquids¦Oil | US$2010/GJ | Price¦Secondary Energy¦Liquids¦Oil | fuel_supply | oil | 2030 | 91.9827 | Price¦Secondary Energy¦Liquids¦Oil
Downscaling[REMIND-MAgPIE 3.2-4.6 IntegratedPhysicalDamages (95th-high)] | Below 2°C | ESP | Price¦Secondary Energy¦Liquids¦Oil | US$2010/GJ | Price¦Secondary Energy¦Liquids¦Oil | fuel_supply | oil | 2035 | 80.3436 | Price¦Secondary Energy¦Liquids¦Oil
Downscaling[REMIND-MAgPIE 3.2-4.6 IntegratedPhysicalDamages (95th-high)] | Below 2°C | ESP | Price¦Secondary Energy¦Liquids¦Oil | US$2010/GJ | Price¦Secondary Energy¦Liquids¦Oil | fuel_supply | oil | 2040 | 94.2 | Price¦Secondary Energy¦Liquids¦Oil
Downscaling[REMIND-MAgPIE 3.2-4.6 IntegratedPhysicalDamages (95th-high)] | Below 2°C | ESP | Price¦Secondary Energy¦Liquids¦Oil | US$2010/GJ | Price¦Secondary Energy¦Liquids¦Oil | fuel_supply | oil | 2045 | 109.0258 | Price¦Secondary Energy¦Liquids¦Oil
Downscaling[REMIND-MAgPIE 3.2-4.6 IntegratedPhysicalDamages (95th-high)] | Below 2°C | ESP | Price¦Secondary Energy¦Liquids¦Oil | US$2010/GJ | Price¦Secondary Energy¦Liquids¦Oil | fuel_supply | oil | 2050 | 126.8148 | Price¦Secondary Energy¦Liquids¦Oil
Downscaling[REMIND-MAgPIE 3.2-4.6 IntegratedPhysicalDamages (95th-high)] | Below 2°C | ESP | Price¦Secondary Energy¦Liquids¦Oil | US$2010/GJ | Price¦Secondary Energy¦Liquids¦Oil | fuel_supply | oil | 2055 | 138.4991 | Price¦Secondary Energy¦Liquids¦Oil
Downscaling[REMIND-MAgPIE 3.2-4.6 IntegratedPhysicalDamages (95th-high)] | Below 2°C | ESP | Price¦Secondary Energy¦Liquids¦Oil | US$2010/GJ | Price¦Secondary Energy¦Liquids¦Oil | fuel_supply | oil | 2060 | 230.165 | Price¦Secondary Energy¦Liquids¦Oil
Downscaling[REMIND-MAgPIE 3.2-4.6 IntegratedPhysicalDamages (95th-high)] | Below 2°C | ESP | Price¦Secondary Energy¦Liquids¦Oil | US$2010/GJ | Price¦Secondary Energy¦Liquids¦Oil | fuel_supply | oil | 2065 | 273.3033 | Price¦Secondary Energy¦Liquids¦Oil
Downscaling[REMIND-MAgPIE 3.2-4.6 IntegratedPhysicalDamages (95th-high)] | Below 2°C | ESP | Price¦Secondary Energy¦Liquids¦Oil | US$2010/GJ | Price¦Secondary Energy¦Liquids¦Oil | fuel_supply | oil | 2070 | 316.4415 | Price¦Secondary Energy¦Liquids¦Oil
Downscaling[REMIND-MAgPIE 3.2-4.6 IntegratedPhysicalDamages (95th-high)] | Below 2°C | ESP | Price¦Secondary Energy¦Liquids¦Oil | US$2010/GJ | Price¦Secondary Energy¦Liquids¦Oil | fuel_supply | oil | 2075 | 323.943 | Price¦Secondary Energy¦Liquids¦Oil
Downscaling[REMIND-MAgPIE 3.2-4.6 IntegratedPhysicalDamages (95th-high)] | Below 2°C | ESP | Price¦Secondary Energy¦Liquids¦Oil | US$2010/GJ | Price¦Secondary Energy¦Liquids¦Oil | fuel_supply | oil | 2080 | 331.4445 | Price¦Secondary Energy¦Liquids¦Oil
Downscaling[REMIND-MAgPIE 3.2-4.6 IntegratedPhysicalDamages (95th-high)] | Below 2°C | ESP | Price¦Secondary Energy¦Liquids¦Oil | US$2010/GJ | Price¦Secondary Energy¦Liquids¦Oil | fuel_supply | oil | 2085 | 335.1802 | Price¦Secondary Energy¦Liquids¦Oil
Downscaling[REMIND-MAgPIE 3.2-4.6 IntegratedPhysicalDamages (95th-high)] | Below 2°C | ESP | Price¦Secondary Energy¦Liquids¦Oil | US$2010/GJ | Price¦Secondary Energy¦Liquids¦Oil | fuel_supply | oil | 2090 | 338.9158 | Price¦Secondary Energy¦Liquids¦Oil
Downscaling[REMIND-MAgPIE 3.2-4.6 IntegratedPhysicalDamages (95th-high)] | Below 2°C | ESP | Price¦Secondary Energy¦Liquids¦Oil | US$2010/GJ | Price¦Secondary Energy¦Liquids¦Oil | fuel_supply | oil | 2095 | 344.0804 | Price¦Secondary Energy¦Liquids¦Oil
Downscaling[REMIND-MAgPIE 3.2-4.6 IntegratedPhysicalDamages (95th-high)] | Below 2°C | ESP | Price¦Secondary Energy¦Liquids¦Oil | US$2010/GJ | Price¦Secondary Energy¦Liquids¦Oil | fuel_supply | oil | 2100 | 349.2451 | Price¦Secondary Energy¦Liquids¦Oil
Downscaling[REMIND-MAgPIE 3.2-4.6 IntegratedPhysicalDamages (95th-high)] | Below 2°C | ESP | Emissions¦CO2 | Mt CO2/yr | Emissions¦CO2 | scenarios - CO2 abatement | CO2 | 2020 | 205.2509 | Emissions¦CO2
Downscaling[REMIND-MAgPIE 3.2-4.6 IntegratedPhysicalDamages (95th-high)] | Below 2°C | ESP | Emissions¦CO2 | Mt CO2/yr | Emissions¦CO2 | scenarios - CO2 abatement | CO2 | 2025 | 186.8407 | Emissions¦CO2
Downscaling[REMIND-MAgPIE 3.2-4.6 IntegratedPhysicalDamages (95th-high)] | Below 2°C | ESP | Emissions¦CO2 | Mt CO2/yr | Emissions¦CO2 | scenarios - CO2 abatement | CO2 | 2030 | 136.192 | Emissions¦CO2
Downscaling[REMIND-MAgPIE 3.2-4.6 IntegratedPhysicalDamages (95th-high)] | Below 2°C | ESP | Emissions¦CO2 | Mt CO2/yr | Emissions¦CO2 | scenarios - CO2 abatement | CO2 | 2035 | 83.2614 | Emissions¦CO2
Downscaling[REMIND-MAgPIE 3.2-4.6 IntegratedPhysicalDamages (95th-high)] | Below 2°C | ESP | Emissions¦CO2 | Mt CO2/yr | Emissions¦CO2 | scenarios - CO2 abatement | CO2 | 2040 | 34.8277 | Emissions¦CO2
Downscaling[REMIND-MAgPIE 3.2-4.6 IntegratedPhysicalDamages (95th-high)] | Below 2°C | ESP | Emissions¦CO2 | Mt CO2/yr | Emissions¦CO2 | scenarios - CO2 abatement | CO2 | 2045 | -0.8712 | Emissions¦CO2
Downscaling[REMIND-MAgPIE 3.2-4.6 IntegratedPhysicalDamages (95th-high)] | Below 2°C | ESP | Emissions¦CO2 | Mt CO2/yr | Emissions¦CO2 | scenarios - CO2 abatement | CO2 | 2050 | -27.5164 | Emissions¦CO2
Downscaling[REMIND-MAgPIE 3.2-4.6 IntegratedPhysicalDamages (95th-high)] | Below 2°C | ESP | Emissions¦CO2 | Mt CO2/yr | Emissions¦CO2 | scenarios - CO2 abatement | CO2 | 2055 | -36.3289 | Emissions¦CO2
Downscaling[REMIND-MAgPIE 3.2-4.6 IntegratedPhysicalDamages (95th-high)] | Below 2°C | ESP | Emissions¦CO2 | Mt CO2/yr | Emissions¦CO2 | scenarios - CO2 abatement | CO2 | 2060 | -47.9517 | Emissions¦CO2
Downscaling[REMIND-MAgPIE 3.2-4.6 IntegratedPhysicalDamages (95th-high)] | Below 2°C | ESP | Emissions¦CO2 | Mt CO2/yr | Emissions¦CO2 | scenarios - CO2 abatement | CO2 | 2065 | -49.9619 | Emissions¦CO2
Downscaling[REMIND-MAgPIE 3.2-4.6 IntegratedPhysicalDamages (95th-high)] | Below 2°C | ESP | Emissions¦CO2 | Mt CO2/yr | Emissions¦CO2 | scenarios - CO2 abatement | CO2 | 2070 | -51.703 | Emissions¦CO2
Downscaling[REMIND-MAgPIE 3.2-4.6 IntegratedPhysicalDamages (95th-high)] | Below 2°C | ESP | Emissions¦CO2 | Mt CO2/yr | Emissions¦CO2 | scenarios - CO2 abatement | CO2 | 2075 | -53.2375 | Emissions¦CO2
Downscaling[REMIND-MAgPIE 3.2-4.6 IntegratedPhysicalDamages (95th-high)] | Below 2°C | ESP | Emissions¦CO2 | Mt CO2/yr | Emissions¦CO2 | scenarios - CO2 abatement | CO2 | 2080 | -54.7276 | Emissions¦CO2
Downscaling[REMIND-MAgPIE 3.2-4.6 IntegratedPhysicalDamages (95th-high)] | Below 2°C | ESP | Emissions¦CO2 | Mt CO2/yr | Emissions¦CO2 | scenarios - CO2 abatement | CO2 | 2085 | -56.3597 | Emissions¦CO2
Downscaling[REMIND-MAgPIE 3.2-4.6 IntegratedPhysicalDamages (95th-high)] | Below 2°C | ESP | Emissions¦CO2 | Mt CO2/yr | Emissions¦CO2 | scenarios - CO2 abatement | CO2 | 2090 | -57.9422 | Emissions¦CO2
Downscaling[REMIND-MAgPIE 3.2-4.6 IntegratedPhysicalDamages (95th-high)] | Below 2°C | ESP | Emissions¦CO2 | Mt CO2/yr | Emissions¦CO2 | scenarios - CO2 abatement | CO2 | 2095 | -55.9902 | Emissions¦CO2
Downscaling[REMIND-MAgPIE 3.2-4.6 IntegratedPhysicalDamages (95th-high)] | Below 2°C | ESP | Emissions¦CO2 | Mt CO2/yr | Emissions¦CO2 | scenarios - CO2 abatement | CO2 | 2100 | -54.036 | Emissions¦CO2
Downscaling[REMIND-MAgPIE 3.2-4.6 IntegratedPhysicalDamages (95th-high)] | Below 2°C | ESP | Emissions¦CO2¦Energy | Mt CO2/yr | Emissions¦CO2¦Energy | scenarios - CO2 abatement | CO2 | 2020 | 261.4694 | Emissions¦CO2¦Energy
Downscaling[REMIND-MAgPIE 3.2-4.6 IntegratedPhysicalDamages (95th-high)] | Below 2°C | ESP | Emissions¦CO2¦Energy | Mt CO2/yr | Emissions¦CO2¦Energy | scenarios - CO2 abatement | CO2 | 2025 | 226.8133 | Emissions¦CO2¦Energy
Downscaling[REMIND-MAgPIE 3.2-4.6 IntegratedPhysicalDamages (95th-high)] | Below 2°C | ESP | Emissions¦CO2¦Energy | Mt CO2/yr | Emissions¦CO2¦Energy | scenarios - CO2 abatement | CO2 | 2030 | 178.6224 | Emissions¦CO2¦Energy
Downscaling[REMIND-MAgPIE 3.2-4.6 IntegratedPhysicalDamages (95th-high)] | Below 2°C | ESP | Emissions¦CO2¦Energy | Mt CO2/yr | Emissions¦CO2¦Energy | scenarios - CO2 abatement | CO2 | 2035 | 129.283 | Emissions¦CO2¦Energy
Downscaling[REMIND-MAgPIE 3.2-4.6 IntegratedPhysicalDamages (95th-high)] | Below 2°C | ESP | Emissions¦CO2¦Energy | Mt CO2/yr | Emissions¦CO2¦Energy | scenarios - CO2 abatement | CO2 | 2040 | 84.3945 | Emissions¦CO2¦Energy
Downscaling[REMIND-MAgPIE 3.2-4.6 IntegratedPhysicalDamages (95th-high)] | Below 2°C | ESP | Emissions¦CO2¦Energy | Mt CO2/yr | Emissions¦CO2¦Energy | scenarios - CO2 abatement | CO2 | 2045 | 49.5872 | Emissions¦CO2¦Energy
Downscaling[REMIND-MAgPIE 3.2-4.6 IntegratedPhysicalDamages (95th-high)] | Below 2°C | ESP | Emissions¦CO2¦Energy | Mt CO2/yr | Emissions¦CO2¦Energy | scenarios - CO2 abatement | CO2 | 2050 | 23.5358 | Emissions¦CO2¦Energy
Downscaling[REMIND-MAgPIE 3.2-4.6 IntegratedPhysicalDamages (95th-high)] | Below 2°C | ESP | Emissions¦CO2¦Energy | Mt CO2/yr | Emissions¦CO2¦Energy | scenarios - CO2 abatement | CO2 | 2055 | 13.2957 | Emissions¦CO2¦Energy
Downscaling[REMIND-MAgPIE 3.2-4.6 IntegratedPhysicalDamages (95th-high)] | Below 2°C | ESP | Emissions¦CO2¦Energy | Mt CO2/yr | Emissions¦CO2¦Energy | scenarios - CO2 abatement | CO2 | 2060 | -1.185 | Emissions¦CO2¦Energy
Downscaling[REMIND-MAgPIE 3.2-4.6 IntegratedPhysicalDamages (95th-high)] | Below 2°C | ESP | Emissions¦CO2¦Energy | Mt CO2/yr | Emissions¦CO2¦Energy | scenarios - CO2 abatement | CO2 | 2065 | -4.0555 | Emissions¦CO2¦Energy
Downscaling[REMIND-MAgPIE 3.2-4.6 IntegratedPhysicalDamages (95th-high)] | Below 2°C | ESP | Emissions¦CO2¦Energy | Mt CO2/yr | Emissions¦CO2¦Energy | scenarios - CO2 abatement | CO2 | 2070 | -6.6616 | Emissions¦CO2¦Energy
Downscaling[REMIND-MAgPIE 3.2-4.6 IntegratedPhysicalDamages (95th-high)] | Below 2°C | ESP | Emissions¦CO2¦Energy | Mt CO2/yr | Emissions¦CO2¦Energy | scenarios - CO2 abatement | CO2 | 2075 | -8.9567 | Emissions¦CO2¦Energy
Downscaling[REMIND-MAgPIE 3.2-4.6 IntegratedPhysicalDamages (95th-high)] | Below 2°C | ESP | Emissions¦CO2¦Energy | Mt CO2/yr | Emissions¦CO2¦Energy | scenarios - CO2 abatement | CO2 | 2080 | -11.1922 | Emissions¦CO2¦Energy
Downscaling[REMIND-MAgPIE 3.2-4.6 IntegratedPhysicalDamages (95th-high)] | Below 2°C | ESP | Emissions¦CO2¦Energy | Mt CO2/yr | Emissions¦CO2¦Energy | scenarios - CO2 abatement | CO2 | 2085 | -12.6297 | Emissions¦CO2¦Energy
Downscaling[REMIND-MAgPIE 3.2-4.6 IntegratedPhysicalDamages (95th-high)] | Below 2°C | ESP | Emissions¦CO2¦Energy | Mt CO2/yr | Emissions¦CO2¦Energy | scenarios - CO2 abatement | CO2 | 2090 | -13.9903 | Emissions¦CO2¦Energy
Downscaling[REMIND-MAgPIE 3.2-4.6 IntegratedPhysicalDamages (95th-high)] | Below 2°C | ESP | Emissions¦CO2¦Energy | Mt CO2/yr | Emissions¦CO2¦Energy | scenarios - CO2 abatement | CO2 | 2095 | -14.5707 | Emissions¦CO2¦Energy
Downscaling[REMIND-MAgPIE 3.2-4.6 IntegratedPhysicalDamages (95th-high)] | Below 2°C | ESP | Emissions¦CO2¦Energy | Mt CO2/yr | Emissions¦CO2¦Energy | scenarios - CO2 abatement | CO2 | 2100 | -15.1707 | Emissions¦CO2¦Energy
Downscaling[REMIND-MAgPIE 3.2-4.6 IntegratedPhysicalDamages (95th-high)] | Current Policies | ESP | Carbon Sequestration¦CCS | Mt CO2/yr | Carbon Sequestration¦CCS | CCS potential |  | 2020 | 0 | Carbon Sequestration¦CCS
Downscaling[REMIND-MAgPIE 3.2-4.6 IntegratedPhysicalDamages (95th-high)] | Current Policies | ESP | Carbon Sequestration¦CCS | Mt CO2/yr | Carbon Sequestration¦CCS | CCS potential |  | 2025 | 0.1328 | Carbon Sequestration¦CCS
Downscaling[REMIND-MAgPIE 3.2-4.6 IntegratedPhysicalDamages (95th-high)] | Current Policies | ESP | Carbon Sequestration¦CCS | Mt CO2/yr | Carbon Sequestration¦CCS | CCS potential |  | 2030 | 0.148 | Carbon Sequestration¦CCS
Downscaling[REMIND-MAgPIE 3.2-4.6 IntegratedPhysicalDamages (95th-high)] | Current Policies | ESP | Carbon Sequestration¦CCS | Mt CO2/yr | Carbon Sequestration¦CCS | CCS potential |  | 2035 | 0.158 | Carbon Sequestration¦CCS
Downscaling[REMIND-MAgPIE 3.2-4.6 IntegratedPhysicalDamages (95th-high)] | Current Policies | ESP | Carbon Sequestration¦CCS | Mt CO2/yr | Carbon Sequestration¦CCS | CCS potential |  | 2040 | 0.1704 | Carbon Sequestration¦CCS
Downscaling[REMIND-MAgPIE 3.2-4.6 IntegratedPhysicalDamages (95th-high)] | Current Policies | ESP | Carbon Sequestration¦CCS | Mt CO2/yr | Carbon Sequestration¦CCS | CCS potential |  | 2045 | 0.1818 | Carbon Sequestration¦CCS
Downscaling[REMIND-MAgPIE 3.2-4.6 IntegratedPhysicalDamages (95th-high)] | Current Policies | ESP | Carbon Sequestration¦CCS | Mt CO2/yr | Carbon Sequestration¦CCS | CCS potential |  | 2050 | 0.1797 | Carbon Sequestration¦CCS
Downscaling[REMIND-MAgPIE 3.2-4.6 IntegratedPhysicalDamages (95th-high)] | Current Policies | ESP | Carbon Sequestration¦CCS | Mt CO2/yr | Carbon Sequestration¦CCS | CCS potential |  | 2055 | 0.1736 | Carbon Sequestration¦CCS
Downscaling[REMIND-MAgPIE 3.2-4.6 IntegratedPhysicalDamages (95th-high)] | Current Policies | ESP | Carbon Sequestration¦CCS | Mt CO2/yr | Carbon Sequestration¦CCS | CCS potential |  | 2060 | 0.1534 | Carbon Sequestration¦CCS
Downscaling[REMIND-MAgPIE 3.2-4.6 IntegratedPhysicalDamages (95th-high)] | Current Policies | ESP | Carbon Sequestration¦CCS | Mt CO2/yr | Carbon Sequestration¦CCS | CCS potential |  | 2065 | 0.1046 | Carbon Sequestration¦CCS
Downscaling[REMIND-MAgPIE 3.2-4.6 IntegratedPhysicalDamages (95th-high)] | Current Policies | ESP | Carbon Sequestration¦CCS | Mt CO2/yr | Carbon Sequestration¦CCS | CCS potential |  | 2070 | 0.0547 | Carbon Sequestration¦CCS
Downscaling[REMIND-MAgPIE 3.2-4.6 IntegratedPhysicalDamages (95th-high)] | Current Policies | ESP | Carbon Sequestration¦CCS | Mt CO2/yr | Carbon Sequestration¦CCS | CCS potential |  | 2075 | 0.0272 | Carbon Sequestration¦CCS
Downscaling[REMIND-MAgPIE 3.2-4.6 IntegratedPhysicalDamages (95th-high)] | Current Policies | ESP | Carbon Sequestration¦CCS | Mt CO2/yr | Carbon Sequestration¦CCS | CCS potential |  | 2080 | 0 | Carbon Sequestration¦CCS
Downscaling[REMIND-MAgPIE 3.2-4.6 IntegratedPhysicalDamages (95th-high)] | Current Policies | ESP | Carbon Sequestration¦CCS | Mt CO2/yr | Carbon Sequestration¦CCS | CCS potential |  | 2085 | 0 | Carbon Sequestration¦CCS
Downscaling[REMIND-MAgPIE 3.2-4.6 IntegratedPhysicalDamages (95th-high)] | Current Policies | ESP | Carbon Sequestration¦CCS | Mt CO2/yr | Carbon Sequestration¦CCS | CCS potential |  | 2090 | 0 | Carbon Sequestration¦CCS
Downscaling[REMIND-MAgPIE 3.2-4.6 IntegratedPhysicalDamages (95th-high)] | Current Policies | ESP | Carbon Sequestration¦CCS | Mt CO2/yr | Carbon Sequestration¦CCS | CCS potential |  | 2095 | 0 | Carbon Sequestration¦CCS
Downscaling[REMIND-MAgPIE 3.2-4.6 IntegratedPhysicalDamages (95th-high)] | Current Policies | ESP | Carbon Sequestration¦CCS | Mt CO2/yr | Carbon Sequestration¦CCS | CCS potential |  | 2100 | 0 | Carbon Sequestration¦CCS
Downscaling[REMIND-MAgPIE 3.2-4.6 IntegratedPhysicalDamages (95th-high)] | Current Policies | ESP | Final Energy¦Industry¦Electricity | EJ/yr | Final Energy¦Industry¦Electricity | demand_projection | elc_industry | 2020 | 0.2795 | Final Energy¦Industry¦Electricity
Downscaling[REMIND-MAgPIE 3.2-4.6 IntegratedPhysicalDamages (95th-high)] | Current Policies | ESP | Final Energy¦Industry¦Electricity | EJ/yr | Final Energy¦Industry¦Electricity | demand_projection | elc_industry | 2025 | 0.2977 | Final Energy¦Industry¦Electricity
Downscaling[REMIND-MAgPIE 3.2-4.6 IntegratedPhysicalDamages (95th-high)] | Current Policies | ESP | Final Energy¦Industry¦Electricity | EJ/yr | Final Energy¦Industry¦Electricity | demand_projection | elc_industry | 2030 | 0.3007 | Final Energy¦Industry¦Electricity
Downscaling[REMIND-MAgPIE 3.2-4.6 IntegratedPhysicalDamages (95th-high)] | Current Policies | ESP | Final Energy¦Industry¦Electricity | EJ/yr | Final Energy¦Industry¦Electricity | demand_projection | elc_industry | 2035 | 0.3007 | Final Energy¦Industry¦Electricity
Downscaling[REMIND-MAgPIE 3.2-4.6 IntegratedPhysicalDamages (95th-high)] | Current Policies | ESP | Final Energy¦Industry¦Electricity | EJ/yr | Final Energy¦Industry¦Electricity | demand_projection | elc_industry | 2040 | 0.3024 | Final Energy¦Industry¦Electricity
Downscaling[REMIND-MAgPIE 3.2-4.6 IntegratedPhysicalDamages (95th-high)] | Current Policies | ESP | Final Energy¦Industry¦Electricity | EJ/yr | Final Energy¦Industry¦Electricity | demand_projection | elc_industry | 2045 | 0.3067 | Final Energy¦Industry¦Electricity
Downscaling[REMIND-MAgPIE 3.2-4.6 IntegratedPhysicalDamages (95th-high)] | Current Policies | ESP | Final Energy¦Industry¦Electricity | EJ/yr | Final Energy¦Industry¦Electricity | demand_projection | elc_industry | 2050 | 0.3163 | Final Energy¦Industry¦Electricity
Downscaling[REMIND-MAgPIE 3.2-4.6 IntegratedPhysicalDamages (95th-high)] | Current Policies | ESP | Final Energy¦Industry¦Electricity | EJ/yr | Final Energy¦Industry¦Electricity | demand_projection | elc_industry | 2055 | 0.3082 | Final Energy¦Industry¦Electricity
Downscaling[REMIND-MAgPIE 3.2-4.6 IntegratedPhysicalDamages (95th-high)] | Current Policies | ESP | Final Energy¦Industry¦Electricity | EJ/yr | Final Energy¦Industry¦Electricity | demand_projection | elc_industry | 2060 | 0.2893 | Final Energy¦Industry¦Electricity
Downscaling[REMIND-MAgPIE 3.2-4.6 IntegratedPhysicalDamages (95th-high)] | Current Policies | ESP | Final Energy¦Industry¦Electricity | EJ/yr | Final Energy¦Industry¦Electricity | demand_projection | elc_industry | 2065 | 0.2878 | Final Energy¦Industry¦Electricity
Downscaling[REMIND-MAgPIE 3.2-4.6 IntegratedPhysicalDamages (95th-high)] | Current Policies | ESP | Final Energy¦Industry¦Electricity | EJ/yr | Final Energy¦Industry¦Electricity | demand_projection | elc_industry | 2070 | 0.2869 | Final Energy¦Industry¦Electricity
Downscaling[REMIND-MAgPIE 3.2-4.6 IntegratedPhysicalDamages (95th-high)] | Current Policies | ESP | Final Energy¦Industry¦Electricity | EJ/yr | Final Energy¦Industry¦Electricity | demand_projection | elc_industry | 2075 | 0.2823 | Final Energy¦Industry¦Electricity
Downscaling[REMIND-MAgPIE 3.2-4.6 IntegratedPhysicalDamages (95th-high)] | Current Policies | ESP | Final Energy¦Industry¦Electricity | EJ/yr | Final Energy¦Industry¦Electricity | demand_projection | elc_industry | 2080 | 0.276 | Final Energy¦Industry¦Electricity
Downscaling[REMIND-MAgPIE 3.2-4.6 IntegratedPhysicalDamages (95th-high)] | Current Policies | ESP | Final Energy¦Industry¦Electricity | EJ/yr | Final Energy¦Industry¦Electricity | demand_projection | elc_industry | 2085 | 0.2679 | Final Energy¦Industry¦Electricity
Downscaling[REMIND-MAgPIE 3.2-4.6 IntegratedPhysicalDamages (95th-high)] | Current Policies | ESP | Final Energy¦Industry¦Electricity | EJ/yr | Final Energy¦Industry¦Electricity | demand_projection | elc_industry | 2090 | 0.2583 | Final Energy¦Industry¦Electricity
Downscaling[REMIND-MAgPIE 3.2-4.6 IntegratedPhysicalDamages (95th-high)] | Current Policies | ESP | Final Energy¦Industry¦Electricity | EJ/yr | Final Energy¦Industry¦Electricity | demand_projection | elc_industry | 2095 | 0.2473 | Final Energy¦Industry¦Electricity
Downscaling[REMIND-MAgPIE 3.2-4.6 IntegratedPhysicalDamages (95th-high)] | Current Policies | ESP | Final Energy¦Industry¦Electricity | EJ/yr | Final Energy¦Industry¦Electricity | demand_projection | elc_industry | 2100 | 0.2354 | Final Energy¦Industry¦Electricity
Downscaling[REMIND-MAgPIE 3.2-4.6 IntegratedPhysicalDamages (95th-high)] | Current Policies | ESP | Final Energy¦Residential and Commercial¦Electricity | EJ/yr | Final Energy¦Residential and Commercial¦Electricity | demand_projection | elc_buildings | 2020 | 0.6592 | Final Energy¦Residential and Commercial¦Electricity
Downscaling[REMIND-MAgPIE 3.2-4.6 IntegratedPhysicalDamages (95th-high)] | Current Policies | ESP | Final Energy¦Residential and Commercial¦Electricity | EJ/yr | Final Energy¦Residential and Commercial¦Electricity | demand_projection | elc_buildings | 2025 | 0.7173 | Final Energy¦Residential and Commercial¦Electricity
Downscaling[REMIND-MAgPIE 3.2-4.6 IntegratedPhysicalDamages (95th-high)] | Current Policies | ESP | Final Energy¦Residential and Commercial¦Electricity | EJ/yr | Final Energy¦Residential and Commercial¦Electricity | demand_projection | elc_buildings | 2030 | 0.7478 | Final Energy¦Residential and Commercial¦Electricity
Downscaling[REMIND-MAgPIE 3.2-4.6 IntegratedPhysicalDamages (95th-high)] | Current Policies | ESP | Final Energy¦Residential and Commercial¦Electricity | EJ/yr | Final Energy¦Residential and Commercial¦Electricity | demand_projection | elc_buildings | 2035 | 0.7539 | Final Energy¦Residential and Commercial¦Electricity
Downscaling[REMIND-MAgPIE 3.2-4.6 IntegratedPhysicalDamages (95th-high)] | Current Policies | ESP | Final Energy¦Residential and Commercial¦Electricity | EJ/yr | Final Energy¦Residential and Commercial¦Electricity | demand_projection | elc_buildings | 2040 | 0.7328 | Final Energy¦Residential and Commercial¦Electricity
Downscaling[REMIND-MAgPIE 3.2-4.6 IntegratedPhysicalDamages (95th-high)] | Current Policies | ESP | Final Energy¦Residential and Commercial¦Electricity | EJ/yr | Final Energy¦Residential and Commercial¦Electricity | demand_projection | elc_buildings | 2045 | 0.7148 | Final Energy¦Residential and Commercial¦Electricity
Downscaling[REMIND-MAgPIE 3.2-4.6 IntegratedPhysicalDamages (95th-high)] | Current Policies | ESP | Final Energy¦Residential and Commercial¦Electricity | EJ/yr | Final Energy¦Residential and Commercial¦Electricity | demand_projection | elc_buildings | 2050 | 0.718 | Final Energy¦Residential and Commercial¦Electricity
Downscaling[REMIND-MAgPIE 3.2-4.6 IntegratedPhysicalDamages (95th-high)] | Current Policies | ESP | Final Energy¦Residential and Commercial¦Electricity | EJ/yr | Final Energy¦Residential and Commercial¦Electricity | demand_projection | elc_buildings | 2055 | 0.6931 | Final Energy¦Residential and Commercial¦Electricity
Downscaling[REMIND-MAgPIE 3.2-4.6 IntegratedPhysicalDamages (95th-high)] | Current Policies | ESP | Final Energy¦Residential and Commercial¦Electricity | EJ/yr | Final Energy¦Residential and Commercial¦Electricity | demand_projection | elc_buildings | 2060 | 0.7025 | Final Energy¦Residential and Commercial¦Electricity
Downscaling[REMIND-MAgPIE 3.2-4.6 IntegratedPhysicalDamages (95th-high)] | Current Policies | ESP | Final Energy¦Residential and Commercial¦Electricity | EJ/yr | Final Energy¦Residential and Commercial¦Electricity | demand_projection | elc_buildings | 2065 | 0.7097 | Final Energy¦Residential and Commercial¦Electricity
Downscaling[REMIND-MAgPIE 3.2-4.6 IntegratedPhysicalDamages (95th-high)] | Current Policies | ESP | Final Energy¦Residential and Commercial¦Electricity | EJ/yr | Final Energy¦Residential and Commercial¦Electricity | demand_projection | elc_buildings | 2070 | 0.7181 | Final Energy¦Residential and Commercial¦Electricity
Downscaling[REMIND-MAgPIE 3.2-4.6 IntegratedPhysicalDamages (95th-high)] | Current Policies | ESP | Final Energy¦Residential and Commercial¦Electricity | EJ/yr | Final Energy¦Residential and Commercial¦Electricity | demand_projection | elc_buildings | 2075 | 0.7465 | Final Energy¦Residential and Commercial¦Electricity
Downscaling[REMIND-MAgPIE 3.2-4.6 IntegratedPhysicalDamages (95th-high)] | Current Policies | ESP | Final Energy¦Residential and Commercial¦Electricity | EJ/yr | Final Energy¦Residential and Commercial¦Electricity | demand_projection | elc_buildings | 2080 | 0.7742 | Final Energy¦Residential and Commercial¦Electricity
Downscaling[REMIND-MAgPIE 3.2-4.6 IntegratedPhysicalDamages (95th-high)] | Current Policies | ESP | Final Energy¦Residential and Commercial¦Electricity | EJ/yr | Final Energy¦Residential and Commercial¦Electricity | demand_projection | elc_buildings | 2085 | 0.7974 | Final Energy¦Residential and Commercial¦Electricity
Downscaling[REMIND-MAgPIE 3.2-4.6 IntegratedPhysicalDamages (95th-high)] | Current Policies | ESP | Final Energy¦Residential and Commercial¦Electricity | EJ/yr | Final Energy¦Residential and Commercial¦Electricity | demand_projection | elc_buildings | 2090 | 0.8201 | Final Energy¦Residential and Commercial¦Electricity
Downscaling[REMIND-MAgPIE 3.2-4.6 IntegratedPhysicalDamages (95th-high)] | Current Policies | ESP | Final Energy¦Residential and Commercial¦Electricity | EJ/yr | Final Energy¦Residential and Commercial¦Electricity | demand_projection | elc_buildings | 2095 | 0.8429 | Final Energy¦Residential and Commercial¦Electricity
Downscaling[REMIND-MAgPIE 3.2-4.6 IntegratedPhysicalDamages (95th-high)] | Current Policies | ESP | Final Energy¦Residential and Commercial¦Electricity | EJ/yr | Final Energy¦Residential and Commercial¦Electricity | demand_projection | elc_buildings | 2100 | 0.8666 | Final Energy¦Residential and Commercial¦Electricity
Downscaling[REMIND-MAgPIE 3.2-4.6 IntegratedPhysicalDamages (95th-high)] | Current Policies | ESP | Final Energy¦Transportation¦Electricity | EJ/yr | Final Energy¦Transportation¦Electricity | demand_projection | elc_transport | 2020 | 0.0228 | Final Energy¦Transportation¦Electricity
Downscaling[REMIND-MAgPIE 3.2-4.6 IntegratedPhysicalDamages (95th-high)] | Current Policies | ESP | Final Energy¦Transportation¦Electricity | EJ/yr | Final Energy¦Transportation¦Electricity | demand_projection | elc_transport | 2025 | 0.0483 | Final Energy¦Transportation¦Electricity
Downscaling[REMIND-MAgPIE 3.2-4.6 IntegratedPhysicalDamages (95th-high)] | Current Policies | ESP | Final Energy¦Transportation¦Electricity | EJ/yr | Final Energy¦Transportation¦Electricity | demand_projection | elc_transport | 2030 | 0.0807 | Final Energy¦Transportation¦Electricity
Downscaling[REMIND-MAgPIE 3.2-4.6 IntegratedPhysicalDamages (95th-high)] | Current Policies | ESP | Final Energy¦Transportation¦Electricity | EJ/yr | Final Energy¦Transportation¦Electricity | demand_projection | elc_transport | 2035 | 0.1104 | Final Energy¦Transportation¦Electricity
Downscaling[REMIND-MAgPIE 3.2-4.6 IntegratedPhysicalDamages (95th-high)] | Current Policies | ESP | Final Energy¦Transportation¦Electricity | EJ/yr | Final Energy¦Transportation¦Electricity | demand_projection | elc_transport | 2040 | 0.13 | Final Energy¦Transportation¦Electricity
Downscaling[REMIND-MAgPIE 3.2-4.6 IntegratedPhysicalDamages (95th-high)] | Current Policies | ESP | Final Energy¦Transportation¦Electricity | EJ/yr | Final Energy¦Transportation¦Electricity | demand_projection | elc_transport | 2045 | 0.136 | Final Energy¦Transportation¦Electricity
Downscaling[REMIND-MAgPIE 3.2-4.6 IntegratedPhysicalDamages (95th-high)] | Current Policies | ESP | Final Energy¦Transportation¦Electricity | EJ/yr | Final Energy¦Transportation¦Electricity | demand_projection | elc_transport | 2050 | 0.1394 | Final Energy¦Transportation¦Electricity
Downscaling[REMIND-MAgPIE 3.2-4.6 IntegratedPhysicalDamages (95th-high)] | Current Policies | ESP | Final Energy¦Transportation¦Electricity | EJ/yr | Final Energy¦Transportation¦Electricity | demand_projection | elc_transport | 2055 | 0.147 | Final Energy¦Transportation¦Electricity
Downscaling[REMIND-MAgPIE 3.2-4.6 IntegratedPhysicalDamages (95th-high)] | Current Policies | ESP | Final Energy¦Transportation¦Electricity | EJ/yr | Final Energy¦Transportation¦Electricity | demand_projection | elc_transport | 2060 | 0.1524 | Final Energy¦Transportation¦Electricity
Downscaling[REMIND-MAgPIE 3.2-4.6 IntegratedPhysicalDamages (95th-high)] | Current Policies | ESP | Final Energy¦Transportation¦Electricity | EJ/yr | Final Energy¦Transportation¦Electricity | demand_projection | elc_transport | 2065 | 0.1608 | Final Energy¦Transportation¦Electricity
Downscaling[REMIND-MAgPIE 3.2-4.6 IntegratedPhysicalDamages (95th-high)] | Current Policies | ESP | Final Energy¦Transportation¦Electricity | EJ/yr | Final Energy¦Transportation¦Electricity | demand_projection | elc_transport | 2070 | 0.1679 | Final Energy¦Transportation¦Electricity
Downscaling[REMIND-MAgPIE 3.2-4.6 IntegratedPhysicalDamages (95th-high)] | Current Policies | ESP | Final Energy¦Transportation¦Electricity | EJ/yr | Final Energy¦Transportation¦Electricity | demand_projection | elc_transport | 2075 | 0.173 | Final Energy¦Transportation¦Electricity
Downscaling[REMIND-MAgPIE 3.2-4.6 IntegratedPhysicalDamages (95th-high)] | Current Policies | ESP | Final Energy¦Transportation¦Electricity | EJ/yr | Final Energy¦Transportation¦Electricity | demand_projection | elc_transport | 2080 | 0.1788 | Final Energy¦Transportation¦Electricity
Downscaling[REMIND-MAgPIE 3.2-4.6 IntegratedPhysicalDamages (95th-high)] | Current Policies | ESP | Final Energy¦Transportation¦Electricity | EJ/yr | Final Energy¦Transportation¦Electricity | demand_projection | elc_transport | 2085 | 0.1846 | Final Energy¦Transportation¦Electricity
Downscaling[REMIND-MAgPIE 3.2-4.6 IntegratedPhysicalDamages (95th-high)] | Current Policies | ESP | Final Energy¦Transportation¦Electricity | EJ/yr | Final Energy¦Transportation¦Electricity | demand_projection | elc_transport | 2090 | 0.1913 | Final Energy¦Transportation¦Electricity
Downscaling[REMIND-MAgPIE 3.2-4.6 IntegratedPhysicalDamages (95th-high)] | Current Policies | ESP | Final Energy¦Transportation¦Electricity | EJ/yr | Final Energy¦Transportation¦Electricity | demand_projection | elc_transport | 2095 | 0.1979 | Final Energy¦Transportation¦Electricity
Downscaling[REMIND-MAgPIE 3.2-4.6 IntegratedPhysicalDamages (95th-high)] | Current Policies | ESP | Final Energy¦Transportation¦Electricity | EJ/yr | Final Energy¦Transportation¦Electricity | demand_projection | elc_transport | 2100 | 0.2039 | Final Energy¦Transportation¦Electricity
Downscaling[REMIND-MAgPIE 3.2-4.6 IntegratedPhysicalDamages (95th-high)] | Current Policies | ESP | Secondary Energy¦Hydrogen | EJ/yr | Secondary Energy¦Hydrogen | demand_projection | hydrogen_allsect | 2020 | 0.0059 | Secondary Energy¦Hydrogen
Downscaling[REMIND-MAgPIE 3.2-4.6 IntegratedPhysicalDamages (95th-high)] | Current Policies | ESP | Secondary Energy¦Hydrogen | EJ/yr | Secondary Energy¦Hydrogen | demand_projection | hydrogen_allsect | 2025 | 0.0263 | Secondary Energy¦Hydrogen
Downscaling[REMIND-MAgPIE 3.2-4.6 IntegratedPhysicalDamages (95th-high)] | Current Policies | ESP | Secondary Energy¦Hydrogen | EJ/yr | Secondary Energy¦Hydrogen | demand_projection | hydrogen_allsect | 2030 | 0.0488 | Secondary Energy¦Hydrogen
Downscaling[REMIND-MAgPIE 3.2-4.6 IntegratedPhysicalDamages (95th-high)] | Current Policies | ESP | Secondary Energy¦Hydrogen | EJ/yr | Secondary Energy¦Hydrogen | demand_projection | hydrogen_allsect | 2035 | 0.06 | Secondary Energy¦Hydrogen
Downscaling[REMIND-MAgPIE 3.2-4.6 IntegratedPhysicalDamages (95th-high)] | Current Policies | ESP | Secondary Energy¦Hydrogen | EJ/yr | Secondary Energy¦Hydrogen | demand_projection | hydrogen_allsect | 2040 | 0.064 | Secondary Energy¦Hydrogen
Downscaling[REMIND-MAgPIE 3.2-4.6 IntegratedPhysicalDamages (95th-high)] | Current Policies | ESP | Secondary Energy¦Hydrogen | EJ/yr | Secondary Energy¦Hydrogen | demand_projection | hydrogen_allsect | 2045 | 0.0746 | Secondary Energy¦Hydrogen
Downscaling[REMIND-MAgPIE 3.2-4.6 IntegratedPhysicalDamages (95th-high)] | Current Policies | ESP | Secondary Energy¦Hydrogen | EJ/yr | Secondary Energy¦Hydrogen | demand_projection | hydrogen_allsect | 2050 | 0.0965 | Secondary Energy¦Hydrogen
Downscaling[REMIND-MAgPIE 3.2-4.6 IntegratedPhysicalDamages (95th-high)] | Current Policies | ESP | Secondary Energy¦Hydrogen | EJ/yr | Secondary Energy¦Hydrogen | demand_projection | hydrogen_allsect | 2055 | 0.093 | Secondary Energy¦Hydrogen
Downscaling[REMIND-MAgPIE 3.2-4.6 IntegratedPhysicalDamages (95th-high)] | Current Policies | ESP | Secondary Energy¦Hydrogen | EJ/yr | Secondary Energy¦Hydrogen | demand_projection | hydrogen_allsect | 2060 | 0.142 | Secondary Energy¦Hydrogen
Downscaling[REMIND-MAgPIE 3.2-4.6 IntegratedPhysicalDamages (95th-high)] | Current Policies | ESP | Secondary Energy¦Hydrogen | EJ/yr | Secondary Energy¦Hydrogen | demand_projection | hydrogen_allsect | 2065 | 0.1716 | Secondary Energy¦Hydrogen
Downscaling[REMIND-MAgPIE 3.2-4.6 IntegratedPhysicalDamages (95th-high)] | Current Policies | ESP | Secondary Energy¦Hydrogen | EJ/yr | Secondary Energy¦Hydrogen | demand_projection | hydrogen_allsect | 2070 | 0.1974 | Secondary Energy¦Hydrogen
Downscaling[REMIND-MAgPIE 3.2-4.6 IntegratedPhysicalDamages (95th-high)] | Current Policies | ESP | Secondary Energy¦Hydrogen | EJ/yr | Secondary Energy¦Hydrogen | demand_projection | hydrogen_allsect | 2075 | 0.2345 | Secondary Energy¦Hydrogen
Downscaling[REMIND-MAgPIE 3.2-4.6 IntegratedPhysicalDamages (95th-high)] | Current Policies | ESP | Secondary Energy¦Hydrogen | EJ/yr | Secondary Energy¦Hydrogen | demand_projection | hydrogen_allsect | 2080 | 0.2644 | Secondary Energy¦Hydrogen
Downscaling[REMIND-MAgPIE 3.2-4.6 IntegratedPhysicalDamages (95th-high)] | Current Policies | ESP | Secondary Energy¦Hydrogen | EJ/yr | Secondary Energy¦Hydrogen | demand_projection | hydrogen_allsect | 2085 | 0.2958 | Secondary Energy¦Hydrogen
Downscaling[REMIND-MAgPIE 3.2-4.6 IntegratedPhysicalDamages (95th-high)] | Current Policies | ESP | Secondary Energy¦Hydrogen | EJ/yr | Secondary Energy¦Hydrogen | demand_projection | hydrogen_allsect | 2090 | 0.3187 | Secondary Energy¦Hydrogen
Downscaling[REMIND-MAgPIE 3.2-4.6 IntegratedPhysicalDamages (95th-high)] | Current Policies | ESP | Secondary Energy¦Hydrogen | EJ/yr | Secondary Energy¦Hydrogen | demand_projection | hydrogen_allsect | 2095 | 0.3222 | Secondary Energy¦Hydrogen
Downscaling[REMIND-MAgPIE 3.2-4.6 IntegratedPhysicalDamages (95th-high)] | Current Policies | ESP | Secondary Energy¦Hydrogen | EJ/yr | Secondary Energy¦Hydrogen | demand_projection | hydrogen_allsect | 2100 | 0.3225 | Secondary Energy¦Hydrogen
Downscaling[REMIND-MAgPIE 3.2-4.6 IntegratedPhysicalDamages (95th-high)] | Current Policies | ESP | Secondary Energy¦Electricity¦Coal | EJ/yr | Secondary Energy¦Electricity¦Coal | elec_co2 |  | 2020 | 0.0874 | Secondary Energy¦Electricity¦Coal | 94
Downscaling[REMIND-MAgPIE 3.2-4.6 IntegratedPhysicalDamages (95th-high)] | Current Policies | ESP | Secondary Energy¦Electricity¦Coal | EJ/yr | Secondary Energy¦Electricity¦Coal | elec_co2 |  | 2025 | 0.0303 | Secondary Energy¦Electricity¦Coal | 94
Downscaling[REMIND-MAgPIE 3.2-4.6 IntegratedPhysicalDamages (95th-high)] | Current Policies | ESP | Secondary Energy¦Electricity¦Coal | EJ/yr | Secondary Energy¦Electricity¦Coal | elec_co2 |  | 2030 | 0.0127 | Secondary Energy¦Electricity¦Coal | 94
Downscaling[REMIND-MAgPIE 3.2-4.6 IntegratedPhysicalDamages (95th-high)] | Current Policies | ESP | Secondary Energy¦Electricity¦Coal | EJ/yr | Secondary Energy¦Electricity¦Coal | elec_co2 |  | 2035 | 0.0098 | Secondary Energy¦Electricity¦Coal | 94
Downscaling[REMIND-MAgPIE 3.2-4.6 IntegratedPhysicalDamages (95th-high)] | Current Policies | ESP | Secondary Energy¦Electricity¦Coal | EJ/yr | Secondary Energy¦Electricity¦Coal | elec_co2 |  | 2040 | 0.0046 | Secondary Energy¦Electricity¦Coal | 94
Downscaling[REMIND-MAgPIE 3.2-4.6 IntegratedPhysicalDamages (95th-high)] | Current Policies | ESP | Secondary Energy¦Electricity¦Coal | EJ/yr | Secondary Energy¦Electricity¦Coal | elec_co2 |  | 2045 | 0.0001 | Secondary Energy¦Electricity¦Coal | 94
Downscaling[REMIND-MAgPIE 3.2-4.6 IntegratedPhysicalDamages (95th-high)] | Current Policies | ESP | Secondary Energy¦Electricity¦Coal | EJ/yr | Secondary Energy¦Electricity¦Coal | elec_co2 |  | 2050 | 0 | Secondary Energy¦Electricity¦Coal | 94
Downscaling[REMIND-MAgPIE 3.2-4.6 IntegratedPhysicalDamages (95th-high)] | Current Policies | ESP | Secondary Energy¦Electricity¦Coal | EJ/yr | Secondary Energy¦Electricity¦Coal | elec_co2 |  | 2055 | 0 | Secondary Energy¦Electricity¦Coal | 94
Downscaling[REMIND-MAgPIE 3.2-4.6 IntegratedPhysicalDamages (95th-high)] | Current Policies | ESP | Secondary Energy¦Electricity¦Coal | EJ/yr | Secondary Energy¦Electricity¦Coal | elec_co2 |  | 2060 | 0 | Secondary Energy¦Electricity¦Coal | 94
Downscaling[REMIND-MAgPIE 3.2-4.6 IntegratedPhysicalDamages (95th-high)] | Current Policies | ESP | Secondary Energy¦Electricity¦Coal | EJ/yr | Secondary Energy¦Electricity¦Coal | elec_co2 |  | 2065 | 0.0015 | Secondary Energy¦Electricity¦Coal | 94
Downscaling[REMIND-MAgPIE 3.2-4.6 IntegratedPhysicalDamages (95th-high)] | Current Policies | ESP | Secondary Energy¦Electricity¦Coal | EJ/yr | Secondary Energy¦Electricity¦Coal | elec_co2 |  | 2070 | 0.0031 | Secondary Energy¦Electricity¦Coal | 94
Downscaling[REMIND-MAgPIE 3.2-4.6 IntegratedPhysicalDamages (95th-high)] | Current Policies | ESP | Secondary Energy¦Electricity¦Coal | EJ/yr | Secondary Energy¦Electricity¦Coal | elec_co2 |  | 2075 | 0.006 | Secondary Energy¦Electricity¦Coal | 94
Downscaling[REMIND-MAgPIE 3.2-4.6 IntegratedPhysicalDamages (95th-high)] | Current Policies | ESP | Secondary Energy¦Electricity¦Coal | EJ/yr | Secondary Energy¦Electricity¦Coal | elec_co2 |  | 2080 | 0.009 | Secondary Energy¦Electricity¦Coal | 94
Downscaling[REMIND-MAgPIE 3.2-4.6 IntegratedPhysicalDamages (95th-high)] | Current Policies | ESP | Secondary Energy¦Electricity¦Coal | EJ/yr | Secondary Energy¦Electricity¦Coal | elec_co2 |  | 2085 | 0.0122 | Secondary Energy¦Electricity¦Coal | 94
Downscaling[REMIND-MAgPIE 3.2-4.6 IntegratedPhysicalDamages (95th-high)] | Current Policies | ESP | Secondary Energy¦Electricity¦Coal | EJ/yr | Secondary Energy¦Electricity¦Coal | elec_co2 |  | 2090 | 0.0154 | Secondary Energy¦Electricity¦Coal | 94
Downscaling[REMIND-MAgPIE 3.2-4.6 IntegratedPhysicalDamages (95th-high)] | Current Policies | ESP | Secondary Energy¦Electricity¦Coal | EJ/yr | Secondary Energy¦Electricity¦Coal | elec_co2 |  | 2095 | 0.0153 | Secondary Energy¦Electricity¦Coal | 94
Downscaling[REMIND-MAgPIE 3.2-4.6 IntegratedPhysicalDamages (95th-high)] | Current Policies | ESP | Secondary Energy¦Electricity¦Coal | EJ/yr | Secondary Energy¦Electricity¦Coal | elec_co2 |  | 2100 | 0.0152 | Secondary Energy¦Electricity¦Coal | 94
Downscaling[REMIND-MAgPIE 3.2-4.6 IntegratedPhysicalDamages (95th-high)] | Current Policies | ESP | Secondary Energy¦Electricity¦Gas | EJ/yr | Secondary Energy¦Electricity¦Gas | elec_co2 |  | 2020 | 0.2558 | Secondary Energy¦Electricity¦Gas | 55
Downscaling[REMIND-MAgPIE 3.2-4.6 IntegratedPhysicalDamages (95th-high)] | Current Policies | ESP | Secondary Energy¦Electricity¦Gas | EJ/yr | Secondary Energy¦Electricity¦Gas | elec_co2 |  | 2025 | 0.2654 | Secondary Energy¦Electricity¦Gas | 55
Downscaling[REMIND-MAgPIE 3.2-4.6 IntegratedPhysicalDamages (95th-high)] | Current Policies | ESP | Secondary Energy¦Electricity¦Gas | EJ/yr | Secondary Energy¦Electricity¦Gas | elec_co2 |  | 2030 | 0.1838 | Secondary Energy¦Electricity¦Gas | 55
Downscaling[REMIND-MAgPIE 3.2-4.6 IntegratedPhysicalDamages (95th-high)] | Current Policies | ESP | Secondary Energy¦Electricity¦Gas | EJ/yr | Secondary Energy¦Electricity¦Gas | elec_co2 |  | 2035 | 0.07 | Secondary Energy¦Electricity¦Gas | 55
Downscaling[REMIND-MAgPIE 3.2-4.6 IntegratedPhysicalDamages (95th-high)] | Current Policies | ESP | Secondary Energy¦Electricity¦Gas | EJ/yr | Secondary Energy¦Electricity¦Gas | elec_co2 |  | 2040 | 0.0144 | Secondary Energy¦Electricity¦Gas | 55
Downscaling[REMIND-MAgPIE 3.2-4.6 IntegratedPhysicalDamages (95th-high)] | Current Policies | ESP | Secondary Energy¦Electricity¦Gas | EJ/yr | Secondary Energy¦Electricity¦Gas | elec_co2 |  | 2045 | 0.002 | Secondary Energy¦Electricity¦Gas | 55
Downscaling[REMIND-MAgPIE 3.2-4.6 IntegratedPhysicalDamages (95th-high)] | Current Policies | ESP | Secondary Energy¦Electricity¦Gas | EJ/yr | Secondary Energy¦Electricity¦Gas | elec_co2 |  | 2050 | 0.0025 | Secondary Energy¦Electricity¦Gas | 55
Downscaling[REMIND-MAgPIE 3.2-4.6 IntegratedPhysicalDamages (95th-high)] | Current Policies | ESP | Secondary Energy¦Electricity¦Gas | EJ/yr | Secondary Energy¦Electricity¦Gas | elec_co2 |  | 2055 | 0.0028 | Secondary Energy¦Electricity¦Gas | 55
Downscaling[REMIND-MAgPIE 3.2-4.6 IntegratedPhysicalDamages (95th-high)] | Current Policies | ESP | Secondary Energy¦Electricity¦Gas | EJ/yr | Secondary Energy¦Electricity¦Gas | elec_co2 |  | 2060 | 0.0031 | Secondary Energy¦Electricity¦Gas | 55
Downscaling[REMIND-MAgPIE 3.2-4.6 IntegratedPhysicalDamages (95th-high)] | Current Policies | ESP | Secondary Energy¦Electricity¦Gas | EJ/yr | Secondary Energy¦Electricity¦Gas | elec_co2 |  | 2065 | 0.0035 | Secondary Energy¦Electricity¦Gas | 55
Downscaling[REMIND-MAgPIE 3.2-4.6 IntegratedPhysicalDamages (95th-high)] | Current Policies | ESP | Secondary Energy¦Electricity¦Gas | EJ/yr | Secondary Energy¦Electricity¦Gas | elec_co2 |  | 2070 | 0.004 | Secondary Energy¦Electricity¦Gas | 55
Downscaling[REMIND-MAgPIE 3.2-4.6 IntegratedPhysicalDamages (95th-high)] | Current Policies | ESP | Secondary Energy¦Electricity¦Gas | EJ/yr | Secondary Energy¦Electricity¦Gas | elec_co2 |  | 2075 | 0.0044 | Secondary Energy¦Electricity¦Gas | 55
Downscaling[REMIND-MAgPIE 3.2-4.6 IntegratedPhysicalDamages (95th-high)] | Current Policies | ESP | Secondary Energy¦Electricity¦Gas | EJ/yr | Secondary Energy¦Electricity¦Gas | elec_co2 |  | 2080 | 0.0047 | Secondary Energy¦Electricity¦Gas | 55
Downscaling[REMIND-MAgPIE 3.2-4.6 IntegratedPhysicalDamages (95th-high)] | Current Policies | ESP | Secondary Energy¦Electricity¦Gas | EJ/yr | Secondary Energy¦Electricity¦Gas | elec_co2 |  | 2085 | 0.0042 | Secondary Energy¦Electricity¦Gas | 55
Downscaling[REMIND-MAgPIE 3.2-4.6 IntegratedPhysicalDamages (95th-high)] | Current Policies | ESP | Secondary Energy¦Electricity¦Gas | EJ/yr | Secondary Energy¦Electricity¦Gas | elec_co2 |  | 2090 | 0.0039 | Secondary Energy¦Electricity¦Gas | 55
Downscaling[REMIND-MAgPIE 3.2-4.6 IntegratedPhysicalDamages (95th-high)] | Current Policies | ESP | Secondary Energy¦Electricity¦Gas | EJ/yr | Secondary Energy¦Electricity¦Gas | elec_co2 |  | 2095 | 0.0033 | Secondary Energy¦Electricity¦Gas | 55
Downscaling[REMIND-MAgPIE 3.2-4.6 IntegratedPhysicalDamages (95th-high)] | Current Policies | ESP | Secondary Energy¦Electricity¦Gas | EJ/yr | Secondary Energy¦Electricity¦Gas | elec_co2 |  | 2100 | 0.0028 | Secondary Energy¦Electricity¦Gas | 55
Downscaling[REMIND-MAgPIE 3.2-4.6 IntegratedPhysicalDamages (95th-high)] | Current Policies | ESP | Secondary Energy¦Electricity¦Oil | EJ/yr | Secondary Energy¦Electricity¦Oil | elec_co2 |  | 2020 | 0.0419 | Secondary Energy¦Electricity¦Oil | 70
Downscaling[REMIND-MAgPIE 3.2-4.6 IntegratedPhysicalDamages (95th-high)] | Current Policies | ESP | Secondary Energy¦Electricity¦Oil | EJ/yr | Secondary Energy¦Electricity¦Oil | elec_co2 |  | 2025 | 0.0264 | Secondary Energy¦Electricity¦Oil | 70
Downscaling[REMIND-MAgPIE 3.2-4.6 IntegratedPhysicalDamages (95th-high)] | Current Policies | ESP | Secondary Energy¦Electricity¦Oil | EJ/yr | Secondary Energy¦Electricity¦Oil | elec_co2 |  | 2030 | 0.0114 | Secondary Energy¦Electricity¦Oil | 70
Downscaling[REMIND-MAgPIE 3.2-4.6 IntegratedPhysicalDamages (95th-high)] | Current Policies | ESP | Secondary Energy¦Electricity¦Oil | EJ/yr | Secondary Energy¦Electricity¦Oil | elec_co2 |  | 2035 | 0 | Secondary Energy¦Electricity¦Oil | 70
Downscaling[REMIND-MAgPIE 3.2-4.6 IntegratedPhysicalDamages (95th-high)] | Current Policies | ESP | Secondary Energy¦Electricity¦Oil | EJ/yr | Secondary Energy¦Electricity¦Oil | elec_co2 |  | 2040 | 0 | Secondary Energy¦Electricity¦Oil | 70
Downscaling[REMIND-MAgPIE 3.2-4.6 IntegratedPhysicalDamages (95th-high)] | Current Policies | ESP | Secondary Energy¦Electricity¦Oil | EJ/yr | Secondary Energy¦Electricity¦Oil | elec_co2 |  | 2045 | 0 | Secondary Energy¦Electricity¦Oil | 70
Downscaling[REMIND-MAgPIE 3.2-4.6 IntegratedPhysicalDamages (95th-high)] | Current Policies | ESP | Secondary Energy¦Electricity¦Oil | EJ/yr | Secondary Energy¦Electricity¦Oil | elec_co2 |  | 2050 | 0 | Secondary Energy¦Electricity¦Oil | 70
Downscaling[REMIND-MAgPIE 3.2-4.6 IntegratedPhysicalDamages (95th-high)] | Current Policies | ESP | Secondary Energy¦Electricity¦Oil | EJ/yr | Secondary Energy¦Electricity¦Oil | elec_co2 |  | 2055 | 0 | Secondary Energy¦Electricity¦Oil | 70
Downscaling[REMIND-MAgPIE 3.2-4.6 IntegratedPhysicalDamages (95th-high)] | Current Policies | ESP | Secondary Energy¦Electricity¦Oil | EJ/yr | Secondary Energy¦Electricity¦Oil | elec_co2 |  | 2060 | 0 | Secondary Energy¦Electricity¦Oil | 70
Downscaling[REMIND-MAgPIE 3.2-4.6 IntegratedPhysicalDamages (95th-high)] | Current Policies | ESP | Secondary Energy¦Electricity¦Oil | EJ/yr | Secondary Energy¦Electricity¦Oil | elec_co2 |  | 2065 | 0 | Secondary Energy¦Electricity¦Oil | 70
Downscaling[REMIND-MAgPIE 3.2-4.6 IntegratedPhysicalDamages (95th-high)] | Current Policies | ESP | Secondary Energy¦Electricity¦Oil | EJ/yr | Secondary Energy¦Electricity¦Oil | elec_co2 |  | 2070 | 0 | Secondary Energy¦Electricity¦Oil | 70
Downscaling[REMIND-MAgPIE 3.2-4.6 IntegratedPhysicalDamages (95th-high)] | Current Policies | ESP | Secondary Energy¦Electricity¦Oil | EJ/yr | Secondary Energy¦Electricity¦Oil | elec_co2 |  | 2075 | 0 | Secondary Energy¦Electricity¦Oil | 70
Downscaling[REMIND-MAgPIE 3.2-4.6 IntegratedPhysicalDamages (95th-high)] | Current Policies | ESP | Secondary Energy¦Electricity¦Oil | EJ/yr | Secondary Energy¦Electricity¦Oil | elec_co2 |  | 2080 | 0 | Secondary Energy¦Electricity¦Oil | 70
Downscaling[REMIND-MAgPIE 3.2-4.6 IntegratedPhysicalDamages (95th-high)] | Current Policies | ESP | Secondary Energy¦Electricity¦Oil | EJ/yr | Secondary Energy¦Electricity¦Oil | elec_co2 |  | 2085 | 0 | Secondary Energy¦Electricity¦Oil | 70
Downscaling[REMIND-MAgPIE 3.2-4.6 IntegratedPhysicalDamages (95th-high)] | Current Policies | ESP | Secondary Energy¦Electricity¦Oil | EJ/yr | Secondary Energy¦Electricity¦Oil | elec_co2 |  | 2090 | 0 | Secondary Energy¦Electricity¦Oil | 70
Downscaling[REMIND-MAgPIE 3.2-4.6 IntegratedPhysicalDamages (95th-high)] | Current Policies | ESP | Secondary Energy¦Electricity¦Oil | EJ/yr | Secondary Energy¦Electricity¦Oil | elec_co2 |  | 2095 | 0 | Secondary Energy¦Electricity¦Oil | 70
Downscaling[REMIND-MAgPIE 3.2-4.6 IntegratedPhysicalDamages (95th-high)] | Current Policies | ESP | Secondary Energy¦Electricity¦Oil | EJ/yr | Secondary Energy¦Electricity¦Oil | elec_co2 |  | 2100 | 0 | Secondary Energy¦Electricity¦Oil | 70
Downscaling[REMIND-MAgPIE 3.2-4.6 IntegratedPhysicalDamages (95th-high)] | Current Policies | ESP | Price¦Primary Energy¦Biomass | US$2010/GJ | Price¦Primary Energy¦Biomass | fuel_supply | bioenergy | 2020 | 5.3799 | Price¦Primary Energy¦Biomass
Downscaling[REMIND-MAgPIE 3.2-4.6 IntegratedPhysicalDamages (95th-high)] | Current Policies | ESP | Price¦Primary Energy¦Biomass | US$2010/GJ | Price¦Primary Energy¦Biomass | fuel_supply | bioenergy | 2025 | 5.8021 | Price¦Primary Energy¦Biomass
Downscaling[REMIND-MAgPIE 3.2-4.6 IntegratedPhysicalDamages (95th-high)] | Current Policies | ESP | Price¦Primary Energy¦Biomass | US$2010/GJ | Price¦Primary Energy¦Biomass | fuel_supply | bioenergy | 2030 | 5.5002 | Price¦Primary Energy¦Biomass
Downscaling[REMIND-MAgPIE 3.2-4.6 IntegratedPhysicalDamages (95th-high)] | Current Policies | ESP | Price¦Primary Energy¦Biomass | US$2010/GJ | Price¦Primary Energy¦Biomass | fuel_supply | bioenergy | 2035 | 4.5397 | Price¦Primary Energy¦Biomass
Downscaling[REMIND-MAgPIE 3.2-4.6 IntegratedPhysicalDamages (95th-high)] | Current Policies | ESP | Price¦Primary Energy¦Biomass | US$2010/GJ | Price¦Primary Energy¦Biomass | fuel_supply | bioenergy | 2040 | 2.1775 | Price¦Primary Energy¦Biomass
Downscaling[REMIND-MAgPIE 3.2-4.6 IntegratedPhysicalDamages (95th-high)] | Current Policies | ESP | Price¦Primary Energy¦Biomass | US$2010/GJ | Price¦Primary Energy¦Biomass | fuel_supply | bioenergy | 2045 | 2.307 | Price¦Primary Energy¦Biomass
Downscaling[REMIND-MAgPIE 3.2-4.6 IntegratedPhysicalDamages (95th-high)] | Current Policies | ESP | Price¦Primary Energy¦Biomass | US$2010/GJ | Price¦Primary Energy¦Biomass | fuel_supply | bioenergy | 2050 | 3.7534 | Price¦Primary Energy¦Biomass
Downscaling[REMIND-MAgPIE 3.2-4.6 IntegratedPhysicalDamages (95th-high)] | Current Policies | ESP | Price¦Primary Energy¦Biomass | US$2010/GJ | Price¦Primary Energy¦Biomass | fuel_supply | bioenergy | 2055 | 4.1386 | Price¦Primary Energy¦Biomass
Downscaling[REMIND-MAgPIE 3.2-4.6 IntegratedPhysicalDamages (95th-high)] | Current Policies | ESP | Price¦Primary Energy¦Biomass | US$2010/GJ | Price¦Primary Energy¦Biomass | fuel_supply | bioenergy | 2060 | 5.2705 | Price¦Primary Energy¦Biomass
Downscaling[REMIND-MAgPIE 3.2-4.6 IntegratedPhysicalDamages (95th-high)] | Current Policies | ESP | Price¦Primary Energy¦Biomass | US$2010/GJ | Price¦Primary Energy¦Biomass | fuel_supply | bioenergy | 2065 | 6.1846 | Price¦Primary Energy¦Biomass
Downscaling[REMIND-MAgPIE 3.2-4.6 IntegratedPhysicalDamages (95th-high)] | Current Policies | ESP | Price¦Primary Energy¦Biomass | US$2010/GJ | Price¦Primary Energy¦Biomass | fuel_supply | bioenergy | 2070 | 7.0986 | Price¦Primary Energy¦Biomass
Downscaling[REMIND-MAgPIE 3.2-4.6 IntegratedPhysicalDamages (95th-high)] | Current Policies | ESP | Price¦Primary Energy¦Biomass | US$2010/GJ | Price¦Primary Energy¦Biomass | fuel_supply | bioenergy | 2075 | 7.147 | Price¦Primary Energy¦Biomass
Downscaling[REMIND-MAgPIE 3.2-4.6 IntegratedPhysicalDamages (95th-high)] | Current Policies | ESP | Price¦Primary Energy¦Biomass | US$2010/GJ | Price¦Primary Energy¦Biomass | fuel_supply | bioenergy | 2080 | 7.1953 | Price¦Primary Energy¦Biomass
Downscaling[REMIND-MAgPIE 3.2-4.6 IntegratedPhysicalDamages (95th-high)] | Current Policies | ESP | Price¦Primary Energy¦Biomass | US$2010/GJ | Price¦Primary Energy¦Biomass | fuel_supply | bioenergy | 2085 | 7.0242 | Price¦Primary Energy¦Biomass
Downscaling[REMIND-MAgPIE 3.2-4.6 IntegratedPhysicalDamages (95th-high)] | Current Policies | ESP | Price¦Primary Energy¦Biomass | US$2010/GJ | Price¦Primary Energy¦Biomass | fuel_supply | bioenergy | 2090 | 6.853 | Price¦Primary Energy¦Biomass
Downscaling[REMIND-MAgPIE 3.2-4.6 IntegratedPhysicalDamages (95th-high)] | Current Policies | ESP | Price¦Primary Energy¦Biomass | US$2010/GJ | Price¦Primary Energy¦Biomass | fuel_supply | bioenergy | 2095 | 7.0905 | Price¦Primary Energy¦Biomass
Downscaling[REMIND-MAgPIE 3.2-4.6 IntegratedPhysicalDamages (95th-high)] | Current Policies | ESP | Price¦Primary Energy¦Biomass | US$2010/GJ | Price¦Primary Energy¦Biomass | fuel_supply | bioenergy | 2100 | 7.3279 | Price¦Primary Energy¦Biomass
Downscaling[REMIND-MAgPIE 3.2-4.6 IntegratedPhysicalDamages (95th-high)] | Current Policies | ESP | Price¦Primary Energy¦Coal | US$2010/GJ | Price¦Primary Energy¦Coal | fuel_supply | coal | 2020 | 2.0344 | Price¦Primary Energy¦Coal
Downscaling[REMIND-MAgPIE 3.2-4.6 IntegratedPhysicalDamages (95th-high)] | Current Policies | ESP | Price¦Primary Energy¦Coal | US$2010/GJ | Price¦Primary Energy¦Coal | fuel_supply | coal | 2025 | 2.2259 | Price¦Primary Energy¦Coal
Downscaling[REMIND-MAgPIE 3.2-4.6 IntegratedPhysicalDamages (95th-high)] | Current Policies | ESP | Price¦Primary Energy¦Coal | US$2010/GJ | Price¦Primary Energy¦Coal | fuel_supply | coal | 2030 | 2.2654 | Price¦Primary Energy¦Coal
Downscaling[REMIND-MAgPIE 3.2-4.6 IntegratedPhysicalDamages (95th-high)] | Current Policies | ESP | Price¦Primary Energy¦Coal | US$2010/GJ | Price¦Primary Energy¦Coal | fuel_supply | coal | 2035 | 2.3132 | Price¦Primary Energy¦Coal
Downscaling[REMIND-MAgPIE 3.2-4.6 IntegratedPhysicalDamages (95th-high)] | Current Policies | ESP | Price¦Primary Energy¦Coal | US$2010/GJ | Price¦Primary Energy¦Coal | fuel_supply | coal | 2040 | 2.3536 | Price¦Primary Energy¦Coal
Downscaling[REMIND-MAgPIE 3.2-4.6 IntegratedPhysicalDamages (95th-high)] | Current Policies | ESP | Price¦Primary Energy¦Coal | US$2010/GJ | Price¦Primary Energy¦Coal | fuel_supply | coal | 2045 | 2.4645 | Price¦Primary Energy¦Coal
Downscaling[REMIND-MAgPIE 3.2-4.6 IntegratedPhysicalDamages (95th-high)] | Current Policies | ESP | Price¦Primary Energy¦Coal | US$2010/GJ | Price¦Primary Energy¦Coal | fuel_supply | coal | 2050 | 2.7071 | Price¦Primary Energy¦Coal
Downscaling[REMIND-MAgPIE 3.2-4.6 IntegratedPhysicalDamages (95th-high)] | Current Policies | ESP | Price¦Primary Energy¦Coal | US$2010/GJ | Price¦Primary Energy¦Coal | fuel_supply | coal | 2055 | 2.6307 | Price¦Primary Energy¦Coal
Downscaling[REMIND-MAgPIE 3.2-4.6 IntegratedPhysicalDamages (95th-high)] | Current Policies | ESP | Price¦Primary Energy¦Coal | US$2010/GJ | Price¦Primary Energy¦Coal | fuel_supply | coal | 2060 | 3.386 | Price¦Primary Energy¦Coal
Downscaling[REMIND-MAgPIE 3.2-4.6 IntegratedPhysicalDamages (95th-high)] | Current Policies | ESP | Price¦Primary Energy¦Coal | US$2010/GJ | Price¦Primary Energy¦Coal | fuel_supply | coal | 2065 | 3.5235 | Price¦Primary Energy¦Coal
Downscaling[REMIND-MAgPIE 3.2-4.6 IntegratedPhysicalDamages (95th-high)] | Current Policies | ESP | Price¦Primary Energy¦Coal | US$2010/GJ | Price¦Primary Energy¦Coal | fuel_supply | coal | 2070 | 3.6609 | Price¦Primary Energy¦Coal
Downscaling[REMIND-MAgPIE 3.2-4.6 IntegratedPhysicalDamages (95th-high)] | Current Policies | ESP | Price¦Primary Energy¦Coal | US$2010/GJ | Price¦Primary Energy¦Coal | fuel_supply | coal | 2075 | 3.7721 | Price¦Primary Energy¦Coal
Downscaling[REMIND-MAgPIE 3.2-4.6 IntegratedPhysicalDamages (95th-high)] | Current Policies | ESP | Price¦Primary Energy¦Coal | US$2010/GJ | Price¦Primary Energy¦Coal | fuel_supply | coal | 2080 | 3.8833 | Price¦Primary Energy¦Coal
Downscaling[REMIND-MAgPIE 3.2-4.6 IntegratedPhysicalDamages (95th-high)] | Current Policies | ESP | Price¦Primary Energy¦Coal | US$2010/GJ | Price¦Primary Energy¦Coal | fuel_supply | coal | 2085 | 4.0273 | Price¦Primary Energy¦Coal
Downscaling[REMIND-MAgPIE 3.2-4.6 IntegratedPhysicalDamages (95th-high)] | Current Policies | ESP | Price¦Primary Energy¦Coal | US$2010/GJ | Price¦Primary Energy¦Coal | fuel_supply | coal | 2090 | 4.1714 | Price¦Primary Energy¦Coal
Downscaling[REMIND-MAgPIE 3.2-4.6 IntegratedPhysicalDamages (95th-high)] | Current Policies | ESP | Price¦Primary Energy¦Coal | US$2010/GJ | Price¦Primary Energy¦Coal | fuel_supply | coal | 2095 | 4.1594 | Price¦Primary Energy¦Coal
Downscaling[REMIND-MAgPIE 3.2-4.6 IntegratedPhysicalDamages (95th-high)] | Current Policies | ESP | Price¦Primary Energy¦Coal | US$2010/GJ | Price¦Primary Energy¦Coal | fuel_supply | coal | 2100 | 4.1473 | Price¦Primary Energy¦Coal
Downscaling[REMIND-MAgPIE 3.2-4.6 IntegratedPhysicalDamages (95th-high)] | Current Policies | ESP | Price¦Primary Energy¦Gas | US$2010/GJ | Price¦Primary Energy¦Gas | fuel_supply | gas | 2020 | 3.9711 | Price¦Primary Energy¦Gas
Downscaling[REMIND-MAgPIE 3.2-4.6 IntegratedPhysicalDamages (95th-high)] | Current Policies | ESP | Price¦Primary Energy¦Gas | US$2010/GJ | Price¦Primary Energy¦Gas | fuel_supply | gas | 2025 | 4.6721 | Price¦Primary Energy¦Gas
Downscaling[REMIND-MAgPIE 3.2-4.6 IntegratedPhysicalDamages (95th-high)] | Current Policies | ESP | Price¦Primary Energy¦Gas | US$2010/GJ | Price¦Primary Energy¦Gas | fuel_supply | gas | 2030 | 4.6044 | Price¦Primary Energy¦Gas
Downscaling[REMIND-MAgPIE 3.2-4.6 IntegratedPhysicalDamages (95th-high)] | Current Policies | ESP | Price¦Primary Energy¦Gas | US$2010/GJ | Price¦Primary Energy¦Gas | fuel_supply | gas | 2035 | 4.9635 | Price¦Primary Energy¦Gas
Downscaling[REMIND-MAgPIE 3.2-4.6 IntegratedPhysicalDamages (95th-high)] | Current Policies | ESP | Price¦Primary Energy¦Gas | US$2010/GJ | Price¦Primary Energy¦Gas | fuel_supply | gas | 2040 | 5.2192 | Price¦Primary Energy¦Gas
Downscaling[REMIND-MAgPIE 3.2-4.6 IntegratedPhysicalDamages (95th-high)] | Current Policies | ESP | Price¦Primary Energy¦Gas | US$2010/GJ | Price¦Primary Energy¦Gas | fuel_supply | gas | 2045 | 5.4594 | Price¦Primary Energy¦Gas
Downscaling[REMIND-MAgPIE 3.2-4.6 IntegratedPhysicalDamages (95th-high)] | Current Policies | ESP | Price¦Primary Energy¦Gas | US$2010/GJ | Price¦Primary Energy¦Gas | fuel_supply | gas | 2050 | 5.6051 | Price¦Primary Energy¦Gas
Downscaling[REMIND-MAgPIE 3.2-4.6 IntegratedPhysicalDamages (95th-high)] | Current Policies | ESP | Price¦Primary Energy¦Gas | US$2010/GJ | Price¦Primary Energy¦Gas | fuel_supply | gas | 2055 | 5.6043 | Price¦Primary Energy¦Gas
Downscaling[REMIND-MAgPIE 3.2-4.6 IntegratedPhysicalDamages (95th-high)] | Current Policies | ESP | Price¦Primary Energy¦Gas | US$2010/GJ | Price¦Primary Energy¦Gas | fuel_supply | gas | 2060 | 6.588 | Price¦Primary Energy¦Gas
Downscaling[REMIND-MAgPIE 3.2-4.6 IntegratedPhysicalDamages (95th-high)] | Current Policies | ESP | Price¦Primary Energy¦Gas | US$2010/GJ | Price¦Primary Energy¦Gas | fuel_supply | gas | 2065 | 6.4491 | Price¦Primary Energy¦Gas
Downscaling[REMIND-MAgPIE 3.2-4.6 IntegratedPhysicalDamages (95th-high)] | Current Policies | ESP | Price¦Primary Energy¦Gas | US$2010/GJ | Price¦Primary Energy¦Gas | fuel_supply | gas | 2070 | 6.3101 | Price¦Primary Energy¦Gas
Downscaling[REMIND-MAgPIE 3.2-4.6 IntegratedPhysicalDamages (95th-high)] | Current Policies | ESP | Price¦Primary Energy¦Gas | US$2010/GJ | Price¦Primary Energy¦Gas | fuel_supply | gas | 2075 | 6.5062 | Price¦Primary Energy¦Gas
Downscaling[REMIND-MAgPIE 3.2-4.6 IntegratedPhysicalDamages (95th-high)] | Current Policies | ESP | Price¦Primary Energy¦Gas | US$2010/GJ | Price¦Primary Energy¦Gas | fuel_supply | gas | 2080 | 6.7023 | Price¦Primary Energy¦Gas
Downscaling[REMIND-MAgPIE 3.2-4.6 IntegratedPhysicalDamages (95th-high)] | Current Policies | ESP | Price¦Primary Energy¦Gas | US$2010/GJ | Price¦Primary Energy¦Gas | fuel_supply | gas | 2085 | 6.9119 | Price¦Primary Energy¦Gas
Downscaling[REMIND-MAgPIE 3.2-4.6 IntegratedPhysicalDamages (95th-high)] | Current Policies | ESP | Price¦Primary Energy¦Gas | US$2010/GJ | Price¦Primary Energy¦Gas | fuel_supply | gas | 2090 | 7.1214 | Price¦Primary Energy¦Gas
Downscaling[REMIND-MAgPIE 3.2-4.6 IntegratedPhysicalDamages (95th-high)] | Current Policies | ESP | Price¦Primary Energy¦Gas | US$2010/GJ | Price¦Primary Energy¦Gas | fuel_supply | gas | 2095 | 7.2916 | Price¦Primary Energy¦Gas
Downscaling[REMIND-MAgPIE 3.2-4.6 IntegratedPhysicalDamages (95th-high)] | Current Policies | ESP | Price¦Primary Energy¦Gas | US$2010/GJ | Price¦Primary Energy¦Gas | fuel_supply | gas | 2100 | 7.4618 | Price¦Primary Energy¦Gas
Downscaling[REMIND-MAgPIE 3.2-4.6 IntegratedPhysicalDamages (95th-high)] | Current Policies | ESP | Price¦Secondary Energy¦Liquids¦Oil | US$2010/GJ | Price¦Secondary Energy¦Liquids¦Oil | fuel_supply | oil | 2020 | 82.2847 | Price¦Secondary Energy¦Liquids¦Oil
Downscaling[REMIND-MAgPIE 3.2-4.6 IntegratedPhysicalDamages (95th-high)] | Current Policies | ESP | Price¦Secondary Energy¦Liquids¦Oil | US$2010/GJ | Price¦Secondary Energy¦Liquids¦Oil | fuel_supply | oil | 2025 | 95.2844 | Price¦Secondary Energy¦Liquids¦Oil
Downscaling[REMIND-MAgPIE 3.2-4.6 IntegratedPhysicalDamages (95th-high)] | Current Policies | ESP | Price¦Secondary Energy¦Liquids¦Oil | US$2010/GJ | Price¦Secondary Energy¦Liquids¦Oil | fuel_supply | oil | 2030 | 85.6625 | Price¦Secondary Energy¦Liquids¦Oil
Downscaling[REMIND-MAgPIE 3.2-4.6 IntegratedPhysicalDamages (95th-high)] | Current Policies | ESP | Price¦Secondary Energy¦Liquids¦Oil | US$2010/GJ | Price¦Secondary Energy¦Liquids¦Oil | fuel_supply | oil | 2035 | 88.0146 | Price¦Secondary Energy¦Liquids¦Oil
Downscaling[REMIND-MAgPIE 3.2-4.6 IntegratedPhysicalDamages (95th-high)] | Current Policies | ESP | Price¦Secondary Energy¦Liquids¦Oil | US$2010/GJ | Price¦Secondary Energy¦Liquids¦Oil | fuel_supply | oil | 2040 | 98.7218 | Price¦Secondary Energy¦Liquids¦Oil
Downscaling[REMIND-MAgPIE 3.2-4.6 IntegratedPhysicalDamages (95th-high)] | Current Policies | ESP | Price¦Secondary Energy¦Liquids¦Oil | US$2010/GJ | Price¦Secondary Energy¦Liquids¦Oil | fuel_supply | oil | 2045 | 109.3103 | Price¦Secondary Energy¦Liquids¦Oil
Downscaling[REMIND-MAgPIE 3.2-4.6 IntegratedPhysicalDamages (95th-high)] | Current Policies | ESP | Price¦Secondary Energy¦Liquids¦Oil | US$2010/GJ | Price¦Secondary Energy¦Liquids¦Oil | fuel_supply | oil | 2050 | 118.1405 | Price¦Secondary Energy¦Liquids¦Oil
Downscaling[REMIND-MAgPIE 3.2-4.6 IntegratedPhysicalDamages (95th-high)] | Current Policies | ESP | Price¦Secondary Energy¦Liquids¦Oil | US$2010/GJ | Price¦Secondary Energy¦Liquids¦Oil | fuel_supply | oil | 2055 | 132.0029 | Price¦Secondary Energy¦Liquids¦Oil
Downscaling[REMIND-MAgPIE 3.2-4.6 IntegratedPhysicalDamages (95th-high)] | Current Policies | ESP | Price¦Secondary Energy¦Liquids¦Oil | US$2010/GJ | Price¦Secondary Energy¦Liquids¦Oil | fuel_supply | oil | 2060 | 200.5009 | Price¦Secondary Energy¦Liquids¦Oil
Downscaling[REMIND-MAgPIE 3.2-4.6 IntegratedPhysicalDamages (95th-high)] | Current Policies | ESP | Price¦Secondary Energy¦Liquids¦Oil | US$2010/GJ | Price¦Secondary Energy¦Liquids¦Oil | fuel_supply | oil | 2065 | 244.8732 | Price¦Secondary Energy¦Liquids¦Oil
Downscaling[REMIND-MAgPIE 3.2-4.6 IntegratedPhysicalDamages (95th-high)] | Current Policies | ESP | Price¦Secondary Energy¦Liquids¦Oil | US$2010/GJ | Price¦Secondary Energy¦Liquids¦Oil | fuel_supply | oil | 2070 | 289.2455 | Price¦Secondary Energy¦Liquids¦Oil
Downscaling[REMIND-MAgPIE 3.2-4.6 IntegratedPhysicalDamages (95th-high)] | Current Policies | ESP | Price¦Secondary Energy¦Liquids¦Oil | US$2010/GJ | Price¦Secondary Energy¦Liquids¦Oil | fuel_supply | oil | 2075 | 286.1618 | Price¦Secondary Energy¦Liquids¦Oil
Downscaling[REMIND-MAgPIE 3.2-4.6 IntegratedPhysicalDamages (95th-high)] | Current Policies | ESP | Price¦Secondary Energy¦Liquids¦Oil | US$2010/GJ | Price¦Secondary Energy¦Liquids¦Oil | fuel_supply | oil | 2080 | 283.0781 | Price¦Secondary Energy¦Liquids¦Oil
Downscaling[REMIND-MAgPIE 3.2-4.6 IntegratedPhysicalDamages (95th-high)] | Current Policies | ESP | Price¦Secondary Energy¦Liquids¦Oil | US$2010/GJ | Price¦Secondary Energy¦Liquids¦Oil | fuel_supply | oil | 2085 | 280.6311 | Price¦Secondary Energy¦Liquids¦Oil
Downscaling[REMIND-MAgPIE 3.2-4.6 IntegratedPhysicalDamages (95th-high)] | Current Policies | ESP | Price¦Secondary Energy¦Liquids¦Oil | US$2010/GJ | Price¦Secondary Energy¦Liquids¦Oil | fuel_supply | oil | 2090 | 278.1842 | Price¦Secondary Energy¦Liquids¦Oil
Downscaling[REMIND-MAgPIE 3.2-4.6 IntegratedPhysicalDamages (95th-high)] | Current Policies | ESP | Price¦Secondary Energy¦Liquids¦Oil | US$2010/GJ | Price¦Secondary Energy¦Liquids¦Oil | fuel_supply | oil | 2095 | 276.2552 | Price¦Secondary Energy¦Liquids¦Oil
Downscaling[REMIND-MAgPIE 3.2-4.6 IntegratedPhysicalDamages (95th-high)] | Current Policies | ESP | Price¦Secondary Energy¦Liquids¦Oil | US$2010/GJ | Price¦Secondary Energy¦Liquids¦Oil | fuel_supply | oil | 2100 | 274.3262 | Price¦Secondary Energy¦Liquids¦Oil
Downscaling[REMIND-MAgPIE 3.2-4.6 IntegratedPhysicalDamages (95th-high)] | Current Policies | ESP | Emissions¦CO2 | Mt CO2/yr | Emissions¦CO2 | scenarios - CO2 abatement | CO2 | 2020 | 205.132 | Emissions¦CO2
Downscaling[REMIND-MAgPIE 3.2-4.6 IntegratedPhysicalDamages (95th-high)] | Current Policies | ESP | Emissions¦CO2 | Mt CO2/yr | Emissions¦CO2 | scenarios - CO2 abatement | CO2 | 2025 | 193.6356 | Emissions¦CO2
Downscaling[REMIND-MAgPIE 3.2-4.6 IntegratedPhysicalDamages (95th-high)] | Current Policies | ESP | Emissions¦CO2 | Mt CO2/yr | Emissions¦CO2 | scenarios - CO2 abatement | CO2 | 2030 | 166.2203 | Emissions¦CO2
Downscaling[REMIND-MAgPIE 3.2-4.6 IntegratedPhysicalDamages (95th-high)] | Current Policies | ESP | Emissions¦CO2 | Mt CO2/yr | Emissions¦CO2 | scenarios - CO2 abatement | CO2 | 2035 | 132.6899 | Emissions¦CO2
Downscaling[REMIND-MAgPIE 3.2-4.6 IntegratedPhysicalDamages (95th-high)] | Current Policies | ESP | Emissions¦CO2 | Mt CO2/yr | Emissions¦CO2 | scenarios - CO2 abatement | CO2 | 2040 | 106.4127 | Emissions¦CO2
Downscaling[REMIND-MAgPIE 3.2-4.6 IntegratedPhysicalDamages (95th-high)] | Current Policies | ESP | Emissions¦CO2 | Mt CO2/yr | Emissions¦CO2 | scenarios - CO2 abatement | CO2 | 2045 | 89.8764 | Emissions¦CO2
Downscaling[REMIND-MAgPIE 3.2-4.6 IntegratedPhysicalDamages (95th-high)] | Current Policies | ESP | Emissions¦CO2 | Mt CO2/yr | Emissions¦CO2 | scenarios - CO2 abatement | CO2 | 2050 | 79.4626 | Emissions¦CO2
Downscaling[REMIND-MAgPIE 3.2-4.6 IntegratedPhysicalDamages (95th-high)] | Current Policies | ESP | Emissions¦CO2 | Mt CO2/yr | Emissions¦CO2 | scenarios - CO2 abatement | CO2 | 2055 | 64.7727 | Emissions¦CO2
Downscaling[REMIND-MAgPIE 3.2-4.6 IntegratedPhysicalDamages (95th-high)] | Current Policies | ESP | Emissions¦CO2 | Mt CO2/yr | Emissions¦CO2 | scenarios - CO2 abatement | CO2 | 2060 | 53.6157 | Emissions¦CO2
Downscaling[REMIND-MAgPIE 3.2-4.6 IntegratedPhysicalDamages (95th-high)] | Current Policies | ESP | Emissions¦CO2 | Mt CO2/yr | Emissions¦CO2 | scenarios - CO2 abatement | CO2 | 2065 | 48.1001 | Emissions¦CO2
Downscaling[REMIND-MAgPIE 3.2-4.6 IntegratedPhysicalDamages (95th-high)] | Current Policies | ESP | Emissions¦CO2 | Mt CO2/yr | Emissions¦CO2 | scenarios - CO2 abatement | CO2 | 2070 | 42.8731 | Emissions¦CO2
Downscaling[REMIND-MAgPIE 3.2-4.6 IntegratedPhysicalDamages (95th-high)] | Current Policies | ESP | Emissions¦CO2 | Mt CO2/yr | Emissions¦CO2 | scenarios - CO2 abatement | CO2 | 2075 | 36.4116 | Emissions¦CO2
Downscaling[REMIND-MAgPIE 3.2-4.6 IntegratedPhysicalDamages (95th-high)] | Current Policies | ESP | Emissions¦CO2 | Mt CO2/yr | Emissions¦CO2 | scenarios - CO2 abatement | CO2 | 2080 | 29.8346 | Emissions¦CO2
Downscaling[REMIND-MAgPIE 3.2-4.6 IntegratedPhysicalDamages (95th-high)] | Current Policies | ESP | Emissions¦CO2 | Mt CO2/yr | Emissions¦CO2 | scenarios - CO2 abatement | CO2 | 2085 | 23.5844 | Emissions¦CO2
Downscaling[REMIND-MAgPIE 3.2-4.6 IntegratedPhysicalDamages (95th-high)] | Current Policies | ESP | Emissions¦CO2 | Mt CO2/yr | Emissions¦CO2 | scenarios - CO2 abatement | CO2 | 2090 | 17.2708 | Emissions¦CO2
Downscaling[REMIND-MAgPIE 3.2-4.6 IntegratedPhysicalDamages (95th-high)] | Current Policies | ESP | Emissions¦CO2 | Mt CO2/yr | Emissions¦CO2 | scenarios - CO2 abatement | CO2 | 2095 | 15.0272 | Emissions¦CO2
Downscaling[REMIND-MAgPIE 3.2-4.6 IntegratedPhysicalDamages (95th-high)] | Current Policies | ESP | Emissions¦CO2 | Mt CO2/yr | Emissions¦CO2 | scenarios - CO2 abatement | CO2 | 2100 | 12.9107 | Emissions¦CO2
Downscaling[REMIND-MAgPIE 3.2-4.6 IntegratedPhysicalDamages (95th-high)] | Current Policies | ESP | Emissions¦CO2¦Energy | Mt CO2/yr | Emissions¦CO2¦Energy | scenarios - CO2 abatement | CO2 | 2020 | 261.3848 | Emissions¦CO2¦Energy
Downscaling[REMIND-MAgPIE 3.2-4.6 IntegratedPhysicalDamages (95th-high)] | Current Policies | ESP | Emissions¦CO2¦Energy | Mt CO2/yr | Emissions¦CO2¦Energy | scenarios - CO2 abatement | CO2 | 2025 | 232.5921 | Emissions¦CO2¦Energy
Downscaling[REMIND-MAgPIE 3.2-4.6 IntegratedPhysicalDamages (95th-high)] | Current Policies | ESP | Emissions¦CO2¦Energy | Mt CO2/yr | Emissions¦CO2¦Energy | scenarios - CO2 abatement | CO2 | 2030 | 208.5308 | Emissions¦CO2¦Energy
Downscaling[REMIND-MAgPIE 3.2-4.6 IntegratedPhysicalDamages (95th-high)] | Current Policies | ESP | Emissions¦CO2¦Energy | Mt CO2/yr | Emissions¦CO2¦Energy | scenarios - CO2 abatement | CO2 | 2035 | 176.74 | Emissions¦CO2¦Energy
Downscaling[REMIND-MAgPIE 3.2-4.6 IntegratedPhysicalDamages (95th-high)] | Current Policies | ESP | Emissions¦CO2¦Energy | Mt CO2/yr | Emissions¦CO2¦Energy | scenarios - CO2 abatement | CO2 | 2040 | 152.4928 | Emissions¦CO2¦Energy
Downscaling[REMIND-MAgPIE 3.2-4.6 IntegratedPhysicalDamages (95th-high)] | Current Policies | ESP | Emissions¦CO2¦Energy | Mt CO2/yr | Emissions¦CO2¦Energy | scenarios - CO2 abatement | CO2 | 2045 | 138.2728 | Emissions¦CO2¦Energy
Downscaling[REMIND-MAgPIE 3.2-4.6 IntegratedPhysicalDamages (95th-high)] | Current Policies | ESP | Emissions¦CO2¦Energy | Mt CO2/yr | Emissions¦CO2¦Energy | scenarios - CO2 abatement | CO2 | 2050 | 130.2366 | Emissions¦CO2¦Energy
Downscaling[REMIND-MAgPIE 3.2-4.6 IntegratedPhysicalDamages (95th-high)] | Current Policies | ESP | Emissions¦CO2¦Energy | Mt CO2/yr | Emissions¦CO2¦Energy | scenarios - CO2 abatement | CO2 | 2055 | 115.0852 | Emissions¦CO2¦Energy
Downscaling[REMIND-MAgPIE 3.2-4.6 IntegratedPhysicalDamages (95th-high)] | Current Policies | ESP | Emissions¦CO2¦Energy | Mt CO2/yr | Emissions¦CO2¦Energy | scenarios - CO2 abatement | CO2 | 2060 | 103.2599 | Emissions¦CO2¦Energy
Downscaling[REMIND-MAgPIE 3.2-4.6 IntegratedPhysicalDamages (95th-high)] | Current Policies | ESP | Emissions¦CO2¦Energy | Mt CO2/yr | Emissions¦CO2¦Energy | scenarios - CO2 abatement | CO2 | 2065 | 96.9971 | Emissions¦CO2¦Energy
Downscaling[REMIND-MAgPIE 3.2-4.6 IntegratedPhysicalDamages (95th-high)] | Current Policies | ESP | Emissions¦CO2¦Energy | Mt CO2/yr | Emissions¦CO2¦Energy | scenarios - CO2 abatement | CO2 | 2070 | 91.0121 | Emissions¦CO2¦Energy
Downscaling[REMIND-MAgPIE 3.2-4.6 IntegratedPhysicalDamages (95th-high)] | Current Policies | ESP | Emissions¦CO2¦Energy | Mt CO2/yr | Emissions¦CO2¦Energy | scenarios - CO2 abatement | CO2 | 2075 | 85.1332 | Emissions¦CO2¦Energy
Downscaling[REMIND-MAgPIE 3.2-4.6 IntegratedPhysicalDamages (95th-high)] | Current Policies | ESP | Emissions¦CO2¦Energy | Mt CO2/yr | Emissions¦CO2¦Energy | scenarios - CO2 abatement | CO2 | 2080 | 79.1632 | Emissions¦CO2¦Energy
Downscaling[REMIND-MAgPIE 3.2-4.6 IntegratedPhysicalDamages (95th-high)] | Current Policies | ESP | Emissions¦CO2¦Energy | Mt CO2/yr | Emissions¦CO2¦Energy | scenarios - CO2 abatement | CO2 | 2085 | 71.3408 | Emissions¦CO2¦Energy
Downscaling[REMIND-MAgPIE 3.2-4.6 IntegratedPhysicalDamages (95th-high)] | Current Policies | ESP | Emissions¦CO2¦Energy | Mt CO2/yr | Emissions¦CO2¦Energy | scenarios - CO2 abatement | CO2 | 2090 | 63.4774 | Emissions¦CO2¦Energy
Downscaling[REMIND-MAgPIE 3.2-4.6 IntegratedPhysicalDamages (95th-high)] | Current Policies | ESP | Emissions¦CO2¦Energy | Mt CO2/yr | Emissions¦CO2¦Energy | scenarios - CO2 abatement | CO2 | 2095 | 56.9591 | Emissions¦CO2¦Energy
Downscaling[REMIND-MAgPIE 3.2-4.6 IntegratedPhysicalDamages (95th-high)] | Current Policies | ESP | Emissions¦CO2¦Energy | Mt CO2/yr | Emissions¦CO2¦Energy | scenarios - CO2 abatement | CO2 | 2100 | 50.5712 | Emissions¦CO2¦Energy
Downscaling[REMIND-MAgPIE 3.2-4.6 IntegratedPhysicalDamages (95th-high)] | Delayed transition | ESP | Carbon Sequestration¦CCS | Mt CO2/yr | Carbon Sequestration¦CCS | CCS potential |  | 2020 | 0 | Carbon Sequestration¦CCS
Downscaling[REMIND-MAgPIE 3.2-4.6 IntegratedPhysicalDamages (95th-high)] | Delayed transition | ESP | Carbon Sequestration¦CCS | Mt CO2/yr | Carbon Sequestration¦CCS | CCS potential |  | 2025 | 0.1381 | Carbon Sequestration¦CCS
Downscaling[REMIND-MAgPIE 3.2-4.6 IntegratedPhysicalDamages (95th-high)] | Delayed transition | ESP | Carbon Sequestration¦CCS | Mt CO2/yr | Carbon Sequestration¦CCS | CCS potential |  | 2030 | 0.1532 | Carbon Sequestration¦CCS
Downscaling[REMIND-MAgPIE 3.2-4.6 IntegratedPhysicalDamages (95th-high)] | Delayed transition | ESP | Carbon Sequestration¦CCS | Mt CO2/yr | Carbon Sequestration¦CCS | CCS potential |  | 2035 | 0.9547 | Carbon Sequestration¦CCS
Downscaling[REMIND-MAgPIE 3.2-4.6 IntegratedPhysicalDamages (95th-high)] | Delayed transition | ESP | Carbon Sequestration¦CCS | Mt CO2/yr | Carbon Sequestration¦CCS | CCS potential |  | 2040 | 17.3789 | Carbon Sequestration¦CCS
Downscaling[REMIND-MAgPIE 3.2-4.6 IntegratedPhysicalDamages (95th-high)] | Delayed transition | ESP | Carbon Sequestration¦CCS | Mt CO2/yr | Carbon Sequestration¦CCS | CCS potential |  | 2045 | 43.7774 | Carbon Sequestration¦CCS
Downscaling[REMIND-MAgPIE 3.2-4.6 IntegratedPhysicalDamages (95th-high)] | Delayed transition | ESP | Carbon Sequestration¦CCS | Mt CO2/yr | Carbon Sequestration¦CCS | CCS potential |  | 2050 | 56.3512 | Carbon Sequestration¦CCS
Downscaling[REMIND-MAgPIE 3.2-4.6 IntegratedPhysicalDamages (95th-high)] | Delayed transition | ESP | Carbon Sequestration¦CCS | Mt CO2/yr | Carbon Sequestration¦CCS | CCS potential |  | 2055 | 59.8361 | Carbon Sequestration¦CCS
Downscaling[REMIND-MAgPIE 3.2-4.6 IntegratedPhysicalDamages (95th-high)] | Delayed transition | ESP | Carbon Sequestration¦CCS | Mt CO2/yr | Carbon Sequestration¦CCS | CCS potential |  | 2060 | 57.3973 | Carbon Sequestration¦CCS
Downscaling[REMIND-MAgPIE 3.2-4.6 IntegratedPhysicalDamages (95th-high)] | Delayed transition | ESP | Carbon Sequestration¦CCS | Mt CO2/yr | Carbon Sequestration¦CCS | CCS potential |  | 2065 | 56.6217 | Carbon Sequestration¦CCS
Downscaling[REMIND-MAgPIE 3.2-4.6 IntegratedPhysicalDamages (95th-high)] | Delayed transition | ESP | Carbon Sequestration¦CCS | Mt CO2/yr | Carbon Sequestration¦CCS | CCS potential |  | 2070 | 55.4236 | Carbon Sequestration¦CCS
Downscaling[REMIND-MAgPIE 3.2-4.6 IntegratedPhysicalDamages (95th-high)] | Delayed transition | ESP | Carbon Sequestration¦CCS | Mt CO2/yr | Carbon Sequestration¦CCS | CCS potential |  | 2075 | 50.8451 | Carbon Sequestration¦CCS
Downscaling[REMIND-MAgPIE 3.2-4.6 IntegratedPhysicalDamages (95th-high)] | Delayed transition | ESP | Carbon Sequestration¦CCS | Mt CO2/yr | Carbon Sequestration¦CCS | CCS potential |  | 2080 | 46.0269 | Carbon Sequestration¦CCS
Downscaling[REMIND-MAgPIE 3.2-4.6 IntegratedPhysicalDamages (95th-high)] | Delayed transition | ESP | Carbon Sequestration¦CCS | Mt CO2/yr | Carbon Sequestration¦CCS | CCS potential |  | 2085 | 38.9943 | Carbon Sequestration¦CCS
Downscaling[REMIND-MAgPIE 3.2-4.6 IntegratedPhysicalDamages (95th-high)] | Delayed transition | ESP | Carbon Sequestration¦CCS | Mt CO2/yr | Carbon Sequestration¦CCS | CCS potential |  | 2090 | 31.741 | Carbon Sequestration¦CCS
Downscaling[REMIND-MAgPIE 3.2-4.6 IntegratedPhysicalDamages (95th-high)] | Delayed transition | ESP | Carbon Sequestration¦CCS | Mt CO2/yr | Carbon Sequestration¦CCS | CCS potential |  | 2095 | 30.0973 | Carbon Sequestration¦CCS
Downscaling[REMIND-MAgPIE 3.2-4.6 IntegratedPhysicalDamages (95th-high)] | Delayed transition | ESP | Carbon Sequestration¦CCS | Mt CO2/yr | Carbon Sequestration¦CCS | CCS potential |  | 2100 | 28.5431 | Carbon Sequestration¦CCS
Downscaling[REMIND-MAgPIE 3.2-4.6 IntegratedPhysicalDamages (95th-high)] | Delayed transition | ESP | Final Energy¦Industry¦Electricity | EJ/yr | Final Energy¦Industry¦Electricity | demand_projection | elc_industry | 2020 | 0.2829 | Final Energy¦Industry¦Electricity
Downscaling[REMIND-MAgPIE 3.2-4.6 IntegratedPhysicalDamages (95th-high)] | Delayed transition | ESP | Final Energy¦Industry¦Electricity | EJ/yr | Final Energy¦Industry¦Electricity | demand_projection | elc_industry | 2025 | 0.2985 | Final Energy¦Industry¦Electricity
Downscaling[REMIND-MAgPIE 3.2-4.6 IntegratedPhysicalDamages (95th-high)] | Delayed transition | ESP | Final Energy¦Industry¦Electricity | EJ/yr | Final Energy¦Industry¦Electricity | demand_projection | elc_industry | 2030 | 0.3001 | Final Energy¦Industry¦Electricity
Downscaling[REMIND-MAgPIE 3.2-4.6 IntegratedPhysicalDamages (95th-high)] | Delayed transition | ESP | Final Energy¦Industry¦Electricity | EJ/yr | Final Energy¦Industry¦Electricity | demand_projection | elc_industry | 2035 | 0.3083 | Final Energy¦Industry¦Electricity
Downscaling[REMIND-MAgPIE 3.2-4.6 IntegratedPhysicalDamages (95th-high)] | Delayed transition | ESP | Final Energy¦Industry¦Electricity | EJ/yr | Final Energy¦Industry¦Electricity | demand_projection | elc_industry | 2040 | 0.3485 | Final Energy¦Industry¦Electricity
Downscaling[REMIND-MAgPIE 3.2-4.6 IntegratedPhysicalDamages (95th-high)] | Delayed transition | ESP | Final Energy¦Industry¦Electricity | EJ/yr | Final Energy¦Industry¦Electricity | demand_projection | elc_industry | 2045 | 0.4008 | Final Energy¦Industry¦Electricity
Downscaling[REMIND-MAgPIE 3.2-4.6 IntegratedPhysicalDamages (95th-high)] | Delayed transition | ESP | Final Energy¦Industry¦Electricity | EJ/yr | Final Energy¦Industry¦Electricity | demand_projection | elc_industry | 2050 | 0.3886 | Final Energy¦Industry¦Electricity
Downscaling[REMIND-MAgPIE 3.2-4.6 IntegratedPhysicalDamages (95th-high)] | Delayed transition | ESP | Final Energy¦Industry¦Electricity | EJ/yr | Final Energy¦Industry¦Electricity | demand_projection | elc_industry | 2055 | 0.3706 | Final Energy¦Industry¦Electricity
Downscaling[REMIND-MAgPIE 3.2-4.6 IntegratedPhysicalDamages (95th-high)] | Delayed transition | ESP | Final Energy¦Industry¦Electricity | EJ/yr | Final Energy¦Industry¦Electricity | demand_projection | elc_industry | 2060 | 0.3348 | Final Energy¦Industry¦Electricity
Downscaling[REMIND-MAgPIE 3.2-4.6 IntegratedPhysicalDamages (95th-high)] | Delayed transition | ESP | Final Energy¦Industry¦Electricity | EJ/yr | Final Energy¦Industry¦Electricity | demand_projection | elc_industry | 2065 | 0.3298 | Final Energy¦Industry¦Electricity
Downscaling[REMIND-MAgPIE 3.2-4.6 IntegratedPhysicalDamages (95th-high)] | Delayed transition | ESP | Final Energy¦Industry¦Electricity | EJ/yr | Final Energy¦Industry¦Electricity | demand_projection | elc_industry | 2070 | 0.3249 | Final Energy¦Industry¦Electricity
Downscaling[REMIND-MAgPIE 3.2-4.6 IntegratedPhysicalDamages (95th-high)] | Delayed transition | ESP | Final Energy¦Industry¦Electricity | EJ/yr | Final Energy¦Industry¦Electricity | demand_projection | elc_industry | 2075 | 0.3262 | Final Energy¦Industry¦Electricity
Downscaling[REMIND-MAgPIE 3.2-4.6 IntegratedPhysicalDamages (95th-high)] | Delayed transition | ESP | Final Energy¦Industry¦Electricity | EJ/yr | Final Energy¦Industry¦Electricity | demand_projection | elc_industry | 2080 | 0.3261 | Final Energy¦Industry¦Electricity
Downscaling[REMIND-MAgPIE 3.2-4.6 IntegratedPhysicalDamages (95th-high)] | Delayed transition | ESP | Final Energy¦Industry¦Electricity | EJ/yr | Final Energy¦Industry¦Electricity | demand_projection | elc_industry | 2085 | 0.3188 | Final Energy¦Industry¦Electricity
Downscaling[REMIND-MAgPIE 3.2-4.6 IntegratedPhysicalDamages (95th-high)] | Delayed transition | ESP | Final Energy¦Industry¦Electricity | EJ/yr | Final Energy¦Industry¦Electricity | demand_projection | elc_industry | 2090 | 0.3078 | Final Energy¦Industry¦Electricity
Downscaling[REMIND-MAgPIE 3.2-4.6 IntegratedPhysicalDamages (95th-high)] | Delayed transition | ESP | Final Energy¦Industry¦Electricity | EJ/yr | Final Energy¦Industry¦Electricity | demand_projection | elc_industry | 2095 | 0.2931 | Final Energy¦Industry¦Electricity
Downscaling[REMIND-MAgPIE 3.2-4.6 IntegratedPhysicalDamages (95th-high)] | Delayed transition | ESP | Final Energy¦Industry¦Electricity | EJ/yr | Final Energy¦Industry¦Electricity | demand_projection | elc_industry | 2100 | 0.2783 | Final Energy¦Industry¦Electricity
Downscaling[REMIND-MAgPIE 3.2-4.6 IntegratedPhysicalDamages (95th-high)] | Delayed transition | ESP | Final Energy¦Residential and Commercial¦Electricity | EJ/yr | Final Energy¦Residential and Commercial¦Electricity | demand_projection | elc_buildings | 2020 | 0.6583 | Final Energy¦Residential and Commercial¦Electricity
Downscaling[REMIND-MAgPIE 3.2-4.6 IntegratedPhysicalDamages (95th-high)] | Delayed transition | ESP | Final Energy¦Residential and Commercial¦Electricity | EJ/yr | Final Energy¦Residential and Commercial¦Electricity | demand_projection | elc_buildings | 2025 | 0.7195 | Final Energy¦Residential and Commercial¦Electricity
Downscaling[REMIND-MAgPIE 3.2-4.6 IntegratedPhysicalDamages (95th-high)] | Delayed transition | ESP | Final Energy¦Residential and Commercial¦Electricity | EJ/yr | Final Energy¦Residential and Commercial¦Electricity | demand_projection | elc_buildings | 2030 | 0.7491 | Final Energy¦Residential and Commercial¦Electricity
Downscaling[REMIND-MAgPIE 3.2-4.6 IntegratedPhysicalDamages (95th-high)] | Delayed transition | ESP | Final Energy¦Residential and Commercial¦Electricity | EJ/yr | Final Energy¦Residential and Commercial¦Electricity | demand_projection | elc_buildings | 2035 | 0.7707 | Final Energy¦Residential and Commercial¦Electricity
Downscaling[REMIND-MAgPIE 3.2-4.6 IntegratedPhysicalDamages (95th-high)] | Delayed transition | ESP | Final Energy¦Residential and Commercial¦Electricity | EJ/yr | Final Energy¦Residential and Commercial¦Electricity | demand_projection | elc_buildings | 2040 | 0.7824 | Final Energy¦Residential and Commercial¦Electricity
Downscaling[REMIND-MAgPIE 3.2-4.6 IntegratedPhysicalDamages (95th-high)] | Delayed transition | ESP | Final Energy¦Residential and Commercial¦Electricity | EJ/yr | Final Energy¦Residential and Commercial¦Electricity | demand_projection | elc_buildings | 2045 | 0.8581 | Final Energy¦Residential and Commercial¦Electricity
Downscaling[REMIND-MAgPIE 3.2-4.6 IntegratedPhysicalDamages (95th-high)] | Delayed transition | ESP | Final Energy¦Residential and Commercial¦Electricity | EJ/yr | Final Energy¦Residential and Commercial¦Electricity | demand_projection | elc_buildings | 2050 | 0.8601 | Final Energy¦Residential and Commercial¦Electricity
Downscaling[REMIND-MAgPIE 3.2-4.6 IntegratedPhysicalDamages (95th-high)] | Delayed transition | ESP | Final Energy¦Residential and Commercial¦Electricity | EJ/yr | Final Energy¦Residential and Commercial¦Electricity | demand_projection | elc_buildings | 2055 | 0.8209 | Final Energy¦Residential and Commercial¦Electricity
Downscaling[REMIND-MAgPIE 3.2-4.6 IntegratedPhysicalDamages (95th-high)] | Delayed transition | ESP | Final Energy¦Residential and Commercial¦Electricity | EJ/yr | Final Energy¦Residential and Commercial¦Electricity | demand_projection | elc_buildings | 2060 | 0.8179 | Final Energy¦Residential and Commercial¦Electricity
Downscaling[REMIND-MAgPIE 3.2-4.6 IntegratedPhysicalDamages (95th-high)] | Delayed transition | ESP | Final Energy¦Residential and Commercial¦Electricity | EJ/yr | Final Energy¦Residential and Commercial¦Electricity | demand_projection | elc_buildings | 2065 | 0.8179 | Final Energy¦Residential and Commercial¦Electricity
Downscaling[REMIND-MAgPIE 3.2-4.6 IntegratedPhysicalDamages (95th-high)] | Delayed transition | ESP | Final Energy¦Residential and Commercial¦Electricity | EJ/yr | Final Energy¦Residential and Commercial¦Electricity | demand_projection | elc_buildings | 2070 | 0.8208 | Final Energy¦Residential and Commercial¦Electricity
Downscaling[REMIND-MAgPIE 3.2-4.6 IntegratedPhysicalDamages (95th-high)] | Delayed transition | ESP | Final Energy¦Residential and Commercial¦Electricity | EJ/yr | Final Energy¦Residential and Commercial¦Electricity | demand_projection | elc_buildings | 2075 | 0.8569 | Final Energy¦Residential and Commercial¦Electricity
Downscaling[REMIND-MAgPIE 3.2-4.6 IntegratedPhysicalDamages (95th-high)] | Delayed transition | ESP | Final Energy¦Residential and Commercial¦Electricity | EJ/yr | Final Energy¦Residential and Commercial¦Electricity | demand_projection | elc_buildings | 2080 | 0.891 | Final Energy¦Residential and Commercial¦Electricity
Downscaling[REMIND-MAgPIE 3.2-4.6 IntegratedPhysicalDamages (95th-high)] | Delayed transition | ESP | Final Energy¦Residential and Commercial¦Electricity | EJ/yr | Final Energy¦Residential and Commercial¦Electricity | demand_projection | elc_buildings | 2085 | 0.9152 | Final Energy¦Residential and Commercial¦Electricity
Downscaling[REMIND-MAgPIE 3.2-4.6 IntegratedPhysicalDamages (95th-high)] | Delayed transition | ESP | Final Energy¦Residential and Commercial¦Electricity | EJ/yr | Final Energy¦Residential and Commercial¦Electricity | demand_projection | elc_buildings | 2090 | 0.9359 | Final Energy¦Residential and Commercial¦Electricity
Downscaling[REMIND-MAgPIE 3.2-4.6 IntegratedPhysicalDamages (95th-high)] | Delayed transition | ESP | Final Energy¦Residential and Commercial¦Electricity | EJ/yr | Final Energy¦Residential and Commercial¦Electricity | demand_projection | elc_buildings | 2095 | 0.9637 | Final Energy¦Residential and Commercial¦Electricity
Downscaling[REMIND-MAgPIE 3.2-4.6 IntegratedPhysicalDamages (95th-high)] | Delayed transition | ESP | Final Energy¦Residential and Commercial¦Electricity | EJ/yr | Final Energy¦Residential and Commercial¦Electricity | demand_projection | elc_buildings | 2100 | 0.9921 | Final Energy¦Residential and Commercial¦Electricity
Downscaling[REMIND-MAgPIE 3.2-4.6 IntegratedPhysicalDamages (95th-high)] | Delayed transition | ESP | Final Energy¦Transportation¦Electricity | EJ/yr | Final Energy¦Transportation¦Electricity | demand_projection | elc_transport | 2020 | 0.0233 | Final Energy¦Transportation¦Electricity
Downscaling[REMIND-MAgPIE 3.2-4.6 IntegratedPhysicalDamages (95th-high)] | Delayed transition | ESP | Final Energy¦Transportation¦Electricity | EJ/yr | Final Energy¦Transportation¦Electricity | demand_projection | elc_transport | 2025 | 0.0497 | Final Energy¦Transportation¦Electricity
Downscaling[REMIND-MAgPIE 3.2-4.6 IntegratedPhysicalDamages (95th-high)] | Delayed transition | ESP | Final Energy¦Transportation¦Electricity | EJ/yr | Final Energy¦Transportation¦Electricity | demand_projection | elc_transport | 2030 | 0.0838 | Final Energy¦Transportation¦Electricity
Downscaling[REMIND-MAgPIE 3.2-4.6 IntegratedPhysicalDamages (95th-high)] | Delayed transition | ESP | Final Energy¦Transportation¦Electricity | EJ/yr | Final Energy¦Transportation¦Electricity | demand_projection | elc_transport | 2035 | 0.1175 | Final Energy¦Transportation¦Electricity
Downscaling[REMIND-MAgPIE 3.2-4.6 IntegratedPhysicalDamages (95th-high)] | Delayed transition | ESP | Final Energy¦Transportation¦Electricity | EJ/yr | Final Energy¦Transportation¦Electricity | demand_projection | elc_transport | 2040 | 0.1409 | Final Energy¦Transportation¦Electricity
Downscaling[REMIND-MAgPIE 3.2-4.6 IntegratedPhysicalDamages (95th-high)] | Delayed transition | ESP | Final Energy¦Transportation¦Electricity | EJ/yr | Final Energy¦Transportation¦Electricity | demand_projection | elc_transport | 2045 | 0.1641 | Final Energy¦Transportation¦Electricity
Downscaling[REMIND-MAgPIE 3.2-4.6 IntegratedPhysicalDamages (95th-high)] | Delayed transition | ESP | Final Energy¦Transportation¦Electricity | EJ/yr | Final Energy¦Transportation¦Electricity | demand_projection | elc_transport | 2050 | 0.1679 | Final Energy¦Transportation¦Electricity
Downscaling[REMIND-MAgPIE 3.2-4.6 IntegratedPhysicalDamages (95th-high)] | Delayed transition | ESP | Final Energy¦Transportation¦Electricity | EJ/yr | Final Energy¦Transportation¦Electricity | demand_projection | elc_transport | 2055 | 0.1712 | Final Energy¦Transportation¦Electricity
Downscaling[REMIND-MAgPIE 3.2-4.6 IntegratedPhysicalDamages (95th-high)] | Delayed transition | ESP | Final Energy¦Transportation¦Electricity | EJ/yr | Final Energy¦Transportation¦Electricity | demand_projection | elc_transport | 2060 | 0.1724 | Final Energy¦Transportation¦Electricity
Downscaling[REMIND-MAgPIE 3.2-4.6 IntegratedPhysicalDamages (95th-high)] | Delayed transition | ESP | Final Energy¦Transportation¦Electricity | EJ/yr | Final Energy¦Transportation¦Electricity | demand_projection | elc_transport | 2065 | 0.1788 | Final Energy¦Transportation¦Electricity
Downscaling[REMIND-MAgPIE 3.2-4.6 IntegratedPhysicalDamages (95th-high)] | Delayed transition | ESP | Final Energy¦Transportation¦Electricity | EJ/yr | Final Energy¦Transportation¦Electricity | demand_projection | elc_transport | 2070 | 0.1844 | Final Energy¦Transportation¦Electricity
Downscaling[REMIND-MAgPIE 3.2-4.6 IntegratedPhysicalDamages (95th-high)] | Delayed transition | ESP | Final Energy¦Transportation¦Electricity | EJ/yr | Final Energy¦Transportation¦Electricity | demand_projection | elc_transport | 2075 | 0.1927 | Final Energy¦Transportation¦Electricity
Downscaling[REMIND-MAgPIE 3.2-4.6 IntegratedPhysicalDamages (95th-high)] | Delayed transition | ESP | Final Energy¦Transportation¦Electricity | EJ/yr | Final Energy¦Transportation¦Electricity | demand_projection | elc_transport | 2080 | 0.202 | Final Energy¦Transportation¦Electricity
Downscaling[REMIND-MAgPIE 3.2-4.6 IntegratedPhysicalDamages (95th-high)] | Delayed transition | ESP | Final Energy¦Transportation¦Electricity | EJ/yr | Final Energy¦Transportation¦Electricity | demand_projection | elc_transport | 2085 | 0.2101 | Final Energy¦Transportation¦Electricity
Downscaling[REMIND-MAgPIE 3.2-4.6 IntegratedPhysicalDamages (95th-high)] | Delayed transition | ESP | Final Energy¦Transportation¦Electricity | EJ/yr | Final Energy¦Transportation¦Electricity | demand_projection | elc_transport | 2090 | 0.2179 | Final Energy¦Transportation¦Electricity
Downscaling[REMIND-MAgPIE 3.2-4.6 IntegratedPhysicalDamages (95th-high)] | Delayed transition | ESP | Final Energy¦Transportation¦Electricity | EJ/yr | Final Energy¦Transportation¦Electricity | demand_projection | elc_transport | 2095 | 0.2255 | Final Energy¦Transportation¦Electricity
Downscaling[REMIND-MAgPIE 3.2-4.6 IntegratedPhysicalDamages (95th-high)] | Delayed transition | ESP | Final Energy¦Transportation¦Electricity | EJ/yr | Final Energy¦Transportation¦Electricity | demand_projection | elc_transport | 2100 | 0.2324 | Final Energy¦Transportation¦Electricity
Downscaling[REMIND-MAgPIE 3.2-4.6 IntegratedPhysicalDamages (95th-high)] | Delayed transition | ESP | Secondary Energy¦Hydrogen | EJ/yr | Secondary Energy¦Hydrogen | demand_projection | hydrogen_allsect | 2020 | 0.006 | Secondary Energy¦Hydrogen
Downscaling[REMIND-MAgPIE 3.2-4.6 IntegratedPhysicalDamages (95th-high)] | Delayed transition | ESP | Secondary Energy¦Hydrogen | EJ/yr | Secondary Energy¦Hydrogen | demand_projection | hydrogen_allsect | 2025 | 0.0268 | Secondary Energy¦Hydrogen
Downscaling[REMIND-MAgPIE 3.2-4.6 IntegratedPhysicalDamages (95th-high)] | Delayed transition | ESP | Secondary Energy¦Hydrogen | EJ/yr | Secondary Energy¦Hydrogen | demand_projection | hydrogen_allsect | 2030 | 0.0496 | Secondary Energy¦Hydrogen
Downscaling[REMIND-MAgPIE 3.2-4.6 IntegratedPhysicalDamages (95th-high)] | Delayed transition | ESP | Secondary Energy¦Hydrogen | EJ/yr | Secondary Energy¦Hydrogen | demand_projection | hydrogen_allsect | 2035 | 0.0596 | Secondary Energy¦Hydrogen
Downscaling[REMIND-MAgPIE 3.2-4.6 IntegratedPhysicalDamages (95th-high)] | Delayed transition | ESP | Secondary Energy¦Hydrogen | EJ/yr | Secondary Energy¦Hydrogen | demand_projection | hydrogen_allsect | 2040 | 0.0938 | Secondary Energy¦Hydrogen
Downscaling[REMIND-MAgPIE 3.2-4.6 IntegratedPhysicalDamages (95th-high)] | Delayed transition | ESP | Secondary Energy¦Hydrogen | EJ/yr | Secondary Energy¦Hydrogen | demand_projection | hydrogen_allsect | 2045 | 0.1983 | Secondary Energy¦Hydrogen
Downscaling[REMIND-MAgPIE 3.2-4.6 IntegratedPhysicalDamages (95th-high)] | Delayed transition | ESP | Secondary Energy¦Hydrogen | EJ/yr | Secondary Energy¦Hydrogen | demand_projection | hydrogen_allsect | 2050 | 0.3282 | Secondary Energy¦Hydrogen
Downscaling[REMIND-MAgPIE 3.2-4.6 IntegratedPhysicalDamages (95th-high)] | Delayed transition | ESP | Secondary Energy¦Hydrogen | EJ/yr | Secondary Energy¦Hydrogen | demand_projection | hydrogen_allsect | 2055 | 0.409 | Secondary Energy¦Hydrogen
Downscaling[REMIND-MAgPIE 3.2-4.6 IntegratedPhysicalDamages (95th-high)] | Delayed transition | ESP | Secondary Energy¦Hydrogen | EJ/yr | Secondary Energy¦Hydrogen | demand_projection | hydrogen_allsect | 2060 | 0.4656 | Secondary Energy¦Hydrogen
Downscaling[REMIND-MAgPIE 3.2-4.6 IntegratedPhysicalDamages (95th-high)] | Delayed transition | ESP | Secondary Energy¦Hydrogen | EJ/yr | Secondary Energy¦Hydrogen | demand_projection | hydrogen_allsect | 2065 | 0.4584 | Secondary Energy¦Hydrogen
Downscaling[REMIND-MAgPIE 3.2-4.6 IntegratedPhysicalDamages (95th-high)] | Delayed transition | ESP | Secondary Energy¦Hydrogen | EJ/yr | Secondary Energy¦Hydrogen | demand_projection | hydrogen_allsect | 2070 | 0.4457 | Secondary Energy¦Hydrogen
Downscaling[REMIND-MAgPIE 3.2-4.6 IntegratedPhysicalDamages (95th-high)] | Delayed transition | ESP | Secondary Energy¦Hydrogen | EJ/yr | Secondary Energy¦Hydrogen | demand_projection | hydrogen_allsect | 2075 | 0.4243 | Secondary Energy¦Hydrogen
Downscaling[REMIND-MAgPIE 3.2-4.6 IntegratedPhysicalDamages (95th-high)] | Delayed transition | ESP | Secondary Energy¦Hydrogen | EJ/yr | Secondary Energy¦Hydrogen | demand_projection | hydrogen_allsect | 2080 | 0.4009 | Secondary Energy¦Hydrogen
Downscaling[REMIND-MAgPIE 3.2-4.6 IntegratedPhysicalDamages (95th-high)] | Delayed transition | ESP | Secondary Energy¦Hydrogen | EJ/yr | Secondary Energy¦Hydrogen | demand_projection | hydrogen_allsect | 2085 | 0.3861 | Secondary Energy¦Hydrogen
Downscaling[REMIND-MAgPIE 3.2-4.6 IntegratedPhysicalDamages (95th-high)] | Delayed transition | ESP | Secondary Energy¦Hydrogen | EJ/yr | Secondary Energy¦Hydrogen | demand_projection | hydrogen_allsect | 2090 | 0.3697 | Secondary Energy¦Hydrogen
Downscaling[REMIND-MAgPIE 3.2-4.6 IntegratedPhysicalDamages (95th-high)] | Delayed transition | ESP | Secondary Energy¦Hydrogen | EJ/yr | Secondary Energy¦Hydrogen | demand_projection | hydrogen_allsect | 2095 | 0.3582 | Secondary Energy¦Hydrogen
Downscaling[REMIND-MAgPIE 3.2-4.6 IntegratedPhysicalDamages (95th-high)] | Delayed transition | ESP | Secondary Energy¦Hydrogen | EJ/yr | Secondary Energy¦Hydrogen | demand_projection | hydrogen_allsect | 2100 | 0.3476 | Secondary Energy¦Hydrogen
Downscaling[REMIND-MAgPIE 3.2-4.6 IntegratedPhysicalDamages (95th-high)] | Delayed transition | ESP | Secondary Energy¦Electricity¦Coal | EJ/yr | Secondary Energy¦Electricity¦Coal | elec_co2 |  | 2020 | 0.0875 | Secondary Energy¦Electricity¦Coal | 94
Downscaling[REMIND-MAgPIE 3.2-4.6 IntegratedPhysicalDamages (95th-high)] | Delayed transition | ESP | Secondary Energy¦Electricity¦Coal | EJ/yr | Secondary Energy¦Electricity¦Coal | elec_co2 |  | 2025 | 0.03 | Secondary Energy¦Electricity¦Coal | 94
Downscaling[REMIND-MAgPIE 3.2-4.6 IntegratedPhysicalDamages (95th-high)] | Delayed transition | ESP | Secondary Energy¦Electricity¦Coal | EJ/yr | Secondary Energy¦Electricity¦Coal | elec_co2 |  | 2030 | 0.0125 | Secondary Energy¦Electricity¦Coal | 94
Downscaling[REMIND-MAgPIE 3.2-4.6 IntegratedPhysicalDamages (95th-high)] | Delayed transition | ESP | Secondary Energy¦Electricity¦Coal | EJ/yr | Secondary Energy¦Electricity¦Coal | elec_co2 |  | 2035 | 0.0038 | Secondary Energy¦Electricity¦Coal | 94
Downscaling[REMIND-MAgPIE 3.2-4.6 IntegratedPhysicalDamages (95th-high)] | Delayed transition | ESP | Secondary Energy¦Electricity¦Coal | EJ/yr | Secondary Energy¦Electricity¦Coal | elec_co2 |  | 2040 | 0 | Secondary Energy¦Electricity¦Coal | 94
Downscaling[REMIND-MAgPIE 3.2-4.6 IntegratedPhysicalDamages (95th-high)] | Delayed transition | ESP | Secondary Energy¦Electricity¦Coal | EJ/yr | Secondary Energy¦Electricity¦Coal | elec_co2 |  | 2045 | 0 | Secondary Energy¦Electricity¦Coal | 94
Downscaling[REMIND-MAgPIE 3.2-4.6 IntegratedPhysicalDamages (95th-high)] | Delayed transition | ESP | Secondary Energy¦Electricity¦Coal | EJ/yr | Secondary Energy¦Electricity¦Coal | elec_co2 |  | 2050 | 0 | Secondary Energy¦Electricity¦Coal | 94
Downscaling[REMIND-MAgPIE 3.2-4.6 IntegratedPhysicalDamages (95th-high)] | Delayed transition | ESP | Secondary Energy¦Electricity¦Coal | EJ/yr | Secondary Energy¦Electricity¦Coal | elec_co2 |  | 2055 | 0 | Secondary Energy¦Electricity¦Coal | 94
Downscaling[REMIND-MAgPIE 3.2-4.6 IntegratedPhysicalDamages (95th-high)] | Delayed transition | ESP | Secondary Energy¦Electricity¦Coal | EJ/yr | Secondary Energy¦Electricity¦Coal | elec_co2 |  | 2060 | 0 | Secondary Energy¦Electricity¦Coal | 94
Downscaling[REMIND-MAgPIE 3.2-4.6 IntegratedPhysicalDamages (95th-high)] | Delayed transition | ESP | Secondary Energy¦Electricity¦Coal | EJ/yr | Secondary Energy¦Electricity¦Coal | elec_co2 |  | 2065 | 0 | Secondary Energy¦Electricity¦Coal | 94
Downscaling[REMIND-MAgPIE 3.2-4.6 IntegratedPhysicalDamages (95th-high)] | Delayed transition | ESP | Secondary Energy¦Electricity¦Coal | EJ/yr | Secondary Energy¦Electricity¦Coal | elec_co2 |  | 2070 | 0 | Secondary Energy¦Electricity¦Coal | 94
Downscaling[REMIND-MAgPIE 3.2-4.6 IntegratedPhysicalDamages (95th-high)] | Delayed transition | ESP | Secondary Energy¦Electricity¦Coal | EJ/yr | Secondary Energy¦Electricity¦Coal | elec_co2 |  | 2075 | 0 | Secondary Energy¦Electricity¦Coal | 94
Downscaling[REMIND-MAgPIE 3.2-4.6 IntegratedPhysicalDamages (95th-high)] | Delayed transition | ESP | Secondary Energy¦Electricity¦Coal | EJ/yr | Secondary Energy¦Electricity¦Coal | elec_co2 |  | 2080 | 0 | Secondary Energy¦Electricity¦Coal | 94
Downscaling[REMIND-MAgPIE 3.2-4.6 IntegratedPhysicalDamages (95th-high)] | Delayed transition | ESP | Secondary Energy¦Electricity¦Coal | EJ/yr | Secondary Energy¦Electricity¦Coal | elec_co2 |  | 2085 | 0 | Secondary Energy¦Electricity¦Coal | 94
Downscaling[REMIND-MAgPIE 3.2-4.6 IntegratedPhysicalDamages (95th-high)] | Delayed transition | ESP | Secondary Energy¦Electricity¦Coal | EJ/yr | Secondary Energy¦Electricity¦Coal | elec_co2 |  | 2090 | 0 | Secondary Energy¦Electricity¦Coal | 94
Downscaling[REMIND-MAgPIE 3.2-4.6 IntegratedPhysicalDamages (95th-high)] | Delayed transition | ESP | Secondary Energy¦Electricity¦Coal | EJ/yr | Secondary Energy¦Electricity¦Coal | elec_co2 |  | 2095 | 0 | Secondary Energy¦Electricity¦Coal | 94
Downscaling[REMIND-MAgPIE 3.2-4.6 IntegratedPhysicalDamages (95th-high)] | Delayed transition | ESP | Secondary Energy¦Electricity¦Coal | EJ/yr | Secondary Energy¦Electricity¦Coal | elec_co2 |  | 2100 | 0 | Secondary Energy¦Electricity¦Coal | 94
Downscaling[REMIND-MAgPIE 3.2-4.6 IntegratedPhysicalDamages (95th-high)] | Delayed transition | ESP | Secondary Energy¦Electricity¦Gas | EJ/yr | Secondary Energy¦Electricity¦Gas | elec_co2 |  | 2020 | 0.2582 | Secondary Energy¦Electricity¦Gas | 55
Downscaling[REMIND-MAgPIE 3.2-4.6 IntegratedPhysicalDamages (95th-high)] | Delayed transition | ESP | Secondary Energy¦Electricity¦Gas | EJ/yr | Secondary Energy¦Electricity¦Gas | elec_co2 |  | 2025 | 0.2673 | Secondary Energy¦Electricity¦Gas | 55
Downscaling[REMIND-MAgPIE 3.2-4.6 IntegratedPhysicalDamages (95th-high)] | Delayed transition | ESP | Secondary Energy¦Electricity¦Gas | EJ/yr | Secondary Energy¦Electricity¦Gas | elec_co2 |  | 2030 | 0.1842 | Secondary Energy¦Electricity¦Gas | 55
Downscaling[REMIND-MAgPIE 3.2-4.6 IntegratedPhysicalDamages (95th-high)] | Delayed transition | ESP | Secondary Energy¦Electricity¦Gas | EJ/yr | Secondary Energy¦Electricity¦Gas | elec_co2 |  | 2035 | 0.0521 | Secondary Energy¦Electricity¦Gas | 55
Downscaling[REMIND-MAgPIE 3.2-4.6 IntegratedPhysicalDamages (95th-high)] | Delayed transition | ESP | Secondary Energy¦Electricity¦Gas | EJ/yr | Secondary Energy¦Electricity¦Gas | elec_co2 |  | 2040 | 0.0008 | Secondary Energy¦Electricity¦Gas | 55
Downscaling[REMIND-MAgPIE 3.2-4.6 IntegratedPhysicalDamages (95th-high)] | Delayed transition | ESP | Secondary Energy¦Electricity¦Gas | EJ/yr | Secondary Energy¦Electricity¦Gas | elec_co2 |  | 2045 | 0.0006 | Secondary Energy¦Electricity¦Gas | 55
Downscaling[REMIND-MAgPIE 3.2-4.6 IntegratedPhysicalDamages (95th-high)] | Delayed transition | ESP | Secondary Energy¦Electricity¦Gas | EJ/yr | Secondary Energy¦Electricity¦Gas | elec_co2 |  | 2050 | 0.0003 | Secondary Energy¦Electricity¦Gas | 55
Downscaling[REMIND-MAgPIE 3.2-4.6 IntegratedPhysicalDamages (95th-high)] | Delayed transition | ESP | Secondary Energy¦Electricity¦Gas | EJ/yr | Secondary Energy¦Electricity¦Gas | elec_co2 |  | 2055 | 0.0001 | Secondary Energy¦Electricity¦Gas | 55
Downscaling[REMIND-MAgPIE 3.2-4.6 IntegratedPhysicalDamages (95th-high)] | Delayed transition | ESP | Secondary Energy¦Electricity¦Gas | EJ/yr | Secondary Energy¦Electricity¦Gas | elec_co2 |  | 2060 | 0 | Secondary Energy¦Electricity¦Gas | 55
Downscaling[REMIND-MAgPIE 3.2-4.6 IntegratedPhysicalDamages (95th-high)] | Delayed transition | ESP | Secondary Energy¦Electricity¦Gas | EJ/yr | Secondary Energy¦Electricity¦Gas | elec_co2 |  | 2065 | 0 | Secondary Energy¦Electricity¦Gas | 55
Downscaling[REMIND-MAgPIE 3.2-4.6 IntegratedPhysicalDamages (95th-high)] | Delayed transition | ESP | Secondary Energy¦Electricity¦Gas | EJ/yr | Secondary Energy¦Electricity¦Gas | elec_co2 |  | 2070 | 0 | Secondary Energy¦Electricity¦Gas | 55
Downscaling[REMIND-MAgPIE 3.2-4.6 IntegratedPhysicalDamages (95th-high)] | Delayed transition | ESP | Secondary Energy¦Electricity¦Gas | EJ/yr | Secondary Energy¦Electricity¦Gas | elec_co2 |  | 2075 | 0 | Secondary Energy¦Electricity¦Gas | 55
Downscaling[REMIND-MAgPIE 3.2-4.6 IntegratedPhysicalDamages (95th-high)] | Delayed transition | ESP | Secondary Energy¦Electricity¦Gas | EJ/yr | Secondary Energy¦Electricity¦Gas | elec_co2 |  | 2080 | 0 | Secondary Energy¦Electricity¦Gas | 55
Downscaling[REMIND-MAgPIE 3.2-4.6 IntegratedPhysicalDamages (95th-high)] | Delayed transition | ESP | Secondary Energy¦Electricity¦Gas | EJ/yr | Secondary Energy¦Electricity¦Gas | elec_co2 |  | 2085 | 0 | Secondary Energy¦Electricity¦Gas | 55
Downscaling[REMIND-MAgPIE 3.2-4.6 IntegratedPhysicalDamages (95th-high)] | Delayed transition | ESP | Secondary Energy¦Electricity¦Gas | EJ/yr | Secondary Energy¦Electricity¦Gas | elec_co2 |  | 2090 | 0 | Secondary Energy¦Electricity¦Gas | 55
Downscaling[REMIND-MAgPIE 3.2-4.6 IntegratedPhysicalDamages (95th-high)] | Delayed transition | ESP | Secondary Energy¦Electricity¦Gas | EJ/yr | Secondary Energy¦Electricity¦Gas | elec_co2 |  | 2095 | 0 | Secondary Energy¦Electricity¦Gas | 55
Downscaling[REMIND-MAgPIE 3.2-4.6 IntegratedPhysicalDamages (95th-high)] | Delayed transition | ESP | Secondary Energy¦Electricity¦Gas | EJ/yr | Secondary Energy¦Electricity¦Gas | elec_co2 |  | 2100 | 0 | Secondary Energy¦Electricity¦Gas | 55
Downscaling[REMIND-MAgPIE 3.2-4.6 IntegratedPhysicalDamages (95th-high)] | Delayed transition | ESP | Secondary Energy¦Electricity¦Oil | EJ/yr | Secondary Energy¦Electricity¦Oil | elec_co2 |  | 2020 | 0.0421 | Secondary Energy¦Electricity¦Oil | 70
Downscaling[REMIND-MAgPIE 3.2-4.6 IntegratedPhysicalDamages (95th-high)] | Delayed transition | ESP | Secondary Energy¦Electricity¦Oil | EJ/yr | Secondary Energy¦Electricity¦Oil | elec_co2 |  | 2025 | 0.0268 | Secondary Energy¦Electricity¦Oil | 70
Downscaling[REMIND-MAgPIE 3.2-4.6 IntegratedPhysicalDamages (95th-high)] | Delayed transition | ESP | Secondary Energy¦Electricity¦Oil | EJ/yr | Secondary Energy¦Electricity¦Oil | elec_co2 |  | 2030 | 0.0116 | Secondary Energy¦Electricity¦Oil | 70
Downscaling[REMIND-MAgPIE 3.2-4.6 IntegratedPhysicalDamages (95th-high)] | Delayed transition | ESP | Secondary Energy¦Electricity¦Oil | EJ/yr | Secondary Energy¦Electricity¦Oil | elec_co2 |  | 2035 | 0 | Secondary Energy¦Electricity¦Oil | 70
Downscaling[REMIND-MAgPIE 3.2-4.6 IntegratedPhysicalDamages (95th-high)] | Delayed transition | ESP | Secondary Energy¦Electricity¦Oil | EJ/yr | Secondary Energy¦Electricity¦Oil | elec_co2 |  | 2040 | 0 | Secondary Energy¦Electricity¦Oil | 70
Downscaling[REMIND-MAgPIE 3.2-4.6 IntegratedPhysicalDamages (95th-high)] | Delayed transition | ESP | Secondary Energy¦Electricity¦Oil | EJ/yr | Secondary Energy¦Electricity¦Oil | elec_co2 |  | 2045 | 0 | Secondary Energy¦Electricity¦Oil | 70
Downscaling[REMIND-MAgPIE 3.2-4.6 IntegratedPhysicalDamages (95th-high)] | Delayed transition | ESP | Secondary Energy¦Electricity¦Oil | EJ/yr | Secondary Energy¦Electricity¦Oil | elec_co2 |  | 2050 | 0 | Secondary Energy¦Electricity¦Oil | 70
Downscaling[REMIND-MAgPIE 3.2-4.6 IntegratedPhysicalDamages (95th-high)] | Delayed transition | ESP | Secondary Energy¦Electricity¦Oil | EJ/yr | Secondary Energy¦Electricity¦Oil | elec_co2 |  | 2055 | 0 | Secondary Energy¦Electricity¦Oil | 70
Downscaling[REMIND-MAgPIE 3.2-4.6 IntegratedPhysicalDamages (95th-high)] | Delayed transition | ESP | Secondary Energy¦Electricity¦Oil | EJ/yr | Secondary Energy¦Electricity¦Oil | elec_co2 |  | 2060 | 0 | Secondary Energy¦Electricity¦Oil | 70
Downscaling[REMIND-MAgPIE 3.2-4.6 IntegratedPhysicalDamages (95th-high)] | Delayed transition | ESP | Secondary Energy¦Electricity¦Oil | EJ/yr | Secondary Energy¦Electricity¦Oil | elec_co2 |  | 2065 | 0 | Secondary Energy¦Electricity¦Oil | 70
Downscaling[REMIND-MAgPIE 3.2-4.6 IntegratedPhysicalDamages (95th-high)] | Delayed transition | ESP | Secondary Energy¦Electricity¦Oil | EJ/yr | Secondary Energy¦Electricity¦Oil | elec_co2 |  | 2070 | 0 | Secondary Energy¦Electricity¦Oil | 70
Downscaling[REMIND-MAgPIE 3.2-4.6 IntegratedPhysicalDamages (95th-high)] | Delayed transition | ESP | Secondary Energy¦Electricity¦Oil | EJ/yr | Secondary Energy¦Electricity¦Oil | elec_co2 |  | 2075 | 0 | Secondary Energy¦Electricity¦Oil | 70
Downscaling[REMIND-MAgPIE 3.2-4.6 IntegratedPhysicalDamages (95th-high)] | Delayed transition | ESP | Secondary Energy¦Electricity¦Oil | EJ/yr | Secondary Energy¦Electricity¦Oil | elec_co2 |  | 2080 | 0 | Secondary Energy¦Electricity¦Oil | 70
Downscaling[REMIND-MAgPIE 3.2-4.6 IntegratedPhysicalDamages (95th-high)] | Delayed transition | ESP | Secondary Energy¦Electricity¦Oil | EJ/yr | Secondary Energy¦Electricity¦Oil | elec_co2 |  | 2085 | 0 | Secondary Energy¦Electricity¦Oil | 70
Downscaling[REMIND-MAgPIE 3.2-4.6 IntegratedPhysicalDamages (95th-high)] | Delayed transition | ESP | Secondary Energy¦Electricity¦Oil | EJ/yr | Secondary Energy¦Electricity¦Oil | elec_co2 |  | 2090 | 0 | Secondary Energy¦Electricity¦Oil | 70
Downscaling[REMIND-MAgPIE 3.2-4.6 IntegratedPhysicalDamages (95th-high)] | Delayed transition | ESP | Secondary Energy¦Electricity¦Oil | EJ/yr | Secondary Energy¦Electricity¦Oil | elec_co2 |  | 2095 | 0 | Secondary Energy¦Electricity¦Oil | 70
Downscaling[REMIND-MAgPIE 3.2-4.6 IntegratedPhysicalDamages (95th-high)] | Delayed transition | ESP | Secondary Energy¦Electricity¦Oil | EJ/yr | Secondary Energy¦Electricity¦Oil | elec_co2 |  | 2100 | 0 | Secondary Energy¦Electricity¦Oil | 70
Downscaling[REMIND-MAgPIE 3.2-4.6 IntegratedPhysicalDamages (95th-high)] | Delayed transition | ESP | Price¦Primary Energy¦Biomass | US$2010/GJ | Price¦Primary Energy¦Biomass | fuel_supply | bioenergy | 2020 | 5.3799 | Price¦Primary Energy¦Biomass
Downscaling[REMIND-MAgPIE 3.2-4.6 IntegratedPhysicalDamages (95th-high)] | Delayed transition | ESP | Price¦Primary Energy¦Biomass | US$2010/GJ | Price¦Primary Energy¦Biomass | fuel_supply | bioenergy | 2025 | 5.8021 | Price¦Primary Energy¦Biomass
Downscaling[REMIND-MAgPIE 3.2-4.6 IntegratedPhysicalDamages (95th-high)] | Delayed transition | ESP | Price¦Primary Energy¦Biomass | US$2010/GJ | Price¦Primary Energy¦Biomass | fuel_supply | bioenergy | 2030 | 5.5002 | Price¦Primary Energy¦Biomass
Downscaling[REMIND-MAgPIE 3.2-4.6 IntegratedPhysicalDamages (95th-high)] | Delayed transition | ESP | Price¦Primary Energy¦Biomass | US$2010/GJ | Price¦Primary Energy¦Biomass | fuel_supply | bioenergy | 2035 | 2.4368 | Price¦Primary Energy¦Biomass
Downscaling[REMIND-MAgPIE 3.2-4.6 IntegratedPhysicalDamages (95th-high)] | Delayed transition | ESP | Price¦Primary Energy¦Biomass | US$2010/GJ | Price¦Primary Energy¦Biomass | fuel_supply | bioenergy | 2040 | 5.5774 | Price¦Primary Energy¦Biomass
Downscaling[REMIND-MAgPIE 3.2-4.6 IntegratedPhysicalDamages (95th-high)] | Delayed transition | ESP | Price¦Primary Energy¦Biomass | US$2010/GJ | Price¦Primary Energy¦Biomass | fuel_supply | bioenergy | 2045 | 8.5835 | Price¦Primary Energy¦Biomass
Downscaling[REMIND-MAgPIE 3.2-4.6 IntegratedPhysicalDamages (95th-high)] | Delayed transition | ESP | Price¦Primary Energy¦Biomass | US$2010/GJ | Price¦Primary Energy¦Biomass | fuel_supply | bioenergy | 2050 | 17.0521 | Price¦Primary Energy¦Biomass
Downscaling[REMIND-MAgPIE 3.2-4.6 IntegratedPhysicalDamages (95th-high)] | Delayed transition | ESP | Price¦Primary Energy¦Biomass | US$2010/GJ | Price¦Primary Energy¦Biomass | fuel_supply | bioenergy | 2055 | 21.0539 | Price¦Primary Energy¦Biomass
Downscaling[REMIND-MAgPIE 3.2-4.6 IntegratedPhysicalDamages (95th-high)] | Delayed transition | ESP | Price¦Primary Energy¦Biomass | US$2010/GJ | Price¦Primary Energy¦Biomass | fuel_supply | bioenergy | 2060 | 28.6574 | Price¦Primary Energy¦Biomass
Downscaling[REMIND-MAgPIE 3.2-4.6 IntegratedPhysicalDamages (95th-high)] | Delayed transition | ESP | Price¦Primary Energy¦Biomass | US$2010/GJ | Price¦Primary Energy¦Biomass | fuel_supply | bioenergy | 2065 | 25.035 | Price¦Primary Energy¦Biomass
Downscaling[REMIND-MAgPIE 3.2-4.6 IntegratedPhysicalDamages (95th-high)] | Delayed transition | ESP | Price¦Primary Energy¦Biomass | US$2010/GJ | Price¦Primary Energy¦Biomass | fuel_supply | bioenergy | 2070 | 21.4126 | Price¦Primary Energy¦Biomass
Downscaling[REMIND-MAgPIE 3.2-4.6 IntegratedPhysicalDamages (95th-high)] | Delayed transition | ESP | Price¦Primary Energy¦Biomass | US$2010/GJ | Price¦Primary Energy¦Biomass | fuel_supply | bioenergy | 2075 | 22.9404 | Price¦Primary Energy¦Biomass
Downscaling[REMIND-MAgPIE 3.2-4.6 IntegratedPhysicalDamages (95th-high)] | Delayed transition | ESP | Price¦Primary Energy¦Biomass | US$2010/GJ | Price¦Primary Energy¦Biomass | fuel_supply | bioenergy | 2080 | 24.4683 | Price¦Primary Energy¦Biomass
Downscaling[REMIND-MAgPIE 3.2-4.6 IntegratedPhysicalDamages (95th-high)] | Delayed transition | ESP | Price¦Primary Energy¦Biomass | US$2010/GJ | Price¦Primary Energy¦Biomass | fuel_supply | bioenergy | 2085 | 22.91 | Price¦Primary Energy¦Biomass
Downscaling[REMIND-MAgPIE 3.2-4.6 IntegratedPhysicalDamages (95th-high)] | Delayed transition | ESP | Price¦Primary Energy¦Biomass | US$2010/GJ | Price¦Primary Energy¦Biomass | fuel_supply | bioenergy | 2090 | 21.3518 | Price¦Primary Energy¦Biomass
Downscaling[REMIND-MAgPIE 3.2-4.6 IntegratedPhysicalDamages (95th-high)] | Delayed transition | ESP | Price¦Primary Energy¦Biomass | US$2010/GJ | Price¦Primary Energy¦Biomass | fuel_supply | bioenergy | 2095 | 22.0324 | Price¦Primary Energy¦Biomass
Downscaling[REMIND-MAgPIE 3.2-4.6 IntegratedPhysicalDamages (95th-high)] | Delayed transition | ESP | Price¦Primary Energy¦Biomass | US$2010/GJ | Price¦Primary Energy¦Biomass | fuel_supply | bioenergy | 2100 | 22.7129 | Price¦Primary Energy¦Biomass
Downscaling[REMIND-MAgPIE 3.2-4.6 IntegratedPhysicalDamages (95th-high)] | Delayed transition | ESP | Price¦Primary Energy¦Coal | US$2010/GJ | Price¦Primary Energy¦Coal | fuel_supply | coal | 2020 | 2.0344 | Price¦Primary Energy¦Coal
Downscaling[REMIND-MAgPIE 3.2-4.6 IntegratedPhysicalDamages (95th-high)] | Delayed transition | ESP | Price¦Primary Energy¦Coal | US$2010/GJ | Price¦Primary Energy¦Coal | fuel_supply | coal | 2025 | 2.2259 | Price¦Primary Energy¦Coal
Downscaling[REMIND-MAgPIE 3.2-4.6 IntegratedPhysicalDamages (95th-high)] | Delayed transition | ESP | Price¦Primary Energy¦Coal | US$2010/GJ | Price¦Primary Energy¦Coal | fuel_supply | coal | 2030 | 2.2654 | Price¦Primary Energy¦Coal
Downscaling[REMIND-MAgPIE 3.2-4.6 IntegratedPhysicalDamages (95th-high)] | Delayed transition | ESP | Price¦Primary Energy¦Coal | US$2010/GJ | Price¦Primary Energy¦Coal | fuel_supply | coal | 2035 | 2.2997 | Price¦Primary Energy¦Coal
Downscaling[REMIND-MAgPIE 3.2-4.6 IntegratedPhysicalDamages (95th-high)] | Delayed transition | ESP | Price¦Primary Energy¦Coal | US$2010/GJ | Price¦Primary Energy¦Coal | fuel_supply | coal | 2040 | 1.8032 | Price¦Primary Energy¦Coal
Downscaling[REMIND-MAgPIE 3.2-4.6 IntegratedPhysicalDamages (95th-high)] | Delayed transition | ESP | Price¦Primary Energy¦Coal | US$2010/GJ | Price¦Primary Energy¦Coal | fuel_supply | coal | 2045 | 1.3904 | Price¦Primary Energy¦Coal
Downscaling[REMIND-MAgPIE 3.2-4.6 IntegratedPhysicalDamages (95th-high)] | Delayed transition | ESP | Price¦Primary Energy¦Coal | US$2010/GJ | Price¦Primary Energy¦Coal | fuel_supply | coal | 2050 | 1.5539 | Price¦Primary Energy¦Coal
Downscaling[REMIND-MAgPIE 3.2-4.6 IntegratedPhysicalDamages (95th-high)] | Delayed transition | ESP | Price¦Primary Energy¦Coal | US$2010/GJ | Price¦Primary Energy¦Coal | fuel_supply | coal | 2055 | 1.572 | Price¦Primary Energy¦Coal
Downscaling[REMIND-MAgPIE 3.2-4.6 IntegratedPhysicalDamages (95th-high)] | Delayed transition | ESP | Price¦Primary Energy¦Coal | US$2010/GJ | Price¦Primary Energy¦Coal | fuel_supply | coal | 2060 | 2.1701 | Price¦Primary Energy¦Coal
Downscaling[REMIND-MAgPIE 3.2-4.6 IntegratedPhysicalDamages (95th-high)] | Delayed transition | ESP | Price¦Primary Energy¦Coal | US$2010/GJ | Price¦Primary Energy¦Coal | fuel_supply | coal | 2065 | 2.136 | Price¦Primary Energy¦Coal
Downscaling[REMIND-MAgPIE 3.2-4.6 IntegratedPhysicalDamages (95th-high)] | Delayed transition | ESP | Price¦Primary Energy¦Coal | US$2010/GJ | Price¦Primary Energy¦Coal | fuel_supply | coal | 2070 | 2.1019 | Price¦Primary Energy¦Coal
Downscaling[REMIND-MAgPIE 3.2-4.6 IntegratedPhysicalDamages (95th-high)] | Delayed transition | ESP | Price¦Primary Energy¦Coal | US$2010/GJ | Price¦Primary Energy¦Coal | fuel_supply | coal | 2075 | 2.0582 | Price¦Primary Energy¦Coal
Downscaling[REMIND-MAgPIE 3.2-4.6 IntegratedPhysicalDamages (95th-high)] | Delayed transition | ESP | Price¦Primary Energy¦Coal | US$2010/GJ | Price¦Primary Energy¦Coal | fuel_supply | coal | 2080 | 2.0146 | Price¦Primary Energy¦Coal
Downscaling[REMIND-MAgPIE 3.2-4.6 IntegratedPhysicalDamages (95th-high)] | Delayed transition | ESP | Price¦Primary Energy¦Coal | US$2010/GJ | Price¦Primary Energy¦Coal | fuel_supply | coal | 2085 | 2.0785 | Price¦Primary Energy¦Coal
Downscaling[REMIND-MAgPIE 3.2-4.6 IntegratedPhysicalDamages (95th-high)] | Delayed transition | ESP | Price¦Primary Energy¦Coal | US$2010/GJ | Price¦Primary Energy¦Coal | fuel_supply | coal | 2090 | 2.1424 | Price¦Primary Energy¦Coal
Downscaling[REMIND-MAgPIE 3.2-4.6 IntegratedPhysicalDamages (95th-high)] | Delayed transition | ESP | Price¦Primary Energy¦Coal | US$2010/GJ | Price¦Primary Energy¦Coal | fuel_supply | coal | 2095 | 1.937 | Price¦Primary Energy¦Coal
Downscaling[REMIND-MAgPIE 3.2-4.6 IntegratedPhysicalDamages (95th-high)] | Delayed transition | ESP | Price¦Primary Energy¦Coal | US$2010/GJ | Price¦Primary Energy¦Coal | fuel_supply | coal | 2100 | 1.7315 | Price¦Primary Energy¦Coal
Downscaling[REMIND-MAgPIE 3.2-4.6 IntegratedPhysicalDamages (95th-high)] | Delayed transition | ESP | Price¦Primary Energy¦Gas | US$2010/GJ | Price¦Primary Energy¦Gas | fuel_supply | gas | 2020 | 3.9711 | Price¦Primary Energy¦Gas
Downscaling[REMIND-MAgPIE 3.2-4.6 IntegratedPhysicalDamages (95th-high)] | Delayed transition | ESP | Price¦Primary Energy¦Gas | US$2010/GJ | Price¦Primary Energy¦Gas | fuel_supply | gas | 2025 | 4.6721 | Price¦Primary Energy¦Gas
Downscaling[REMIND-MAgPIE 3.2-4.6 IntegratedPhysicalDamages (95th-high)] | Delayed transition | ESP | Price¦Primary Energy¦Gas | US$2010/GJ | Price¦Primary Energy¦Gas | fuel_supply | gas | 2030 | 4.6044 | Price¦Primary Energy¦Gas
Downscaling[REMIND-MAgPIE 3.2-4.6 IntegratedPhysicalDamages (95th-high)] | Delayed transition | ESP | Price¦Primary Energy¦Gas | US$2010/GJ | Price¦Primary Energy¦Gas | fuel_supply | gas | 2035 | 5.8131 | Price¦Primary Energy¦Gas
Downscaling[REMIND-MAgPIE 3.2-4.6 IntegratedPhysicalDamages (95th-high)] | Delayed transition | ESP | Price¦Primary Energy¦Gas | US$2010/GJ | Price¦Primary Energy¦Gas | fuel_supply | gas | 2040 | 5.312 | Price¦Primary Energy¦Gas
Downscaling[REMIND-MAgPIE 3.2-4.6 IntegratedPhysicalDamages (95th-high)] | Delayed transition | ESP | Price¦Primary Energy¦Gas | US$2010/GJ | Price¦Primary Energy¦Gas | fuel_supply | gas | 2045 | 4.5259 | Price¦Primary Energy¦Gas
Downscaling[REMIND-MAgPIE 3.2-4.6 IntegratedPhysicalDamages (95th-high)] | Delayed transition | ESP | Price¦Primary Energy¦Gas | US$2010/GJ | Price¦Primary Energy¦Gas | fuel_supply | gas | 2050 | 4.1265 | Price¦Primary Energy¦Gas
Downscaling[REMIND-MAgPIE 3.2-4.6 IntegratedPhysicalDamages (95th-high)] | Delayed transition | ESP | Price¦Primary Energy¦Gas | US$2010/GJ | Price¦Primary Energy¦Gas | fuel_supply | gas | 2055 | 4.3191 | Price¦Primary Energy¦Gas
Downscaling[REMIND-MAgPIE 3.2-4.6 IntegratedPhysicalDamages (95th-high)] | Delayed transition | ESP | Price¦Primary Energy¦Gas | US$2010/GJ | Price¦Primary Energy¦Gas | fuel_supply | gas | 2060 | 5.2274 | Price¦Primary Energy¦Gas
Downscaling[REMIND-MAgPIE 3.2-4.6 IntegratedPhysicalDamages (95th-high)] | Delayed transition | ESP | Price¦Primary Energy¦Gas | US$2010/GJ | Price¦Primary Energy¦Gas | fuel_supply | gas | 2065 | 5.0887 | Price¦Primary Energy¦Gas
Downscaling[REMIND-MAgPIE 3.2-4.6 IntegratedPhysicalDamages (95th-high)] | Delayed transition | ESP | Price¦Primary Energy¦Gas | US$2010/GJ | Price¦Primary Energy¦Gas | fuel_supply | gas | 2070 | 4.9501 | Price¦Primary Energy¦Gas
Downscaling[REMIND-MAgPIE 3.2-4.6 IntegratedPhysicalDamages (95th-high)] | Delayed transition | ESP | Price¦Primary Energy¦Gas | US$2010/GJ | Price¦Primary Energy¦Gas | fuel_supply | gas | 2075 | 5.0123 | Price¦Primary Energy¦Gas
Downscaling[REMIND-MAgPIE 3.2-4.6 IntegratedPhysicalDamages (95th-high)] | Delayed transition | ESP | Price¦Primary Energy¦Gas | US$2010/GJ | Price¦Primary Energy¦Gas | fuel_supply | gas | 2080 | 5.0746 | Price¦Primary Energy¦Gas
Downscaling[REMIND-MAgPIE 3.2-4.6 IntegratedPhysicalDamages (95th-high)] | Delayed transition | ESP | Price¦Primary Energy¦Gas | US$2010/GJ | Price¦Primary Energy¦Gas | fuel_supply | gas | 2085 | 5.0902 | Price¦Primary Energy¦Gas
Downscaling[REMIND-MAgPIE 3.2-4.6 IntegratedPhysicalDamages (95th-high)] | Delayed transition | ESP | Price¦Primary Energy¦Gas | US$2010/GJ | Price¦Primary Energy¦Gas | fuel_supply | gas | 2090 | 5.1058 | Price¦Primary Energy¦Gas
Downscaling[REMIND-MAgPIE 3.2-4.6 IntegratedPhysicalDamages (95th-high)] | Delayed transition | ESP | Price¦Primary Energy¦Gas | US$2010/GJ | Price¦Primary Energy¦Gas | fuel_supply | gas | 2095 | 5.0539 | Price¦Primary Energy¦Gas
Downscaling[REMIND-MAgPIE 3.2-4.6 IntegratedPhysicalDamages (95th-high)] | Delayed transition | ESP | Price¦Primary Energy¦Gas | US$2010/GJ | Price¦Primary Energy¦Gas | fuel_supply | gas | 2100 | 5.0021 | Price¦Primary Energy¦Gas
Downscaling[REMIND-MAgPIE 3.2-4.6 IntegratedPhysicalDamages (95th-high)] | Delayed transition | ESP | Price¦Secondary Energy¦Liquids¦Oil | US$2010/GJ | Price¦Secondary Energy¦Liquids¦Oil | fuel_supply | oil | 2020 | 82.2847 | Price¦Secondary Energy¦Liquids¦Oil
Downscaling[REMIND-MAgPIE 3.2-4.6 IntegratedPhysicalDamages (95th-high)] | Delayed transition | ESP | Price¦Secondary Energy¦Liquids¦Oil | US$2010/GJ | Price¦Secondary Energy¦Liquids¦Oil | fuel_supply | oil | 2025 | 95.2844 | Price¦Secondary Energy¦Liquids¦Oil
Downscaling[REMIND-MAgPIE 3.2-4.6 IntegratedPhysicalDamages (95th-high)] | Delayed transition | ESP | Price¦Secondary Energy¦Liquids¦Oil | US$2010/GJ | Price¦Secondary Energy¦Liquids¦Oil | fuel_supply | oil | 2030 | 85.6625 | Price¦Secondary Energy¦Liquids¦Oil
Downscaling[REMIND-MAgPIE 3.2-4.6 IntegratedPhysicalDamages (95th-high)] | Delayed transition | ESP | Price¦Secondary Energy¦Liquids¦Oil | US$2010/GJ | Price¦Secondary Energy¦Liquids¦Oil | fuel_supply | oil | 2035 | 66.8686 | Price¦Secondary Energy¦Liquids¦Oil
Downscaling[REMIND-MAgPIE 3.2-4.6 IntegratedPhysicalDamages (95th-high)] | Delayed transition | ESP | Price¦Secondary Energy¦Liquids¦Oil | US$2010/GJ | Price¦Secondary Energy¦Liquids¦Oil | fuel_supply | oil | 2040 | 120.6197 | Price¦Secondary Energy¦Liquids¦Oil
Downscaling[REMIND-MAgPIE 3.2-4.6 IntegratedPhysicalDamages (95th-high)] | Delayed transition | ESP | Price¦Secondary Energy¦Liquids¦Oil | US$2010/GJ | Price¦Secondary Energy¦Liquids¦Oil | fuel_supply | oil | 2045 | 161.7082 | Price¦Secondary Energy¦Liquids¦Oil
Downscaling[REMIND-MAgPIE 3.2-4.6 IntegratedPhysicalDamages (95th-high)] | Delayed transition | ESP | Price¦Secondary Energy¦Liquids¦Oil | US$2010/GJ | Price¦Secondary Energy¦Liquids¦Oil | fuel_supply | oil | 2050 | 160.7874 | Price¦Secondary Energy¦Liquids¦Oil
Downscaling[REMIND-MAgPIE 3.2-4.6 IntegratedPhysicalDamages (95th-high)] | Delayed transition | ESP | Price¦Secondary Energy¦Liquids¦Oil | US$2010/GJ | Price¦Secondary Energy¦Liquids¦Oil | fuel_supply | oil | 2055 | 172.9496 | Price¦Secondary Energy¦Liquids¦Oil
Downscaling[REMIND-MAgPIE 3.2-4.6 IntegratedPhysicalDamages (95th-high)] | Delayed transition | ESP | Price¦Secondary Energy¦Liquids¦Oil | US$2010/GJ | Price¦Secondary Energy¦Liquids¦Oil | fuel_supply | oil | 2060 | 298.6504 | Price¦Secondary Energy¦Liquids¦Oil
Downscaling[REMIND-MAgPIE 3.2-4.6 IntegratedPhysicalDamages (95th-high)] | Delayed transition | ESP | Price¦Secondary Energy¦Liquids¦Oil | US$2010/GJ | Price¦Secondary Energy¦Liquids¦Oil | fuel_supply | oil | 2065 | 353.938 | Price¦Secondary Energy¦Liquids¦Oil
Downscaling[REMIND-MAgPIE 3.2-4.6 IntegratedPhysicalDamages (95th-high)] | Delayed transition | ESP | Price¦Secondary Energy¦Liquids¦Oil | US$2010/GJ | Price¦Secondary Energy¦Liquids¦Oil | fuel_supply | oil | 2070 | 409.2256 | Price¦Secondary Energy¦Liquids¦Oil
Downscaling[REMIND-MAgPIE 3.2-4.6 IntegratedPhysicalDamages (95th-high)] | Delayed transition | ESP | Price¦Secondary Energy¦Liquids¦Oil | US$2010/GJ | Price¦Secondary Energy¦Liquids¦Oil | fuel_supply | oil | 2075 | 421.7011 | Price¦Secondary Energy¦Liquids¦Oil
Downscaling[REMIND-MAgPIE 3.2-4.6 IntegratedPhysicalDamages (95th-high)] | Delayed transition | ESP | Price¦Secondary Energy¦Liquids¦Oil | US$2010/GJ | Price¦Secondary Energy¦Liquids¦Oil | fuel_supply | oil | 2080 | 434.1766 | Price¦Secondary Energy¦Liquids¦Oil
Downscaling[REMIND-MAgPIE 3.2-4.6 IntegratedPhysicalDamages (95th-high)] | Delayed transition | ESP | Price¦Secondary Energy¦Liquids¦Oil | US$2010/GJ | Price¦Secondary Energy¦Liquids¦Oil | fuel_supply | oil | 2085 | 436.6141 | Price¦Secondary Energy¦Liquids¦Oil
Downscaling[REMIND-MAgPIE 3.2-4.6 IntegratedPhysicalDamages (95th-high)] | Delayed transition | ESP | Price¦Secondary Energy¦Liquids¦Oil | US$2010/GJ | Price¦Secondary Energy¦Liquids¦Oil | fuel_supply | oil | 2090 | 439.0517 | Price¦Secondary Energy¦Liquids¦Oil
Downscaling[REMIND-MAgPIE 3.2-4.6 IntegratedPhysicalDamages (95th-high)] | Delayed transition | ESP | Price¦Secondary Energy¦Liquids¦Oil | US$2010/GJ | Price¦Secondary Energy¦Liquids¦Oil | fuel_supply | oil | 2095 | 448.1108 | Price¦Secondary Energy¦Liquids¦Oil
Downscaling[REMIND-MAgPIE 3.2-4.6 IntegratedPhysicalDamages (95th-high)] | Delayed transition | ESP | Price¦Secondary Energy¦Liquids¦Oil | US$2010/GJ | Price¦Secondary Energy¦Liquids¦Oil | fuel_supply | oil | 2100 | 457.17 | Price¦Secondary Energy¦Liquids¦Oil
Downscaling[REMIND-MAgPIE 3.2-4.6 IntegratedPhysicalDamages (95th-high)] | Delayed transition | ESP | Emissions¦CO2 | Mt CO2/yr | Emissions¦CO2 | scenarios - CO2 abatement | CO2 | 2020 | 207.3646 | Emissions¦CO2
Downscaling[REMIND-MAgPIE 3.2-4.6 IntegratedPhysicalDamages (95th-high)] | Delayed transition | ESP | Emissions¦CO2 | Mt CO2/yr | Emissions¦CO2 | scenarios - CO2 abatement | CO2 | 2025 | 198.1775 | Emissions¦CO2
Downscaling[REMIND-MAgPIE 3.2-4.6 IntegratedPhysicalDamages (95th-high)] | Delayed transition | ESP | Emissions¦CO2 | Mt CO2/yr | Emissions¦CO2 | scenarios - CO2 abatement | CO2 | 2030 | 171.5301 | Emissions¦CO2
Downscaling[REMIND-MAgPIE 3.2-4.6 IntegratedPhysicalDamages (95th-high)] | Delayed transition | ESP | Emissions¦CO2 | Mt CO2/yr | Emissions¦CO2 | scenarios - CO2 abatement | CO2 | 2035 | 111.5265 | Emissions¦CO2
Downscaling[REMIND-MAgPIE 3.2-4.6 IntegratedPhysicalDamages (95th-high)] | Delayed transition | ESP | Emissions¦CO2 | Mt CO2/yr | Emissions¦CO2 | scenarios - CO2 abatement | CO2 | 2040 | -11.6204 | Emissions¦CO2
Downscaling[REMIND-MAgPIE 3.2-4.6 IntegratedPhysicalDamages (95th-high)] | Delayed transition | ESP | Emissions¦CO2 | Mt CO2/yr | Emissions¦CO2 | scenarios - CO2 abatement | CO2 | 2045 | -76.8288 | Emissions¦CO2
Downscaling[REMIND-MAgPIE 3.2-4.6 IntegratedPhysicalDamages (95th-high)] | Delayed transition | ESP | Emissions¦CO2 | Mt CO2/yr | Emissions¦CO2 | scenarios - CO2 abatement | CO2 | 2050 | -103.1557 | Emissions¦CO2
Downscaling[REMIND-MAgPIE 3.2-4.6 IntegratedPhysicalDamages (95th-high)] | Delayed transition | ESP | Emissions¦CO2 | Mt CO2/yr | Emissions¦CO2 | scenarios - CO2 abatement | CO2 | 2055 | -110.2084 | Emissions¦CO2
Downscaling[REMIND-MAgPIE 3.2-4.6 IntegratedPhysicalDamages (95th-high)] | Delayed transition | ESP | Emissions¦CO2 | Mt CO2/yr | Emissions¦CO2 | scenarios - CO2 abatement | CO2 | 2060 | -110.4508 | Emissions¦CO2
Downscaling[REMIND-MAgPIE 3.2-4.6 IntegratedPhysicalDamages (95th-high)] | Delayed transition | ESP | Emissions¦CO2 | Mt CO2/yr | Emissions¦CO2 | scenarios - CO2 abatement | CO2 | 2065 | -111.4988 | Emissions¦CO2
Downscaling[REMIND-MAgPIE 3.2-4.6 IntegratedPhysicalDamages (95th-high)] | Delayed transition | ESP | Emissions¦CO2 | Mt CO2/yr | Emissions¦CO2 | scenarios - CO2 abatement | CO2 | 2070 | -112.1972 | Emissions¦CO2
Downscaling[REMIND-MAgPIE 3.2-4.6 IntegratedPhysicalDamages (95th-high)] | Delayed transition | ESP | Emissions¦CO2 | Mt CO2/yr | Emissions¦CO2 | scenarios - CO2 abatement | CO2 | 2075 | -106.166 | Emissions¦CO2
Downscaling[REMIND-MAgPIE 3.2-4.6 IntegratedPhysicalDamages (95th-high)] | Delayed transition | ESP | Emissions¦CO2 | Mt CO2/yr | Emissions¦CO2 | scenarios - CO2 abatement | CO2 | 2080 | -99.9221 | Emissions¦CO2
Downscaling[REMIND-MAgPIE 3.2-4.6 IntegratedPhysicalDamages (95th-high)] | Delayed transition | ESP | Emissions¦CO2 | Mt CO2/yr | Emissions¦CO2 | scenarios - CO2 abatement | CO2 | 2085 | -92.5298 | Emissions¦CO2
Downscaling[REMIND-MAgPIE 3.2-4.6 IntegratedPhysicalDamages (95th-high)] | Delayed transition | ESP | Emissions¦CO2 | Mt CO2/yr | Emissions¦CO2 | scenarios - CO2 abatement | CO2 | 2090 | -84.9139 | Emissions¦CO2
Downscaling[REMIND-MAgPIE 3.2-4.6 IntegratedPhysicalDamages (95th-high)] | Delayed transition | ESP | Emissions¦CO2 | Mt CO2/yr | Emissions¦CO2 | scenarios - CO2 abatement | CO2 | 2095 | -80.3998 | Emissions¦CO2
Downscaling[REMIND-MAgPIE 3.2-4.6 IntegratedPhysicalDamages (95th-high)] | Delayed transition | ESP | Emissions¦CO2 | Mt CO2/yr | Emissions¦CO2 | scenarios - CO2 abatement | CO2 | 2100 | -75.9608 | Emissions¦CO2
Downscaling[REMIND-MAgPIE 3.2-4.6 IntegratedPhysicalDamages (95th-high)] | Delayed transition | ESP | Emissions¦CO2¦Energy | Mt CO2/yr | Emissions¦CO2¦Energy | scenarios - CO2 abatement | CO2 | 2020 | 263.56 | Emissions¦CO2¦Energy
Downscaling[REMIND-MAgPIE 3.2-4.6 IntegratedPhysicalDamages (95th-high)] | Delayed transition | ESP | Emissions¦CO2¦Energy | Mt CO2/yr | Emissions¦CO2¦Energy | scenarios - CO2 abatement | CO2 | 2025 | 235.4894 | Emissions¦CO2¦Energy
Downscaling[REMIND-MAgPIE 3.2-4.6 IntegratedPhysicalDamages (95th-high)] | Delayed transition | ESP | Emissions¦CO2¦Energy | Mt CO2/yr | Emissions¦CO2¦Energy | scenarios - CO2 abatement | CO2 | 2030 | 210.6958 | Emissions¦CO2¦Energy
Downscaling[REMIND-MAgPIE 3.2-4.6 IntegratedPhysicalDamages (95th-high)] | Delayed transition | ESP | Emissions¦CO2¦Energy | Mt CO2/yr | Emissions¦CO2¦Energy | scenarios - CO2 abatement | CO2 | 2035 | 164.1035 | Emissions¦CO2¦Energy
Downscaling[REMIND-MAgPIE 3.2-4.6 IntegratedPhysicalDamages (95th-high)] | Delayed transition | ESP | Emissions¦CO2¦Energy | Mt CO2/yr | Emissions¦CO2¦Energy | scenarios - CO2 abatement | CO2 | 2040 | 47.4878 | Emissions¦CO2¦Energy
Downscaling[REMIND-MAgPIE 3.2-4.6 IntegratedPhysicalDamages (95th-high)] | Delayed transition | ESP | Emissions¦CO2¦Energy | Mt CO2/yr | Emissions¦CO2¦Energy | scenarios - CO2 abatement | CO2 | 2045 | -12.9228 | Emissions¦CO2¦Energy
Downscaling[REMIND-MAgPIE 3.2-4.6 IntegratedPhysicalDamages (95th-high)] | Delayed transition | ESP | Emissions¦CO2¦Energy | Mt CO2/yr | Emissions¦CO2¦Energy | scenarios - CO2 abatement | CO2 | 2050 | -36.4991 | Emissions¦CO2¦Energy
Downscaling[REMIND-MAgPIE 3.2-4.6 IntegratedPhysicalDamages (95th-high)] | Delayed transition | ESP | Emissions¦CO2¦Energy | Mt CO2/yr | Emissions¦CO2¦Energy | scenarios - CO2 abatement | CO2 | 2055 | -45.376 | Emissions¦CO2¦Energy
Downscaling[REMIND-MAgPIE 3.2-4.6 IntegratedPhysicalDamages (95th-high)] | Delayed transition | ESP | Emissions¦CO2¦Energy | Mt CO2/yr | Emissions¦CO2¦Energy | scenarios - CO2 abatement | CO2 | 2060 | -50.1574 | Emissions¦CO2¦Energy
Downscaling[REMIND-MAgPIE 3.2-4.6 IntegratedPhysicalDamages (95th-high)] | Delayed transition | ESP | Emissions¦CO2¦Energy | Mt CO2/yr | Emissions¦CO2¦Energy | scenarios - CO2 abatement | CO2 | 2065 | -53.2516 | Emissions¦CO2¦Energy
Downscaling[REMIND-MAgPIE 3.2-4.6 IntegratedPhysicalDamages (95th-high)] | Delayed transition | ESP | Emissions¦CO2¦Energy | Mt CO2/yr | Emissions¦CO2¦Energy | scenarios - CO2 abatement | CO2 | 2070 | -55.9993 | Emissions¦CO2¦Energy
Downscaling[REMIND-MAgPIE 3.2-4.6 IntegratedPhysicalDamages (95th-high)] | Delayed transition | ESP | Emissions¦CO2¦Energy | Mt CO2/yr | Emissions¦CO2¦Energy | scenarios - CO2 abatement | CO2 | 2075 | -51.6995 | Emissions¦CO2¦Energy
Downscaling[REMIND-MAgPIE 3.2-4.6 IntegratedPhysicalDamages (95th-high)] | Delayed transition | ESP | Emissions¦CO2¦Energy | Mt CO2/yr | Emissions¦CO2¦Energy | scenarios - CO2 abatement | CO2 | 2080 | -47.1763 | Emissions¦CO2¦Energy
Downscaling[REMIND-MAgPIE 3.2-4.6 IntegratedPhysicalDamages (95th-high)] | Delayed transition | ESP | Emissions¦CO2¦Energy | Mt CO2/yr | Emissions¦CO2¦Energy | scenarios - CO2 abatement | CO2 | 2085 | -40.3443 | Emissions¦CO2¦Energy
Downscaling[REMIND-MAgPIE 3.2-4.6 IntegratedPhysicalDamages (95th-high)] | Delayed transition | ESP | Emissions¦CO2¦Energy | Mt CO2/yr | Emissions¦CO2¦Energy | scenarios - CO2 abatement | CO2 | 2090 | -33.2667 | Emissions¦CO2¦Energy
Downscaling[REMIND-MAgPIE 3.2-4.6 IntegratedPhysicalDamages (95th-high)] | Delayed transition | ESP | Emissions¦CO2¦Energy | Mt CO2/yr | Emissions¦CO2¦Energy | scenarios - CO2 abatement | CO2 | 2095 | -31.7713 | Emissions¦CO2¦Energy
Downscaling[REMIND-MAgPIE 3.2-4.6 IntegratedPhysicalDamages (95th-high)] | Delayed transition | ESP | Emissions¦CO2¦Energy | Mt CO2/yr | Emissions¦CO2¦Energy | scenarios - CO2 abatement | CO2 | 2100 | -30.355 | Emissions¦CO2¦Energy
Downscaling[REMIND-MAgPIE 3.2-4.6 IntegratedPhysicalDamages (95th-high)] | Fragmented World | ESP | Carbon Sequestration¦CCS | Mt CO2/yr | Carbon Sequestration¦CCS | CCS potential |  | 2020 | 0 | Carbon Sequestration¦CCS
Downscaling[REMIND-MAgPIE 3.2-4.6 IntegratedPhysicalDamages (95th-high)] | Fragmented World | ESP | Carbon Sequestration¦CCS | Mt CO2/yr | Carbon Sequestration¦CCS | CCS potential |  | 2025 | 0.1374 | Carbon Sequestration¦CCS
Downscaling[REMIND-MAgPIE 3.2-4.6 IntegratedPhysicalDamages (95th-high)] | Fragmented World | ESP | Carbon Sequestration¦CCS | Mt CO2/yr | Carbon Sequestration¦CCS | CCS potential |  | 2030 | 0.1519 | Carbon Sequestration¦CCS
Downscaling[REMIND-MAgPIE 3.2-4.6 IntegratedPhysicalDamages (95th-high)] | Fragmented World | ESP | Carbon Sequestration¦CCS | Mt CO2/yr | Carbon Sequestration¦CCS | CCS potential |  | 2035 | 0.4693 | Carbon Sequestration¦CCS
Downscaling[REMIND-MAgPIE 3.2-4.6 IntegratedPhysicalDamages (95th-high)] | Fragmented World | ESP | Carbon Sequestration¦CCS | Mt CO2/yr | Carbon Sequestration¦CCS | CCS potential |  | 2040 | 2.7143 | Carbon Sequestration¦CCS
Downscaling[REMIND-MAgPIE 3.2-4.6 IntegratedPhysicalDamages (95th-high)] | Fragmented World | ESP | Carbon Sequestration¦CCS | Mt CO2/yr | Carbon Sequestration¦CCS | CCS potential |  | 2045 | 7.7182 | Carbon Sequestration¦CCS
Downscaling[REMIND-MAgPIE 3.2-4.6 IntegratedPhysicalDamages (95th-high)] | Fragmented World | ESP | Carbon Sequestration¦CCS | Mt CO2/yr | Carbon Sequestration¦CCS | CCS potential |  | 2050 | 11.6855 | Carbon Sequestration¦CCS
Downscaling[REMIND-MAgPIE 3.2-4.6 IntegratedPhysicalDamages (95th-high)] | Fragmented World | ESP | Carbon Sequestration¦CCS | Mt CO2/yr | Carbon Sequestration¦CCS | CCS potential |  | 2055 | 13.3661 | Carbon Sequestration¦CCS
Downscaling[REMIND-MAgPIE 3.2-4.6 IntegratedPhysicalDamages (95th-high)] | Fragmented World | ESP | Carbon Sequestration¦CCS | Mt CO2/yr | Carbon Sequestration¦CCS | CCS potential |  | 2060 | 13.8468 | Carbon Sequestration¦CCS
Downscaling[REMIND-MAgPIE 3.2-4.6 IntegratedPhysicalDamages (95th-high)] | Fragmented World | ESP | Carbon Sequestration¦CCS | Mt CO2/yr | Carbon Sequestration¦CCS | CCS potential |  | 2065 | 13.6748 | Carbon Sequestration¦CCS
Downscaling[REMIND-MAgPIE 3.2-4.6 IntegratedPhysicalDamages (95th-high)] | Fragmented World | ESP | Carbon Sequestration¦CCS | Mt CO2/yr | Carbon Sequestration¦CCS | CCS potential |  | 2070 | 13.4128 | Carbon Sequestration¦CCS
Downscaling[REMIND-MAgPIE 3.2-4.6 IntegratedPhysicalDamages (95th-high)] | Fragmented World | ESP | Carbon Sequestration¦CCS | Mt CO2/yr | Carbon Sequestration¦CCS | CCS potential |  | 2075 | 11.9275 | Carbon Sequestration¦CCS
Downscaling[REMIND-MAgPIE 3.2-4.6 IntegratedPhysicalDamages (95th-high)] | Fragmented World | ESP | Carbon Sequestration¦CCS | Mt CO2/yr | Carbon Sequestration¦CCS | CCS potential |  | 2080 | 10.4351 | Carbon Sequestration¦CCS
Downscaling[REMIND-MAgPIE 3.2-4.6 IntegratedPhysicalDamages (95th-high)] | Fragmented World | ESP | Carbon Sequestration¦CCS | Mt CO2/yr | Carbon Sequestration¦CCS | CCS potential |  | 2085 | 10.2715 | Carbon Sequestration¦CCS
Downscaling[REMIND-MAgPIE 3.2-4.6 IntegratedPhysicalDamages (95th-high)] | Fragmented World | ESP | Carbon Sequestration¦CCS | Mt CO2/yr | Carbon Sequestration¦CCS | CCS potential |  | 2090 | 10.0349 | Carbon Sequestration¦CCS
Downscaling[REMIND-MAgPIE 3.2-4.6 IntegratedPhysicalDamages (95th-high)] | Fragmented World | ESP | Carbon Sequestration¦CCS | Mt CO2/yr | Carbon Sequestration¦CCS | CCS potential |  | 2095 | 10.1736 | Carbon Sequestration¦CCS
Downscaling[REMIND-MAgPIE 3.2-4.6 IntegratedPhysicalDamages (95th-high)] | Fragmented World | ESP | Carbon Sequestration¦CCS | Mt CO2/yr | Carbon Sequestration¦CCS | CCS potential |  | 2100 | 10.328 | Carbon Sequestration¦CCS
Downscaling[REMIND-MAgPIE 3.2-4.6 IntegratedPhysicalDamages (95th-high)] | Fragmented World | ESP | Final Energy¦Industry¦Electricity | EJ/yr | Final Energy¦Industry¦Electricity | demand_projection | elc_industry | 2020 | 0.28 | Final Energy¦Industry¦Electricity
Downscaling[REMIND-MAgPIE 3.2-4.6 IntegratedPhysicalDamages (95th-high)] | Fragmented World | ESP | Final Energy¦Industry¦Electricity | EJ/yr | Final Energy¦Industry¦Electricity | demand_projection | elc_industry | 2025 | 0.2966 | Final Energy¦Industry¦Electricity
Downscaling[REMIND-MAgPIE 3.2-4.6 IntegratedPhysicalDamages (95th-high)] | Fragmented World | ESP | Final Energy¦Industry¦Electricity | EJ/yr | Final Energy¦Industry¦Electricity | demand_projection | elc_industry | 2030 | 0.2992 | Final Energy¦Industry¦Electricity
Downscaling[REMIND-MAgPIE 3.2-4.6 IntegratedPhysicalDamages (95th-high)] | Fragmented World | ESP | Final Energy¦Industry¦Electricity | EJ/yr | Final Energy¦Industry¦Electricity | demand_projection | elc_industry | 2035 | 0.2945 | Final Energy¦Industry¦Electricity
Downscaling[REMIND-MAgPIE 3.2-4.6 IntegratedPhysicalDamages (95th-high)] | Fragmented World | ESP | Final Energy¦Industry¦Electricity | EJ/yr | Final Energy¦Industry¦Electricity | demand_projection | elc_industry | 2040 | 0.2978 | Final Energy¦Industry¦Electricity
Downscaling[REMIND-MAgPIE 3.2-4.6 IntegratedPhysicalDamages (95th-high)] | Fragmented World | ESP | Final Energy¦Industry¦Electricity | EJ/yr | Final Energy¦Industry¦Electricity | demand_projection | elc_industry | 2045 | 0.3146 | Final Energy¦Industry¦Electricity
Downscaling[REMIND-MAgPIE 3.2-4.6 IntegratedPhysicalDamages (95th-high)] | Fragmented World | ESP | Final Energy¦Industry¦Electricity | EJ/yr | Final Energy¦Industry¦Electricity | demand_projection | elc_industry | 2050 | 0.3323 | Final Energy¦Industry¦Electricity
Downscaling[REMIND-MAgPIE 3.2-4.6 IntegratedPhysicalDamages (95th-high)] | Fragmented World | ESP | Final Energy¦Industry¦Electricity | EJ/yr | Final Energy¦Industry¦Electricity | demand_projection | elc_industry | 2055 | 0.3312 | Final Energy¦Industry¦Electricity
Downscaling[REMIND-MAgPIE 3.2-4.6 IntegratedPhysicalDamages (95th-high)] | Fragmented World | ESP | Final Energy¦Industry¦Electricity | EJ/yr | Final Energy¦Industry¦Electricity | demand_projection | elc_industry | 2060 | 0.3055 | Final Energy¦Industry¦Electricity
Downscaling[REMIND-MAgPIE 3.2-4.6 IntegratedPhysicalDamages (95th-high)] | Fragmented World | ESP | Final Energy¦Industry¦Electricity | EJ/yr | Final Energy¦Industry¦Electricity | demand_projection | elc_industry | 2065 | 0.3054 | Final Energy¦Industry¦Electricity
Downscaling[REMIND-MAgPIE 3.2-4.6 IntegratedPhysicalDamages (95th-high)] | Fragmented World | ESP | Final Energy¦Industry¦Electricity | EJ/yr | Final Energy¦Industry¦Electricity | demand_projection | elc_industry | 2070 | 0.3061 | Final Energy¦Industry¦Electricity
Downscaling[REMIND-MAgPIE 3.2-4.6 IntegratedPhysicalDamages (95th-high)] | Fragmented World | ESP | Final Energy¦Industry¦Electricity | EJ/yr | Final Energy¦Industry¦Electricity | demand_projection | elc_industry | 2075 | 0.3076 | Final Energy¦Industry¦Electricity
Downscaling[REMIND-MAgPIE 3.2-4.6 IntegratedPhysicalDamages (95th-high)] | Fragmented World | ESP | Final Energy¦Industry¦Electricity | EJ/yr | Final Energy¦Industry¦Electricity | demand_projection | elc_industry | 2080 | 0.3068 | Final Energy¦Industry¦Electricity
Downscaling[REMIND-MAgPIE 3.2-4.6 IntegratedPhysicalDamages (95th-high)] | Fragmented World | ESP | Final Energy¦Industry¦Electricity | EJ/yr | Final Energy¦Industry¦Electricity | demand_projection | elc_industry | 2085 | 0.2994 | Final Energy¦Industry¦Electricity
Downscaling[REMIND-MAgPIE 3.2-4.6 IntegratedPhysicalDamages (95th-high)] | Fragmented World | ESP | Final Energy¦Industry¦Electricity | EJ/yr | Final Energy¦Industry¦Electricity | demand_projection | elc_industry | 2090 | 0.2901 | Final Energy¦Industry¦Electricity
Downscaling[REMIND-MAgPIE 3.2-4.6 IntegratedPhysicalDamages (95th-high)] | Fragmented World | ESP | Final Energy¦Industry¦Electricity | EJ/yr | Final Energy¦Industry¦Electricity | demand_projection | elc_industry | 2095 | 0.2767 | Final Energy¦Industry¦Electricity
Downscaling[REMIND-MAgPIE 3.2-4.6 IntegratedPhysicalDamages (95th-high)] | Fragmented World | ESP | Final Energy¦Industry¦Electricity | EJ/yr | Final Energy¦Industry¦Electricity | demand_projection | elc_industry | 2100 | 0.2627 | Final Energy¦Industry¦Electricity
Downscaling[REMIND-MAgPIE 3.2-4.6 IntegratedPhysicalDamages (95th-high)] | Fragmented World | ESP | Final Energy¦Residential and Commercial¦Electricity | EJ/yr | Final Energy¦Residential and Commercial¦Electricity | demand_projection | elc_buildings | 2020 | 0.6569 | Final Energy¦Residential and Commercial¦Electricity
Downscaling[REMIND-MAgPIE 3.2-4.6 IntegratedPhysicalDamages (95th-high)] | Fragmented World | ESP | Final Energy¦Residential and Commercial¦Electricity | EJ/yr | Final Energy¦Residential and Commercial¦Electricity | demand_projection | elc_buildings | 2025 | 0.7148 | Final Energy¦Residential and Commercial¦Electricity
Downscaling[REMIND-MAgPIE 3.2-4.6 IntegratedPhysicalDamages (95th-high)] | Fragmented World | ESP | Final Energy¦Residential and Commercial¦Electricity | EJ/yr | Final Energy¦Residential and Commercial¦Electricity | demand_projection | elc_buildings | 2030 | 0.7453 | Final Energy¦Residential and Commercial¦Electricity
Downscaling[REMIND-MAgPIE 3.2-4.6 IntegratedPhysicalDamages (95th-high)] | Fragmented World | ESP | Final Energy¦Residential and Commercial¦Electricity | EJ/yr | Final Energy¦Residential and Commercial¦Electricity | demand_projection | elc_buildings | 2035 | 0.774 | Final Energy¦Residential and Commercial¦Electricity
Downscaling[REMIND-MAgPIE 3.2-4.6 IntegratedPhysicalDamages (95th-high)] | Fragmented World | ESP | Final Energy¦Residential and Commercial¦Electricity | EJ/yr | Final Energy¦Residential and Commercial¦Electricity | demand_projection | elc_buildings | 2040 | 0.7691 | Final Energy¦Residential and Commercial¦Electricity
Downscaling[REMIND-MAgPIE 3.2-4.6 IntegratedPhysicalDamages (95th-high)] | Fragmented World | ESP | Final Energy¦Residential and Commercial¦Electricity | EJ/yr | Final Energy¦Residential and Commercial¦Electricity | demand_projection | elc_buildings | 2045 | 0.7742 | Final Energy¦Residential and Commercial¦Electricity
Downscaling[REMIND-MAgPIE 3.2-4.6 IntegratedPhysicalDamages (95th-high)] | Fragmented World | ESP | Final Energy¦Residential and Commercial¦Electricity | EJ/yr | Final Energy¦Residential and Commercial¦Electricity | demand_projection | elc_buildings | 2050 | 0.7766 | Final Energy¦Residential and Commercial¦Electricity
Downscaling[REMIND-MAgPIE 3.2-4.6 IntegratedPhysicalDamages (95th-high)] | Fragmented World | ESP | Final Energy¦Residential and Commercial¦Electricity | EJ/yr | Final Energy¦Residential and Commercial¦Electricity | demand_projection | elc_buildings | 2055 | 0.7512 | Final Energy¦Residential and Commercial¦Electricity
Downscaling[REMIND-MAgPIE 3.2-4.6 IntegratedPhysicalDamages (95th-high)] | Fragmented World | ESP | Final Energy¦Residential and Commercial¦Electricity | EJ/yr | Final Energy¦Residential and Commercial¦Electricity | demand_projection | elc_buildings | 2060 | 0.7635 | Final Energy¦Residential and Commercial¦Electricity
Downscaling[REMIND-MAgPIE 3.2-4.6 IntegratedPhysicalDamages (95th-high)] | Fragmented World | ESP | Final Energy¦Residential and Commercial¦Electricity | EJ/yr | Final Energy¦Residential and Commercial¦Electricity | demand_projection | elc_buildings | 2065 | 0.7661 | Final Energy¦Residential and Commercial¦Electricity
Downscaling[REMIND-MAgPIE 3.2-4.6 IntegratedPhysicalDamages (95th-high)] | Fragmented World | ESP | Final Energy¦Residential and Commercial¦Electricity | EJ/yr | Final Energy¦Residential and Commercial¦Electricity | demand_projection | elc_buildings | 2070 | 0.7727 | Final Energy¦Residential and Commercial¦Electricity
Downscaling[REMIND-MAgPIE 3.2-4.6 IntegratedPhysicalDamages (95th-high)] | Fragmented World | ESP | Final Energy¦Residential and Commercial¦Electricity | EJ/yr | Final Energy¦Residential and Commercial¦Electricity | demand_projection | elc_buildings | 2075 | 0.8092 | Final Energy¦Residential and Commercial¦Electricity
Downscaling[REMIND-MAgPIE 3.2-4.6 IntegratedPhysicalDamages (95th-high)] | Fragmented World | ESP | Final Energy¦Residential and Commercial¦Electricity | EJ/yr | Final Energy¦Residential and Commercial¦Electricity | demand_projection | elc_buildings | 2080 | 0.8427 | Final Energy¦Residential and Commercial¦Electricity
Downscaling[REMIND-MAgPIE 3.2-4.6 IntegratedPhysicalDamages (95th-high)] | Fragmented World | ESP | Final Energy¦Residential and Commercial¦Electricity | EJ/yr | Final Energy¦Residential and Commercial¦Electricity | demand_projection | elc_buildings | 2085 | 0.8718 | Final Energy¦Residential and Commercial¦Electricity
Downscaling[REMIND-MAgPIE 3.2-4.6 IntegratedPhysicalDamages (95th-high)] | Fragmented World | ESP | Final Energy¦Residential and Commercial¦Electricity | EJ/yr | Final Energy¦Residential and Commercial¦Electricity | demand_projection | elc_buildings | 2090 | 0.8999 | Final Energy¦Residential and Commercial¦Electricity
Downscaling[REMIND-MAgPIE 3.2-4.6 IntegratedPhysicalDamages (95th-high)] | Fragmented World | ESP | Final Energy¦Residential and Commercial¦Electricity | EJ/yr | Final Energy¦Residential and Commercial¦Electricity | demand_projection | elc_buildings | 2095 | 0.923 | Final Energy¦Residential and Commercial¦Electricity
Downscaling[REMIND-MAgPIE 3.2-4.6 IntegratedPhysicalDamages (95th-high)] | Fragmented World | ESP | Final Energy¦Residential and Commercial¦Electricity | EJ/yr | Final Energy¦Residential and Commercial¦Electricity | demand_projection | elc_buildings | 2100 | 0.9457 | Final Energy¦Residential and Commercial¦Electricity
Downscaling[REMIND-MAgPIE 3.2-4.6 IntegratedPhysicalDamages (95th-high)] | Fragmented World | ESP | Final Energy¦Transportation¦Electricity | EJ/yr | Final Energy¦Transportation¦Electricity | demand_projection | elc_transport | 2020 | 0.0229 | Final Energy¦Transportation¦Electricity
Downscaling[REMIND-MAgPIE 3.2-4.6 IntegratedPhysicalDamages (95th-high)] | Fragmented World | ESP | Final Energy¦Transportation¦Electricity | EJ/yr | Final Energy¦Transportation¦Electricity | demand_projection | elc_transport | 2025 | 0.0486 | Final Energy¦Transportation¦Electricity
Downscaling[REMIND-MAgPIE 3.2-4.6 IntegratedPhysicalDamages (95th-high)] | Fragmented World | ESP | Final Energy¦Transportation¦Electricity | EJ/yr | Final Energy¦Transportation¦Electricity | demand_projection | elc_transport | 2030 | 0.0819 | Final Energy¦Transportation¦Electricity
Downscaling[REMIND-MAgPIE 3.2-4.6 IntegratedPhysicalDamages (95th-high)] | Fragmented World | ESP | Final Energy¦Transportation¦Electricity | EJ/yr | Final Energy¦Transportation¦Electricity | demand_projection | elc_transport | 2035 | 0.1113 | Final Energy¦Transportation¦Electricity
Downscaling[REMIND-MAgPIE 3.2-4.6 IntegratedPhysicalDamages (95th-high)] | Fragmented World | ESP | Final Energy¦Transportation¦Electricity | EJ/yr | Final Energy¦Transportation¦Electricity | demand_projection | elc_transport | 2040 | 0.1298 | Final Energy¦Transportation¦Electricity
Downscaling[REMIND-MAgPIE 3.2-4.6 IntegratedPhysicalDamages (95th-high)] | Fragmented World | ESP | Final Energy¦Transportation¦Electricity | EJ/yr | Final Energy¦Transportation¦Electricity | demand_projection | elc_transport | 2045 | 0.1353 | Final Energy¦Transportation¦Electricity
Downscaling[REMIND-MAgPIE 3.2-4.6 IntegratedPhysicalDamages (95th-high)] | Fragmented World | ESP | Final Energy¦Transportation¦Electricity | EJ/yr | Final Energy¦Transportation¦Electricity | demand_projection | elc_transport | 2050 | 0.1455 | Final Energy¦Transportation¦Electricity
Downscaling[REMIND-MAgPIE 3.2-4.6 IntegratedPhysicalDamages (95th-high)] | Fragmented World | ESP | Final Energy¦Transportation¦Electricity | EJ/yr | Final Energy¦Transportation¦Electricity | demand_projection | elc_transport | 2055 | 0.1534 | Final Energy¦Transportation¦Electricity
Downscaling[REMIND-MAgPIE 3.2-4.6 IntegratedPhysicalDamages (95th-high)] | Fragmented World | ESP | Final Energy¦Transportation¦Electricity | EJ/yr | Final Energy¦Transportation¦Electricity | demand_projection | elc_transport | 2060 | 0.1571 | Final Energy¦Transportation¦Electricity
Downscaling[REMIND-MAgPIE 3.2-4.6 IntegratedPhysicalDamages (95th-high)] | Fragmented World | ESP | Final Energy¦Transportation¦Electricity | EJ/yr | Final Energy¦Transportation¦Electricity | demand_projection | elc_transport | 2065 | 0.1645 | Final Energy¦Transportation¦Electricity
Downscaling[REMIND-MAgPIE 3.2-4.6 IntegratedPhysicalDamages (95th-high)] | Fragmented World | ESP | Final Energy¦Transportation¦Electricity | EJ/yr | Final Energy¦Transportation¦Electricity | demand_projection | elc_transport | 2070 | 0.1714 | Final Energy¦Transportation¦Electricity
Downscaling[REMIND-MAgPIE 3.2-4.6 IntegratedPhysicalDamages (95th-high)] | Fragmented World | ESP | Final Energy¦Transportation¦Electricity | EJ/yr | Final Energy¦Transportation¦Electricity | demand_projection | elc_transport | 2075 | 0.1803 | Final Energy¦Transportation¦Electricity
Downscaling[REMIND-MAgPIE 3.2-4.6 IntegratedPhysicalDamages (95th-high)] | Fragmented World | ESP | Final Energy¦Transportation¦Electricity | EJ/yr | Final Energy¦Transportation¦Electricity | demand_projection | elc_transport | 2080 | 0.1893 | Final Energy¦Transportation¦Electricity
Downscaling[REMIND-MAgPIE 3.2-4.6 IntegratedPhysicalDamages (95th-high)] | Fragmented World | ESP | Final Energy¦Transportation¦Electricity | EJ/yr | Final Energy¦Transportation¦Electricity | demand_projection | elc_transport | 2085 | 0.1971 | Final Energy¦Transportation¦Electricity
Downscaling[REMIND-MAgPIE 3.2-4.6 IntegratedPhysicalDamages (95th-high)] | Fragmented World | ESP | Final Energy¦Transportation¦Electricity | EJ/yr | Final Energy¦Transportation¦Electricity | demand_projection | elc_transport | 2090 | 0.2061 | Final Energy¦Transportation¦Electricity
Downscaling[REMIND-MAgPIE 3.2-4.6 IntegratedPhysicalDamages (95th-high)] | Fragmented World | ESP | Final Energy¦Transportation¦Electricity | EJ/yr | Final Energy¦Transportation¦Electricity | demand_projection | elc_transport | 2095 | 0.2133 | Final Energy¦Transportation¦Electricity
Downscaling[REMIND-MAgPIE 3.2-4.6 IntegratedPhysicalDamages (95th-high)] | Fragmented World | ESP | Final Energy¦Transportation¦Electricity | EJ/yr | Final Energy¦Transportation¦Electricity | demand_projection | elc_transport | 2100 | 0.2195 | Final Energy¦Transportation¦Electricity
Downscaling[REMIND-MAgPIE 3.2-4.6 IntegratedPhysicalDamages (95th-high)] | Fragmented World | ESP | Secondary Energy¦Hydrogen | EJ/yr | Secondary Energy¦Hydrogen | demand_projection | hydrogen_allsect | 2020 | 0.0059 | Secondary Energy¦Hydrogen
Downscaling[REMIND-MAgPIE 3.2-4.6 IntegratedPhysicalDamages (95th-high)] | Fragmented World | ESP | Secondary Energy¦Hydrogen | EJ/yr | Secondary Energy¦Hydrogen | demand_projection | hydrogen_allsect | 2025 | 0.0265 | Secondary Energy¦Hydrogen
Downscaling[REMIND-MAgPIE 3.2-4.6 IntegratedPhysicalDamages (95th-high)] | Fragmented World | ESP | Secondary Energy¦Hydrogen | EJ/yr | Secondary Energy¦Hydrogen | demand_projection | hydrogen_allsect | 2030 | 0.0491 | Secondary Energy¦Hydrogen
Downscaling[REMIND-MAgPIE 3.2-4.6 IntegratedPhysicalDamages (95th-high)] | Fragmented World | ESP | Secondary Energy¦Hydrogen | EJ/yr | Secondary Energy¦Hydrogen | demand_projection | hydrogen_allsect | 2035 | 0.0568 | Secondary Energy¦Hydrogen
Downscaling[REMIND-MAgPIE 3.2-4.6 IntegratedPhysicalDamages (95th-high)] | Fragmented World | ESP | Secondary Energy¦Hydrogen | EJ/yr | Secondary Energy¦Hydrogen | demand_projection | hydrogen_allsect | 2040 | 0.0811 | Secondary Energy¦Hydrogen
Downscaling[REMIND-MAgPIE 3.2-4.6 IntegratedPhysicalDamages (95th-high)] | Fragmented World | ESP | Secondary Energy¦Hydrogen | EJ/yr | Secondary Energy¦Hydrogen | demand_projection | hydrogen_allsect | 2045 | 0.1406 | Secondary Energy¦Hydrogen
Downscaling[REMIND-MAgPIE 3.2-4.6 IntegratedPhysicalDamages (95th-high)] | Fragmented World | ESP | Secondary Energy¦Hydrogen | EJ/yr | Secondary Energy¦Hydrogen | demand_projection | hydrogen_allsect | 2050 | 0.2128 | Secondary Energy¦Hydrogen
Downscaling[REMIND-MAgPIE 3.2-4.6 IntegratedPhysicalDamages (95th-high)] | Fragmented World | ESP | Secondary Energy¦Hydrogen | EJ/yr | Secondary Energy¦Hydrogen | demand_projection | hydrogen_allsect | 2055 | 0.2642 | Secondary Energy¦Hydrogen
Downscaling[REMIND-MAgPIE 3.2-4.6 IntegratedPhysicalDamages (95th-high)] | Fragmented World | ESP | Secondary Energy¦Hydrogen | EJ/yr | Secondary Energy¦Hydrogen | demand_projection | hydrogen_allsect | 2060 | 0.3219 | Secondary Energy¦Hydrogen
Downscaling[REMIND-MAgPIE 3.2-4.6 IntegratedPhysicalDamages (95th-high)] | Fragmented World | ESP | Secondary Energy¦Hydrogen | EJ/yr | Secondary Energy¦Hydrogen | demand_projection | hydrogen_allsect | 2065 | 0.3227 | Secondary Energy¦Hydrogen
Downscaling[REMIND-MAgPIE 3.2-4.6 IntegratedPhysicalDamages (95th-high)] | Fragmented World | ESP | Secondary Energy¦Hydrogen | EJ/yr | Secondary Energy¦Hydrogen | demand_projection | hydrogen_allsect | 2070 | 0.3163 | Secondary Energy¦Hydrogen
Downscaling[REMIND-MAgPIE 3.2-4.6 IntegratedPhysicalDamages (95th-high)] | Fragmented World | ESP | Secondary Energy¦Hydrogen | EJ/yr | Secondary Energy¦Hydrogen | demand_projection | hydrogen_allsect | 2075 | 0.3069 | Secondary Energy¦Hydrogen
Downscaling[REMIND-MAgPIE 3.2-4.6 IntegratedPhysicalDamages (95th-high)] | Fragmented World | ESP | Secondary Energy¦Hydrogen | EJ/yr | Secondary Energy¦Hydrogen | demand_projection | hydrogen_allsect | 2080 | 0.2918 | Secondary Energy¦Hydrogen
Downscaling[REMIND-MAgPIE 3.2-4.6 IntegratedPhysicalDamages (95th-high)] | Fragmented World | ESP | Secondary Energy¦Hydrogen | EJ/yr | Secondary Energy¦Hydrogen | demand_projection | hydrogen_allsect | 2085 | 0.2867 | Secondary Energy¦Hydrogen
Downscaling[REMIND-MAgPIE 3.2-4.6 IntegratedPhysicalDamages (95th-high)] | Fragmented World | ESP | Secondary Energy¦Hydrogen | EJ/yr | Secondary Energy¦Hydrogen | demand_projection | hydrogen_allsect | 2090 | 0.2791 | Secondary Energy¦Hydrogen
Downscaling[REMIND-MAgPIE 3.2-4.6 IntegratedPhysicalDamages (95th-high)] | Fragmented World | ESP | Secondary Energy¦Hydrogen | EJ/yr | Secondary Energy¦Hydrogen | demand_projection | hydrogen_allsect | 2095 | 0.2702 | Secondary Energy¦Hydrogen
Downscaling[REMIND-MAgPIE 3.2-4.6 IntegratedPhysicalDamages (95th-high)] | Fragmented World | ESP | Secondary Energy¦Hydrogen | EJ/yr | Secondary Energy¦Hydrogen | demand_projection | hydrogen_allsect | 2100 | 0.2623 | Secondary Energy¦Hydrogen
Downscaling[REMIND-MAgPIE 3.2-4.6 IntegratedPhysicalDamages (95th-high)] | Fragmented World | ESP | Secondary Energy¦Electricity¦Coal | EJ/yr | Secondary Energy¦Electricity¦Coal | elec_co2 |  | 2020 | 0.0872 | Secondary Energy¦Electricity¦Coal | 94
Downscaling[REMIND-MAgPIE 3.2-4.6 IntegratedPhysicalDamages (95th-high)] | Fragmented World | ESP | Secondary Energy¦Electricity¦Coal | EJ/yr | Secondary Energy¦Electricity¦Coal | elec_co2 |  | 2025 | 0.0301 | Secondary Energy¦Electricity¦Coal | 94
Downscaling[REMIND-MAgPIE 3.2-4.6 IntegratedPhysicalDamages (95th-high)] | Fragmented World | ESP | Secondary Energy¦Electricity¦Coal | EJ/yr | Secondary Energy¦Electricity¦Coal | elec_co2 |  | 2030 | 0.0125 | Secondary Energy¦Electricity¦Coal | 94
Downscaling[REMIND-MAgPIE 3.2-4.6 IntegratedPhysicalDamages (95th-high)] | Fragmented World | ESP | Secondary Energy¦Electricity¦Coal | EJ/yr | Secondary Energy¦Electricity¦Coal | elec_co2 |  | 2035 | 0.0046 | Secondary Energy¦Electricity¦Coal | 94
Downscaling[REMIND-MAgPIE 3.2-4.6 IntegratedPhysicalDamages (95th-high)] | Fragmented World | ESP | Secondary Energy¦Electricity¦Coal | EJ/yr | Secondary Energy¦Electricity¦Coal | elec_co2 |  | 2040 | 0 | Secondary Energy¦Electricity¦Coal | 94
Downscaling[REMIND-MAgPIE 3.2-4.6 IntegratedPhysicalDamages (95th-high)] | Fragmented World | ESP | Secondary Energy¦Electricity¦Coal | EJ/yr | Secondary Energy¦Electricity¦Coal | elec_co2 |  | 2045 | 0 | Secondary Energy¦Electricity¦Coal | 94
Downscaling[REMIND-MAgPIE 3.2-4.6 IntegratedPhysicalDamages (95th-high)] | Fragmented World | ESP | Secondary Energy¦Electricity¦Coal | EJ/yr | Secondary Energy¦Electricity¦Coal | elec_co2 |  | 2050 | 0 | Secondary Energy¦Electricity¦Coal | 94
Downscaling[REMIND-MAgPIE 3.2-4.6 IntegratedPhysicalDamages (95th-high)] | Fragmented World | ESP | Secondary Energy¦Electricity¦Coal | EJ/yr | Secondary Energy¦Electricity¦Coal | elec_co2 |  | 2055 | 0 | Secondary Energy¦Electricity¦Coal | 94
Downscaling[REMIND-MAgPIE 3.2-4.6 IntegratedPhysicalDamages (95th-high)] | Fragmented World | ESP | Secondary Energy¦Electricity¦Coal | EJ/yr | Secondary Energy¦Electricity¦Coal | elec_co2 |  | 2060 | 0 | Secondary Energy¦Electricity¦Coal | 94
Downscaling[REMIND-MAgPIE 3.2-4.6 IntegratedPhysicalDamages (95th-high)] | Fragmented World | ESP | Secondary Energy¦Electricity¦Coal | EJ/yr | Secondary Energy¦Electricity¦Coal | elec_co2 |  | 2065 | 0 | Secondary Energy¦Electricity¦Coal | 94
Downscaling[REMIND-MAgPIE 3.2-4.6 IntegratedPhysicalDamages (95th-high)] | Fragmented World | ESP | Secondary Energy¦Electricity¦Coal | EJ/yr | Secondary Energy¦Electricity¦Coal | elec_co2 |  | 2070 | 0 | Secondary Energy¦Electricity¦Coal | 94
Downscaling[REMIND-MAgPIE 3.2-4.6 IntegratedPhysicalDamages (95th-high)] | Fragmented World | ESP | Secondary Energy¦Electricity¦Coal | EJ/yr | Secondary Energy¦Electricity¦Coal | elec_co2 |  | 2075 | 0 | Secondary Energy¦Electricity¦Coal | 94
Downscaling[REMIND-MAgPIE 3.2-4.6 IntegratedPhysicalDamages (95th-high)] | Fragmented World | ESP | Secondary Energy¦Electricity¦Coal | EJ/yr | Secondary Energy¦Electricity¦Coal | elec_co2 |  | 2080 | 0 | Secondary Energy¦Electricity¦Coal | 94
Downscaling[REMIND-MAgPIE 3.2-4.6 IntegratedPhysicalDamages (95th-high)] | Fragmented World | ESP | Secondary Energy¦Electricity¦Coal | EJ/yr | Secondary Energy¦Electricity¦Coal | elec_co2 |  | 2085 | 0 | Secondary Energy¦Electricity¦Coal | 94
Downscaling[REMIND-MAgPIE 3.2-4.6 IntegratedPhysicalDamages (95th-high)] | Fragmented World | ESP | Secondary Energy¦Electricity¦Coal | EJ/yr | Secondary Energy¦Electricity¦Coal | elec_co2 |  | 2090 | 0 | Secondary Energy¦Electricity¦Coal | 94
Downscaling[REMIND-MAgPIE 3.2-4.6 IntegratedPhysicalDamages (95th-high)] | Fragmented World | ESP | Secondary Energy¦Electricity¦Coal | EJ/yr | Secondary Energy¦Electricity¦Coal | elec_co2 |  | 2095 | 0 | Secondary Energy¦Electricity¦Coal | 94
Downscaling[REMIND-MAgPIE 3.2-4.6 IntegratedPhysicalDamages (95th-high)] | Fragmented World | ESP | Secondary Energy¦Electricity¦Coal | EJ/yr | Secondary Energy¦Electricity¦Coal | elec_co2 |  | 2100 | 0 | Secondary Energy¦Electricity¦Coal | 94
Downscaling[REMIND-MAgPIE 3.2-4.6 IntegratedPhysicalDamages (95th-high)] | Fragmented World | ESP | Secondary Energy¦Electricity¦Gas | EJ/yr | Secondary Energy¦Electricity¦Gas | elec_co2 |  | 2020 | 0.2563 | Secondary Energy¦Electricity¦Gas | 55
Downscaling[REMIND-MAgPIE 3.2-4.6 IntegratedPhysicalDamages (95th-high)] | Fragmented World | ESP | Secondary Energy¦Electricity¦Gas | EJ/yr | Secondary Energy¦Electricity¦Gas | elec_co2 |  | 2025 | 0.265 | Secondary Energy¦Electricity¦Gas | 55
Downscaling[REMIND-MAgPIE 3.2-4.6 IntegratedPhysicalDamages (95th-high)] | Fragmented World | ESP | Secondary Energy¦Electricity¦Gas | EJ/yr | Secondary Energy¦Electricity¦Gas | elec_co2 |  | 2030 | 0.1834 | Secondary Energy¦Electricity¦Gas | 55
Downscaling[REMIND-MAgPIE 3.2-4.6 IntegratedPhysicalDamages (95th-high)] | Fragmented World | ESP | Secondary Energy¦Electricity¦Gas | EJ/yr | Secondary Energy¦Electricity¦Gas | elec_co2 |  | 2035 | 0.0601 | Secondary Energy¦Electricity¦Gas | 55
Downscaling[REMIND-MAgPIE 3.2-4.6 IntegratedPhysicalDamages (95th-high)] | Fragmented World | ESP | Secondary Energy¦Electricity¦Gas | EJ/yr | Secondary Energy¦Electricity¦Gas | elec_co2 |  | 2040 | 0.0018 | Secondary Energy¦Electricity¦Gas | 55
Downscaling[REMIND-MAgPIE 3.2-4.6 IntegratedPhysicalDamages (95th-high)] | Fragmented World | ESP | Secondary Energy¦Electricity¦Gas | EJ/yr | Secondary Energy¦Electricity¦Gas | elec_co2 |  | 2045 | 0.0022 | Secondary Energy¦Electricity¦Gas | 55
Downscaling[REMIND-MAgPIE 3.2-4.6 IntegratedPhysicalDamages (95th-high)] | Fragmented World | ESP | Secondary Energy¦Electricity¦Gas | EJ/yr | Secondary Energy¦Electricity¦Gas | elec_co2 |  | 2050 | 0.0023 | Secondary Energy¦Electricity¦Gas | 55
Downscaling[REMIND-MAgPIE 3.2-4.6 IntegratedPhysicalDamages (95th-high)] | Fragmented World | ESP | Secondary Energy¦Electricity¦Gas | EJ/yr | Secondary Energy¦Electricity¦Gas | elec_co2 |  | 2055 | 0.0023 | Secondary Energy¦Electricity¦Gas | 55
Downscaling[REMIND-MAgPIE 3.2-4.6 IntegratedPhysicalDamages (95th-high)] | Fragmented World | ESP | Secondary Energy¦Electricity¦Gas | EJ/yr | Secondary Energy¦Electricity¦Gas | elec_co2 |  | 2060 | 0.0016 | Secondary Energy¦Electricity¦Gas | 55
Downscaling[REMIND-MAgPIE 3.2-4.6 IntegratedPhysicalDamages (95th-high)] | Fragmented World | ESP | Secondary Energy¦Electricity¦Gas | EJ/yr | Secondary Energy¦Electricity¦Gas | elec_co2 |  | 2065 | 0.0012 | Secondary Energy¦Electricity¦Gas | 55
Downscaling[REMIND-MAgPIE 3.2-4.6 IntegratedPhysicalDamages (95th-high)] | Fragmented World | ESP | Secondary Energy¦Electricity¦Gas | EJ/yr | Secondary Energy¦Electricity¦Gas | elec_co2 |  | 2070 | 0.0007 | Secondary Energy¦Electricity¦Gas | 55
Downscaling[REMIND-MAgPIE 3.2-4.6 IntegratedPhysicalDamages (95th-high)] | Fragmented World | ESP | Secondary Energy¦Electricity¦Gas | EJ/yr | Secondary Energy¦Electricity¦Gas | elec_co2 |  | 2075 | 0.0004 | Secondary Energy¦Electricity¦Gas | 55
Downscaling[REMIND-MAgPIE 3.2-4.6 IntegratedPhysicalDamages (95th-high)] | Fragmented World | ESP | Secondary Energy¦Electricity¦Gas | EJ/yr | Secondary Energy¦Electricity¦Gas | elec_co2 |  | 2080 | 0 | Secondary Energy¦Electricity¦Gas | 55
Downscaling[REMIND-MAgPIE 3.2-4.6 IntegratedPhysicalDamages (95th-high)] | Fragmented World | ESP | Secondary Energy¦Electricity¦Gas | EJ/yr | Secondary Energy¦Electricity¦Gas | elec_co2 |  | 2085 | 0 | Secondary Energy¦Electricity¦Gas | 55
Downscaling[REMIND-MAgPIE 3.2-4.6 IntegratedPhysicalDamages (95th-high)] | Fragmented World | ESP | Secondary Energy¦Electricity¦Gas | EJ/yr | Secondary Energy¦Electricity¦Gas | elec_co2 |  | 2090 | 0 | Secondary Energy¦Electricity¦Gas | 55
Downscaling[REMIND-MAgPIE 3.2-4.6 IntegratedPhysicalDamages (95th-high)] | Fragmented World | ESP | Secondary Energy¦Electricity¦Gas | EJ/yr | Secondary Energy¦Electricity¦Gas | elec_co2 |  | 2095 | 0 | Secondary Energy¦Electricity¦Gas | 55
Downscaling[REMIND-MAgPIE 3.2-4.6 IntegratedPhysicalDamages (95th-high)] | Fragmented World | ESP | Secondary Energy¦Electricity¦Gas | EJ/yr | Secondary Energy¦Electricity¦Gas | elec_co2 |  | 2100 | 0 | Secondary Energy¦Electricity¦Gas | 55
Downscaling[REMIND-MAgPIE 3.2-4.6 IntegratedPhysicalDamages (95th-high)] | Fragmented World | ESP | Secondary Energy¦Electricity¦Oil | EJ/yr | Secondary Energy¦Electricity¦Oil | elec_co2 |  | 2020 | 0.0419 | Secondary Energy¦Electricity¦Oil | 70
Downscaling[REMIND-MAgPIE 3.2-4.6 IntegratedPhysicalDamages (95th-high)] | Fragmented World | ESP | Secondary Energy¦Electricity¦Oil | EJ/yr | Secondary Energy¦Electricity¦Oil | elec_co2 |  | 2025 | 0.0266 | Secondary Energy¦Electricity¦Oil | 70
Downscaling[REMIND-MAgPIE 3.2-4.6 IntegratedPhysicalDamages (95th-high)] | Fragmented World | ESP | Secondary Energy¦Electricity¦Oil | EJ/yr | Secondary Energy¦Electricity¦Oil | elec_co2 |  | 2030 | 0.0116 | Secondary Energy¦Electricity¦Oil | 70
Downscaling[REMIND-MAgPIE 3.2-4.6 IntegratedPhysicalDamages (95th-high)] | Fragmented World | ESP | Secondary Energy¦Electricity¦Oil | EJ/yr | Secondary Energy¦Electricity¦Oil | elec_co2 |  | 2035 | 0 | Secondary Energy¦Electricity¦Oil | 70
Downscaling[REMIND-MAgPIE 3.2-4.6 IntegratedPhysicalDamages (95th-high)] | Fragmented World | ESP | Secondary Energy¦Electricity¦Oil | EJ/yr | Secondary Energy¦Electricity¦Oil | elec_co2 |  | 2040 | 0 | Secondary Energy¦Electricity¦Oil | 70
Downscaling[REMIND-MAgPIE 3.2-4.6 IntegratedPhysicalDamages (95th-high)] | Fragmented World | ESP | Secondary Energy¦Electricity¦Oil | EJ/yr | Secondary Energy¦Electricity¦Oil | elec_co2 |  | 2045 | 0 | Secondary Energy¦Electricity¦Oil | 70
Downscaling[REMIND-MAgPIE 3.2-4.6 IntegratedPhysicalDamages (95th-high)] | Fragmented World | ESP | Secondary Energy¦Electricity¦Oil | EJ/yr | Secondary Energy¦Electricity¦Oil | elec_co2 |  | 2050 | 0 | Secondary Energy¦Electricity¦Oil | 70
Downscaling[REMIND-MAgPIE 3.2-4.6 IntegratedPhysicalDamages (95th-high)] | Fragmented World | ESP | Secondary Energy¦Electricity¦Oil | EJ/yr | Secondary Energy¦Electricity¦Oil | elec_co2 |  | 2055 | 0 | Secondary Energy¦Electricity¦Oil | 70
Downscaling[REMIND-MAgPIE 3.2-4.6 IntegratedPhysicalDamages (95th-high)] | Fragmented World | ESP | Secondary Energy¦Electricity¦Oil | EJ/yr | Secondary Energy¦Electricity¦Oil | elec_co2 |  | 2060 | 0 | Secondary Energy¦Electricity¦Oil | 70
Downscaling[REMIND-MAgPIE 3.2-4.6 IntegratedPhysicalDamages (95th-high)] | Fragmented World | ESP | Secondary Energy¦Electricity¦Oil | EJ/yr | Secondary Energy¦Electricity¦Oil | elec_co2 |  | 2065 | 0 | Secondary Energy¦Electricity¦Oil | 70
Downscaling[REMIND-MAgPIE 3.2-4.6 IntegratedPhysicalDamages (95th-high)] | Fragmented World | ESP | Secondary Energy¦Electricity¦Oil | EJ/yr | Secondary Energy¦Electricity¦Oil | elec_co2 |  | 2070 | 0 | Secondary Energy¦Electricity¦Oil | 70
Downscaling[REMIND-MAgPIE 3.2-4.6 IntegratedPhysicalDamages (95th-high)] | Fragmented World | ESP | Secondary Energy¦Electricity¦Oil | EJ/yr | Secondary Energy¦Electricity¦Oil | elec_co2 |  | 2075 | 0 | Secondary Energy¦Electricity¦Oil | 70
Downscaling[REMIND-MAgPIE 3.2-4.6 IntegratedPhysicalDamages (95th-high)] | Fragmented World | ESP | Secondary Energy¦Electricity¦Oil | EJ/yr | Secondary Energy¦Electricity¦Oil | elec_co2 |  | 2080 | 0 | Secondary Energy¦Electricity¦Oil | 70
Downscaling[REMIND-MAgPIE 3.2-4.6 IntegratedPhysicalDamages (95th-high)] | Fragmented World | ESP | Secondary Energy¦Electricity¦Oil | EJ/yr | Secondary Energy¦Electricity¦Oil | elec_co2 |  | 2085 | 0 | Secondary Energy¦Electricity¦Oil | 70
Downscaling[REMIND-MAgPIE 3.2-4.6 IntegratedPhysicalDamages (95th-high)] | Fragmented World | ESP | Secondary Energy¦Electricity¦Oil | EJ/yr | Secondary Energy¦Electricity¦Oil | elec_co2 |  | 2090 | 0 | Secondary Energy¦Electricity¦Oil | 70
Downscaling[REMIND-MAgPIE 3.2-4.6 IntegratedPhysicalDamages (95th-high)] | Fragmented World | ESP | Secondary Energy¦Electricity¦Oil | EJ/yr | Secondary Energy¦Electricity¦Oil | elec_co2 |  | 2095 | 0 | Secondary Energy¦Electricity¦Oil | 70
Downscaling[REMIND-MAgPIE 3.2-4.6 IntegratedPhysicalDamages (95th-high)] | Fragmented World | ESP | Secondary Energy¦Electricity¦Oil | EJ/yr | Secondary Energy¦Electricity¦Oil | elec_co2 |  | 2100 | 0 | Secondary Energy¦Electricity¦Oil | 70
Downscaling[REMIND-MAgPIE 3.2-4.6 IntegratedPhysicalDamages (95th-high)] | Fragmented World | ESP | Price¦Primary Energy¦Biomass | US$2010/GJ | Price¦Primary Energy¦Biomass | fuel_supply | bioenergy | 2020 | 5.3799 | Price¦Primary Energy¦Biomass
Downscaling[REMIND-MAgPIE 3.2-4.6 IntegratedPhysicalDamages (95th-high)] | Fragmented World | ESP | Price¦Primary Energy¦Biomass | US$2010/GJ | Price¦Primary Energy¦Biomass | fuel_supply | bioenergy | 2025 | 5.8021 | Price¦Primary Energy¦Biomass
Downscaling[REMIND-MAgPIE 3.2-4.6 IntegratedPhysicalDamages (95th-high)] | Fragmented World | ESP | Price¦Primary Energy¦Biomass | US$2010/GJ | Price¦Primary Energy¦Biomass | fuel_supply | bioenergy | 2030 | 5.5002 | Price¦Primary Energy¦Biomass
Downscaling[REMIND-MAgPIE 3.2-4.6 IntegratedPhysicalDamages (95th-high)] | Fragmented World | ESP | Price¦Primary Energy¦Biomass | US$2010/GJ | Price¦Primary Energy¦Biomass | fuel_supply | bioenergy | 2035 | 5.0741 | Price¦Primary Energy¦Biomass
Downscaling[REMIND-MAgPIE 3.2-4.6 IntegratedPhysicalDamages (95th-high)] | Fragmented World | ESP | Price¦Primary Energy¦Biomass | US$2010/GJ | Price¦Primary Energy¦Biomass | fuel_supply | bioenergy | 2040 | 5.9513 | Price¦Primary Energy¦Biomass
Downscaling[REMIND-MAgPIE 3.2-4.6 IntegratedPhysicalDamages (95th-high)] | Fragmented World | ESP | Price¦Primary Energy¦Biomass | US$2010/GJ | Price¦Primary Energy¦Biomass | fuel_supply | bioenergy | 2045 | 7.4039 | Price¦Primary Energy¦Biomass
Downscaling[REMIND-MAgPIE 3.2-4.6 IntegratedPhysicalDamages (95th-high)] | Fragmented World | ESP | Price¦Primary Energy¦Biomass | US$2010/GJ | Price¦Primary Energy¦Biomass | fuel_supply | bioenergy | 2050 | 8.6756 | Price¦Primary Energy¦Biomass
Downscaling[REMIND-MAgPIE 3.2-4.6 IntegratedPhysicalDamages (95th-high)] | Fragmented World | ESP | Price¦Primary Energy¦Biomass | US$2010/GJ | Price¦Primary Energy¦Biomass | fuel_supply | bioenergy | 2055 | 10.2014 | Price¦Primary Energy¦Biomass
Downscaling[REMIND-MAgPIE 3.2-4.6 IntegratedPhysicalDamages (95th-high)] | Fragmented World | ESP | Price¦Primary Energy¦Biomass | US$2010/GJ | Price¦Primary Energy¦Biomass | fuel_supply | bioenergy | 2060 | 15.26 | Price¦Primary Energy¦Biomass
Downscaling[REMIND-MAgPIE 3.2-4.6 IntegratedPhysicalDamages (95th-high)] | Fragmented World | ESP | Price¦Primary Energy¦Biomass | US$2010/GJ | Price¦Primary Energy¦Biomass | fuel_supply | bioenergy | 2065 | 15.7812 | Price¦Primary Energy¦Biomass
Downscaling[REMIND-MAgPIE 3.2-4.6 IntegratedPhysicalDamages (95th-high)] | Fragmented World | ESP | Price¦Primary Energy¦Biomass | US$2010/GJ | Price¦Primary Energy¦Biomass | fuel_supply | bioenergy | 2070 | 16.3024 | Price¦Primary Energy¦Biomass
Downscaling[REMIND-MAgPIE 3.2-4.6 IntegratedPhysicalDamages (95th-high)] | Fragmented World | ESP | Price¦Primary Energy¦Biomass | US$2010/GJ | Price¦Primary Energy¦Biomass | fuel_supply | bioenergy | 2075 | 15.9731 | Price¦Primary Energy¦Biomass
Downscaling[REMIND-MAgPIE 3.2-4.6 IntegratedPhysicalDamages (95th-high)] | Fragmented World | ESP | Price¦Primary Energy¦Biomass | US$2010/GJ | Price¦Primary Energy¦Biomass | fuel_supply | bioenergy | 2080 | 15.6437 | Price¦Primary Energy¦Biomass
Downscaling[REMIND-MAgPIE 3.2-4.6 IntegratedPhysicalDamages (95th-high)] | Fragmented World | ESP | Price¦Primary Energy¦Biomass | US$2010/GJ | Price¦Primary Energy¦Biomass | fuel_supply | bioenergy | 2085 | 15.799 | Price¦Primary Energy¦Biomass
Downscaling[REMIND-MAgPIE 3.2-4.6 IntegratedPhysicalDamages (95th-high)] | Fragmented World | ESP | Price¦Primary Energy¦Biomass | US$2010/GJ | Price¦Primary Energy¦Biomass | fuel_supply | bioenergy | 2090 | 15.9543 | Price¦Primary Energy¦Biomass
Downscaling[REMIND-MAgPIE 3.2-4.6 IntegratedPhysicalDamages (95th-high)] | Fragmented World | ESP | Price¦Primary Energy¦Biomass | US$2010/GJ | Price¦Primary Energy¦Biomass | fuel_supply | bioenergy | 2095 | 16.403 | Price¦Primary Energy¦Biomass
Downscaling[REMIND-MAgPIE 3.2-4.6 IntegratedPhysicalDamages (95th-high)] | Fragmented World | ESP | Price¦Primary Energy¦Biomass | US$2010/GJ | Price¦Primary Energy¦Biomass | fuel_supply | bioenergy | 2100 | 16.8517 | Price¦Primary Energy¦Biomass
Downscaling[REMIND-MAgPIE 3.2-4.6 IntegratedPhysicalDamages (95th-high)] | Fragmented World | ESP | Price¦Primary Energy¦Coal | US$2010/GJ | Price¦Primary Energy¦Coal | fuel_supply | coal | 2020 | 2.0344 | Price¦Primary Energy¦Coal
Downscaling[REMIND-MAgPIE 3.2-4.6 IntegratedPhysicalDamages (95th-high)] | Fragmented World | ESP | Price¦Primary Energy¦Coal | US$2010/GJ | Price¦Primary Energy¦Coal | fuel_supply | coal | 2025 | 2.2259 | Price¦Primary Energy¦Coal
Downscaling[REMIND-MAgPIE 3.2-4.6 IntegratedPhysicalDamages (95th-high)] | Fragmented World | ESP | Price¦Primary Energy¦Coal | US$2010/GJ | Price¦Primary Energy¦Coal | fuel_supply | coal | 2030 | 2.2654 | Price¦Primary Energy¦Coal
Downscaling[REMIND-MAgPIE 3.2-4.6 IntegratedPhysicalDamages (95th-high)] | Fragmented World | ESP | Price¦Primary Energy¦Coal | US$2010/GJ | Price¦Primary Energy¦Coal | fuel_supply | coal | 2035 | 2.2434 | Price¦Primary Energy¦Coal
Downscaling[REMIND-MAgPIE 3.2-4.6 IntegratedPhysicalDamages (95th-high)] | Fragmented World | ESP | Price¦Primary Energy¦Coal | US$2010/GJ | Price¦Primary Energy¦Coal | fuel_supply | coal | 2040 | 1.7398 | Price¦Primary Energy¦Coal
Downscaling[REMIND-MAgPIE 3.2-4.6 IntegratedPhysicalDamages (95th-high)] | Fragmented World | ESP | Price¦Primary Energy¦Coal | US$2010/GJ | Price¦Primary Energy¦Coal | fuel_supply | coal | 2045 | 1.3472 | Price¦Primary Energy¦Coal
Downscaling[REMIND-MAgPIE 3.2-4.6 IntegratedPhysicalDamages (95th-high)] | Fragmented World | ESP | Price¦Primary Energy¦Coal | US$2010/GJ | Price¦Primary Energy¦Coal | fuel_supply | coal | 2050 | 1.5424 | Price¦Primary Energy¦Coal
Downscaling[REMIND-MAgPIE 3.2-4.6 IntegratedPhysicalDamages (95th-high)] | Fragmented World | ESP | Price¦Primary Energy¦Coal | US$2010/GJ | Price¦Primary Energy¦Coal | fuel_supply | coal | 2055 | 1.3236 | Price¦Primary Energy¦Coal
Downscaling[REMIND-MAgPIE 3.2-4.6 IntegratedPhysicalDamages (95th-high)] | Fragmented World | ESP | Price¦Primary Energy¦Coal | US$2010/GJ | Price¦Primary Energy¦Coal | fuel_supply | coal | 2060 | 2.1886 | Price¦Primary Energy¦Coal
Downscaling[REMIND-MAgPIE 3.2-4.6 IntegratedPhysicalDamages (95th-high)] | Fragmented World | ESP | Price¦Primary Energy¦Coal | US$2010/GJ | Price¦Primary Energy¦Coal | fuel_supply | coal | 2065 | 2.1112 | Price¦Primary Energy¦Coal
Downscaling[REMIND-MAgPIE 3.2-4.6 IntegratedPhysicalDamages (95th-high)] | Fragmented World | ESP | Price¦Primary Energy¦Coal | US$2010/GJ | Price¦Primary Energy¦Coal | fuel_supply | coal | 2070 | 2.0338 | Price¦Primary Energy¦Coal
Downscaling[REMIND-MAgPIE 3.2-4.6 IntegratedPhysicalDamages (95th-high)] | Fragmented World | ESP | Price¦Primary Energy¦Coal | US$2010/GJ | Price¦Primary Energy¦Coal | fuel_supply | coal | 2075 | 2.0186 | Price¦Primary Energy¦Coal
Downscaling[REMIND-MAgPIE 3.2-4.6 IntegratedPhysicalDamages (95th-high)] | Fragmented World | ESP | Price¦Primary Energy¦Coal | US$2010/GJ | Price¦Primary Energy¦Coal | fuel_supply | coal | 2080 | 2.0034 | Price¦Primary Energy¦Coal
Downscaling[REMIND-MAgPIE 3.2-4.6 IntegratedPhysicalDamages (95th-high)] | Fragmented World | ESP | Price¦Primary Energy¦Coal | US$2010/GJ | Price¦Primary Energy¦Coal | fuel_supply | coal | 2085 | 1.9979 | Price¦Primary Energy¦Coal
Downscaling[REMIND-MAgPIE 3.2-4.6 IntegratedPhysicalDamages (95th-high)] | Fragmented World | ESP | Price¦Primary Energy¦Coal | US$2010/GJ | Price¦Primary Energy¦Coal | fuel_supply | coal | 2090 | 1.9924 | Price¦Primary Energy¦Coal
Downscaling[REMIND-MAgPIE 3.2-4.6 IntegratedPhysicalDamages (95th-high)] | Fragmented World | ESP | Price¦Primary Energy¦Coal | US$2010/GJ | Price¦Primary Energy¦Coal | fuel_supply | coal | 2095 | 1.8924 | Price¦Primary Energy¦Coal
Downscaling[REMIND-MAgPIE 3.2-4.6 IntegratedPhysicalDamages (95th-high)] | Fragmented World | ESP | Price¦Primary Energy¦Coal | US$2010/GJ | Price¦Primary Energy¦Coal | fuel_supply | coal | 2100 | 1.7923 | Price¦Primary Energy¦Coal
Downscaling[REMIND-MAgPIE 3.2-4.6 IntegratedPhysicalDamages (95th-high)] | Fragmented World | ESP | Price¦Primary Energy¦Gas | US$2010/GJ | Price¦Primary Energy¦Gas | fuel_supply | gas | 2020 | 3.9711 | Price¦Primary Energy¦Gas
Downscaling[REMIND-MAgPIE 3.2-4.6 IntegratedPhysicalDamages (95th-high)] | Fragmented World | ESP | Price¦Primary Energy¦Gas | US$2010/GJ | Price¦Primary Energy¦Gas | fuel_supply | gas | 2025 | 4.6721 | Price¦Primary Energy¦Gas
Downscaling[REMIND-MAgPIE 3.2-4.6 IntegratedPhysicalDamages (95th-high)] | Fragmented World | ESP | Price¦Primary Energy¦Gas | US$2010/GJ | Price¦Primary Energy¦Gas | fuel_supply | gas | 2030 | 4.6044 | Price¦Primary Energy¦Gas
Downscaling[REMIND-MAgPIE 3.2-4.6 IntegratedPhysicalDamages (95th-high)] | Fragmented World | ESP | Price¦Primary Energy¦Gas | US$2010/GJ | Price¦Primary Energy¦Gas | fuel_supply | gas | 2035 | 5.472 | Price¦Primary Energy¦Gas
Downscaling[REMIND-MAgPIE 3.2-4.6 IntegratedPhysicalDamages (95th-high)] | Fragmented World | ESP | Price¦Primary Energy¦Gas | US$2010/GJ | Price¦Primary Energy¦Gas | fuel_supply | gas | 2040 | 4.6464 | Price¦Primary Energy¦Gas
Downscaling[REMIND-MAgPIE 3.2-4.6 IntegratedPhysicalDamages (95th-high)] | Fragmented World | ESP | Price¦Primary Energy¦Gas | US$2010/GJ | Price¦Primary Energy¦Gas | fuel_supply | gas | 2045 | 5.1418 | Price¦Primary Energy¦Gas
Downscaling[REMIND-MAgPIE 3.2-4.6 IntegratedPhysicalDamages (95th-high)] | Fragmented World | ESP | Price¦Primary Energy¦Gas | US$2010/GJ | Price¦Primary Energy¦Gas | fuel_supply | gas | 2050 | 4.7787 | Price¦Primary Energy¦Gas
Downscaling[REMIND-MAgPIE 3.2-4.6 IntegratedPhysicalDamages (95th-high)] | Fragmented World | ESP | Price¦Primary Energy¦Gas | US$2010/GJ | Price¦Primary Energy¦Gas | fuel_supply | gas | 2055 | 4.5091 | Price¦Primary Energy¦Gas
Downscaling[REMIND-MAgPIE 3.2-4.6 IntegratedPhysicalDamages (95th-high)] | Fragmented World | ESP | Price¦Primary Energy¦Gas | US$2010/GJ | Price¦Primary Energy¦Gas | fuel_supply | gas | 2060 | 5.7985 | Price¦Primary Energy¦Gas
Downscaling[REMIND-MAgPIE 3.2-4.6 IntegratedPhysicalDamages (95th-high)] | Fragmented World | ESP | Price¦Primary Energy¦Gas | US$2010/GJ | Price¦Primary Energy¦Gas | fuel_supply | gas | 2065 | 5.4838 | Price¦Primary Energy¦Gas
Downscaling[REMIND-MAgPIE 3.2-4.6 IntegratedPhysicalDamages (95th-high)] | Fragmented World | ESP | Price¦Primary Energy¦Gas | US$2010/GJ | Price¦Primary Energy¦Gas | fuel_supply | gas | 2070 | 5.1692 | Price¦Primary Energy¦Gas
Downscaling[REMIND-MAgPIE 3.2-4.6 IntegratedPhysicalDamages (95th-high)] | Fragmented World | ESP | Price¦Primary Energy¦Gas | US$2010/GJ | Price¦Primary Energy¦Gas | fuel_supply | gas | 2075 | 5.0816 | Price¦Primary Energy¦Gas
Downscaling[REMIND-MAgPIE 3.2-4.6 IntegratedPhysicalDamages (95th-high)] | Fragmented World | ESP | Price¦Primary Energy¦Gas | US$2010/GJ | Price¦Primary Energy¦Gas | fuel_supply | gas | 2080 | 4.9941 | Price¦Primary Energy¦Gas
Downscaling[REMIND-MAgPIE 3.2-4.6 IntegratedPhysicalDamages (95th-high)] | Fragmented World | ESP | Price¦Primary Energy¦Gas | US$2010/GJ | Price¦Primary Energy¦Gas | fuel_supply | gas | 2085 | 4.965 | Price¦Primary Energy¦Gas
Downscaling[REMIND-MAgPIE 3.2-4.6 IntegratedPhysicalDamages (95th-high)] | Fragmented World | ESP | Price¦Primary Energy¦Gas | US$2010/GJ | Price¦Primary Energy¦Gas | fuel_supply | gas | 2090 | 4.9359 | Price¦Primary Energy¦Gas
Downscaling[REMIND-MAgPIE 3.2-4.6 IntegratedPhysicalDamages (95th-high)] | Fragmented World | ESP | Price¦Primary Energy¦Gas | US$2010/GJ | Price¦Primary Energy¦Gas | fuel_supply | gas | 2095 | 4.9655 | Price¦Primary Energy¦Gas
Downscaling[REMIND-MAgPIE 3.2-4.6 IntegratedPhysicalDamages (95th-high)] | Fragmented World | ESP | Price¦Primary Energy¦Gas | US$2010/GJ | Price¦Primary Energy¦Gas | fuel_supply | gas | 2100 | 4.9952 | Price¦Primary Energy¦Gas
Downscaling[REMIND-MAgPIE 3.2-4.6 IntegratedPhysicalDamages (95th-high)] | Fragmented World | ESP | Price¦Secondary Energy¦Liquids¦Oil | US$2010/GJ | Price¦Secondary Energy¦Liquids¦Oil | fuel_supply | oil | 2020 | 82.2847 | Price¦Secondary Energy¦Liquids¦Oil
Downscaling[REMIND-MAgPIE 3.2-4.6 IntegratedPhysicalDamages (95th-high)] | Fragmented World | ESP | Price¦Secondary Energy¦Liquids¦Oil | US$2010/GJ | Price¦Secondary Energy¦Liquids¦Oil | fuel_supply | oil | 2025 | 95.2844 | Price¦Secondary Energy¦Liquids¦Oil
Downscaling[REMIND-MAgPIE 3.2-4.6 IntegratedPhysicalDamages (95th-high)] | Fragmented World | ESP | Price¦Secondary Energy¦Liquids¦Oil | US$2010/GJ | Price¦Secondary Energy¦Liquids¦Oil | fuel_supply | oil | 2030 | 85.6625 | Price¦Secondary Energy¦Liquids¦Oil
Downscaling[REMIND-MAgPIE 3.2-4.6 IntegratedPhysicalDamages (95th-high)] | Fragmented World | ESP | Price¦Secondary Energy¦Liquids¦Oil | US$2010/GJ | Price¦Secondary Energy¦Liquids¦Oil | fuel_supply | oil | 2035 | 68.8948 | Price¦Secondary Energy¦Liquids¦Oil
Downscaling[REMIND-MAgPIE 3.2-4.6 IntegratedPhysicalDamages (95th-high)] | Fragmented World | ESP | Price¦Secondary Energy¦Liquids¦Oil | US$2010/GJ | Price¦Secondary Energy¦Liquids¦Oil | fuel_supply | oil | 2040 | 96.416 | Price¦Secondary Energy¦Liquids¦Oil
Downscaling[REMIND-MAgPIE 3.2-4.6 IntegratedPhysicalDamages (95th-high)] | Fragmented World | ESP | Price¦Secondary Energy¦Liquids¦Oil | US$2010/GJ | Price¦Secondary Energy¦Liquids¦Oil | fuel_supply | oil | 2045 | 123.4798 | Price¦Secondary Energy¦Liquids¦Oil
Downscaling[REMIND-MAgPIE 3.2-4.6 IntegratedPhysicalDamages (95th-high)] | Fragmented World | ESP | Price¦Secondary Energy¦Liquids¦Oil | US$2010/GJ | Price¦Secondary Energy¦Liquids¦Oil | fuel_supply | oil | 2050 | 124.7176 | Price¦Secondary Energy¦Liquids¦Oil
Downscaling[REMIND-MAgPIE 3.2-4.6 IntegratedPhysicalDamages (95th-high)] | Fragmented World | ESP | Price¦Secondary Energy¦Liquids¦Oil | US$2010/GJ | Price¦Secondary Energy¦Liquids¦Oil | fuel_supply | oil | 2055 | 134.2848 | Price¦Secondary Energy¦Liquids¦Oil
Downscaling[REMIND-MAgPIE 3.2-4.6 IntegratedPhysicalDamages (95th-high)] | Fragmented World | ESP | Price¦Secondary Energy¦Liquids¦Oil | US$2010/GJ | Price¦Secondary Energy¦Liquids¦Oil | fuel_supply | oil | 2060 | 214.5321 | Price¦Secondary Energy¦Liquids¦Oil
Downscaling[REMIND-MAgPIE 3.2-4.6 IntegratedPhysicalDamages (95th-high)] | Fragmented World | ESP | Price¦Secondary Energy¦Liquids¦Oil | US$2010/GJ | Price¦Secondary Energy¦Liquids¦Oil | fuel_supply | oil | 2065 | 270.0529 | Price¦Secondary Energy¦Liquids¦Oil
Downscaling[REMIND-MAgPIE 3.2-4.6 IntegratedPhysicalDamages (95th-high)] | Fragmented World | ESP | Price¦Secondary Energy¦Liquids¦Oil | US$2010/GJ | Price¦Secondary Energy¦Liquids¦Oil | fuel_supply | oil | 2070 | 325.5737 | Price¦Secondary Energy¦Liquids¦Oil
Downscaling[REMIND-MAgPIE 3.2-4.6 IntegratedPhysicalDamages (95th-high)] | Fragmented World | ESP | Price¦Secondary Energy¦Liquids¦Oil | US$2010/GJ | Price¦Secondary Energy¦Liquids¦Oil | fuel_supply | oil | 2075 | 337.0645 | Price¦Secondary Energy¦Liquids¦Oil
Downscaling[REMIND-MAgPIE 3.2-4.6 IntegratedPhysicalDamages (95th-high)] | Fragmented World | ESP | Price¦Secondary Energy¦Liquids¦Oil | US$2010/GJ | Price¦Secondary Energy¦Liquids¦Oil | fuel_supply | oil | 2080 | 348.5554 | Price¦Secondary Energy¦Liquids¦Oil
Downscaling[REMIND-MAgPIE 3.2-4.6 IntegratedPhysicalDamages (95th-high)] | Fragmented World | ESP | Price¦Secondary Energy¦Liquids¦Oil | US$2010/GJ | Price¦Secondary Energy¦Liquids¦Oil | fuel_supply | oil | 2085 | 347.4101 | Price¦Secondary Energy¦Liquids¦Oil
Downscaling[REMIND-MAgPIE 3.2-4.6 IntegratedPhysicalDamages (95th-high)] | Fragmented World | ESP | Price¦Secondary Energy¦Liquids¦Oil | US$2010/GJ | Price¦Secondary Energy¦Liquids¦Oil | fuel_supply | oil | 2090 | 346.2648 | Price¦Secondary Energy¦Liquids¦Oil
Downscaling[REMIND-MAgPIE 3.2-4.6 IntegratedPhysicalDamages (95th-high)] | Fragmented World | ESP | Price¦Secondary Energy¦Liquids¦Oil | US$2010/GJ | Price¦Secondary Energy¦Liquids¦Oil | fuel_supply | oil | 2095 | 355.1041 | Price¦Secondary Energy¦Liquids¦Oil
Downscaling[REMIND-MAgPIE 3.2-4.6 IntegratedPhysicalDamages (95th-high)] | Fragmented World | ESP | Price¦Secondary Energy¦Liquids¦Oil | US$2010/GJ | Price¦Secondary Energy¦Liquids¦Oil | fuel_supply | oil | 2100 | 363.9433 | Price¦Secondary Energy¦Liquids¦Oil
Downscaling[REMIND-MAgPIE 3.2-4.6 IntegratedPhysicalDamages (95th-high)] | Fragmented World | ESP | Emissions¦CO2 | Mt CO2/yr | Emissions¦CO2 | scenarios - CO2 abatement | CO2 | 2020 | 205.1968 | Emissions¦CO2
Downscaling[REMIND-MAgPIE 3.2-4.6 IntegratedPhysicalDamages (95th-high)] | Fragmented World | ESP | Emissions¦CO2 | Mt CO2/yr | Emissions¦CO2 | scenarios - CO2 abatement | CO2 | 2025 | 194.6106 | Emissions¦CO2
Downscaling[REMIND-MAgPIE 3.2-4.6 IntegratedPhysicalDamages (95th-high)] | Fragmented World | ESP | Emissions¦CO2 | Mt CO2/yr | Emissions¦CO2 | scenarios - CO2 abatement | CO2 | 2030 | 167.6737 | Emissions¦CO2
Downscaling[REMIND-MAgPIE 3.2-4.6 IntegratedPhysicalDamages (95th-high)] | Fragmented World | ESP | Emissions¦CO2 | Mt CO2/yr | Emissions¦CO2 | scenarios - CO2 abatement | CO2 | 2035 | 111.387 | Emissions¦CO2
Downscaling[REMIND-MAgPIE 3.2-4.6 IntegratedPhysicalDamages (95th-high)] | Fragmented World | ESP | Emissions¦CO2 | Mt CO2/yr | Emissions¦CO2 | scenarios - CO2 abatement | CO2 | 2040 | 27.4355 | Emissions¦CO2
Downscaling[REMIND-MAgPIE 3.2-4.6 IntegratedPhysicalDamages (95th-high)] | Fragmented World | ESP | Emissions¦CO2 | Mt CO2/yr | Emissions¦CO2 | scenarios - CO2 abatement | CO2 | 2045 | -10.5627 | Emissions¦CO2
Downscaling[REMIND-MAgPIE 3.2-4.6 IntegratedPhysicalDamages (95th-high)] | Fragmented World | ESP | Emissions¦CO2 | Mt CO2/yr | Emissions¦CO2 | scenarios - CO2 abatement | CO2 | 2050 | -30.7453 | Emissions¦CO2
Downscaling[REMIND-MAgPIE 3.2-4.6 IntegratedPhysicalDamages (95th-high)] | Fragmented World | ESP | Emissions¦CO2 | Mt CO2/yr | Emissions¦CO2 | scenarios - CO2 abatement | CO2 | 2055 | -38.7037 | Emissions¦CO2
Downscaling[REMIND-MAgPIE 3.2-4.6 IntegratedPhysicalDamages (95th-high)] | Fragmented World | ESP | Emissions¦CO2 | Mt CO2/yr | Emissions¦CO2 | scenarios - CO2 abatement | CO2 | 2060 | -44.8467 | Emissions¦CO2
Downscaling[REMIND-MAgPIE 3.2-4.6 IntegratedPhysicalDamages (95th-high)] | Fragmented World | ESP | Emissions¦CO2 | Mt CO2/yr | Emissions¦CO2 | scenarios - CO2 abatement | CO2 | 2065 | -48.0335 | Emissions¦CO2
Downscaling[REMIND-MAgPIE 3.2-4.6 IntegratedPhysicalDamages (95th-high)] | Fragmented World | ESP | Emissions¦CO2 | Mt CO2/yr | Emissions¦CO2 | scenarios - CO2 abatement | CO2 | 2070 | -50.993 | Emissions¦CO2
Downscaling[REMIND-MAgPIE 3.2-4.6 IntegratedPhysicalDamages (95th-high)] | Fragmented World | ESP | Emissions¦CO2 | Mt CO2/yr | Emissions¦CO2 | scenarios - CO2 abatement | CO2 | 2075 | -54.5196 | Emissions¦CO2
Downscaling[REMIND-MAgPIE 3.2-4.6 IntegratedPhysicalDamages (95th-high)] | Fragmented World | ESP | Emissions¦CO2 | Mt CO2/yr | Emissions¦CO2 | scenarios - CO2 abatement | CO2 | 2080 | -58.2687 | Emissions¦CO2
Downscaling[REMIND-MAgPIE 3.2-4.6 IntegratedPhysicalDamages (95th-high)] | Fragmented World | ESP | Emissions¦CO2 | Mt CO2/yr | Emissions¦CO2 | scenarios - CO2 abatement | CO2 | 2085 | -59.8796 | Emissions¦CO2
Downscaling[REMIND-MAgPIE 3.2-4.6 IntegratedPhysicalDamages (95th-high)] | Fragmented World | ESP | Emissions¦CO2 | Mt CO2/yr | Emissions¦CO2 | scenarios - CO2 abatement | CO2 | 2090 | -61.4838 | Emissions¦CO2
Downscaling[REMIND-MAgPIE 3.2-4.6 IntegratedPhysicalDamages (95th-high)] | Fragmented World | ESP | Emissions¦CO2 | Mt CO2/yr | Emissions¦CO2 | scenarios - CO2 abatement | CO2 | 2095 | -58.9371 | Emissions¦CO2
Downscaling[REMIND-MAgPIE 3.2-4.6 IntegratedPhysicalDamages (95th-high)] | Fragmented World | ESP | Emissions¦CO2 | Mt CO2/yr | Emissions¦CO2 | scenarios - CO2 abatement | CO2 | 2100 | -56.3048 | Emissions¦CO2
Downscaling[REMIND-MAgPIE 3.2-4.6 IntegratedPhysicalDamages (95th-high)] | Fragmented World | ESP | Emissions¦CO2¦Energy | Mt CO2/yr | Emissions¦CO2¦Energy | scenarios - CO2 abatement | CO2 | 2020 | 261.4041 | Emissions¦CO2¦Energy
Downscaling[REMIND-MAgPIE 3.2-4.6 IntegratedPhysicalDamages (95th-high)] | Fragmented World | ESP | Emissions¦CO2¦Energy | Mt CO2/yr | Emissions¦CO2¦Energy | scenarios - CO2 abatement | CO2 | 2025 | 232.7378 | Emissions¦CO2¦Energy
Downscaling[REMIND-MAgPIE 3.2-4.6 IntegratedPhysicalDamages (95th-high)] | Fragmented World | ESP | Emissions¦CO2¦Energy | Mt CO2/yr | Emissions¦CO2¦Energy | scenarios - CO2 abatement | CO2 | 2030 | 208.4117 | Emissions¦CO2¦Energy
Downscaling[REMIND-MAgPIE 3.2-4.6 IntegratedPhysicalDamages (95th-high)] | Fragmented World | ESP | Emissions¦CO2¦Energy | Mt CO2/yr | Emissions¦CO2¦Energy | scenarios - CO2 abatement | CO2 | 2035 | 164.2406 | Emissions¦CO2¦Energy
Downscaling[REMIND-MAgPIE 3.2-4.6 IntegratedPhysicalDamages (95th-high)] | Fragmented World | ESP | Emissions¦CO2¦Energy | Mt CO2/yr | Emissions¦CO2¦Energy | scenarios - CO2 abatement | CO2 | 2040 | 83.3572 | Emissions¦CO2¦Energy
Downscaling[REMIND-MAgPIE 3.2-4.6 IntegratedPhysicalDamages (95th-high)] | Fragmented World | ESP | Emissions¦CO2¦Energy | Mt CO2/yr | Emissions¦CO2¦Energy | scenarios - CO2 abatement | CO2 | 2045 | 48.3892 | Emissions¦CO2¦Energy
Downscaling[REMIND-MAgPIE 3.2-4.6 IntegratedPhysicalDamages (95th-high)] | Fragmented World | ESP | Emissions¦CO2¦Energy | Mt CO2/yr | Emissions¦CO2¦Energy | scenarios - CO2 abatement | CO2 | 2050 | 29.7012 | Emissions¦CO2¦Energy
Downscaling[REMIND-MAgPIE 3.2-4.6 IntegratedPhysicalDamages (95th-high)] | Fragmented World | ESP | Emissions¦CO2¦Energy | Mt CO2/yr | Emissions¦CO2¦Energy | scenarios - CO2 abatement | CO2 | 2055 | 19.7959 | Emissions¦CO2¦Energy
Downscaling[REMIND-MAgPIE 3.2-4.6 IntegratedPhysicalDamages (95th-high)] | Fragmented World | ESP | Emissions¦CO2¦Energy | Mt CO2/yr | Emissions¦CO2¦Energy | scenarios - CO2 abatement | CO2 | 2060 | 10.63 | Emissions¦CO2¦Energy
Downscaling[REMIND-MAgPIE 3.2-4.6 IntegratedPhysicalDamages (95th-high)] | Fragmented World | ESP | Emissions¦CO2¦Energy | Mt CO2/yr | Emissions¦CO2¦Energy | scenarios - CO2 abatement | CO2 | 2065 | 5.7922 | Emissions¦CO2¦Energy
Downscaling[REMIND-MAgPIE 3.2-4.6 IntegratedPhysicalDamages (95th-high)] | Fragmented World | ESP | Emissions¦CO2¦Energy | Mt CO2/yr | Emissions¦CO2¦Energy | scenarios - CO2 abatement | CO2 | 2070 | 1.1742 | Emissions¦CO2¦Energy
Downscaling[REMIND-MAgPIE 3.2-4.6 IntegratedPhysicalDamages (95th-high)] | Fragmented World | ESP | Emissions¦CO2¦Energy | Mt CO2/yr | Emissions¦CO2¦Energy | scenarios - CO2 abatement | CO2 | 2075 | -1.3932 | Emissions¦CO2¦Energy
Downscaling[REMIND-MAgPIE 3.2-4.6 IntegratedPhysicalDamages (95th-high)] | Fragmented World | ESP | Emissions¦CO2¦Energy | Mt CO2/yr | Emissions¦CO2¦Energy | scenarios - CO2 abatement | CO2 | 2080 | -4.1727 | Emissions¦CO2¦Energy
Downscaling[REMIND-MAgPIE 3.2-4.6 IntegratedPhysicalDamages (95th-high)] | Fragmented World | ESP | Emissions¦CO2¦Energy | Mt CO2/yr | Emissions¦CO2¦Energy | scenarios - CO2 abatement | CO2 | 2085 | -5.8365 | Emissions¦CO2¦Energy
Downscaling[REMIND-MAgPIE 3.2-4.6 IntegratedPhysicalDamages (95th-high)] | Fragmented World | ESP | Emissions¦CO2¦Energy | Mt CO2/yr | Emissions¦CO2¦Energy | scenarios - CO2 abatement | CO2 | 2090 | -7.4638 | Emissions¦CO2¦Energy
Downscaling[REMIND-MAgPIE 3.2-4.6 IntegratedPhysicalDamages (95th-high)] | Fragmented World | ESP | Emissions¦CO2¦Energy | Mt CO2/yr | Emissions¦CO2¦Energy | scenarios - CO2 abatement | CO2 | 2095 | -8.8833 | Emissions¦CO2¦Energy
Downscaling[REMIND-MAgPIE 3.2-4.6 IntegratedPhysicalDamages (95th-high)] | Fragmented World | ESP | Emissions¦CO2¦Energy | Mt CO2/yr | Emissions¦CO2¦Energy | scenarios - CO2 abatement | CO2 | 2100 | -10.2253 | Emissions¦CO2¦Energy
Downscaling[REMIND-MAgPIE 3.2-4.6 IntegratedPhysicalDamages (95th-high)] | Low demand | ESP | Carbon Sequestration¦CCS | Mt CO2/yr | Carbon Sequestration¦CCS | CCS potential |  | 2020 | 0 | Carbon Sequestration¦CCS
Downscaling[REMIND-MAgPIE 3.2-4.6 IntegratedPhysicalDamages (95th-high)] | Low demand | ESP | Carbon Sequestration¦CCS | Mt CO2/yr | Carbon Sequestration¦CCS | CCS potential |  | 2025 | 0.2711 | Carbon Sequestration¦CCS
Downscaling[REMIND-MAgPIE 3.2-4.6 IntegratedPhysicalDamages (95th-high)] | Low demand | ESP | Carbon Sequestration¦CCS | Mt CO2/yr | Carbon Sequestration¦CCS | CCS potential |  | 2030 | 5.7141 | Carbon Sequestration¦CCS
Downscaling[REMIND-MAgPIE 3.2-4.6 IntegratedPhysicalDamages (95th-high)] | Low demand | ESP | Carbon Sequestration¦CCS | Mt CO2/yr | Carbon Sequestration¦CCS | CCS potential |  | 2035 | 13.9466 | Carbon Sequestration¦CCS
Downscaling[REMIND-MAgPIE 3.2-4.6 IntegratedPhysicalDamages (95th-high)] | Low demand | ESP | Carbon Sequestration¦CCS | Mt CO2/yr | Carbon Sequestration¦CCS | CCS potential |  | 2040 | 24.2047 | Carbon Sequestration¦CCS
Downscaling[REMIND-MAgPIE 3.2-4.6 IntegratedPhysicalDamages (95th-high)] | Low demand | ESP | Carbon Sequestration¦CCS | Mt CO2/yr | Carbon Sequestration¦CCS | CCS potential |  | 2045 | 33.623 | Carbon Sequestration¦CCS
Downscaling[REMIND-MAgPIE 3.2-4.6 IntegratedPhysicalDamages (95th-high)] | Low demand | ESP | Carbon Sequestration¦CCS | Mt CO2/yr | Carbon Sequestration¦CCS | CCS potential |  | 2050 | 41.0554 | Carbon Sequestration¦CCS
Downscaling[REMIND-MAgPIE 3.2-4.6 IntegratedPhysicalDamages (95th-high)] | Low demand | ESP | Carbon Sequestration¦CCS | Mt CO2/yr | Carbon Sequestration¦CCS | CCS potential |  | 2055 | 45.4256 | Carbon Sequestration¦CCS
Downscaling[REMIND-MAgPIE 3.2-4.6 IntegratedPhysicalDamages (95th-high)] | Low demand | ESP | Carbon Sequestration¦CCS | Mt CO2/yr | Carbon Sequestration¦CCS | CCS potential |  | 2060 | 48.0402 | Carbon Sequestration¦CCS
Downscaling[REMIND-MAgPIE 3.2-4.6 IntegratedPhysicalDamages (95th-high)] | Low demand | ESP | Carbon Sequestration¦CCS | Mt CO2/yr | Carbon Sequestration¦CCS | CCS potential |  | 2065 | 47.6372 | Carbon Sequestration¦CCS
Downscaling[REMIND-MAgPIE 3.2-4.6 IntegratedPhysicalDamages (95th-high)] | Low demand | ESP | Carbon Sequestration¦CCS | Mt CO2/yr | Carbon Sequestration¦CCS | CCS potential |  | 2070 | 46.9918 | Carbon Sequestration¦CCS
Downscaling[REMIND-MAgPIE 3.2-4.6 IntegratedPhysicalDamages (95th-high)] | Low demand | ESP | Carbon Sequestration¦CCS | Mt CO2/yr | Carbon Sequestration¦CCS | CCS potential |  | 2075 | 47.0175 | Carbon Sequestration¦CCS
Downscaling[REMIND-MAgPIE 3.2-4.6 IntegratedPhysicalDamages (95th-high)] | Low demand | ESP | Carbon Sequestration¦CCS | Mt CO2/yr | Carbon Sequestration¦CCS | CCS potential |  | 2080 | 46.7316 | Carbon Sequestration¦CCS
Downscaling[REMIND-MAgPIE 3.2-4.6 IntegratedPhysicalDamages (95th-high)] | Low demand | ESP | Carbon Sequestration¦CCS | Mt CO2/yr | Carbon Sequestration¦CCS | CCS potential |  | 2085 | 46.0102 | Carbon Sequestration¦CCS
Downscaling[REMIND-MAgPIE 3.2-4.6 IntegratedPhysicalDamages (95th-high)] | Low demand | ESP | Carbon Sequestration¦CCS | Mt CO2/yr | Carbon Sequestration¦CCS | CCS potential |  | 2090 | 44.9556 | Carbon Sequestration¦CCS
Downscaling[REMIND-MAgPIE 3.2-4.6 IntegratedPhysicalDamages (95th-high)] | Low demand | ESP | Carbon Sequestration¦CCS | Mt CO2/yr | Carbon Sequestration¦CCS | CCS potential |  | 2095 | 41.9174 | Carbon Sequestration¦CCS
Downscaling[REMIND-MAgPIE 3.2-4.6 IntegratedPhysicalDamages (95th-high)] | Low demand | ESP | Carbon Sequestration¦CCS | Mt CO2/yr | Carbon Sequestration¦CCS | CCS potential |  | 2100 | 39.0682 | Carbon Sequestration¦CCS
Downscaling[REMIND-MAgPIE 3.2-4.6 IntegratedPhysicalDamages (95th-high)] | Low demand | ESP | Final Energy¦Industry¦Electricity | EJ/yr | Final Energy¦Industry¦Electricity | demand_projection | elc_industry | 2020 | 0.2824 | Final Energy¦Industry¦Electricity
Downscaling[REMIND-MAgPIE 3.2-4.6 IntegratedPhysicalDamages (95th-high)] | Low demand | ESP | Final Energy¦Industry¦Electricity | EJ/yr | Final Energy¦Industry¦Electricity | demand_projection | elc_industry | 2025 | 0.2704 | Final Energy¦Industry¦Electricity
Downscaling[REMIND-MAgPIE 3.2-4.6 IntegratedPhysicalDamages (95th-high)] | Low demand | ESP | Final Energy¦Industry¦Electricity | EJ/yr | Final Energy¦Industry¦Electricity | demand_projection | elc_industry | 2030 | 0.2139 | Final Energy¦Industry¦Electricity
Downscaling[REMIND-MAgPIE 3.2-4.6 IntegratedPhysicalDamages (95th-high)] | Low demand | ESP | Final Energy¦Industry¦Electricity | EJ/yr | Final Energy¦Industry¦Electricity | demand_projection | elc_industry | 2035 | 0.2021 | Final Energy¦Industry¦Electricity
Downscaling[REMIND-MAgPIE 3.2-4.6 IntegratedPhysicalDamages (95th-high)] | Low demand | ESP | Final Energy¦Industry¦Electricity | EJ/yr | Final Energy¦Industry¦Electricity | demand_projection | elc_industry | 2040 | 0.1974 | Final Energy¦Industry¦Electricity
Downscaling[REMIND-MAgPIE 3.2-4.6 IntegratedPhysicalDamages (95th-high)] | Low demand | ESP | Final Energy¦Industry¦Electricity | EJ/yr | Final Energy¦Industry¦Electricity | demand_projection | elc_industry | 2045 | 0.1992 | Final Energy¦Industry¦Electricity
Downscaling[REMIND-MAgPIE 3.2-4.6 IntegratedPhysicalDamages (95th-high)] | Low demand | ESP | Final Energy¦Industry¦Electricity | EJ/yr | Final Energy¦Industry¦Electricity | demand_projection | elc_industry | 2050 | 0.2045 | Final Energy¦Industry¦Electricity
Downscaling[REMIND-MAgPIE 3.2-4.6 IntegratedPhysicalDamages (95th-high)] | Low demand | ESP | Final Energy¦Industry¦Electricity | EJ/yr | Final Energy¦Industry¦Electricity | demand_projection | elc_industry | 2055 | 0.1965 | Final Energy¦Industry¦Electricity
Downscaling[REMIND-MAgPIE 3.2-4.6 IntegratedPhysicalDamages (95th-high)] | Low demand | ESP | Final Energy¦Industry¦Electricity | EJ/yr | Final Energy¦Industry¦Electricity | demand_projection | elc_industry | 2060 | 0.1822 | Final Energy¦Industry¦Electricity
Downscaling[REMIND-MAgPIE 3.2-4.6 IntegratedPhysicalDamages (95th-high)] | Low demand | ESP | Final Energy¦Industry¦Electricity | EJ/yr | Final Energy¦Industry¦Electricity | demand_projection | elc_industry | 2065 | 0.1835 | Final Energy¦Industry¦Electricity
Downscaling[REMIND-MAgPIE 3.2-4.6 IntegratedPhysicalDamages (95th-high)] | Low demand | ESP | Final Energy¦Industry¦Electricity | EJ/yr | Final Energy¦Industry¦Electricity | demand_projection | elc_industry | 2070 | 0.1846 | Final Energy¦Industry¦Electricity
Downscaling[REMIND-MAgPIE 3.2-4.6 IntegratedPhysicalDamages (95th-high)] | Low demand | ESP | Final Energy¦Industry¦Electricity | EJ/yr | Final Energy¦Industry¦Electricity | demand_projection | elc_industry | 2075 | 0.1898 | Final Energy¦Industry¦Electricity
Downscaling[REMIND-MAgPIE 3.2-4.6 IntegratedPhysicalDamages (95th-high)] | Low demand | ESP | Final Energy¦Industry¦Electricity | EJ/yr | Final Energy¦Industry¦Electricity | demand_projection | elc_industry | 2080 | 0.1938 | Final Energy¦Industry¦Electricity
Downscaling[REMIND-MAgPIE 3.2-4.6 IntegratedPhysicalDamages (95th-high)] | Low demand | ESP | Final Energy¦Industry¦Electricity | EJ/yr | Final Energy¦Industry¦Electricity | demand_projection | elc_industry | 2085 | 0.1968 | Final Energy¦Industry¦Electricity
Downscaling[REMIND-MAgPIE 3.2-4.6 IntegratedPhysicalDamages (95th-high)] | Low demand | ESP | Final Energy¦Industry¦Electricity | EJ/yr | Final Energy¦Industry¦Electricity | demand_projection | elc_industry | 2090 | 0.1979 | Final Energy¦Industry¦Electricity
Downscaling[REMIND-MAgPIE 3.2-4.6 IntegratedPhysicalDamages (95th-high)] | Low demand | ESP | Final Energy¦Industry¦Electricity | EJ/yr | Final Energy¦Industry¦Electricity | demand_projection | elc_industry | 2095 | 0.1929 | Final Energy¦Industry¦Electricity
Downscaling[REMIND-MAgPIE 3.2-4.6 IntegratedPhysicalDamages (95th-high)] | Low demand | ESP | Final Energy¦Industry¦Electricity | EJ/yr | Final Energy¦Industry¦Electricity | demand_projection | elc_industry | 2100 | 0.1879 | Final Energy¦Industry¦Electricity
Downscaling[REMIND-MAgPIE 3.2-4.6 IntegratedPhysicalDamages (95th-high)] | Low demand | ESP | Final Energy¦Residential and Commercial¦Electricity | EJ/yr | Final Energy¦Residential and Commercial¦Electricity | demand_projection | elc_buildings | 2020 | 0.6693 | Final Energy¦Residential and Commercial¦Electricity
Downscaling[REMIND-MAgPIE 3.2-4.6 IntegratedPhysicalDamages (95th-high)] | Low demand | ESP | Final Energy¦Residential and Commercial¦Electricity | EJ/yr | Final Energy¦Residential and Commercial¦Electricity | demand_projection | elc_buildings | 2025 | 0.719 | Final Energy¦Residential and Commercial¦Electricity
Downscaling[REMIND-MAgPIE 3.2-4.6 IntegratedPhysicalDamages (95th-high)] | Low demand | ESP | Final Energy¦Residential and Commercial¦Electricity | EJ/yr | Final Energy¦Residential and Commercial¦Electricity | demand_projection | elc_buildings | 2030 | 0.6828 | Final Energy¦Residential and Commercial¦Electricity
Downscaling[REMIND-MAgPIE 3.2-4.6 IntegratedPhysicalDamages (95th-high)] | Low demand | ESP | Final Energy¦Residential and Commercial¦Electricity | EJ/yr | Final Energy¦Residential and Commercial¦Electricity | demand_projection | elc_buildings | 2035 | 0.7056 | Final Energy¦Residential and Commercial¦Electricity
Downscaling[REMIND-MAgPIE 3.2-4.6 IntegratedPhysicalDamages (95th-high)] | Low demand | ESP | Final Energy¦Residential and Commercial¦Electricity | EJ/yr | Final Energy¦Residential and Commercial¦Electricity | demand_projection | elc_buildings | 2040 | 0.7107 | Final Energy¦Residential and Commercial¦Electricity
Downscaling[REMIND-MAgPIE 3.2-4.6 IntegratedPhysicalDamages (95th-high)] | Low demand | ESP | Final Energy¦Residential and Commercial¦Electricity | EJ/yr | Final Energy¦Residential and Commercial¦Electricity | demand_projection | elc_buildings | 2045 | 0.739 | Final Energy¦Residential and Commercial¦Electricity
Downscaling[REMIND-MAgPIE 3.2-4.6 IntegratedPhysicalDamages (95th-high)] | Low demand | ESP | Final Energy¦Residential and Commercial¦Electricity | EJ/yr | Final Energy¦Residential and Commercial¦Electricity | demand_projection | elc_buildings | 2050 | 0.7618 | Final Energy¦Residential and Commercial¦Electricity
Downscaling[REMIND-MAgPIE 3.2-4.6 IntegratedPhysicalDamages (95th-high)] | Low demand | ESP | Final Energy¦Residential and Commercial¦Electricity | EJ/yr | Final Energy¦Residential and Commercial¦Electricity | demand_projection | elc_buildings | 2055 | 0.7371 | Final Energy¦Residential and Commercial¦Electricity
Downscaling[REMIND-MAgPIE 3.2-4.6 IntegratedPhysicalDamages (95th-high)] | Low demand | ESP | Final Energy¦Residential and Commercial¦Electricity | EJ/yr | Final Energy¦Residential and Commercial¦Electricity | demand_projection | elc_buildings | 2060 | 0.7444 | Final Energy¦Residential and Commercial¦Electricity
Downscaling[REMIND-MAgPIE 3.2-4.6 IntegratedPhysicalDamages (95th-high)] | Low demand | ESP | Final Energy¦Residential and Commercial¦Electricity | EJ/yr | Final Energy¦Residential and Commercial¦Electricity | demand_projection | elc_buildings | 2065 | 0.7575 | Final Energy¦Residential and Commercial¦Electricity
Downscaling[REMIND-MAgPIE 3.2-4.6 IntegratedPhysicalDamages (95th-high)] | Low demand | ESP | Final Energy¦Residential and Commercial¦Electricity | EJ/yr | Final Energy¦Residential and Commercial¦Electricity | demand_projection | elc_buildings | 2070 | 0.7717 | Final Energy¦Residential and Commercial¦Electricity
Downscaling[REMIND-MAgPIE 3.2-4.6 IntegratedPhysicalDamages (95th-high)] | Low demand | ESP | Final Energy¦Residential and Commercial¦Electricity | EJ/yr | Final Energy¦Residential and Commercial¦Electricity | demand_projection | elc_buildings | 2075 | 0.827 | Final Energy¦Residential and Commercial¦Electricity
Downscaling[REMIND-MAgPIE 3.2-4.6 IntegratedPhysicalDamages (95th-high)] | Low demand | ESP | Final Energy¦Residential and Commercial¦Electricity | EJ/yr | Final Energy¦Residential and Commercial¦Electricity | demand_projection | elc_buildings | 2080 | 0.8798 | Final Energy¦Residential and Commercial¦Electricity
Downscaling[REMIND-MAgPIE 3.2-4.6 IntegratedPhysicalDamages (95th-high)] | Low demand | ESP | Final Energy¦Residential and Commercial¦Electricity | EJ/yr | Final Energy¦Residential and Commercial¦Electricity | demand_projection | elc_buildings | 2085 | 0.9208 | Final Energy¦Residential and Commercial¦Electricity
Downscaling[REMIND-MAgPIE 3.2-4.6 IntegratedPhysicalDamages (95th-high)] | Low demand | ESP | Final Energy¦Residential and Commercial¦Electricity | EJ/yr | Final Energy¦Residential and Commercial¦Electricity | demand_projection | elc_buildings | 2090 | 0.9571 | Final Energy¦Residential and Commercial¦Electricity
Downscaling[REMIND-MAgPIE 3.2-4.6 IntegratedPhysicalDamages (95th-high)] | Low demand | ESP | Final Energy¦Residential and Commercial¦Electricity | EJ/yr | Final Energy¦Residential and Commercial¦Electricity | demand_projection | elc_buildings | 2095 | 0.9795 | Final Energy¦Residential and Commercial¦Electricity
Downscaling[REMIND-MAgPIE 3.2-4.6 IntegratedPhysicalDamages (95th-high)] | Low demand | ESP | Final Energy¦Residential and Commercial¦Electricity | EJ/yr | Final Energy¦Residential and Commercial¦Electricity | demand_projection | elc_buildings | 2100 | 1.0026 | Final Energy¦Residential and Commercial¦Electricity
Downscaling[REMIND-MAgPIE 3.2-4.6 IntegratedPhysicalDamages (95th-high)] | Low demand | ESP | Final Energy¦Transportation¦Electricity | EJ/yr | Final Energy¦Transportation¦Electricity | demand_projection | elc_transport | 2020 | 0.0247 | Final Energy¦Transportation¦Electricity
Downscaling[REMIND-MAgPIE 3.2-4.6 IntegratedPhysicalDamages (95th-high)] | Low demand | ESP | Final Energy¦Transportation¦Electricity | EJ/yr | Final Energy¦Transportation¦Electricity | demand_projection | elc_transport | 2025 | 0.0511 | Final Energy¦Transportation¦Electricity
Downscaling[REMIND-MAgPIE 3.2-4.6 IntegratedPhysicalDamages (95th-high)] | Low demand | ESP | Final Energy¦Transportation¦Electricity | EJ/yr | Final Energy¦Transportation¦Electricity | demand_projection | elc_transport | 2030 | 0.0867 | Final Energy¦Transportation¦Electricity
Downscaling[REMIND-MAgPIE 3.2-4.6 IntegratedPhysicalDamages (95th-high)] | Low demand | ESP | Final Energy¦Transportation¦Electricity | EJ/yr | Final Energy¦Transportation¦Electricity | demand_projection | elc_transport | 2035 | 0.127 | Final Energy¦Transportation¦Electricity
Downscaling[REMIND-MAgPIE 3.2-4.6 IntegratedPhysicalDamages (95th-high)] | Low demand | ESP | Final Energy¦Transportation¦Electricity | EJ/yr | Final Energy¦Transportation¦Electricity | demand_projection | elc_transport | 2040 | 0.1473 | Final Energy¦Transportation¦Electricity
Downscaling[REMIND-MAgPIE 3.2-4.6 IntegratedPhysicalDamages (95th-high)] | Low demand | ESP | Final Energy¦Transportation¦Electricity | EJ/yr | Final Energy¦Transportation¦Electricity | demand_projection | elc_transport | 2045 | 0.1557 | Final Energy¦Transportation¦Electricity
Downscaling[REMIND-MAgPIE 3.2-4.6 IntegratedPhysicalDamages (95th-high)] | Low demand | ESP | Final Energy¦Transportation¦Electricity | EJ/yr | Final Energy¦Transportation¦Electricity | demand_projection | elc_transport | 2050 | 0.1538 | Final Energy¦Transportation¦Electricity
Downscaling[REMIND-MAgPIE 3.2-4.6 IntegratedPhysicalDamages (95th-high)] | Low demand | ESP | Final Energy¦Transportation¦Electricity | EJ/yr | Final Energy¦Transportation¦Electricity | demand_projection | elc_transport | 2055 | 0.1699 | Final Energy¦Transportation¦Electricity
Downscaling[REMIND-MAgPIE 3.2-4.6 IntegratedPhysicalDamages (95th-high)] | Low demand | ESP | Final Energy¦Transportation¦Electricity | EJ/yr | Final Energy¦Transportation¦Electricity | demand_projection | elc_transport | 2060 | 0.1755 | Final Energy¦Transportation¦Electricity
Downscaling[REMIND-MAgPIE 3.2-4.6 IntegratedPhysicalDamages (95th-high)] | Low demand | ESP | Final Energy¦Transportation¦Electricity | EJ/yr | Final Energy¦Transportation¦Electricity | demand_projection | elc_transport | 2065 | 0.1834 | Final Energy¦Transportation¦Electricity
Downscaling[REMIND-MAgPIE 3.2-4.6 IntegratedPhysicalDamages (95th-high)] | Low demand | ESP | Final Energy¦Transportation¦Electricity | EJ/yr | Final Energy¦Transportation¦Electricity | demand_projection | elc_transport | 2070 | 0.1898 | Final Energy¦Transportation¦Electricity
Downscaling[REMIND-MAgPIE 3.2-4.6 IntegratedPhysicalDamages (95th-high)] | Low demand | ESP | Final Energy¦Transportation¦Electricity | EJ/yr | Final Energy¦Transportation¦Electricity | demand_projection | elc_transport | 2075 | 0.1995 | Final Energy¦Transportation¦Electricity
Downscaling[REMIND-MAgPIE 3.2-4.6 IntegratedPhysicalDamages (95th-high)] | Low demand | ESP | Final Energy¦Transportation¦Electricity | EJ/yr | Final Energy¦Transportation¦Electricity | demand_projection | elc_transport | 2080 | 0.2101 | Final Energy¦Transportation¦Electricity
Downscaling[REMIND-MAgPIE 3.2-4.6 IntegratedPhysicalDamages (95th-high)] | Low demand | ESP | Final Energy¦Transportation¦Electricity | EJ/yr | Final Energy¦Transportation¦Electricity | demand_projection | elc_transport | 2085 | 0.2187 | Final Energy¦Transportation¦Electricity
Downscaling[REMIND-MAgPIE 3.2-4.6 IntegratedPhysicalDamages (95th-high)] | Low demand | ESP | Final Energy¦Transportation¦Electricity | EJ/yr | Final Energy¦Transportation¦Electricity | demand_projection | elc_transport | 2090 | 0.2272 | Final Energy¦Transportation¦Electricity
Downscaling[REMIND-MAgPIE 3.2-4.6 IntegratedPhysicalDamages (95th-high)] | Low demand | ESP | Final Energy¦Transportation¦Electricity | EJ/yr | Final Energy¦Transportation¦Electricity | demand_projection | elc_transport | 2095 | 0.2323 | Final Energy¦Transportation¦Electricity
Downscaling[REMIND-MAgPIE 3.2-4.6 IntegratedPhysicalDamages (95th-high)] | Low demand | ESP | Final Energy¦Transportation¦Electricity | EJ/yr | Final Energy¦Transportation¦Electricity | demand_projection | elc_transport | 2100 | 0.237 | Final Energy¦Transportation¦Electricity
Downscaling[REMIND-MAgPIE 3.2-4.6 IntegratedPhysicalDamages (95th-high)] | Low demand | ESP | Secondary Energy¦Hydrogen | EJ/yr | Secondary Energy¦Hydrogen | demand_projection | hydrogen_allsect | 2020 | 0.006 | Secondary Energy¦Hydrogen
Downscaling[REMIND-MAgPIE 3.2-4.6 IntegratedPhysicalDamages (95th-high)] | Low demand | ESP | Secondary Energy¦Hydrogen | EJ/yr | Secondary Energy¦Hydrogen | demand_projection | hydrogen_allsect | 2025 | 0.0205 | Secondary Energy¦Hydrogen
Downscaling[REMIND-MAgPIE 3.2-4.6 IntegratedPhysicalDamages (95th-high)] | Low demand | ESP | Secondary Energy¦Hydrogen | EJ/yr | Secondary Energy¦Hydrogen | demand_projection | hydrogen_allsect | 2030 | 0.0364 | Secondary Energy¦Hydrogen
Downscaling[REMIND-MAgPIE 3.2-4.6 IntegratedPhysicalDamages (95th-high)] | Low demand | ESP | Secondary Energy¦Hydrogen | EJ/yr | Secondary Energy¦Hydrogen | demand_projection | hydrogen_allsect | 2035 | 0.051 | Secondary Energy¦Hydrogen
Downscaling[REMIND-MAgPIE 3.2-4.6 IntegratedPhysicalDamages (95th-high)] | Low demand | ESP | Secondary Energy¦Hydrogen | EJ/yr | Secondary Energy¦Hydrogen | demand_projection | hydrogen_allsect | 2040 | 0.071 | Secondary Energy¦Hydrogen
Downscaling[REMIND-MAgPIE 3.2-4.6 IntegratedPhysicalDamages (95th-high)] | Low demand | ESP | Secondary Energy¦Hydrogen | EJ/yr | Secondary Energy¦Hydrogen | demand_projection | hydrogen_allsect | 2045 | 0.0833 | Secondary Energy¦Hydrogen
Downscaling[REMIND-MAgPIE 3.2-4.6 IntegratedPhysicalDamages (95th-high)] | Low demand | ESP | Secondary Energy¦Hydrogen | EJ/yr | Secondary Energy¦Hydrogen | demand_projection | hydrogen_allsect | 2050 | 0.0893 | Secondary Energy¦Hydrogen
Downscaling[REMIND-MAgPIE 3.2-4.6 IntegratedPhysicalDamages (95th-high)] | Low demand | ESP | Secondary Energy¦Hydrogen | EJ/yr | Secondary Energy¦Hydrogen | demand_projection | hydrogen_allsect | 2055 | 0.1004 | Secondary Energy¦Hydrogen
Downscaling[REMIND-MAgPIE 3.2-4.6 IntegratedPhysicalDamages (95th-high)] | Low demand | ESP | Secondary Energy¦Hydrogen | EJ/yr | Secondary Energy¦Hydrogen | demand_projection | hydrogen_allsect | 2060 | 0.1331 | Secondary Energy¦Hydrogen
Downscaling[REMIND-MAgPIE 3.2-4.6 IntegratedPhysicalDamages (95th-high)] | Low demand | ESP | Secondary Energy¦Hydrogen | EJ/yr | Secondary Energy¦Hydrogen | demand_projection | hydrogen_allsect | 2065 | 0.1446 | Secondary Energy¦Hydrogen
Downscaling[REMIND-MAgPIE 3.2-4.6 IntegratedPhysicalDamages (95th-high)] | Low demand | ESP | Secondary Energy¦Hydrogen | EJ/yr | Secondary Energy¦Hydrogen | demand_projection | hydrogen_allsect | 2070 | 0.1531 | Secondary Energy¦Hydrogen
Downscaling[REMIND-MAgPIE 3.2-4.6 IntegratedPhysicalDamages (95th-high)] | Low demand | ESP | Secondary Energy¦Hydrogen | EJ/yr | Secondary Energy¦Hydrogen | demand_projection | hydrogen_allsect | 2075 | 0.1485 | Secondary Energy¦Hydrogen
Downscaling[REMIND-MAgPIE 3.2-4.6 IntegratedPhysicalDamages (95th-high)] | Low demand | ESP | Secondary Energy¦Hydrogen | EJ/yr | Secondary Energy¦Hydrogen | demand_projection | hydrogen_allsect | 2080 | 0.143 | Secondary Energy¦Hydrogen
Downscaling[REMIND-MAgPIE 3.2-4.6 IntegratedPhysicalDamages (95th-high)] | Low demand | ESP | Secondary Energy¦Hydrogen | EJ/yr | Secondary Energy¦Hydrogen | demand_projection | hydrogen_allsect | 2085 | 0.1432 | Secondary Energy¦Hydrogen
Downscaling[REMIND-MAgPIE 3.2-4.6 IntegratedPhysicalDamages (95th-high)] | Low demand | ESP | Secondary Energy¦Hydrogen | EJ/yr | Secondary Energy¦Hydrogen | demand_projection | hydrogen_allsect | 2090 | 0.1421 | Secondary Energy¦Hydrogen
Downscaling[REMIND-MAgPIE 3.2-4.6 IntegratedPhysicalDamages (95th-high)] | Low demand | ESP | Secondary Energy¦Hydrogen | EJ/yr | Secondary Energy¦Hydrogen | demand_projection | hydrogen_allsect | 2095 | 0.149 | Secondary Energy¦Hydrogen
Downscaling[REMIND-MAgPIE 3.2-4.6 IntegratedPhysicalDamages (95th-high)] | Low demand | ESP | Secondary Energy¦Hydrogen | EJ/yr | Secondary Energy¦Hydrogen | demand_projection | hydrogen_allsect | 2100 | 0.1545 | Secondary Energy¦Hydrogen
Downscaling[REMIND-MAgPIE 3.2-4.6 IntegratedPhysicalDamages (95th-high)] | Low demand | ESP | Secondary Energy¦Electricity¦Coal | EJ/yr | Secondary Energy¦Electricity¦Coal | elec_co2 |  | 2020 | 0.0871 | Secondary Energy¦Electricity¦Coal | 94
Downscaling[REMIND-MAgPIE 3.2-4.6 IntegratedPhysicalDamages (95th-high)] | Low demand | ESP | Secondary Energy¦Electricity¦Coal | EJ/yr | Secondary Energy¦Electricity¦Coal | elec_co2 |  | 2025 | 0.0239 | Secondary Energy¦Electricity¦Coal | 94
Downscaling[REMIND-MAgPIE 3.2-4.6 IntegratedPhysicalDamages (95th-high)] | Low demand | ESP | Secondary Energy¦Electricity¦Coal | EJ/yr | Secondary Energy¦Electricity¦Coal | elec_co2 |  | 2030 | 0 | Secondary Energy¦Electricity¦Coal | 94
Downscaling[REMIND-MAgPIE 3.2-4.6 IntegratedPhysicalDamages (95th-high)] | Low demand | ESP | Secondary Energy¦Electricity¦Coal | EJ/yr | Secondary Energy¦Electricity¦Coal | elec_co2 |  | 2035 | 0 | Secondary Energy¦Electricity¦Coal | 94
Downscaling[REMIND-MAgPIE 3.2-4.6 IntegratedPhysicalDamages (95th-high)] | Low demand | ESP | Secondary Energy¦Electricity¦Coal | EJ/yr | Secondary Energy¦Electricity¦Coal | elec_co2 |  | 2040 | 0 | Secondary Energy¦Electricity¦Coal | 94
Downscaling[REMIND-MAgPIE 3.2-4.6 IntegratedPhysicalDamages (95th-high)] | Low demand | ESP | Secondary Energy¦Electricity¦Coal | EJ/yr | Secondary Energy¦Electricity¦Coal | elec_co2 |  | 2045 | 0 | Secondary Energy¦Electricity¦Coal | 94
Downscaling[REMIND-MAgPIE 3.2-4.6 IntegratedPhysicalDamages (95th-high)] | Low demand | ESP | Secondary Energy¦Electricity¦Coal | EJ/yr | Secondary Energy¦Electricity¦Coal | elec_co2 |  | 2050 | 0 | Secondary Energy¦Electricity¦Coal | 94
Downscaling[REMIND-MAgPIE 3.2-4.6 IntegratedPhysicalDamages (95th-high)] | Low demand | ESP | Secondary Energy¦Electricity¦Coal | EJ/yr | Secondary Energy¦Electricity¦Coal | elec_co2 |  | 2055 | 0 | Secondary Energy¦Electricity¦Coal | 94
Downscaling[REMIND-MAgPIE 3.2-4.6 IntegratedPhysicalDamages (95th-high)] | Low demand | ESP | Secondary Energy¦Electricity¦Coal | EJ/yr | Secondary Energy¦Electricity¦Coal | elec_co2 |  | 2060 | 0 | Secondary Energy¦Electricity¦Coal | 94
Downscaling[REMIND-MAgPIE 3.2-4.6 IntegratedPhysicalDamages (95th-high)] | Low demand | ESP | Secondary Energy¦Electricity¦Coal | EJ/yr | Secondary Energy¦Electricity¦Coal | elec_co2 |  | 2065 | 0 | Secondary Energy¦Electricity¦Coal | 94
Downscaling[REMIND-MAgPIE 3.2-4.6 IntegratedPhysicalDamages (95th-high)] | Low demand | ESP | Secondary Energy¦Electricity¦Coal | EJ/yr | Secondary Energy¦Electricity¦Coal | elec_co2 |  | 2070 | 0 | Secondary Energy¦Electricity¦Coal | 94
Downscaling[REMIND-MAgPIE 3.2-4.6 IntegratedPhysicalDamages (95th-high)] | Low demand | ESP | Secondary Energy¦Electricity¦Coal | EJ/yr | Secondary Energy¦Electricity¦Coal | elec_co2 |  | 2075 | 0 | Secondary Energy¦Electricity¦Coal | 94
Downscaling[REMIND-MAgPIE 3.2-4.6 IntegratedPhysicalDamages (95th-high)] | Low demand | ESP | Secondary Energy¦Electricity¦Coal | EJ/yr | Secondary Energy¦Electricity¦Coal | elec_co2 |  | 2080 | 0 | Secondary Energy¦Electricity¦Coal | 94
Downscaling[REMIND-MAgPIE 3.2-4.6 IntegratedPhysicalDamages (95th-high)] | Low demand | ESP | Secondary Energy¦Electricity¦Coal | EJ/yr | Secondary Energy¦Electricity¦Coal | elec_co2 |  | 2085 | 0 | Secondary Energy¦Electricity¦Coal | 94
Downscaling[REMIND-MAgPIE 3.2-4.6 IntegratedPhysicalDamages (95th-high)] | Low demand | ESP | Secondary Energy¦Electricity¦Coal | EJ/yr | Secondary Energy¦Electricity¦Coal | elec_co2 |  | 2090 | 0 | Secondary Energy¦Electricity¦Coal | 94
Downscaling[REMIND-MAgPIE 3.2-4.6 IntegratedPhysicalDamages (95th-high)] | Low demand | ESP | Secondary Energy¦Electricity¦Coal | EJ/yr | Secondary Energy¦Electricity¦Coal | elec_co2 |  | 2095 | 0 | Secondary Energy¦Electricity¦Coal | 94
Downscaling[REMIND-MAgPIE 3.2-4.6 IntegratedPhysicalDamages (95th-high)] | Low demand | ESP | Secondary Energy¦Electricity¦Coal | EJ/yr | Secondary Energy¦Electricity¦Coal | elec_co2 |  | 2100 | 0 | Secondary Energy¦Electricity¦Coal | 94
Downscaling[REMIND-MAgPIE 3.2-4.6 IntegratedPhysicalDamages (95th-high)] | Low demand | ESP | Secondary Energy¦Electricity¦Gas | EJ/yr | Secondary Energy¦Electricity¦Gas | elec_co2 |  | 2020 | 0.2597 | Secondary Energy¦Electricity¦Gas | 55
Downscaling[REMIND-MAgPIE 3.2-4.6 IntegratedPhysicalDamages (95th-high)] | Low demand | ESP | Secondary Energy¦Electricity¦Gas | EJ/yr | Secondary Energy¦Electricity¦Gas | elec_co2 |  | 2025 | 0.2301 | Secondary Energy¦Electricity¦Gas | 55
Downscaling[REMIND-MAgPIE 3.2-4.6 IntegratedPhysicalDamages (95th-high)] | Low demand | ESP | Secondary Energy¦Electricity¦Gas | EJ/yr | Secondary Energy¦Electricity¦Gas | elec_co2 |  | 2030 | 0.0042 | Secondary Energy¦Electricity¦Gas | 55
Downscaling[REMIND-MAgPIE 3.2-4.6 IntegratedPhysicalDamages (95th-high)] | Low demand | ESP | Secondary Energy¦Electricity¦Gas | EJ/yr | Secondary Energy¦Electricity¦Gas | elec_co2 |  | 2035 | 0.0009 | Secondary Energy¦Electricity¦Gas | 55
Downscaling[REMIND-MAgPIE 3.2-4.6 IntegratedPhysicalDamages (95th-high)] | Low demand | ESP | Secondary Energy¦Electricity¦Gas | EJ/yr | Secondary Energy¦Electricity¦Gas | elec_co2 |  | 2040 | 0.0006 | Secondary Energy¦Electricity¦Gas | 55
Downscaling[REMIND-MAgPIE 3.2-4.6 IntegratedPhysicalDamages (95th-high)] | Low demand | ESP | Secondary Energy¦Electricity¦Gas | EJ/yr | Secondary Energy¦Electricity¦Gas | elec_co2 |  | 2045 | 0.0005 | Secondary Energy¦Electricity¦Gas | 55
Downscaling[REMIND-MAgPIE 3.2-4.6 IntegratedPhysicalDamages (95th-high)] | Low demand | ESP | Secondary Energy¦Electricity¦Gas | EJ/yr | Secondary Energy¦Electricity¦Gas | elec_co2 |  | 2050 | 0.0003 | Secondary Energy¦Electricity¦Gas | 55
Downscaling[REMIND-MAgPIE 3.2-4.6 IntegratedPhysicalDamages (95th-high)] | Low demand | ESP | Secondary Energy¦Electricity¦Gas | EJ/yr | Secondary Energy¦Electricity¦Gas | elec_co2 |  | 2055 | 0.0003 | Secondary Energy¦Electricity¦Gas | 55
Downscaling[REMIND-MAgPIE 3.2-4.6 IntegratedPhysicalDamages (95th-high)] | Low demand | ESP | Secondary Energy¦Electricity¦Gas | EJ/yr | Secondary Energy¦Electricity¦Gas | elec_co2 |  | 2060 | 0.0002 | Secondary Energy¦Electricity¦Gas | 55
Downscaling[REMIND-MAgPIE 3.2-4.6 IntegratedPhysicalDamages (95th-high)] | Low demand | ESP | Secondary Energy¦Electricity¦Gas | EJ/yr | Secondary Energy¦Electricity¦Gas | elec_co2 |  | 2065 | 0.0001 | Secondary Energy¦Electricity¦Gas | 55
Downscaling[REMIND-MAgPIE 3.2-4.6 IntegratedPhysicalDamages (95th-high)] | Low demand | ESP | Secondary Energy¦Electricity¦Gas | EJ/yr | Secondary Energy¦Electricity¦Gas | elec_co2 |  | 2070 | 0 | Secondary Energy¦Electricity¦Gas | 55
Downscaling[REMIND-MAgPIE 3.2-4.6 IntegratedPhysicalDamages (95th-high)] | Low demand | ESP | Secondary Energy¦Electricity¦Gas | EJ/yr | Secondary Energy¦Electricity¦Gas | elec_co2 |  | 2075 | 0 | Secondary Energy¦Electricity¦Gas | 55
Downscaling[REMIND-MAgPIE 3.2-4.6 IntegratedPhysicalDamages (95th-high)] | Low demand | ESP | Secondary Energy¦Electricity¦Gas | EJ/yr | Secondary Energy¦Electricity¦Gas | elec_co2 |  | 2080 | 0 | Secondary Energy¦Electricity¦Gas | 55
Downscaling[REMIND-MAgPIE 3.2-4.6 IntegratedPhysicalDamages (95th-high)] | Low demand | ESP | Secondary Energy¦Electricity¦Gas | EJ/yr | Secondary Energy¦Electricity¦Gas | elec_co2 |  | 2085 | 0 | Secondary Energy¦Electricity¦Gas | 55
Downscaling[REMIND-MAgPIE 3.2-4.6 IntegratedPhysicalDamages (95th-high)] | Low demand | ESP | Secondary Energy¦Electricity¦Gas | EJ/yr | Secondary Energy¦Electricity¦Gas | elec_co2 |  | 2090 | 0 | Secondary Energy¦Electricity¦Gas | 55
Downscaling[REMIND-MAgPIE 3.2-4.6 IntegratedPhysicalDamages (95th-high)] | Low demand | ESP | Secondary Energy¦Electricity¦Gas | EJ/yr | Secondary Energy¦Electricity¦Gas | elec_co2 |  | 2095 | 0 | Secondary Energy¦Electricity¦Gas | 55
Downscaling[REMIND-MAgPIE 3.2-4.6 IntegratedPhysicalDamages (95th-high)] | Low demand | ESP | Secondary Energy¦Electricity¦Gas | EJ/yr | Secondary Energy¦Electricity¦Gas | elec_co2 |  | 2100 | 0 | Secondary Energy¦Electricity¦Gas | 55
Downscaling[REMIND-MAgPIE 3.2-4.6 IntegratedPhysicalDamages (95th-high)] | Low demand | ESP | Secondary Energy¦Electricity¦Oil | EJ/yr | Secondary Energy¦Electricity¦Oil | elec_co2 |  | 2020 | 0.0423 | Secondary Energy¦Electricity¦Oil | 70
Downscaling[REMIND-MAgPIE 3.2-4.6 IntegratedPhysicalDamages (95th-high)] | Low demand | ESP | Secondary Energy¦Electricity¦Oil | EJ/yr | Secondary Energy¦Electricity¦Oil | elec_co2 |  | 2025 | 0.0269 | Secondary Energy¦Electricity¦Oil | 70
Downscaling[REMIND-MAgPIE 3.2-4.6 IntegratedPhysicalDamages (95th-high)] | Low demand | ESP | Secondary Energy¦Electricity¦Oil | EJ/yr | Secondary Energy¦Electricity¦Oil | elec_co2 |  | 2030 | 0.011 | Secondary Energy¦Electricity¦Oil | 70
Downscaling[REMIND-MAgPIE 3.2-4.6 IntegratedPhysicalDamages (95th-high)] | Low demand | ESP | Secondary Energy¦Electricity¦Oil | EJ/yr | Secondary Energy¦Electricity¦Oil | elec_co2 |  | 2035 | 0 | Secondary Energy¦Electricity¦Oil | 70
Downscaling[REMIND-MAgPIE 3.2-4.6 IntegratedPhysicalDamages (95th-high)] | Low demand | ESP | Secondary Energy¦Electricity¦Oil | EJ/yr | Secondary Energy¦Electricity¦Oil | elec_co2 |  | 2040 | 0 | Secondary Energy¦Electricity¦Oil | 70
Downscaling[REMIND-MAgPIE 3.2-4.6 IntegratedPhysicalDamages (95th-high)] | Low demand | ESP | Secondary Energy¦Electricity¦Oil | EJ/yr | Secondary Energy¦Electricity¦Oil | elec_co2 |  | 2045 | 0 | Secondary Energy¦Electricity¦Oil | 70
Downscaling[REMIND-MAgPIE 3.2-4.6 IntegratedPhysicalDamages (95th-high)] | Low demand | ESP | Secondary Energy¦Electricity¦Oil | EJ/yr | Secondary Energy¦Electricity¦Oil | elec_co2 |  | 2050 | 0 | Secondary Energy¦Electricity¦Oil | 70
Downscaling[REMIND-MAgPIE 3.2-4.6 IntegratedPhysicalDamages (95th-high)] | Low demand | ESP | Secondary Energy¦Electricity¦Oil | EJ/yr | Secondary Energy¦Electricity¦Oil | elec_co2 |  | 2055 | 0 | Secondary Energy¦Electricity¦Oil | 70
Downscaling[REMIND-MAgPIE 3.2-4.6 IntegratedPhysicalDamages (95th-high)] | Low demand | ESP | Secondary Energy¦Electricity¦Oil | EJ/yr | Secondary Energy¦Electricity¦Oil | elec_co2 |  | 2060 | 0 | Secondary Energy¦Electricity¦Oil | 70
Downscaling[REMIND-MAgPIE 3.2-4.6 IntegratedPhysicalDamages (95th-high)] | Low demand | ESP | Secondary Energy¦Electricity¦Oil | EJ/yr | Secondary Energy¦Electricity¦Oil | elec_co2 |  | 2065 | 0 | Secondary Energy¦Electricity¦Oil | 70
Downscaling[REMIND-MAgPIE 3.2-4.6 IntegratedPhysicalDamages (95th-high)] | Low demand | ESP | Secondary Energy¦Electricity¦Oil | EJ/yr | Secondary Energy¦Electricity¦Oil | elec_co2 |  | 2070 | 0 | Secondary Energy¦Electricity¦Oil | 70
Downscaling[REMIND-MAgPIE 3.2-4.6 IntegratedPhysicalDamages (95th-high)] | Low demand | ESP | Secondary Energy¦Electricity¦Oil | EJ/yr | Secondary Energy¦Electricity¦Oil | elec_co2 |  | 2075 | 0 | Secondary Energy¦Electricity¦Oil | 70
Downscaling[REMIND-MAgPIE 3.2-4.6 IntegratedPhysicalDamages (95th-high)] | Low demand | ESP | Secondary Energy¦Electricity¦Oil | EJ/yr | Secondary Energy¦Electricity¦Oil | elec_co2 |  | 2080 | 0 | Secondary Energy¦Electricity¦Oil | 70
Downscaling[REMIND-MAgPIE 3.2-4.6 IntegratedPhysicalDamages (95th-high)] | Low demand | ESP | Secondary Energy¦Electricity¦Oil | EJ/yr | Secondary Energy¦Electricity¦Oil | elec_co2 |  | 2085 | 0 | Secondary Energy¦Electricity¦Oil | 70
Downscaling[REMIND-MAgPIE 3.2-4.6 IntegratedPhysicalDamages (95th-high)] | Low demand | ESP | Secondary Energy¦Electricity¦Oil | EJ/yr | Secondary Energy¦Electricity¦Oil | elec_co2 |  | 2090 | 0 | Secondary Energy¦Electricity¦Oil | 70
Downscaling[REMIND-MAgPIE 3.2-4.6 IntegratedPhysicalDamages (95th-high)] | Low demand | ESP | Secondary Energy¦Electricity¦Oil | EJ/yr | Secondary Energy¦Electricity¦Oil | elec_co2 |  | 2095 | 0 | Secondary Energy¦Electricity¦Oil | 70
Downscaling[REMIND-MAgPIE 3.2-4.6 IntegratedPhysicalDamages (95th-high)] | Low demand | ESP | Secondary Energy¦Electricity¦Oil | EJ/yr | Secondary Energy¦Electricity¦Oil | elec_co2 |  | 2100 | 0 | Secondary Energy¦Electricity¦Oil | 70
Downscaling[REMIND-MAgPIE 3.2-4.6 IntegratedPhysicalDamages (95th-high)] | Low demand | ESP | Price¦Primary Energy¦Biomass | US$2010/GJ | Price¦Primary Energy¦Biomass | fuel_supply | bioenergy | 2020 | 5.3799 | Price¦Primary Energy¦Biomass
Downscaling[REMIND-MAgPIE 3.2-4.6 IntegratedPhysicalDamages (95th-high)] | Low demand | ESP | Price¦Primary Energy¦Biomass | US$2010/GJ | Price¦Primary Energy¦Biomass | fuel_supply | bioenergy | 2025 | 5.3645 | Price¦Primary Energy¦Biomass
Downscaling[REMIND-MAgPIE 3.2-4.6 IntegratedPhysicalDamages (95th-high)] | Low demand | ESP | Price¦Primary Energy¦Biomass | US$2010/GJ | Price¦Primary Energy¦Biomass | fuel_supply | bioenergy | 2030 | 5.3453 | Price¦Primary Energy¦Biomass
Downscaling[REMIND-MAgPIE 3.2-4.6 IntegratedPhysicalDamages (95th-high)] | Low demand | ESP | Price¦Primary Energy¦Biomass | US$2010/GJ | Price¦Primary Energy¦Biomass | fuel_supply | bioenergy | 2035 | 8.2991 | Price¦Primary Energy¦Biomass
Downscaling[REMIND-MAgPIE 3.2-4.6 IntegratedPhysicalDamages (95th-high)] | Low demand | ESP | Price¦Primary Energy¦Biomass | US$2010/GJ | Price¦Primary Energy¦Biomass | fuel_supply | bioenergy | 2040 | 8.782 | Price¦Primary Energy¦Biomass
Downscaling[REMIND-MAgPIE 3.2-4.6 IntegratedPhysicalDamages (95th-high)] | Low demand | ESP | Price¦Primary Energy¦Biomass | US$2010/GJ | Price¦Primary Energy¦Biomass | fuel_supply | bioenergy | 2045 | 9.7775 | Price¦Primary Energy¦Biomass
Downscaling[REMIND-MAgPIE 3.2-4.6 IntegratedPhysicalDamages (95th-high)] | Low demand | ESP | Price¦Primary Energy¦Biomass | US$2010/GJ | Price¦Primary Energy¦Biomass | fuel_supply | bioenergy | 2050 | 10.9387 | Price¦Primary Energy¦Biomass
Downscaling[REMIND-MAgPIE 3.2-4.6 IntegratedPhysicalDamages (95th-high)] | Low demand | ESP | Price¦Primary Energy¦Biomass | US$2010/GJ | Price¦Primary Energy¦Biomass | fuel_supply | bioenergy | 2055 | 10.3997 | Price¦Primary Energy¦Biomass
Downscaling[REMIND-MAgPIE 3.2-4.6 IntegratedPhysicalDamages (95th-high)] | Low demand | ESP | Price¦Primary Energy¦Biomass | US$2010/GJ | Price¦Primary Energy¦Biomass | fuel_supply | bioenergy | 2060 | 17.9086 | Price¦Primary Energy¦Biomass
Downscaling[REMIND-MAgPIE 3.2-4.6 IntegratedPhysicalDamages (95th-high)] | Low demand | ESP | Price¦Primary Energy¦Biomass | US$2010/GJ | Price¦Primary Energy¦Biomass | fuel_supply | bioenergy | 2065 | 16.743 | Price¦Primary Energy¦Biomass
Downscaling[REMIND-MAgPIE 3.2-4.6 IntegratedPhysicalDamages (95th-high)] | Low demand | ESP | Price¦Primary Energy¦Biomass | US$2010/GJ | Price¦Primary Energy¦Biomass | fuel_supply | bioenergy | 2070 | 15.5774 | Price¦Primary Energy¦Biomass
Downscaling[REMIND-MAgPIE 3.2-4.6 IntegratedPhysicalDamages (95th-high)] | Low demand | ESP | Price¦Primary Energy¦Biomass | US$2010/GJ | Price¦Primary Energy¦Biomass | fuel_supply | bioenergy | 2075 | 15.9048 | Price¦Primary Energy¦Biomass
Downscaling[REMIND-MAgPIE 3.2-4.6 IntegratedPhysicalDamages (95th-high)] | Low demand | ESP | Price¦Primary Energy¦Biomass | US$2010/GJ | Price¦Primary Energy¦Biomass | fuel_supply | bioenergy | 2080 | 16.2321 | Price¦Primary Energy¦Biomass
Downscaling[REMIND-MAgPIE 3.2-4.6 IntegratedPhysicalDamages (95th-high)] | Low demand | ESP | Price¦Primary Energy¦Biomass | US$2010/GJ | Price¦Primary Energy¦Biomass | fuel_supply | bioenergy | 2085 | 16.3771 | Price¦Primary Energy¦Biomass
Downscaling[REMIND-MAgPIE 3.2-4.6 IntegratedPhysicalDamages (95th-high)] | Low demand | ESP | Price¦Primary Energy¦Biomass | US$2010/GJ | Price¦Primary Energy¦Biomass | fuel_supply | bioenergy | 2090 | 16.522 | Price¦Primary Energy¦Biomass
Downscaling[REMIND-MAgPIE 3.2-4.6 IntegratedPhysicalDamages (95th-high)] | Low demand | ESP | Price¦Primary Energy¦Biomass | US$2010/GJ | Price¦Primary Energy¦Biomass | fuel_supply | bioenergy | 2095 | 15.9357 | Price¦Primary Energy¦Biomass
Downscaling[REMIND-MAgPIE 3.2-4.6 IntegratedPhysicalDamages (95th-high)] | Low demand | ESP | Price¦Primary Energy¦Biomass | US$2010/GJ | Price¦Primary Energy¦Biomass | fuel_supply | bioenergy | 2100 | 15.3493 | Price¦Primary Energy¦Biomass
Downscaling[REMIND-MAgPIE 3.2-4.6 IntegratedPhysicalDamages (95th-high)] | Low demand | ESP | Price¦Primary Energy¦Coal | US$2010/GJ | Price¦Primary Energy¦Coal | fuel_supply | coal | 2020 | 2.0344 | Price¦Primary Energy¦Coal
Downscaling[REMIND-MAgPIE 3.2-4.6 IntegratedPhysicalDamages (95th-high)] | Low demand | ESP | Price¦Primary Energy¦Coal | US$2010/GJ | Price¦Primary Energy¦Coal | fuel_supply | coal | 2025 | 2.4289 | Price¦Primary Energy¦Coal
Downscaling[REMIND-MAgPIE 3.2-4.6 IntegratedPhysicalDamages (95th-high)] | Low demand | ESP | Price¦Primary Energy¦Coal | US$2010/GJ | Price¦Primary Energy¦Coal | fuel_supply | coal | 2030 | 1.6077 | Price¦Primary Energy¦Coal
Downscaling[REMIND-MAgPIE 3.2-4.6 IntegratedPhysicalDamages (95th-high)] | Low demand | ESP | Price¦Primary Energy¦Coal | US$2010/GJ | Price¦Primary Energy¦Coal | fuel_supply | coal | 2035 | 1.1381 | Price¦Primary Energy¦Coal
Downscaling[REMIND-MAgPIE 3.2-4.6 IntegratedPhysicalDamages (95th-high)] | Low demand | ESP | Price¦Primary Energy¦Coal | US$2010/GJ | Price¦Primary Energy¦Coal | fuel_supply | coal | 2040 | 1.2927 | Price¦Primary Energy¦Coal
Downscaling[REMIND-MAgPIE 3.2-4.6 IntegratedPhysicalDamages (95th-high)] | Low demand | ESP | Price¦Primary Energy¦Coal | US$2010/GJ | Price¦Primary Energy¦Coal | fuel_supply | coal | 2045 | 1.1973 | Price¦Primary Energy¦Coal
Downscaling[REMIND-MAgPIE 3.2-4.6 IntegratedPhysicalDamages (95th-high)] | Low demand | ESP | Price¦Primary Energy¦Coal | US$2010/GJ | Price¦Primary Energy¦Coal | fuel_supply | coal | 2050 | 1.5204 | Price¦Primary Energy¦Coal
Downscaling[REMIND-MAgPIE 3.2-4.6 IntegratedPhysicalDamages (95th-high)] | Low demand | ESP | Price¦Primary Energy¦Coal | US$2010/GJ | Price¦Primary Energy¦Coal | fuel_supply | coal | 2055 | 1.4461 | Price¦Primary Energy¦Coal
Downscaling[REMIND-MAgPIE 3.2-4.6 IntegratedPhysicalDamages (95th-high)] | Low demand | ESP | Price¦Primary Energy¦Coal | US$2010/GJ | Price¦Primary Energy¦Coal | fuel_supply | coal | 2060 | 1.4734 | Price¦Primary Energy¦Coal
Downscaling[REMIND-MAgPIE 3.2-4.6 IntegratedPhysicalDamages (95th-high)] | Low demand | ESP | Price¦Primary Energy¦Coal | US$2010/GJ | Price¦Primary Energy¦Coal | fuel_supply | coal | 2065 | 1.5733 | Price¦Primary Energy¦Coal
Downscaling[REMIND-MAgPIE 3.2-4.6 IntegratedPhysicalDamages (95th-high)] | Low demand | ESP | Price¦Primary Energy¦Coal | US$2010/GJ | Price¦Primary Energy¦Coal | fuel_supply | coal | 2070 | 1.6733 | Price¦Primary Energy¦Coal
Downscaling[REMIND-MAgPIE 3.2-4.6 IntegratedPhysicalDamages (95th-high)] | Low demand | ESP | Price¦Primary Energy¦Coal | US$2010/GJ | Price¦Primary Energy¦Coal | fuel_supply | coal | 2075 | 1.7679 | Price¦Primary Energy¦Coal
Downscaling[REMIND-MAgPIE 3.2-4.6 IntegratedPhysicalDamages (95th-high)] | Low demand | ESP | Price¦Primary Energy¦Coal | US$2010/GJ | Price¦Primary Energy¦Coal | fuel_supply | coal | 2080 | 1.8624 | Price¦Primary Energy¦Coal
Downscaling[REMIND-MAgPIE 3.2-4.6 IntegratedPhysicalDamages (95th-high)] | Low demand | ESP | Price¦Primary Energy¦Coal | US$2010/GJ | Price¦Primary Energy¦Coal | fuel_supply | coal | 2085 | 1.8462 | Price¦Primary Energy¦Coal
Downscaling[REMIND-MAgPIE 3.2-4.6 IntegratedPhysicalDamages (95th-high)] | Low demand | ESP | Price¦Primary Energy¦Coal | US$2010/GJ | Price¦Primary Energy¦Coal | fuel_supply | coal | 2090 | 1.83 | Price¦Primary Energy¦Coal
Downscaling[REMIND-MAgPIE 3.2-4.6 IntegratedPhysicalDamages (95th-high)] | Low demand | ESP | Price¦Primary Energy¦Coal | US$2010/GJ | Price¦Primary Energy¦Coal | fuel_supply | coal | 2095 | 1.652 | Price¦Primary Energy¦Coal
Downscaling[REMIND-MAgPIE 3.2-4.6 IntegratedPhysicalDamages (95th-high)] | Low demand | ESP | Price¦Primary Energy¦Coal | US$2010/GJ | Price¦Primary Energy¦Coal | fuel_supply | coal | 2100 | 1.4741 | Price¦Primary Energy¦Coal
Downscaling[REMIND-MAgPIE 3.2-4.6 IntegratedPhysicalDamages (95th-high)] | Low demand | ESP | Price¦Primary Energy¦Gas | US$2010/GJ | Price¦Primary Energy¦Gas | fuel_supply | gas | 2020 | 3.9711 | Price¦Primary Energy¦Gas
Downscaling[REMIND-MAgPIE 3.2-4.6 IntegratedPhysicalDamages (95th-high)] | Low demand | ESP | Price¦Primary Energy¦Gas | US$2010/GJ | Price¦Primary Energy¦Gas | fuel_supply | gas | 2025 | 4.8572 | Price¦Primary Energy¦Gas
Downscaling[REMIND-MAgPIE 3.2-4.6 IntegratedPhysicalDamages (95th-high)] | Low demand | ESP | Price¦Primary Energy¦Gas | US$2010/GJ | Price¦Primary Energy¦Gas | fuel_supply | gas | 2030 | 4.538 | Price¦Primary Energy¦Gas
Downscaling[REMIND-MAgPIE 3.2-4.6 IntegratedPhysicalDamages (95th-high)] | Low demand | ESP | Price¦Primary Energy¦Gas | US$2010/GJ | Price¦Primary Energy¦Gas | fuel_supply | gas | 2035 | 5.2093 | Price¦Primary Energy¦Gas
Downscaling[REMIND-MAgPIE 3.2-4.6 IntegratedPhysicalDamages (95th-high)] | Low demand | ESP | Price¦Primary Energy¦Gas | US$2010/GJ | Price¦Primary Energy¦Gas | fuel_supply | gas | 2040 | 4.5601 | Price¦Primary Energy¦Gas
Downscaling[REMIND-MAgPIE 3.2-4.6 IntegratedPhysicalDamages (95th-high)] | Low demand | ESP | Price¦Primary Energy¦Gas | US$2010/GJ | Price¦Primary Energy¦Gas | fuel_supply | gas | 2045 | 3.8973 | Price¦Primary Energy¦Gas
Downscaling[REMIND-MAgPIE 3.2-4.6 IntegratedPhysicalDamages (95th-high)] | Low demand | ESP | Price¦Primary Energy¦Gas | US$2010/GJ | Price¦Primary Energy¦Gas | fuel_supply | gas | 2050 | 4.1547 | Price¦Primary Energy¦Gas
Downscaling[REMIND-MAgPIE 3.2-4.6 IntegratedPhysicalDamages (95th-high)] | Low demand | ESP | Price¦Primary Energy¦Gas | US$2010/GJ | Price¦Primary Energy¦Gas | fuel_supply | gas | 2055 | 4.016 | Price¦Primary Energy¦Gas
Downscaling[REMIND-MAgPIE 3.2-4.6 IntegratedPhysicalDamages (95th-high)] | Low demand | ESP | Price¦Primary Energy¦Gas | US$2010/GJ | Price¦Primary Energy¦Gas | fuel_supply | gas | 2060 | 5.0439 | Price¦Primary Energy¦Gas
Downscaling[REMIND-MAgPIE 3.2-4.6 IntegratedPhysicalDamages (95th-high)] | Low demand | ESP | Price¦Primary Energy¦Gas | US$2010/GJ | Price¦Primary Energy¦Gas | fuel_supply | gas | 2065 | 5.1523 | Price¦Primary Energy¦Gas
Downscaling[REMIND-MAgPIE 3.2-4.6 IntegratedPhysicalDamages (95th-high)] | Low demand | ESP | Price¦Primary Energy¦Gas | US$2010/GJ | Price¦Primary Energy¦Gas | fuel_supply | gas | 2070 | 5.2607 | Price¦Primary Energy¦Gas
Downscaling[REMIND-MAgPIE 3.2-4.6 IntegratedPhysicalDamages (95th-high)] | Low demand | ESP | Price¦Primary Energy¦Gas | US$2010/GJ | Price¦Primary Energy¦Gas | fuel_supply | gas | 2075 | 5.0119 | Price¦Primary Energy¦Gas
Downscaling[REMIND-MAgPIE 3.2-4.6 IntegratedPhysicalDamages (95th-high)] | Low demand | ESP | Price¦Primary Energy¦Gas | US$2010/GJ | Price¦Primary Energy¦Gas | fuel_supply | gas | 2080 | 4.763 | Price¦Primary Energy¦Gas
Downscaling[REMIND-MAgPIE 3.2-4.6 IntegratedPhysicalDamages (95th-high)] | Low demand | ESP | Price¦Primary Energy¦Gas | US$2010/GJ | Price¦Primary Energy¦Gas | fuel_supply | gas | 2085 | 4.7706 | Price¦Primary Energy¦Gas
Downscaling[REMIND-MAgPIE 3.2-4.6 IntegratedPhysicalDamages (95th-high)] | Low demand | ESP | Price¦Primary Energy¦Gas | US$2010/GJ | Price¦Primary Energy¦Gas | fuel_supply | gas | 2090 | 4.7782 | Price¦Primary Energy¦Gas
Downscaling[REMIND-MAgPIE 3.2-4.6 IntegratedPhysicalDamages (95th-high)] | Low demand | ESP | Price¦Primary Energy¦Gas | US$2010/GJ | Price¦Primary Energy¦Gas | fuel_supply | gas | 2095 | 4.2566 | Price¦Primary Energy¦Gas
Downscaling[REMIND-MAgPIE 3.2-4.6 IntegratedPhysicalDamages (95th-high)] | Low demand | ESP | Price¦Primary Energy¦Gas | US$2010/GJ | Price¦Primary Energy¦Gas | fuel_supply | gas | 2100 | 3.735 | Price¦Primary Energy¦Gas
Downscaling[REMIND-MAgPIE 3.2-4.6 IntegratedPhysicalDamages (95th-high)] | Low demand | ESP | Price¦Secondary Energy¦Liquids¦Oil | US$2010/GJ | Price¦Secondary Energy¦Liquids¦Oil | fuel_supply | oil | 2020 | 82.2847 | Price¦Secondary Energy¦Liquids¦Oil
Downscaling[REMIND-MAgPIE 3.2-4.6 IntegratedPhysicalDamages (95th-high)] | Low demand | ESP | Price¦Secondary Energy¦Liquids¦Oil | US$2010/GJ | Price¦Secondary Energy¦Liquids¦Oil | fuel_supply | oil | 2025 | 42.1672 | Price¦Secondary Energy¦Liquids¦Oil
Downscaling[REMIND-MAgPIE 3.2-4.6 IntegratedPhysicalDamages (95th-high)] | Low demand | ESP | Price¦Secondary Energy¦Liquids¦Oil | US$2010/GJ | Price¦Secondary Energy¦Liquids¦Oil | fuel_supply | oil | 2030 | 79.3369 | Price¦Secondary Energy¦Liquids¦Oil
Downscaling[REMIND-MAgPIE 3.2-4.6 IntegratedPhysicalDamages (95th-high)] | Low demand | ESP | Price¦Secondary Energy¦Liquids¦Oil | US$2010/GJ | Price¦Secondary Energy¦Liquids¦Oil | fuel_supply | oil | 2035 | 85.0279 | Price¦Secondary Energy¦Liquids¦Oil
Downscaling[REMIND-MAgPIE 3.2-4.6 IntegratedPhysicalDamages (95th-high)] | Low demand | ESP | Price¦Secondary Energy¦Liquids¦Oil | US$2010/GJ | Price¦Secondary Energy¦Liquids¦Oil | fuel_supply | oil | 2040 | 98.5073 | Price¦Secondary Energy¦Liquids¦Oil
Downscaling[REMIND-MAgPIE 3.2-4.6 IntegratedPhysicalDamages (95th-high)] | Low demand | ESP | Price¦Secondary Energy¦Liquids¦Oil | US$2010/GJ | Price¦Secondary Energy¦Liquids¦Oil | fuel_supply | oil | 2045 | 91.827 | Price¦Secondary Energy¦Liquids¦Oil
Downscaling[REMIND-MAgPIE 3.2-4.6 IntegratedPhysicalDamages (95th-high)] | Low demand | ESP | Price¦Secondary Energy¦Liquids¦Oil | US$2010/GJ | Price¦Secondary Energy¦Liquids¦Oil | fuel_supply | oil | 2050 | 121.332 | Price¦Secondary Energy¦Liquids¦Oil
Downscaling[REMIND-MAgPIE 3.2-4.6 IntegratedPhysicalDamages (95th-high)] | Low demand | ESP | Price¦Secondary Energy¦Liquids¦Oil | US$2010/GJ | Price¦Secondary Energy¦Liquids¦Oil | fuel_supply | oil | 2055 | 134.0939 | Price¦Secondary Energy¦Liquids¦Oil
Downscaling[REMIND-MAgPIE 3.2-4.6 IntegratedPhysicalDamages (95th-high)] | Low demand | ESP | Price¦Secondary Energy¦Liquids¦Oil | US$2010/GJ | Price¦Secondary Energy¦Liquids¦Oil | fuel_supply | oil | 2060 | 206.8753 | Price¦Secondary Energy¦Liquids¦Oil
Downscaling[REMIND-MAgPIE 3.2-4.6 IntegratedPhysicalDamages (95th-high)] | Low demand | ESP | Price¦Secondary Energy¦Liquids¦Oil | US$2010/GJ | Price¦Secondary Energy¦Liquids¦Oil | fuel_supply | oil | 2065 | 250.3121 | Price¦Secondary Energy¦Liquids¦Oil
Downscaling[REMIND-MAgPIE 3.2-4.6 IntegratedPhysicalDamages (95th-high)] | Low demand | ESP | Price¦Secondary Energy¦Liquids¦Oil | US$2010/GJ | Price¦Secondary Energy¦Liquids¦Oil | fuel_supply | oil | 2070 | 293.7489 | Price¦Secondary Energy¦Liquids¦Oil
Downscaling[REMIND-MAgPIE 3.2-4.6 IntegratedPhysicalDamages (95th-high)] | Low demand | ESP | Price¦Secondary Energy¦Liquids¦Oil | US$2010/GJ | Price¦Secondary Energy¦Liquids¦Oil | fuel_supply | oil | 2075 | 287.7397 | Price¦Secondary Energy¦Liquids¦Oil
Downscaling[REMIND-MAgPIE 3.2-4.6 IntegratedPhysicalDamages (95th-high)] | Low demand | ESP | Price¦Secondary Energy¦Liquids¦Oil | US$2010/GJ | Price¦Secondary Energy¦Liquids¦Oil | fuel_supply | oil | 2080 | 281.7304 | Price¦Secondary Energy¦Liquids¦Oil
Downscaling[REMIND-MAgPIE 3.2-4.6 IntegratedPhysicalDamages (95th-high)] | Low demand | ESP | Price¦Secondary Energy¦Liquids¦Oil | US$2010/GJ | Price¦Secondary Energy¦Liquids¦Oil | fuel_supply | oil | 2085 | 278.1346 | Price¦Secondary Energy¦Liquids¦Oil
Downscaling[REMIND-MAgPIE 3.2-4.6 IntegratedPhysicalDamages (95th-high)] | Low demand | ESP | Price¦Secondary Energy¦Liquids¦Oil | US$2010/GJ | Price¦Secondary Energy¦Liquids¦Oil | fuel_supply | oil | 2090 | 274.5388 | Price¦Secondary Energy¦Liquids¦Oil
Downscaling[REMIND-MAgPIE 3.2-4.6 IntegratedPhysicalDamages (95th-high)] | Low demand | ESP | Price¦Secondary Energy¦Liquids¦Oil | US$2010/GJ | Price¦Secondary Energy¦Liquids¦Oil | fuel_supply | oil | 2095 | 294.9841 | Price¦Secondary Energy¦Liquids¦Oil
Downscaling[REMIND-MAgPIE 3.2-4.6 IntegratedPhysicalDamages (95th-high)] | Low demand | ESP | Price¦Secondary Energy¦Liquids¦Oil | US$2010/GJ | Price¦Secondary Energy¦Liquids¦Oil | fuel_supply | oil | 2100 | 315.4293 | Price¦Secondary Energy¦Liquids¦Oil
Downscaling[REMIND-MAgPIE 3.2-4.6 IntegratedPhysicalDamages (95th-high)] | Low demand | ESP | Emissions¦CO2 | Mt CO2/yr | Emissions¦CO2 | scenarios - CO2 abatement | CO2 | 2020 | 211.7424 | Emissions¦CO2
Downscaling[REMIND-MAgPIE 3.2-4.6 IntegratedPhysicalDamages (95th-high)] | Low demand | ESP | Emissions¦CO2 | Mt CO2/yr | Emissions¦CO2 | scenarios - CO2 abatement | CO2 | 2025 | 184.8743 | Emissions¦CO2
Downscaling[REMIND-MAgPIE 3.2-4.6 IntegratedPhysicalDamages (95th-high)] | Low demand | ESP | Emissions¦CO2 | Mt CO2/yr | Emissions¦CO2 | scenarios - CO2 abatement | CO2 | 2030 | 79.9311 | Emissions¦CO2
Downscaling[REMIND-MAgPIE 3.2-4.6 IntegratedPhysicalDamages (95th-high)] | Low demand | ESP | Emissions¦CO2 | Mt CO2/yr | Emissions¦CO2 | scenarios - CO2 abatement | CO2 | 2035 | 19.2542 | Emissions¦CO2
Downscaling[REMIND-MAgPIE 3.2-4.6 IntegratedPhysicalDamages (95th-high)] | Low demand | ESP | Emissions¦CO2 | Mt CO2/yr | Emissions¦CO2 | scenarios - CO2 abatement | CO2 | 2040 | -33.569 | Emissions¦CO2
Downscaling[REMIND-MAgPIE 3.2-4.6 IntegratedPhysicalDamages (95th-high)] | Low demand | ESP | Emissions¦CO2 | Mt CO2/yr | Emissions¦CO2 | scenarios - CO2 abatement | CO2 | 2045 | -66.6745 | Emissions¦CO2
Downscaling[REMIND-MAgPIE 3.2-4.6 IntegratedPhysicalDamages (95th-high)] | Low demand | ESP | Emissions¦CO2 | Mt CO2/yr | Emissions¦CO2 | scenarios - CO2 abatement | CO2 | 2050 | -83.6875 | Emissions¦CO2
Downscaling[REMIND-MAgPIE 3.2-4.6 IntegratedPhysicalDamages (95th-high)] | Low demand | ESP | Emissions¦CO2 | Mt CO2/yr | Emissions¦CO2 | scenarios - CO2 abatement | CO2 | 2055 | -90.5379 | Emissions¦CO2
Downscaling[REMIND-MAgPIE 3.2-4.6 IntegratedPhysicalDamages (95th-high)] | Low demand | ESP | Emissions¦CO2 | Mt CO2/yr | Emissions¦CO2 | scenarios - CO2 abatement | CO2 | 2060 | -93.591 | Emissions¦CO2
Downscaling[REMIND-MAgPIE 3.2-4.6 IntegratedPhysicalDamages (95th-high)] | Low demand | ESP | Emissions¦CO2 | Mt CO2/yr | Emissions¦CO2 | scenarios - CO2 abatement | CO2 | 2065 | -89.9417 | Emissions¦CO2
Downscaling[REMIND-MAgPIE 3.2-4.6 IntegratedPhysicalDamages (95th-high)] | Low demand | ESP | Emissions¦CO2 | Mt CO2/yr | Emissions¦CO2 | scenarios - CO2 abatement | CO2 | 2070 | -85.8998 | Emissions¦CO2
Downscaling[REMIND-MAgPIE 3.2-4.6 IntegratedPhysicalDamages (95th-high)] | Low demand | ESP | Emissions¦CO2 | Mt CO2/yr | Emissions¦CO2 | scenarios - CO2 abatement | CO2 | 2075 | -91.3836 | Emissions¦CO2
Downscaling[REMIND-MAgPIE 3.2-4.6 IntegratedPhysicalDamages (95th-high)] | Low demand | ESP | Emissions¦CO2 | Mt CO2/yr | Emissions¦CO2 | scenarios - CO2 abatement | CO2 | 2080 | -96.612 | Emissions¦CO2
Downscaling[REMIND-MAgPIE 3.2-4.6 IntegratedPhysicalDamages (95th-high)] | Low demand | ESP | Emissions¦CO2 | Mt CO2/yr | Emissions¦CO2 | scenarios - CO2 abatement | CO2 | 2085 | -94.4882 | Emissions¦CO2
Downscaling[REMIND-MAgPIE 3.2-4.6 IntegratedPhysicalDamages (95th-high)] | Low demand | ESP | Emissions¦CO2 | Mt CO2/yr | Emissions¦CO2 | scenarios - CO2 abatement | CO2 | 2090 | -92.1336 | Emissions¦CO2
Downscaling[REMIND-MAgPIE 3.2-4.6 IntegratedPhysicalDamages (95th-high)] | Low demand | ESP | Emissions¦CO2 | Mt CO2/yr | Emissions¦CO2 | scenarios - CO2 abatement | CO2 | 2095 | -92.8932 | Emissions¦CO2
Downscaling[REMIND-MAgPIE 3.2-4.6 IntegratedPhysicalDamages (95th-high)] | Low demand | ESP | Emissions¦CO2 | Mt CO2/yr | Emissions¦CO2 | scenarios - CO2 abatement | CO2 | 2100 | -93.724 | Emissions¦CO2
Downscaling[REMIND-MAgPIE 3.2-4.6 IntegratedPhysicalDamages (95th-high)] | Low demand | ESP | Emissions¦CO2¦Energy | Mt CO2/yr | Emissions¦CO2¦Energy | scenarios - CO2 abatement | CO2 | 2020 | 267.8587 | Emissions¦CO2¦Energy
Downscaling[REMIND-MAgPIE 3.2-4.6 IntegratedPhysicalDamages (95th-high)] | Low demand | ESP | Emissions¦CO2¦Energy | Mt CO2/yr | Emissions¦CO2¦Energy | scenarios - CO2 abatement | CO2 | 2025 | 226.6332 | Emissions¦CO2¦Energy
Downscaling[REMIND-MAgPIE 3.2-4.6 IntegratedPhysicalDamages (95th-high)] | Low demand | ESP | Emissions¦CO2¦Energy | Mt CO2/yr | Emissions¦CO2¦Energy | scenarios - CO2 abatement | CO2 | 2030 | 128.2516 | Emissions¦CO2¦Energy
Downscaling[REMIND-MAgPIE 3.2-4.6 IntegratedPhysicalDamages (95th-high)] | Low demand | ESP | Emissions¦CO2¦Energy | Mt CO2/yr | Emissions¦CO2¦Energy | scenarios - CO2 abatement | CO2 | 2035 | 74.0446 | Emissions¦CO2¦Energy
Downscaling[REMIND-MAgPIE 3.2-4.6 IntegratedPhysicalDamages (95th-high)] | Low demand | ESP | Emissions¦CO2¦Energy | Mt CO2/yr | Emissions¦CO2¦Energy | scenarios - CO2 abatement | CO2 | 2040 | 25.4954 | Emissions¦CO2¦Energy
Downscaling[REMIND-MAgPIE 3.2-4.6 IntegratedPhysicalDamages (95th-high)] | Low demand | ESP | Emissions¦CO2¦Energy | Mt CO2/yr | Emissions¦CO2¦Energy | scenarios - CO2 abatement | CO2 | 2045 | -3.4191 | Emissions¦CO2¦Energy
Downscaling[REMIND-MAgPIE 3.2-4.6 IntegratedPhysicalDamages (95th-high)] | Low demand | ESP | Emissions¦CO2¦Energy | Mt CO2/yr | Emissions¦CO2¦Energy | scenarios - CO2 abatement | CO2 | 2050 | -18.3274 | Emissions¦CO2¦Energy
Downscaling[REMIND-MAgPIE 3.2-4.6 IntegratedPhysicalDamages (95th-high)] | Low demand | ESP | Emissions¦CO2¦Energy | Mt CO2/yr | Emissions¦CO2¦Energy | scenarios - CO2 abatement | CO2 | 2055 | -24.2554 | Emissions¦CO2¦Energy
Downscaling[REMIND-MAgPIE 3.2-4.6 IntegratedPhysicalDamages (95th-high)] | Low demand | ESP | Emissions¦CO2¦Energy | Mt CO2/yr | Emissions¦CO2¦Energy | scenarios - CO2 abatement | CO2 | 2060 | -29.1079 | Emissions¦CO2¦Energy
Downscaling[REMIND-MAgPIE 3.2-4.6 IntegratedPhysicalDamages (95th-high)] | Low demand | ESP | Emissions¦CO2¦Energy | Mt CO2/yr | Emissions¦CO2¦Energy | scenarios - CO2 abatement | CO2 | 2065 | -30.2143 | Emissions¦CO2¦Energy
Downscaling[REMIND-MAgPIE 3.2-4.6 IntegratedPhysicalDamages (95th-high)] | Low demand | ESP | Emissions¦CO2¦Energy | Mt CO2/yr | Emissions¦CO2¦Energy | scenarios - CO2 abatement | CO2 | 2070 | -30.9402 | Emissions¦CO2¦Energy
Downscaling[REMIND-MAgPIE 3.2-4.6 IntegratedPhysicalDamages (95th-high)] | Low demand | ESP | Emissions¦CO2¦Energy | Mt CO2/yr | Emissions¦CO2¦Energy | scenarios - CO2 abatement | CO2 | 2075 | -33.553 | Emissions¦CO2¦Energy
Downscaling[REMIND-MAgPIE 3.2-4.6 IntegratedPhysicalDamages (95th-high)] | Low demand | ESP | Emissions¦CO2¦Energy | Mt CO2/yr | Emissions¦CO2¦Energy | scenarios - CO2 abatement | CO2 | 2080 | -35.9019 | Emissions¦CO2¦Energy
Downscaling[REMIND-MAgPIE 3.2-4.6 IntegratedPhysicalDamages (95th-high)] | Low demand | ESP | Emissions¦CO2¦Energy | Mt CO2/yr | Emissions¦CO2¦Energy | scenarios - CO2 abatement | CO2 | 2085 | -35.7825 | Emissions¦CO2¦Energy
Downscaling[REMIND-MAgPIE 3.2-4.6 IntegratedPhysicalDamages (95th-high)] | Low demand | ESP | Emissions¦CO2¦Energy | Mt CO2/yr | Emissions¦CO2¦Energy | scenarios - CO2 abatement | CO2 | 2090 | -35.4047 | Emissions¦CO2¦Energy
Downscaling[REMIND-MAgPIE 3.2-4.6 IntegratedPhysicalDamages (95th-high)] | Low demand | ESP | Emissions¦CO2¦Energy | Mt CO2/yr | Emissions¦CO2¦Energy | scenarios - CO2 abatement | CO2 | 2095 | -34.5752 | Emissions¦CO2¦Energy
Downscaling[REMIND-MAgPIE 3.2-4.6 IntegratedPhysicalDamages (95th-high)] | Low demand | ESP | Emissions¦CO2¦Energy | Mt CO2/yr | Emissions¦CO2¦Energy | scenarios - CO2 abatement | CO2 | 2100 | -33.8129 | Emissions¦CO2¦Energy
Downscaling[REMIND-MAgPIE 3.2-4.6 IntegratedPhysicalDamages (95th-high)] | Nationally Determined Contributions (NDCs) | ESP | Carbon Sequestration¦CCS | Mt CO2/yr | Carbon Sequestration¦CCS | CCS potential |  | 2020 | 0 | Carbon Sequestration¦CCS
Downscaling[REMIND-MAgPIE 3.2-4.6 IntegratedPhysicalDamages (95th-high)] | Nationally Determined Contributions (NDCs) | ESP | Carbon Sequestration¦CCS | Mt CO2/yr | Carbon Sequestration¦CCS | CCS potential |  | 2025 | 0.2668 | Carbon Sequestration¦CCS
Downscaling[REMIND-MAgPIE 3.2-4.6 IntegratedPhysicalDamages (95th-high)] | Nationally Determined Contributions (NDCs) | ESP | Carbon Sequestration¦CCS | Mt CO2/yr | Carbon Sequestration¦CCS | CCS potential |  | 2030 | 2.1899 | Carbon Sequestration¦CCS
Downscaling[REMIND-MAgPIE 3.2-4.6 IntegratedPhysicalDamages (95th-high)] | Nationally Determined Contributions (NDCs) | ESP | Carbon Sequestration¦CCS | Mt CO2/yr | Carbon Sequestration¦CCS | CCS potential |  | 2035 | 5.859 | Carbon Sequestration¦CCS
Downscaling[REMIND-MAgPIE 3.2-4.6 IntegratedPhysicalDamages (95th-high)] | Nationally Determined Contributions (NDCs) | ESP | Carbon Sequestration¦CCS | Mt CO2/yr | Carbon Sequestration¦CCS | CCS potential |  | 2040 | 11.0011 | Carbon Sequestration¦CCS
Downscaling[REMIND-MAgPIE 3.2-4.6 IntegratedPhysicalDamages (95th-high)] | Nationally Determined Contributions (NDCs) | ESP | Carbon Sequestration¦CCS | Mt CO2/yr | Carbon Sequestration¦CCS | CCS potential |  | 2045 | 13.6375 | Carbon Sequestration¦CCS
Downscaling[REMIND-MAgPIE 3.2-4.6 IntegratedPhysicalDamages (95th-high)] | Nationally Determined Contributions (NDCs) | ESP | Carbon Sequestration¦CCS | Mt CO2/yr | Carbon Sequestration¦CCS | CCS potential |  | 2050 | 16.158 | Carbon Sequestration¦CCS
Downscaling[REMIND-MAgPIE 3.2-4.6 IntegratedPhysicalDamages (95th-high)] | Nationally Determined Contributions (NDCs) | ESP | Carbon Sequestration¦CCS | Mt CO2/yr | Carbon Sequestration¦CCS | CCS potential |  | 2055 | 16.667 | Carbon Sequestration¦CCS
Downscaling[REMIND-MAgPIE 3.2-4.6 IntegratedPhysicalDamages (95th-high)] | Nationally Determined Contributions (NDCs) | ESP | Carbon Sequestration¦CCS | Mt CO2/yr | Carbon Sequestration¦CCS | CCS potential |  | 2060 | 15.7651 | Carbon Sequestration¦CCS
Downscaling[REMIND-MAgPIE 3.2-4.6 IntegratedPhysicalDamages (95th-high)] | Nationally Determined Contributions (NDCs) | ESP | Carbon Sequestration¦CCS | Mt CO2/yr | Carbon Sequestration¦CCS | CCS potential |  | 2065 | 14.1917 | Carbon Sequestration¦CCS
Downscaling[REMIND-MAgPIE 3.2-4.6 IntegratedPhysicalDamages (95th-high)] | Nationally Determined Contributions (NDCs) | ESP | Carbon Sequestration¦CCS | Mt CO2/yr | Carbon Sequestration¦CCS | CCS potential |  | 2070 | 12.5196 | Carbon Sequestration¦CCS
Downscaling[REMIND-MAgPIE 3.2-4.6 IntegratedPhysicalDamages (95th-high)] | Nationally Determined Contributions (NDCs) | ESP | Carbon Sequestration¦CCS | Mt CO2/yr | Carbon Sequestration¦CCS | CCS potential |  | 2075 | 9.7816 | Carbon Sequestration¦CCS
Downscaling[REMIND-MAgPIE 3.2-4.6 IntegratedPhysicalDamages (95th-high)] | Nationally Determined Contributions (NDCs) | ESP | Carbon Sequestration¦CCS | Mt CO2/yr | Carbon Sequestration¦CCS | CCS potential |  | 2080 | 7.1519 | Carbon Sequestration¦CCS
Downscaling[REMIND-MAgPIE 3.2-4.6 IntegratedPhysicalDamages (95th-high)] | Nationally Determined Contributions (NDCs) | ESP | Carbon Sequestration¦CCS | Mt CO2/yr | Carbon Sequestration¦CCS | CCS potential |  | 2085 | 7.1426 | Carbon Sequestration¦CCS
Downscaling[REMIND-MAgPIE 3.2-4.6 IntegratedPhysicalDamages (95th-high)] | Nationally Determined Contributions (NDCs) | ESP | Carbon Sequestration¦CCS | Mt CO2/yr | Carbon Sequestration¦CCS | CCS potential |  | 2090 | 7.1096 | Carbon Sequestration¦CCS
Downscaling[REMIND-MAgPIE 3.2-4.6 IntegratedPhysicalDamages (95th-high)] | Nationally Determined Contributions (NDCs) | ESP | Carbon Sequestration¦CCS | Mt CO2/yr | Carbon Sequestration¦CCS | CCS potential |  | 2095 | 8.2318 | Carbon Sequestration¦CCS
Downscaling[REMIND-MAgPIE 3.2-4.6 IntegratedPhysicalDamages (95th-high)] | Nationally Determined Contributions (NDCs) | ESP | Carbon Sequestration¦CCS | Mt CO2/yr | Carbon Sequestration¦CCS | CCS potential |  | 2100 | 9.3402 | Carbon Sequestration¦CCS
Downscaling[REMIND-MAgPIE 3.2-4.6 IntegratedPhysicalDamages (95th-high)] | Nationally Determined Contributions (NDCs) | ESP | Final Energy¦Industry¦Electricity | EJ/yr | Final Energy¦Industry¦Electricity | demand_projection | elc_industry | 2020 | 0.2811 | Final Energy¦Industry¦Electricity
Downscaling[REMIND-MAgPIE 3.2-4.6 IntegratedPhysicalDamages (95th-high)] | Nationally Determined Contributions (NDCs) | ESP | Final Energy¦Industry¦Electricity | EJ/yr | Final Energy¦Industry¦Electricity | demand_projection | elc_industry | 2025 | 0.3013 | Final Energy¦Industry¦Electricity
Downscaling[REMIND-MAgPIE 3.2-4.6 IntegratedPhysicalDamages (95th-high)] | Nationally Determined Contributions (NDCs) | ESP | Final Energy¦Industry¦Electricity | EJ/yr | Final Energy¦Industry¦Electricity | demand_projection | elc_industry | 2030 | 0.2973 | Final Energy¦Industry¦Electricity
Downscaling[REMIND-MAgPIE 3.2-4.6 IntegratedPhysicalDamages (95th-high)] | Nationally Determined Contributions (NDCs) | ESP | Final Energy¦Industry¦Electricity | EJ/yr | Final Energy¦Industry¦Electricity | demand_projection | elc_industry | 2035 | 0.3075 | Final Energy¦Industry¦Electricity
Downscaling[REMIND-MAgPIE 3.2-4.6 IntegratedPhysicalDamages (95th-high)] | Nationally Determined Contributions (NDCs) | ESP | Final Energy¦Industry¦Electricity | EJ/yr | Final Energy¦Industry¦Electricity | demand_projection | elc_industry | 2040 | 0.3226 | Final Energy¦Industry¦Electricity
Downscaling[REMIND-MAgPIE 3.2-4.6 IntegratedPhysicalDamages (95th-high)] | Nationally Determined Contributions (NDCs) | ESP | Final Energy¦Industry¦Electricity | EJ/yr | Final Energy¦Industry¦Electricity | demand_projection | elc_industry | 2045 | 0.3379 | Final Energy¦Industry¦Electricity
Downscaling[REMIND-MAgPIE 3.2-4.6 IntegratedPhysicalDamages (95th-high)] | Nationally Determined Contributions (NDCs) | ESP | Final Energy¦Industry¦Electricity | EJ/yr | Final Energy¦Industry¦Electricity | demand_projection | elc_industry | 2050 | 0.3365 | Final Energy¦Industry¦Electricity
Downscaling[REMIND-MAgPIE 3.2-4.6 IntegratedPhysicalDamages (95th-high)] | Nationally Determined Contributions (NDCs) | ESP | Final Energy¦Industry¦Electricity | EJ/yr | Final Energy¦Industry¦Electricity | demand_projection | elc_industry | 2055 | 0.3288 | Final Energy¦Industry¦Electricity
Downscaling[REMIND-MAgPIE 3.2-4.6 IntegratedPhysicalDamages (95th-high)] | Nationally Determined Contributions (NDCs) | ESP | Final Energy¦Industry¦Electricity | EJ/yr | Final Energy¦Industry¦Electricity | demand_projection | elc_industry | 2060 | 0.3049 | Final Energy¦Industry¦Electricity
Downscaling[REMIND-MAgPIE 3.2-4.6 IntegratedPhysicalDamages (95th-high)] | Nationally Determined Contributions (NDCs) | ESP | Final Energy¦Industry¦Electricity | EJ/yr | Final Energy¦Industry¦Electricity | demand_projection | elc_industry | 2065 | 0.304 | Final Energy¦Industry¦Electricity
Downscaling[REMIND-MAgPIE 3.2-4.6 IntegratedPhysicalDamages (95th-high)] | Nationally Determined Contributions (NDCs) | ESP | Final Energy¦Industry¦Electricity | EJ/yr | Final Energy¦Industry¦Electricity | demand_projection | elc_industry | 2070 | 0.3045 | Final Energy¦Industry¦Electricity
Downscaling[REMIND-MAgPIE 3.2-4.6 IntegratedPhysicalDamages (95th-high)] | Nationally Determined Contributions (NDCs) | ESP | Final Energy¦Industry¦Electricity | EJ/yr | Final Energy¦Industry¦Electricity | demand_projection | elc_industry | 2075 | 0.3025 | Final Energy¦Industry¦Electricity
Downscaling[REMIND-MAgPIE 3.2-4.6 IntegratedPhysicalDamages (95th-high)] | Nationally Determined Contributions (NDCs) | ESP | Final Energy¦Industry¦Electricity | EJ/yr | Final Energy¦Industry¦Electricity | demand_projection | elc_industry | 2080 | 0.2962 | Final Energy¦Industry¦Electricity
Downscaling[REMIND-MAgPIE 3.2-4.6 IntegratedPhysicalDamages (95th-high)] | Nationally Determined Contributions (NDCs) | ESP | Final Energy¦Industry¦Electricity | EJ/yr | Final Energy¦Industry¦Electricity | demand_projection | elc_industry | 2085 | 0.2876 | Final Energy¦Industry¦Electricity
Downscaling[REMIND-MAgPIE 3.2-4.6 IntegratedPhysicalDamages (95th-high)] | Nationally Determined Contributions (NDCs) | ESP | Final Energy¦Industry¦Electricity | EJ/yr | Final Energy¦Industry¦Electricity | demand_projection | elc_industry | 2090 | 0.2776 | Final Energy¦Industry¦Electricity
Downscaling[REMIND-MAgPIE 3.2-4.6 IntegratedPhysicalDamages (95th-high)] | Nationally Determined Contributions (NDCs) | ESP | Final Energy¦Industry¦Electricity | EJ/yr | Final Energy¦Industry¦Electricity | demand_projection | elc_industry | 2095 | 0.2659 | Final Energy¦Industry¦Electricity
Downscaling[REMIND-MAgPIE 3.2-4.6 IntegratedPhysicalDamages (95th-high)] | Nationally Determined Contributions (NDCs) | ESP | Final Energy¦Industry¦Electricity | EJ/yr | Final Energy¦Industry¦Electricity | demand_projection | elc_industry | 2100 | 0.2536 | Final Energy¦Industry¦Electricity
Downscaling[REMIND-MAgPIE 3.2-4.6 IntegratedPhysicalDamages (95th-high)] | Nationally Determined Contributions (NDCs) | ESP | Final Energy¦Residential and Commercial¦Electricity | EJ/yr | Final Energy¦Residential and Commercial¦Electricity | demand_projection | elc_buildings | 2020 | 0.6594 | Final Energy¦Residential and Commercial¦Electricity
Downscaling[REMIND-MAgPIE 3.2-4.6 IntegratedPhysicalDamages (95th-high)] | Nationally Determined Contributions (NDCs) | ESP | Final Energy¦Residential and Commercial¦Electricity | EJ/yr | Final Energy¦Residential and Commercial¦Electricity | demand_projection | elc_buildings | 2025 | 0.7193 | Final Energy¦Residential and Commercial¦Electricity
Downscaling[REMIND-MAgPIE 3.2-4.6 IntegratedPhysicalDamages (95th-high)] | Nationally Determined Contributions (NDCs) | ESP | Final Energy¦Residential and Commercial¦Electricity | EJ/yr | Final Energy¦Residential and Commercial¦Electricity | demand_projection | elc_buildings | 2030 | 0.7406 | Final Energy¦Residential and Commercial¦Electricity
Downscaling[REMIND-MAgPIE 3.2-4.6 IntegratedPhysicalDamages (95th-high)] | Nationally Determined Contributions (NDCs) | ESP | Final Energy¦Residential and Commercial¦Electricity | EJ/yr | Final Energy¦Residential and Commercial¦Electricity | demand_projection | elc_buildings | 2035 | 0.7686 | Final Energy¦Residential and Commercial¦Electricity
Downscaling[REMIND-MAgPIE 3.2-4.6 IntegratedPhysicalDamages (95th-high)] | Nationally Determined Contributions (NDCs) | ESP | Final Energy¦Residential and Commercial¦Electricity | EJ/yr | Final Energy¦Residential and Commercial¦Electricity | demand_projection | elc_buildings | 2040 | 0.7638 | Final Energy¦Residential and Commercial¦Electricity
Downscaling[REMIND-MAgPIE 3.2-4.6 IntegratedPhysicalDamages (95th-high)] | Nationally Determined Contributions (NDCs) | ESP | Final Energy¦Residential and Commercial¦Electricity | EJ/yr | Final Energy¦Residential and Commercial¦Electricity | demand_projection | elc_buildings | 2045 | 0.7571 | Final Energy¦Residential and Commercial¦Electricity
Downscaling[REMIND-MAgPIE 3.2-4.6 IntegratedPhysicalDamages (95th-high)] | Nationally Determined Contributions (NDCs) | ESP | Final Energy¦Residential and Commercial¦Electricity | EJ/yr | Final Energy¦Residential and Commercial¦Electricity | demand_projection | elc_buildings | 2050 | 0.7586 | Final Energy¦Residential and Commercial¦Electricity
Downscaling[REMIND-MAgPIE 3.2-4.6 IntegratedPhysicalDamages (95th-high)] | Nationally Determined Contributions (NDCs) | ESP | Final Energy¦Residential and Commercial¦Electricity | EJ/yr | Final Energy¦Residential and Commercial¦Electricity | demand_projection | elc_buildings | 2055 | 0.731 | Final Energy¦Residential and Commercial¦Electricity
Downscaling[REMIND-MAgPIE 3.2-4.6 IntegratedPhysicalDamages (95th-high)] | Nationally Determined Contributions (NDCs) | ESP | Final Energy¦Residential and Commercial¦Electricity | EJ/yr | Final Energy¦Residential and Commercial¦Electricity | demand_projection | elc_buildings | 2060 | 0.7536 | Final Energy¦Residential and Commercial¦Electricity
Downscaling[REMIND-MAgPIE 3.2-4.6 IntegratedPhysicalDamages (95th-high)] | Nationally Determined Contributions (NDCs) | ESP | Final Energy¦Residential and Commercial¦Electricity | EJ/yr | Final Energy¦Residential and Commercial¦Electricity | demand_projection | elc_buildings | 2065 | 0.7583 | Final Energy¦Residential and Commercial¦Electricity
Downscaling[REMIND-MAgPIE 3.2-4.6 IntegratedPhysicalDamages (95th-high)] | Nationally Determined Contributions (NDCs) | ESP | Final Energy¦Residential and Commercial¦Electricity | EJ/yr | Final Energy¦Residential and Commercial¦Electricity | demand_projection | elc_buildings | 2070 | 0.767 | Final Energy¦Residential and Commercial¦Electricity
Downscaling[REMIND-MAgPIE 3.2-4.6 IntegratedPhysicalDamages (95th-high)] | Nationally Determined Contributions (NDCs) | ESP | Final Energy¦Residential and Commercial¦Electricity | EJ/yr | Final Energy¦Residential and Commercial¦Electricity | demand_projection | elc_buildings | 2075 | 0.8019 | Final Energy¦Residential and Commercial¦Electricity
Downscaling[REMIND-MAgPIE 3.2-4.6 IntegratedPhysicalDamages (95th-high)] | Nationally Determined Contributions (NDCs) | ESP | Final Energy¦Residential and Commercial¦Electricity | EJ/yr | Final Energy¦Residential and Commercial¦Electricity | demand_projection | elc_buildings | 2080 | 0.8309 | Final Energy¦Residential and Commercial¦Electricity
Downscaling[REMIND-MAgPIE 3.2-4.6 IntegratedPhysicalDamages (95th-high)] | Nationally Determined Contributions (NDCs) | ESP | Final Energy¦Residential and Commercial¦Electricity | EJ/yr | Final Energy¦Residential and Commercial¦Electricity | demand_projection | elc_buildings | 2085 | 0.8552 | Final Energy¦Residential and Commercial¦Electricity
Downscaling[REMIND-MAgPIE 3.2-4.6 IntegratedPhysicalDamages (95th-high)] | Nationally Determined Contributions (NDCs) | ESP | Final Energy¦Residential and Commercial¦Electricity | EJ/yr | Final Energy¦Residential and Commercial¦Electricity | demand_projection | elc_buildings | 2090 | 0.8783 | Final Energy¦Residential and Commercial¦Electricity
Downscaling[REMIND-MAgPIE 3.2-4.6 IntegratedPhysicalDamages (95th-high)] | Nationally Determined Contributions (NDCs) | ESP | Final Energy¦Residential and Commercial¦Electricity | EJ/yr | Final Energy¦Residential and Commercial¦Electricity | demand_projection | elc_buildings | 2095 | 0.8995 | Final Energy¦Residential and Commercial¦Electricity
Downscaling[REMIND-MAgPIE 3.2-4.6 IntegratedPhysicalDamages (95th-high)] | Nationally Determined Contributions (NDCs) | ESP | Final Energy¦Residential and Commercial¦Electricity | EJ/yr | Final Energy¦Residential and Commercial¦Electricity | demand_projection | elc_buildings | 2100 | 0.9212 | Final Energy¦Residential and Commercial¦Electricity
Downscaling[REMIND-MAgPIE 3.2-4.6 IntegratedPhysicalDamages (95th-high)] | Nationally Determined Contributions (NDCs) | ESP | Final Energy¦Transportation¦Electricity | EJ/yr | Final Energy¦Transportation¦Electricity | demand_projection | elc_transport | 2020 | 0.0231 | Final Energy¦Transportation¦Electricity
Downscaling[REMIND-MAgPIE 3.2-4.6 IntegratedPhysicalDamages (95th-high)] | Nationally Determined Contributions (NDCs) | ESP | Final Energy¦Transportation¦Electricity | EJ/yr | Final Energy¦Transportation¦Electricity | demand_projection | elc_transport | 2025 | 0.0492 | Final Energy¦Transportation¦Electricity
Downscaling[REMIND-MAgPIE 3.2-4.6 IntegratedPhysicalDamages (95th-high)] | Nationally Determined Contributions (NDCs) | ESP | Final Energy¦Transportation¦Electricity | EJ/yr | Final Energy¦Transportation¦Electricity | demand_projection | elc_transport | 2030 | 0.0815 | Final Energy¦Transportation¦Electricity
Downscaling[REMIND-MAgPIE 3.2-4.6 IntegratedPhysicalDamages (95th-high)] | Nationally Determined Contributions (NDCs) | ESP | Final Energy¦Transportation¦Electricity | EJ/yr | Final Energy¦Transportation¦Electricity | demand_projection | elc_transport | 2035 | 0.1132 | Final Energy¦Transportation¦Electricity
Downscaling[REMIND-MAgPIE 3.2-4.6 IntegratedPhysicalDamages (95th-high)] | Nationally Determined Contributions (NDCs) | ESP | Final Energy¦Transportation¦Electricity | EJ/yr | Final Energy¦Transportation¦Electricity | demand_projection | elc_transport | 2040 | 0.1328 | Final Energy¦Transportation¦Electricity
Downscaling[REMIND-MAgPIE 3.2-4.6 IntegratedPhysicalDamages (95th-high)] | Nationally Determined Contributions (NDCs) | ESP | Final Energy¦Transportation¦Electricity | EJ/yr | Final Energy¦Transportation¦Electricity | demand_projection | elc_transport | 2045 | 0.1411 | Final Energy¦Transportation¦Electricity
Downscaling[REMIND-MAgPIE 3.2-4.6 IntegratedPhysicalDamages (95th-high)] | Nationally Determined Contributions (NDCs) | ESP | Final Energy¦Transportation¦Electricity | EJ/yr | Final Energy¦Transportation¦Electricity | demand_projection | elc_transport | 2050 | 0.1455 | Final Energy¦Transportation¦Electricity
Downscaling[REMIND-MAgPIE 3.2-4.6 IntegratedPhysicalDamages (95th-high)] | Nationally Determined Contributions (NDCs) | ESP | Final Energy¦Transportation¦Electricity | EJ/yr | Final Energy¦Transportation¦Electricity | demand_projection | elc_transport | 2055 | 0.152 | Final Energy¦Transportation¦Electricity
Downscaling[REMIND-MAgPIE 3.2-4.6 IntegratedPhysicalDamages (95th-high)] | Nationally Determined Contributions (NDCs) | ESP | Final Energy¦Transportation¦Electricity | EJ/yr | Final Energy¦Transportation¦Electricity | demand_projection | elc_transport | 2060 | 0.1583 | Final Energy¦Transportation¦Electricity
Downscaling[REMIND-MAgPIE 3.2-4.6 IntegratedPhysicalDamages (95th-high)] | Nationally Determined Contributions (NDCs) | ESP | Final Energy¦Transportation¦Electricity | EJ/yr | Final Energy¦Transportation¦Electricity | demand_projection | elc_transport | 2065 | 0.1664 | Final Energy¦Transportation¦Electricity
Downscaling[REMIND-MAgPIE 3.2-4.6 IntegratedPhysicalDamages (95th-high)] | Nationally Determined Contributions (NDCs) | ESP | Final Energy¦Transportation¦Electricity | EJ/yr | Final Energy¦Transportation¦Electricity | demand_projection | elc_transport | 2070 | 0.1742 | Final Energy¦Transportation¦Electricity
Downscaling[REMIND-MAgPIE 3.2-4.6 IntegratedPhysicalDamages (95th-high)] | Nationally Determined Contributions (NDCs) | ESP | Final Energy¦Transportation¦Electricity | EJ/yr | Final Energy¦Transportation¦Electricity | demand_projection | elc_transport | 2075 | 0.1825 | Final Energy¦Transportation¦Electricity
Downscaling[REMIND-MAgPIE 3.2-4.6 IntegratedPhysicalDamages (95th-high)] | Nationally Determined Contributions (NDCs) | ESP | Final Energy¦Transportation¦Electricity | EJ/yr | Final Energy¦Transportation¦Electricity | demand_projection | elc_transport | 2080 | 0.1897 | Final Energy¦Transportation¦Electricity
Downscaling[REMIND-MAgPIE 3.2-4.6 IntegratedPhysicalDamages (95th-high)] | Nationally Determined Contributions (NDCs) | ESP | Final Energy¦Transportation¦Electricity | EJ/yr | Final Energy¦Transportation¦Electricity | demand_projection | elc_transport | 2085 | 0.196 | Final Energy¦Transportation¦Electricity
Downscaling[REMIND-MAgPIE 3.2-4.6 IntegratedPhysicalDamages (95th-high)] | Nationally Determined Contributions (NDCs) | ESP | Final Energy¦Transportation¦Electricity | EJ/yr | Final Energy¦Transportation¦Electricity | demand_projection | elc_transport | 2090 | 0.2034 | Final Energy¦Transportation¦Electricity
Downscaling[REMIND-MAgPIE 3.2-4.6 IntegratedPhysicalDamages (95th-high)] | Nationally Determined Contributions (NDCs) | ESP | Final Energy¦Transportation¦Electricity | EJ/yr | Final Energy¦Transportation¦Electricity | demand_projection | elc_transport | 2095 | 0.2098 | Final Energy¦Transportation¦Electricity
Downscaling[REMIND-MAgPIE 3.2-4.6 IntegratedPhysicalDamages (95th-high)] | Nationally Determined Contributions (NDCs) | ESP | Final Energy¦Transportation¦Electricity | EJ/yr | Final Energy¦Transportation¦Electricity | demand_projection | elc_transport | 2100 | 0.2157 | Final Energy¦Transportation¦Electricity
Downscaling[REMIND-MAgPIE 3.2-4.6 IntegratedPhysicalDamages (95th-high)] | Nationally Determined Contributions (NDCs) | ESP | Secondary Energy¦Hydrogen | EJ/yr | Secondary Energy¦Hydrogen | demand_projection | hydrogen_allsect | 2020 | 0.0059 | Secondary Energy¦Hydrogen
Downscaling[REMIND-MAgPIE 3.2-4.6 IntegratedPhysicalDamages (95th-high)] | Nationally Determined Contributions (NDCs) | ESP | Secondary Energy¦Hydrogen | EJ/yr | Secondary Energy¦Hydrogen | demand_projection | hydrogen_allsect | 2025 | 0.026 | Secondary Energy¦Hydrogen
Downscaling[REMIND-MAgPIE 3.2-4.6 IntegratedPhysicalDamages (95th-high)] | Nationally Determined Contributions (NDCs) | ESP | Secondary Energy¦Hydrogen | EJ/yr | Secondary Energy¦Hydrogen | demand_projection | hydrogen_allsect | 2030 | 0.0474 | Secondary Energy¦Hydrogen
Downscaling[REMIND-MAgPIE 3.2-4.6 IntegratedPhysicalDamages (95th-high)] | Nationally Determined Contributions (NDCs) | ESP | Secondary Energy¦Hydrogen | EJ/yr | Secondary Energy¦Hydrogen | demand_projection | hydrogen_allsect | 2035 | 0.0689 | Secondary Energy¦Hydrogen
Downscaling[REMIND-MAgPIE 3.2-4.6 IntegratedPhysicalDamages (95th-high)] | Nationally Determined Contributions (NDCs) | ESP | Secondary Energy¦Hydrogen | EJ/yr | Secondary Energy¦Hydrogen | demand_projection | hydrogen_allsect | 2040 | 0.1119 | Secondary Energy¦Hydrogen
Downscaling[REMIND-MAgPIE 3.2-4.6 IntegratedPhysicalDamages (95th-high)] | Nationally Determined Contributions (NDCs) | ESP | Secondary Energy¦Hydrogen | EJ/yr | Secondary Energy¦Hydrogen | demand_projection | hydrogen_allsect | 2045 | 0.1838 | Secondary Energy¦Hydrogen
Downscaling[REMIND-MAgPIE 3.2-4.6 IntegratedPhysicalDamages (95th-high)] | Nationally Determined Contributions (NDCs) | ESP | Secondary Energy¦Hydrogen | EJ/yr | Secondary Energy¦Hydrogen | demand_projection | hydrogen_allsect | 2050 | 0.2603 | Secondary Energy¦Hydrogen
Downscaling[REMIND-MAgPIE 3.2-4.6 IntegratedPhysicalDamages (95th-high)] | Nationally Determined Contributions (NDCs) | ESP | Secondary Energy¦Hydrogen | EJ/yr | Secondary Energy¦Hydrogen | demand_projection | hydrogen_allsect | 2055 | 0.316 | Secondary Energy¦Hydrogen
Downscaling[REMIND-MAgPIE 3.2-4.6 IntegratedPhysicalDamages (95th-high)] | Nationally Determined Contributions (NDCs) | ESP | Secondary Energy¦Hydrogen | EJ/yr | Secondary Energy¦Hydrogen | demand_projection | hydrogen_allsect | 2060 | 0.366 | Secondary Energy¦Hydrogen
Downscaling[REMIND-MAgPIE 3.2-4.6 IntegratedPhysicalDamages (95th-high)] | Nationally Determined Contributions (NDCs) | ESP | Secondary Energy¦Hydrogen | EJ/yr | Secondary Energy¦Hydrogen | demand_projection | hydrogen_allsect | 2065 | 0.3566 | Secondary Energy¦Hydrogen
Downscaling[REMIND-MAgPIE 3.2-4.6 IntegratedPhysicalDamages (95th-high)] | Nationally Determined Contributions (NDCs) | ESP | Secondary Energy¦Hydrogen | EJ/yr | Secondary Energy¦Hydrogen | demand_projection | hydrogen_allsect | 2070 | 0.3391 | Secondary Energy¦Hydrogen
Downscaling[REMIND-MAgPIE 3.2-4.6 IntegratedPhysicalDamages (95th-high)] | Nationally Determined Contributions (NDCs) | ESP | Secondary Energy¦Hydrogen | EJ/yr | Secondary Energy¦Hydrogen | demand_projection | hydrogen_allsect | 2075 | 0.3272 | Secondary Energy¦Hydrogen
Downscaling[REMIND-MAgPIE 3.2-4.6 IntegratedPhysicalDamages (95th-high)] | Nationally Determined Contributions (NDCs) | ESP | Secondary Energy¦Hydrogen | EJ/yr | Secondary Energy¦Hydrogen | demand_projection | hydrogen_allsect | 2080 | 0.3132 | Secondary Energy¦Hydrogen
Downscaling[REMIND-MAgPIE 3.2-4.6 IntegratedPhysicalDamages (95th-high)] | Nationally Determined Contributions (NDCs) | ESP | Secondary Energy¦Hydrogen | EJ/yr | Secondary Energy¦Hydrogen | demand_projection | hydrogen_allsect | 2085 | 0.3126 | Secondary Energy¦Hydrogen
Downscaling[REMIND-MAgPIE 3.2-4.6 IntegratedPhysicalDamages (95th-high)] | Nationally Determined Contributions (NDCs) | ESP | Secondary Energy¦Hydrogen | EJ/yr | Secondary Energy¦Hydrogen | demand_projection | hydrogen_allsect | 2090 | 0.3106 | Secondary Energy¦Hydrogen
Downscaling[REMIND-MAgPIE 3.2-4.6 IntegratedPhysicalDamages (95th-high)] | Nationally Determined Contributions (NDCs) | ESP | Secondary Energy¦Hydrogen | EJ/yr | Secondary Energy¦Hydrogen | demand_projection | hydrogen_allsect | 2095 | 0.3008 | Secondary Energy¦Hydrogen
Downscaling[REMIND-MAgPIE 3.2-4.6 IntegratedPhysicalDamages (95th-high)] | Nationally Determined Contributions (NDCs) | ESP | Secondary Energy¦Hydrogen | EJ/yr | Secondary Energy¦Hydrogen | demand_projection | hydrogen_allsect | 2100 | 0.2915 | Secondary Energy¦Hydrogen
Downscaling[REMIND-MAgPIE 3.2-4.6 IntegratedPhysicalDamages (95th-high)] | Nationally Determined Contributions (NDCs) | ESP | Secondary Energy¦Electricity¦Coal | EJ/yr | Secondary Energy¦Electricity¦Coal | elec_co2 |  | 2020 | 0.0874 | Secondary Energy¦Electricity¦Coal | 94
Downscaling[REMIND-MAgPIE 3.2-4.6 IntegratedPhysicalDamages (95th-high)] | Nationally Determined Contributions (NDCs) | ESP | Secondary Energy¦Electricity¦Coal | EJ/yr | Secondary Energy¦Electricity¦Coal | elec_co2 |  | 2025 | 0.0232 | Secondary Energy¦Electricity¦Coal | 94
Downscaling[REMIND-MAgPIE 3.2-4.6 IntegratedPhysicalDamages (95th-high)] | Nationally Determined Contributions (NDCs) | ESP | Secondary Energy¦Electricity¦Coal | EJ/yr | Secondary Energy¦Electricity¦Coal | elec_co2 |  | 2030 | 0.0001 | Secondary Energy¦Electricity¦Coal | 94
Downscaling[REMIND-MAgPIE 3.2-4.6 IntegratedPhysicalDamages (95th-high)] | Nationally Determined Contributions (NDCs) | ESP | Secondary Energy¦Electricity¦Coal | EJ/yr | Secondary Energy¦Electricity¦Coal | elec_co2 |  | 2035 | 0 | Secondary Energy¦Electricity¦Coal | 94
Downscaling[REMIND-MAgPIE 3.2-4.6 IntegratedPhysicalDamages (95th-high)] | Nationally Determined Contributions (NDCs) | ESP | Secondary Energy¦Electricity¦Coal | EJ/yr | Secondary Energy¦Electricity¦Coal | elec_co2 |  | 2040 | 0 | Secondary Energy¦Electricity¦Coal | 94
Downscaling[REMIND-MAgPIE 3.2-4.6 IntegratedPhysicalDamages (95th-high)] | Nationally Determined Contributions (NDCs) | ESP | Secondary Energy¦Electricity¦Coal | EJ/yr | Secondary Energy¦Electricity¦Coal | elec_co2 |  | 2045 | 0 | Secondary Energy¦Electricity¦Coal | 94
Downscaling[REMIND-MAgPIE 3.2-4.6 IntegratedPhysicalDamages (95th-high)] | Nationally Determined Contributions (NDCs) | ESP | Secondary Energy¦Electricity¦Coal | EJ/yr | Secondary Energy¦Electricity¦Coal | elec_co2 |  | 2050 | 0 | Secondary Energy¦Electricity¦Coal | 94
Downscaling[REMIND-MAgPIE 3.2-4.6 IntegratedPhysicalDamages (95th-high)] | Nationally Determined Contributions (NDCs) | ESP | Secondary Energy¦Electricity¦Coal | EJ/yr | Secondary Energy¦Electricity¦Coal | elec_co2 |  | 2055 | 0 | Secondary Energy¦Electricity¦Coal | 94
Downscaling[REMIND-MAgPIE 3.2-4.6 IntegratedPhysicalDamages (95th-high)] | Nationally Determined Contributions (NDCs) | ESP | Secondary Energy¦Electricity¦Coal | EJ/yr | Secondary Energy¦Electricity¦Coal | elec_co2 |  | 2060 | 0 | Secondary Energy¦Electricity¦Coal | 94
Downscaling[REMIND-MAgPIE 3.2-4.6 IntegratedPhysicalDamages (95th-high)] | Nationally Determined Contributions (NDCs) | ESP | Secondary Energy¦Electricity¦Coal | EJ/yr | Secondary Energy¦Electricity¦Coal | elec_co2 |  | 2065 | 0 | Secondary Energy¦Electricity¦Coal | 94
Downscaling[REMIND-MAgPIE 3.2-4.6 IntegratedPhysicalDamages (95th-high)] | Nationally Determined Contributions (NDCs) | ESP | Secondary Energy¦Electricity¦Coal | EJ/yr | Secondary Energy¦Electricity¦Coal | elec_co2 |  | 2070 | 0 | Secondary Energy¦Electricity¦Coal | 94
Downscaling[REMIND-MAgPIE 3.2-4.6 IntegratedPhysicalDamages (95th-high)] | Nationally Determined Contributions (NDCs) | ESP | Secondary Energy¦Electricity¦Coal | EJ/yr | Secondary Energy¦Electricity¦Coal | elec_co2 |  | 2075 | 0 | Secondary Energy¦Electricity¦Coal | 94
Downscaling[REMIND-MAgPIE 3.2-4.6 IntegratedPhysicalDamages (95th-high)] | Nationally Determined Contributions (NDCs) | ESP | Secondary Energy¦Electricity¦Coal | EJ/yr | Secondary Energy¦Electricity¦Coal | elec_co2 |  | 2080 | 0 | Secondary Energy¦Electricity¦Coal | 94
Downscaling[REMIND-MAgPIE 3.2-4.6 IntegratedPhysicalDamages (95th-high)] | Nationally Determined Contributions (NDCs) | ESP | Secondary Energy¦Electricity¦Coal | EJ/yr | Secondary Energy¦Electricity¦Coal | elec_co2 |  | 2085 | 0 | Secondary Energy¦Electricity¦Coal | 94
Downscaling[REMIND-MAgPIE 3.2-4.6 IntegratedPhysicalDamages (95th-high)] | Nationally Determined Contributions (NDCs) | ESP | Secondary Energy¦Electricity¦Coal | EJ/yr | Secondary Energy¦Electricity¦Coal | elec_co2 |  | 2090 | 0 | Secondary Energy¦Electricity¦Coal | 94
Downscaling[REMIND-MAgPIE 3.2-4.6 IntegratedPhysicalDamages (95th-high)] | Nationally Determined Contributions (NDCs) | ESP | Secondary Energy¦Electricity¦Coal | EJ/yr | Secondary Energy¦Electricity¦Coal | elec_co2 |  | 2095 | 0 | Secondary Energy¦Electricity¦Coal | 94
Downscaling[REMIND-MAgPIE 3.2-4.6 IntegratedPhysicalDamages (95th-high)] | Nationally Determined Contributions (NDCs) | ESP | Secondary Energy¦Electricity¦Coal | EJ/yr | Secondary Energy¦Electricity¦Coal | elec_co2 |  | 2100 | 0 | Secondary Energy¦Electricity¦Coal | 94
Downscaling[REMIND-MAgPIE 3.2-4.6 IntegratedPhysicalDamages (95th-high)] | Nationally Determined Contributions (NDCs) | ESP | Secondary Energy¦Electricity¦Gas | EJ/yr | Secondary Energy¦Electricity¦Gas | elec_co2 |  | 2020 | 0.2562 | Secondary Energy¦Electricity¦Gas | 55
Downscaling[REMIND-MAgPIE 3.2-4.6 IntegratedPhysicalDamages (95th-high)] | Nationally Determined Contributions (NDCs) | ESP | Secondary Energy¦Electricity¦Gas | EJ/yr | Secondary Energy¦Electricity¦Gas | elec_co2 |  | 2025 | 0.2455 | Secondary Energy¦Electricity¦Gas | 55
Downscaling[REMIND-MAgPIE 3.2-4.6 IntegratedPhysicalDamages (95th-high)] | Nationally Determined Contributions (NDCs) | ESP | Secondary Energy¦Electricity¦Gas | EJ/yr | Secondary Energy¦Electricity¦Gas | elec_co2 |  | 2030 | 0.0508 | Secondary Energy¦Electricity¦Gas | 55
Downscaling[REMIND-MAgPIE 3.2-4.6 IntegratedPhysicalDamages (95th-high)] | Nationally Determined Contributions (NDCs) | ESP | Secondary Energy¦Electricity¦Gas | EJ/yr | Secondary Energy¦Electricity¦Gas | elec_co2 |  | 2035 | 0.0043 | Secondary Energy¦Electricity¦Gas | 55
Downscaling[REMIND-MAgPIE 3.2-4.6 IntegratedPhysicalDamages (95th-high)] | Nationally Determined Contributions (NDCs) | ESP | Secondary Energy¦Electricity¦Gas | EJ/yr | Secondary Energy¦Electricity¦Gas | elec_co2 |  | 2040 | 0.0014 | Secondary Energy¦Electricity¦Gas | 55
Downscaling[REMIND-MAgPIE 3.2-4.6 IntegratedPhysicalDamages (95th-high)] | Nationally Determined Contributions (NDCs) | ESP | Secondary Energy¦Electricity¦Gas | EJ/yr | Secondary Energy¦Electricity¦Gas | elec_co2 |  | 2045 | 0.0015 | Secondary Energy¦Electricity¦Gas | 55
Downscaling[REMIND-MAgPIE 3.2-4.6 IntegratedPhysicalDamages (95th-high)] | Nationally Determined Contributions (NDCs) | ESP | Secondary Energy¦Electricity¦Gas | EJ/yr | Secondary Energy¦Electricity¦Gas | elec_co2 |  | 2050 | 0.0014 | Secondary Energy¦Electricity¦Gas | 55
Downscaling[REMIND-MAgPIE 3.2-4.6 IntegratedPhysicalDamages (95th-high)] | Nationally Determined Contributions (NDCs) | ESP | Secondary Energy¦Electricity¦Gas | EJ/yr | Secondary Energy¦Electricity¦Gas | elec_co2 |  | 2055 | 0.0013 | Secondary Energy¦Electricity¦Gas | 55
Downscaling[REMIND-MAgPIE 3.2-4.6 IntegratedPhysicalDamages (95th-high)] | Nationally Determined Contributions (NDCs) | ESP | Secondary Energy¦Electricity¦Gas | EJ/yr | Secondary Energy¦Electricity¦Gas | elec_co2 |  | 2060 | 0.001 | Secondary Energy¦Electricity¦Gas | 55
Downscaling[REMIND-MAgPIE 3.2-4.6 IntegratedPhysicalDamages (95th-high)] | Nationally Determined Contributions (NDCs) | ESP | Secondary Energy¦Electricity¦Gas | EJ/yr | Secondary Energy¦Electricity¦Gas | elec_co2 |  | 2065 | 0.0006 | Secondary Energy¦Electricity¦Gas | 55
Downscaling[REMIND-MAgPIE 3.2-4.6 IntegratedPhysicalDamages (95th-high)] | Nationally Determined Contributions (NDCs) | ESP | Secondary Energy¦Electricity¦Gas | EJ/yr | Secondary Energy¦Electricity¦Gas | elec_co2 |  | 2070 | 0.0001 | Secondary Energy¦Electricity¦Gas | 55
Downscaling[REMIND-MAgPIE 3.2-4.6 IntegratedPhysicalDamages (95th-high)] | Nationally Determined Contributions (NDCs) | ESP | Secondary Energy¦Electricity¦Gas | EJ/yr | Secondary Energy¦Electricity¦Gas | elec_co2 |  | 2075 | 0.0001 | Secondary Energy¦Electricity¦Gas | 55
Downscaling[REMIND-MAgPIE 3.2-4.6 IntegratedPhysicalDamages (95th-high)] | Nationally Determined Contributions (NDCs) | ESP | Secondary Energy¦Electricity¦Gas | EJ/yr | Secondary Energy¦Electricity¦Gas | elec_co2 |  | 2080 | 0 | Secondary Energy¦Electricity¦Gas | 55
Downscaling[REMIND-MAgPIE 3.2-4.6 IntegratedPhysicalDamages (95th-high)] | Nationally Determined Contributions (NDCs) | ESP | Secondary Energy¦Electricity¦Gas | EJ/yr | Secondary Energy¦Electricity¦Gas | elec_co2 |  | 2085 | 0 | Secondary Energy¦Electricity¦Gas | 55
Downscaling[REMIND-MAgPIE 3.2-4.6 IntegratedPhysicalDamages (95th-high)] | Nationally Determined Contributions (NDCs) | ESP | Secondary Energy¦Electricity¦Gas | EJ/yr | Secondary Energy¦Electricity¦Gas | elec_co2 |  | 2090 | 0 | Secondary Energy¦Electricity¦Gas | 55
Downscaling[REMIND-MAgPIE 3.2-4.6 IntegratedPhysicalDamages (95th-high)] | Nationally Determined Contributions (NDCs) | ESP | Secondary Energy¦Electricity¦Gas | EJ/yr | Secondary Energy¦Electricity¦Gas | elec_co2 |  | 2095 | 0 | Secondary Energy¦Electricity¦Gas | 55
Downscaling[REMIND-MAgPIE 3.2-4.6 IntegratedPhysicalDamages (95th-high)] | Nationally Determined Contributions (NDCs) | ESP | Secondary Energy¦Electricity¦Gas | EJ/yr | Secondary Energy¦Electricity¦Gas | elec_co2 |  | 2100 | 0 | Secondary Energy¦Electricity¦Gas | 55
Downscaling[REMIND-MAgPIE 3.2-4.6 IntegratedPhysicalDamages (95th-high)] | Nationally Determined Contributions (NDCs) | ESP | Secondary Energy¦Electricity¦Oil | EJ/yr | Secondary Energy¦Electricity¦Oil | elec_co2 |  | 2020 | 0.0419 | Secondary Energy¦Electricity¦Oil | 70
Downscaling[REMIND-MAgPIE 3.2-4.6 IntegratedPhysicalDamages (95th-high)] | Nationally Determined Contributions (NDCs) | ESP | Secondary Energy¦Electricity¦Oil | EJ/yr | Secondary Energy¦Electricity¦Oil | elec_co2 |  | 2025 | 0.0264 | Secondary Energy¦Electricity¦Oil | 70
Downscaling[REMIND-MAgPIE 3.2-4.6 IntegratedPhysicalDamages (95th-high)] | Nationally Determined Contributions (NDCs) | ESP | Secondary Energy¦Electricity¦Oil | EJ/yr | Secondary Energy¦Electricity¦Oil | elec_co2 |  | 2030 | 0.0115 | Secondary Energy¦Electricity¦Oil | 70
Downscaling[REMIND-MAgPIE 3.2-4.6 IntegratedPhysicalDamages (95th-high)] | Nationally Determined Contributions (NDCs) | ESP | Secondary Energy¦Electricity¦Oil | EJ/yr | Secondary Energy¦Electricity¦Oil | elec_co2 |  | 2035 | 0 | Secondary Energy¦Electricity¦Oil | 70
Downscaling[REMIND-MAgPIE 3.2-4.6 IntegratedPhysicalDamages (95th-high)] | Nationally Determined Contributions (NDCs) | ESP | Secondary Energy¦Electricity¦Oil | EJ/yr | Secondary Energy¦Electricity¦Oil | elec_co2 |  | 2040 | 0 | Secondary Energy¦Electricity¦Oil | 70
Downscaling[REMIND-MAgPIE 3.2-4.6 IntegratedPhysicalDamages (95th-high)] | Nationally Determined Contributions (NDCs) | ESP | Secondary Energy¦Electricity¦Oil | EJ/yr | Secondary Energy¦Electricity¦Oil | elec_co2 |  | 2045 | 0 | Secondary Energy¦Electricity¦Oil | 70
Downscaling[REMIND-MAgPIE 3.2-4.6 IntegratedPhysicalDamages (95th-high)] | Nationally Determined Contributions (NDCs) | ESP | Secondary Energy¦Electricity¦Oil | EJ/yr | Secondary Energy¦Electricity¦Oil | elec_co2 |  | 2050 | 0 | Secondary Energy¦Electricity¦Oil | 70
Downscaling[REMIND-MAgPIE 3.2-4.6 IntegratedPhysicalDamages (95th-high)] | Nationally Determined Contributions (NDCs) | ESP | Secondary Energy¦Electricity¦Oil | EJ/yr | Secondary Energy¦Electricity¦Oil | elec_co2 |  | 2055 | 0 | Secondary Energy¦Electricity¦Oil | 70
Downscaling[REMIND-MAgPIE 3.2-4.6 IntegratedPhysicalDamages (95th-high)] | Nationally Determined Contributions (NDCs) | ESP | Secondary Energy¦Electricity¦Oil | EJ/yr | Secondary Energy¦Electricity¦Oil | elec_co2 |  | 2060 | 0 | Secondary Energy¦Electricity¦Oil | 70
Downscaling[REMIND-MAgPIE 3.2-4.6 IntegratedPhysicalDamages (95th-high)] | Nationally Determined Contributions (NDCs) | ESP | Secondary Energy¦Electricity¦Oil | EJ/yr | Secondary Energy¦Electricity¦Oil | elec_co2 |  | 2065 | 0 | Secondary Energy¦Electricity¦Oil | 70
Downscaling[REMIND-MAgPIE 3.2-4.6 IntegratedPhysicalDamages (95th-high)] | Nationally Determined Contributions (NDCs) | ESP | Secondary Energy¦Electricity¦Oil | EJ/yr | Secondary Energy¦Electricity¦Oil | elec_co2 |  | 2070 | 0 | Secondary Energy¦Electricity¦Oil | 70
Downscaling[REMIND-MAgPIE 3.2-4.6 IntegratedPhysicalDamages (95th-high)] | Nationally Determined Contributions (NDCs) | ESP | Secondary Energy¦Electricity¦Oil | EJ/yr | Secondary Energy¦Electricity¦Oil | elec_co2 |  | 2075 | 0 | Secondary Energy¦Electricity¦Oil | 70
Downscaling[REMIND-MAgPIE 3.2-4.6 IntegratedPhysicalDamages (95th-high)] | Nationally Determined Contributions (NDCs) | ESP | Secondary Energy¦Electricity¦Oil | EJ/yr | Secondary Energy¦Electricity¦Oil | elec_co2 |  | 2080 | 0 | Secondary Energy¦Electricity¦Oil | 70
Downscaling[REMIND-MAgPIE 3.2-4.6 IntegratedPhysicalDamages (95th-high)] | Nationally Determined Contributions (NDCs) | ESP | Secondary Energy¦Electricity¦Oil | EJ/yr | Secondary Energy¦Electricity¦Oil | elec_co2 |  | 2085 | 0 | Secondary Energy¦Electricity¦Oil | 70
Downscaling[REMIND-MAgPIE 3.2-4.6 IntegratedPhysicalDamages (95th-high)] | Nationally Determined Contributions (NDCs) | ESP | Secondary Energy¦Electricity¦Oil | EJ/yr | Secondary Energy¦Electricity¦Oil | elec_co2 |  | 2090 | 0 | Secondary Energy¦Electricity¦Oil | 70
Downscaling[REMIND-MAgPIE 3.2-4.6 IntegratedPhysicalDamages (95th-high)] | Nationally Determined Contributions (NDCs) | ESP | Secondary Energy¦Electricity¦Oil | EJ/yr | Secondary Energy¦Electricity¦Oil | elec_co2 |  | 2095 | 0 | Secondary Energy¦Electricity¦Oil | 70
Downscaling[REMIND-MAgPIE 3.2-4.6 IntegratedPhysicalDamages (95th-high)] | Nationally Determined Contributions (NDCs) | ESP | Secondary Energy¦Electricity¦Oil | EJ/yr | Secondary Energy¦Electricity¦Oil | elec_co2 |  | 2100 | 0 | Secondary Energy¦Electricity¦Oil | 70
Downscaling[REMIND-MAgPIE 3.2-4.6 IntegratedPhysicalDamages (95th-high)] | Nationally Determined Contributions (NDCs) | ESP | Price¦Primary Energy¦Biomass | US$2010/GJ | Price¦Primary Energy¦Biomass | fuel_supply | bioenergy | 2020 | 5.3799 | Price¦Primary Energy¦Biomass
Downscaling[REMIND-MAgPIE 3.2-4.6 IntegratedPhysicalDamages (95th-high)] | Nationally Determined Contributions (NDCs) | ESP | Price¦Primary Energy¦Biomass | US$2010/GJ | Price¦Primary Energy¦Biomass | fuel_supply | bioenergy | 2025 | 5.4732 | Price¦Primary Energy¦Biomass
Downscaling[REMIND-MAgPIE 3.2-4.6 IntegratedPhysicalDamages (95th-high)] | Nationally Determined Contributions (NDCs) | ESP | Price¦Primary Energy¦Biomass | US$2010/GJ | Price¦Primary Energy¦Biomass | fuel_supply | bioenergy | 2030 | 5.391 | Price¦Primary Energy¦Biomass
Downscaling[REMIND-MAgPIE 3.2-4.6 IntegratedPhysicalDamages (95th-high)] | Nationally Determined Contributions (NDCs) | ESP | Price¦Primary Energy¦Biomass | US$2010/GJ | Price¦Primary Energy¦Biomass | fuel_supply | bioenergy | 2035 | 5.7076 | Price¦Primary Energy¦Biomass
Downscaling[REMIND-MAgPIE 3.2-4.6 IntegratedPhysicalDamages (95th-high)] | Nationally Determined Contributions (NDCs) | ESP | Price¦Primary Energy¦Biomass | US$2010/GJ | Price¦Primary Energy¦Biomass | fuel_supply | bioenergy | 2040 | 5.6372 | Price¦Primary Energy¦Biomass
Downscaling[REMIND-MAgPIE 3.2-4.6 IntegratedPhysicalDamages (95th-high)] | Nationally Determined Contributions (NDCs) | ESP | Price¦Primary Energy¦Biomass | US$2010/GJ | Price¦Primary Energy¦Biomass | fuel_supply | bioenergy | 2045 | 6.6077 | Price¦Primary Energy¦Biomass
Downscaling[REMIND-MAgPIE 3.2-4.6 IntegratedPhysicalDamages (95th-high)] | Nationally Determined Contributions (NDCs) | ESP | Price¦Primary Energy¦Biomass | US$2010/GJ | Price¦Primary Energy¦Biomass | fuel_supply | bioenergy | 2050 | 7.8355 | Price¦Primary Energy¦Biomass
Downscaling[REMIND-MAgPIE 3.2-4.6 IntegratedPhysicalDamages (95th-high)] | Nationally Determined Contributions (NDCs) | ESP | Price¦Primary Energy¦Biomass | US$2010/GJ | Price¦Primary Energy¦Biomass | fuel_supply | bioenergy | 2055 | 6.8446 | Price¦Primary Energy¦Biomass
Downscaling[REMIND-MAgPIE 3.2-4.6 IntegratedPhysicalDamages (95th-high)] | Nationally Determined Contributions (NDCs) | ESP | Price¦Primary Energy¦Biomass | US$2010/GJ | Price¦Primary Energy¦Biomass | fuel_supply | bioenergy | 2060 | 13.0395 | Price¦Primary Energy¦Biomass
Downscaling[REMIND-MAgPIE 3.2-4.6 IntegratedPhysicalDamages (95th-high)] | Nationally Determined Contributions (NDCs) | ESP | Price¦Primary Energy¦Biomass | US$2010/GJ | Price¦Primary Energy¦Biomass | fuel_supply | bioenergy | 2065 | 12.2774 | Price¦Primary Energy¦Biomass
Downscaling[REMIND-MAgPIE 3.2-4.6 IntegratedPhysicalDamages (95th-high)] | Nationally Determined Contributions (NDCs) | ESP | Price¦Primary Energy¦Biomass | US$2010/GJ | Price¦Primary Energy¦Biomass | fuel_supply | bioenergy | 2070 | 11.5153 | Price¦Primary Energy¦Biomass
Downscaling[REMIND-MAgPIE 3.2-4.6 IntegratedPhysicalDamages (95th-high)] | Nationally Determined Contributions (NDCs) | ESP | Price¦Primary Energy¦Biomass | US$2010/GJ | Price¦Primary Energy¦Biomass | fuel_supply | bioenergy | 2075 | 11.0821 | Price¦Primary Energy¦Biomass
Downscaling[REMIND-MAgPIE 3.2-4.6 IntegratedPhysicalDamages (95th-high)] | Nationally Determined Contributions (NDCs) | ESP | Price¦Primary Energy¦Biomass | US$2010/GJ | Price¦Primary Energy¦Biomass | fuel_supply | bioenergy | 2080 | 10.6488 | Price¦Primary Energy¦Biomass
Downscaling[REMIND-MAgPIE 3.2-4.6 IntegratedPhysicalDamages (95th-high)] | Nationally Determined Contributions (NDCs) | ESP | Price¦Primary Energy¦Biomass | US$2010/GJ | Price¦Primary Energy¦Biomass | fuel_supply | bioenergy | 2085 | 9.9703 | Price¦Primary Energy¦Biomass
Downscaling[REMIND-MAgPIE 3.2-4.6 IntegratedPhysicalDamages (95th-high)] | Nationally Determined Contributions (NDCs) | ESP | Price¦Primary Energy¦Biomass | US$2010/GJ | Price¦Primary Energy¦Biomass | fuel_supply | bioenergy | 2090 | 9.2917 | Price¦Primary Energy¦Biomass
Downscaling[REMIND-MAgPIE 3.2-4.6 IntegratedPhysicalDamages (95th-high)] | Nationally Determined Contributions (NDCs) | ESP | Price¦Primary Energy¦Biomass | US$2010/GJ | Price¦Primary Energy¦Biomass | fuel_supply | bioenergy | 2095 | 10.1034 | Price¦Primary Energy¦Biomass
Downscaling[REMIND-MAgPIE 3.2-4.6 IntegratedPhysicalDamages (95th-high)] | Nationally Determined Contributions (NDCs) | ESP | Price¦Primary Energy¦Biomass | US$2010/GJ | Price¦Primary Energy¦Biomass | fuel_supply | bioenergy | 2100 | 10.9151 | Price¦Primary Energy¦Biomass
Downscaling[REMIND-MAgPIE 3.2-4.6 IntegratedPhysicalDamages (95th-high)] | Nationally Determined Contributions (NDCs) | ESP | Price¦Primary Energy¦Coal | US$2010/GJ | Price¦Primary Energy¦Coal | fuel_supply | coal | 2020 | 2.0344 | Price¦Primary Energy¦Coal
Downscaling[REMIND-MAgPIE 3.2-4.6 IntegratedPhysicalDamages (95th-high)] | Nationally Determined Contributions (NDCs) | ESP | Price¦Primary Energy¦Coal | US$2010/GJ | Price¦Primary Energy¦Coal | fuel_supply | coal | 2025 | 2.1207 | Price¦Primary Energy¦Coal
Downscaling[REMIND-MAgPIE 3.2-4.6 IntegratedPhysicalDamages (95th-high)] | Nationally Determined Contributions (NDCs) | ESP | Price¦Primary Energy¦Coal | US$2010/GJ | Price¦Primary Energy¦Coal | fuel_supply | coal | 2030 | 2.0808 | Price¦Primary Energy¦Coal
Downscaling[REMIND-MAgPIE 3.2-4.6 IntegratedPhysicalDamages (95th-high)] | Nationally Determined Contributions (NDCs) | ESP | Price¦Primary Energy¦Coal | US$2010/GJ | Price¦Primary Energy¦Coal | fuel_supply | coal | 2035 | 2.0582 | Price¦Primary Energy¦Coal
Downscaling[REMIND-MAgPIE 3.2-4.6 IntegratedPhysicalDamages (95th-high)] | Nationally Determined Contributions (NDCs) | ESP | Price¦Primary Energy¦Coal | US$2010/GJ | Price¦Primary Energy¦Coal | fuel_supply | coal | 2040 | 1.9161 | Price¦Primary Energy¦Coal
Downscaling[REMIND-MAgPIE 3.2-4.6 IntegratedPhysicalDamages (95th-high)] | Nationally Determined Contributions (NDCs) | ESP | Price¦Primary Energy¦Coal | US$2010/GJ | Price¦Primary Energy¦Coal | fuel_supply | coal | 2045 | 1.8178 | Price¦Primary Energy¦Coal
Downscaling[REMIND-MAgPIE 3.2-4.6 IntegratedPhysicalDamages (95th-high)] | Nationally Determined Contributions (NDCs) | ESP | Price¦Primary Energy¦Coal | US$2010/GJ | Price¦Primary Energy¦Coal | fuel_supply | coal | 2050 | 1.855 | Price¦Primary Energy¦Coal
Downscaling[REMIND-MAgPIE 3.2-4.6 IntegratedPhysicalDamages (95th-high)] | Nationally Determined Contributions (NDCs) | ESP | Price¦Primary Energy¦Coal | US$2010/GJ | Price¦Primary Energy¦Coal | fuel_supply | coal | 2055 | 1.8419 | Price¦Primary Energy¦Coal
Downscaling[REMIND-MAgPIE 3.2-4.6 IntegratedPhysicalDamages (95th-high)] | Nationally Determined Contributions (NDCs) | ESP | Price¦Primary Energy¦Coal | US$2010/GJ | Price¦Primary Energy¦Coal | fuel_supply | coal | 2060 | 2.3182 | Price¦Primary Energy¦Coal
Downscaling[REMIND-MAgPIE 3.2-4.6 IntegratedPhysicalDamages (95th-high)] | Nationally Determined Contributions (NDCs) | ESP | Price¦Primary Energy¦Coal | US$2010/GJ | Price¦Primary Energy¦Coal | fuel_supply | coal | 2065 | 2.1818 | Price¦Primary Energy¦Coal
Downscaling[REMIND-MAgPIE 3.2-4.6 IntegratedPhysicalDamages (95th-high)] | Nationally Determined Contributions (NDCs) | ESP | Price¦Primary Energy¦Coal | US$2010/GJ | Price¦Primary Energy¦Coal | fuel_supply | coal | 2070 | 2.0454 | Price¦Primary Energy¦Coal
Downscaling[REMIND-MAgPIE 3.2-4.6 IntegratedPhysicalDamages (95th-high)] | Nationally Determined Contributions (NDCs) | ESP | Price¦Primary Energy¦Coal | US$2010/GJ | Price¦Primary Energy¦Coal | fuel_supply | coal | 2075 | 2.1514 | Price¦Primary Energy¦Coal
Downscaling[REMIND-MAgPIE 3.2-4.6 IntegratedPhysicalDamages (95th-high)] | Nationally Determined Contributions (NDCs) | ESP | Price¦Primary Energy¦Coal | US$2010/GJ | Price¦Primary Energy¦Coal | fuel_supply | coal | 2080 | 2.2574 | Price¦Primary Energy¦Coal
Downscaling[REMIND-MAgPIE 3.2-4.6 IntegratedPhysicalDamages (95th-high)] | Nationally Determined Contributions (NDCs) | ESP | Price¦Primary Energy¦Coal | US$2010/GJ | Price¦Primary Energy¦Coal | fuel_supply | coal | 2085 | 2.2583 | Price¦Primary Energy¦Coal
Downscaling[REMIND-MAgPIE 3.2-4.6 IntegratedPhysicalDamages (95th-high)] | Nationally Determined Contributions (NDCs) | ESP | Price¦Primary Energy¦Coal | US$2010/GJ | Price¦Primary Energy¦Coal | fuel_supply | coal | 2090 | 2.2592 | Price¦Primary Energy¦Coal
Downscaling[REMIND-MAgPIE 3.2-4.6 IntegratedPhysicalDamages (95th-high)] | Nationally Determined Contributions (NDCs) | ESP | Price¦Primary Energy¦Coal | US$2010/GJ | Price¦Primary Energy¦Coal | fuel_supply | coal | 2095 | 2.2905 | Price¦Primary Energy¦Coal
Downscaling[REMIND-MAgPIE 3.2-4.6 IntegratedPhysicalDamages (95th-high)] | Nationally Determined Contributions (NDCs) | ESP | Price¦Primary Energy¦Coal | US$2010/GJ | Price¦Primary Energy¦Coal | fuel_supply | coal | 2100 | 2.3217 | Price¦Primary Energy¦Coal
Downscaling[REMIND-MAgPIE 3.2-4.6 IntegratedPhysicalDamages (95th-high)] | Nationally Determined Contributions (NDCs) | ESP | Price¦Primary Energy¦Gas | US$2010/GJ | Price¦Primary Energy¦Gas | fuel_supply | gas | 2020 | 3.9711 | Price¦Primary Energy¦Gas
Downscaling[REMIND-MAgPIE 3.2-4.6 IntegratedPhysicalDamages (95th-high)] | Nationally Determined Contributions (NDCs) | ESP | Price¦Primary Energy¦Gas | US$2010/GJ | Price¦Primary Energy¦Gas | fuel_supply | gas | 2025 | 4.5195 | Price¦Primary Energy¦Gas
Downscaling[REMIND-MAgPIE 3.2-4.6 IntegratedPhysicalDamages (95th-high)] | Nationally Determined Contributions (NDCs) | ESP | Price¦Primary Energy¦Gas | US$2010/GJ | Price¦Primary Energy¦Gas | fuel_supply | gas | 2030 | 4.272 | Price¦Primary Energy¦Gas
Downscaling[REMIND-MAgPIE 3.2-4.6 IntegratedPhysicalDamages (95th-high)] | Nationally Determined Contributions (NDCs) | ESP | Price¦Primary Energy¦Gas | US$2010/GJ | Price¦Primary Energy¦Gas | fuel_supply | gas | 2035 | 4.7199 | Price¦Primary Energy¦Gas
Downscaling[REMIND-MAgPIE 3.2-4.6 IntegratedPhysicalDamages (95th-high)] | Nationally Determined Contributions (NDCs) | ESP | Price¦Primary Energy¦Gas | US$2010/GJ | Price¦Primary Energy¦Gas | fuel_supply | gas | 2040 | 5.0235 | Price¦Primary Energy¦Gas
Downscaling[REMIND-MAgPIE 3.2-4.6 IntegratedPhysicalDamages (95th-high)] | Nationally Determined Contributions (NDCs) | ESP | Price¦Primary Energy¦Gas | US$2010/GJ | Price¦Primary Energy¦Gas | fuel_supply | gas | 2045 | 5.3296 | Price¦Primary Energy¦Gas
Downscaling[REMIND-MAgPIE 3.2-4.6 IntegratedPhysicalDamages (95th-high)] | Nationally Determined Contributions (NDCs) | ESP | Price¦Primary Energy¦Gas | US$2010/GJ | Price¦Primary Energy¦Gas | fuel_supply | gas | 2050 | 5.2874 | Price¦Primary Energy¦Gas
Downscaling[REMIND-MAgPIE 3.2-4.6 IntegratedPhysicalDamages (95th-high)] | Nationally Determined Contributions (NDCs) | ESP | Price¦Primary Energy¦Gas | US$2010/GJ | Price¦Primary Energy¦Gas | fuel_supply | gas | 2055 | 4.995 | Price¦Primary Energy¦Gas
Downscaling[REMIND-MAgPIE 3.2-4.6 IntegratedPhysicalDamages (95th-high)] | Nationally Determined Contributions (NDCs) | ESP | Price¦Primary Energy¦Gas | US$2010/GJ | Price¦Primary Energy¦Gas | fuel_supply | gas | 2060 | 6.0853 | Price¦Primary Energy¦Gas
Downscaling[REMIND-MAgPIE 3.2-4.6 IntegratedPhysicalDamages (95th-high)] | Nationally Determined Contributions (NDCs) | ESP | Price¦Primary Energy¦Gas | US$2010/GJ | Price¦Primary Energy¦Gas | fuel_supply | gas | 2065 | 5.9015 | Price¦Primary Energy¦Gas
Downscaling[REMIND-MAgPIE 3.2-4.6 IntegratedPhysicalDamages (95th-high)] | Nationally Determined Contributions (NDCs) | ESP | Price¦Primary Energy¦Gas | US$2010/GJ | Price¦Primary Energy¦Gas | fuel_supply | gas | 2070 | 5.7178 | Price¦Primary Energy¦Gas
Downscaling[REMIND-MAgPIE 3.2-4.6 IntegratedPhysicalDamages (95th-high)] | Nationally Determined Contributions (NDCs) | ESP | Price¦Primary Energy¦Gas | US$2010/GJ | Price¦Primary Energy¦Gas | fuel_supply | gas | 2075 | 5.7191 | Price¦Primary Energy¦Gas
Downscaling[REMIND-MAgPIE 3.2-4.6 IntegratedPhysicalDamages (95th-high)] | Nationally Determined Contributions (NDCs) | ESP | Price¦Primary Energy¦Gas | US$2010/GJ | Price¦Primary Energy¦Gas | fuel_supply | gas | 2080 | 5.7204 | Price¦Primary Energy¦Gas
Downscaling[REMIND-MAgPIE 3.2-4.6 IntegratedPhysicalDamages (95th-high)] | Nationally Determined Contributions (NDCs) | ESP | Price¦Primary Energy¦Gas | US$2010/GJ | Price¦Primary Energy¦Gas | fuel_supply | gas | 2085 | 5.7714 | Price¦Primary Energy¦Gas
Downscaling[REMIND-MAgPIE 3.2-4.6 IntegratedPhysicalDamages (95th-high)] | Nationally Determined Contributions (NDCs) | ESP | Price¦Primary Energy¦Gas | US$2010/GJ | Price¦Primary Energy¦Gas | fuel_supply | gas | 2090 | 5.8225 | Price¦Primary Energy¦Gas
Downscaling[REMIND-MAgPIE 3.2-4.6 IntegratedPhysicalDamages (95th-high)] | Nationally Determined Contributions (NDCs) | ESP | Price¦Primary Energy¦Gas | US$2010/GJ | Price¦Primary Energy¦Gas | fuel_supply | gas | 2095 | 5.8514 | Price¦Primary Energy¦Gas
Downscaling[REMIND-MAgPIE 3.2-4.6 IntegratedPhysicalDamages (95th-high)] | Nationally Determined Contributions (NDCs) | ESP | Price¦Primary Energy¦Gas | US$2010/GJ | Price¦Primary Energy¦Gas | fuel_supply | gas | 2100 | 5.8804 | Price¦Primary Energy¦Gas
Downscaling[REMIND-MAgPIE 3.2-4.6 IntegratedPhysicalDamages (95th-high)] | Nationally Determined Contributions (NDCs) | ESP | Price¦Secondary Energy¦Liquids¦Oil | US$2010/GJ | Price¦Secondary Energy¦Liquids¦Oil | fuel_supply | oil | 2020 | 82.2847 | Price¦Secondary Energy¦Liquids¦Oil
Downscaling[REMIND-MAgPIE 3.2-4.6 IntegratedPhysicalDamages (95th-high)] | Nationally Determined Contributions (NDCs) | ESP | Price¦Secondary Energy¦Liquids¦Oil | US$2010/GJ | Price¦Secondary Energy¦Liquids¦Oil | fuel_supply | oil | 2025 | 90.3748 | Price¦Secondary Energy¦Liquids¦Oil
Downscaling[REMIND-MAgPIE 3.2-4.6 IntegratedPhysicalDamages (95th-high)] | Nationally Determined Contributions (NDCs) | ESP | Price¦Secondary Energy¦Liquids¦Oil | US$2010/GJ | Price¦Secondary Energy¦Liquids¦Oil | fuel_supply | oil | 2030 | 91.6186 | Price¦Secondary Energy¦Liquids¦Oil
Downscaling[REMIND-MAgPIE 3.2-4.6 IntegratedPhysicalDamages (95th-high)] | Nationally Determined Contributions (NDCs) | ESP | Price¦Secondary Energy¦Liquids¦Oil | US$2010/GJ | Price¦Secondary Energy¦Liquids¦Oil | fuel_supply | oil | 2035 | 84.6094 | Price¦Secondary Energy¦Liquids¦Oil
Downscaling[REMIND-MAgPIE 3.2-4.6 IntegratedPhysicalDamages (95th-high)] | Nationally Determined Contributions (NDCs) | ESP | Price¦Secondary Energy¦Liquids¦Oil | US$2010/GJ | Price¦Secondary Energy¦Liquids¦Oil | fuel_supply | oil | 2040 | 101.1498 | Price¦Secondary Energy¦Liquids¦Oil
Downscaling[REMIND-MAgPIE 3.2-4.6 IntegratedPhysicalDamages (95th-high)] | Nationally Determined Contributions (NDCs) | ESP | Price¦Secondary Energy¦Liquids¦Oil | US$2010/GJ | Price¦Secondary Energy¦Liquids¦Oil | fuel_supply | oil | 2045 | 118.9663 | Price¦Secondary Energy¦Liquids¦Oil
Downscaling[REMIND-MAgPIE 3.2-4.6 IntegratedPhysicalDamages (95th-high)] | Nationally Determined Contributions (NDCs) | ESP | Price¦Secondary Energy¦Liquids¦Oil | US$2010/GJ | Price¦Secondary Energy¦Liquids¦Oil | fuel_supply | oil | 2050 | 134.0035 | Price¦Secondary Energy¦Liquids¦Oil
Downscaling[REMIND-MAgPIE 3.2-4.6 IntegratedPhysicalDamages (95th-high)] | Nationally Determined Contributions (NDCs) | ESP | Price¦Secondary Energy¦Liquids¦Oil | US$2010/GJ | Price¦Secondary Energy¦Liquids¦Oil | fuel_supply | oil | 2055 | 142.4309 | Price¦Secondary Energy¦Liquids¦Oil
Downscaling[REMIND-MAgPIE 3.2-4.6 IntegratedPhysicalDamages (95th-high)] | Nationally Determined Contributions (NDCs) | ESP | Price¦Secondary Energy¦Liquids¦Oil | US$2010/GJ | Price¦Secondary Energy¦Liquids¦Oil | fuel_supply | oil | 2060 | 230.5649 | Price¦Secondary Energy¦Liquids¦Oil
Downscaling[REMIND-MAgPIE 3.2-4.6 IntegratedPhysicalDamages (95th-high)] | Nationally Determined Contributions (NDCs) | ESP | Price¦Secondary Energy¦Liquids¦Oil | US$2010/GJ | Price¦Secondary Energy¦Liquids¦Oil | fuel_supply | oil | 2065 | 273.8092 | Price¦Secondary Energy¦Liquids¦Oil
Downscaling[REMIND-MAgPIE 3.2-4.6 IntegratedPhysicalDamages (95th-high)] | Nationally Determined Contributions (NDCs) | ESP | Price¦Secondary Energy¦Liquids¦Oil | US$2010/GJ | Price¦Secondary Energy¦Liquids¦Oil | fuel_supply | oil | 2070 | 317.0534 | Price¦Secondary Energy¦Liquids¦Oil
Downscaling[REMIND-MAgPIE 3.2-4.6 IntegratedPhysicalDamages (95th-high)] | Nationally Determined Contributions (NDCs) | ESP | Price¦Secondary Energy¦Liquids¦Oil | US$2010/GJ | Price¦Secondary Energy¦Liquids¦Oil | fuel_supply | oil | 2075 | 303.6771 | Price¦Secondary Energy¦Liquids¦Oil
Downscaling[REMIND-MAgPIE 3.2-4.6 IntegratedPhysicalDamages (95th-high)] | Nationally Determined Contributions (NDCs) | ESP | Price¦Secondary Energy¦Liquids¦Oil | US$2010/GJ | Price¦Secondary Energy¦Liquids¦Oil | fuel_supply | oil | 2080 | 290.3008 | Price¦Secondary Energy¦Liquids¦Oil
Downscaling[REMIND-MAgPIE 3.2-4.6 IntegratedPhysicalDamages (95th-high)] | Nationally Determined Contributions (NDCs) | ESP | Price¦Secondary Energy¦Liquids¦Oil | US$2010/GJ | Price¦Secondary Energy¦Liquids¦Oil | fuel_supply | oil | 2085 | 276.3341 | Price¦Secondary Energy¦Liquids¦Oil
Downscaling[REMIND-MAgPIE 3.2-4.6 IntegratedPhysicalDamages (95th-high)] | Nationally Determined Contributions (NDCs) | ESP | Price¦Secondary Energy¦Liquids¦Oil | US$2010/GJ | Price¦Secondary Energy¦Liquids¦Oil | fuel_supply | oil | 2090 | 262.3673 | Price¦Secondary Energy¦Liquids¦Oil
Downscaling[REMIND-MAgPIE 3.2-4.6 IntegratedPhysicalDamages (95th-high)] | Nationally Determined Contributions (NDCs) | ESP | Price¦Secondary Energy¦Liquids¦Oil | US$2010/GJ | Price¦Secondary Energy¦Liquids¦Oil | fuel_supply | oil | 2095 | 277.7423 | Price¦Secondary Energy¦Liquids¦Oil
Downscaling[REMIND-MAgPIE 3.2-4.6 IntegratedPhysicalDamages (95th-high)] | Nationally Determined Contributions (NDCs) | ESP | Price¦Secondary Energy¦Liquids¦Oil | US$2010/GJ | Price¦Secondary Energy¦Liquids¦Oil | fuel_supply | oil | 2100 | 293.1173 | Price¦Secondary Energy¦Liquids¦Oil
Downscaling[REMIND-MAgPIE 3.2-4.6 IntegratedPhysicalDamages (95th-high)] | Nationally Determined Contributions (NDCs) | ESP | Emissions¦CO2 | Mt CO2/yr | Emissions¦CO2 | scenarios - CO2 abatement | CO2 | 2020 | 205.4053 | Emissions¦CO2
Downscaling[REMIND-MAgPIE 3.2-4.6 IntegratedPhysicalDamages (95th-high)] | Nationally Determined Contributions (NDCs) | ESP | Emissions¦CO2 | Mt CO2/yr | Emissions¦CO2 | scenarios - CO2 abatement | CO2 | 2025 | 184.4266 | Emissions¦CO2
Downscaling[REMIND-MAgPIE 3.2-4.6 IntegratedPhysicalDamages (95th-high)] | Nationally Determined Contributions (NDCs) | ESP | Emissions¦CO2 | Mt CO2/yr | Emissions¦CO2 | scenarios - CO2 abatement | CO2 | 2030 | 126.3192 | Emissions¦CO2
Downscaling[REMIND-MAgPIE 3.2-4.6 IntegratedPhysicalDamages (95th-high)] | Nationally Determined Contributions (NDCs) | ESP | Emissions¦CO2 | Mt CO2/yr | Emissions¦CO2 | scenarios - CO2 abatement | CO2 | 2035 | 75.605 | Emissions¦CO2
Downscaling[REMIND-MAgPIE 3.2-4.6 IntegratedPhysicalDamages (95th-high)] | Nationally Determined Contributions (NDCs) | ESP | Emissions¦CO2 | Mt CO2/yr | Emissions¦CO2 | scenarios - CO2 abatement | CO2 | 2040 | 32.8645 | Emissions¦CO2
Downscaling[REMIND-MAgPIE 3.2-4.6 IntegratedPhysicalDamages (95th-high)] | Nationally Determined Contributions (NDCs) | ESP | Emissions¦CO2 | Mt CO2/yr | Emissions¦CO2 | scenarios - CO2 abatement | CO2 | 2045 | 2.1407 | Emissions¦CO2
Downscaling[REMIND-MAgPIE 3.2-4.6 IntegratedPhysicalDamages (95th-high)] | Nationally Determined Contributions (NDCs) | ESP | Emissions¦CO2 | Mt CO2/yr | Emissions¦CO2 | scenarios - CO2 abatement | CO2 | 2050 | -18.4205 | Emissions¦CO2
Downscaling[REMIND-MAgPIE 3.2-4.6 IntegratedPhysicalDamages (95th-high)] | Nationally Determined Contributions (NDCs) | ESP | Emissions¦CO2 | Mt CO2/yr | Emissions¦CO2 | scenarios - CO2 abatement | CO2 | 2055 | -29.1279 | Emissions¦CO2
Downscaling[REMIND-MAgPIE 3.2-4.6 IntegratedPhysicalDamages (95th-high)] | Nationally Determined Contributions (NDCs) | ESP | Emissions¦CO2 | Mt CO2/yr | Emissions¦CO2 | scenarios - CO2 abatement | CO2 | 2060 | -36.0763 | Emissions¦CO2
Downscaling[REMIND-MAgPIE 3.2-4.6 IntegratedPhysicalDamages (95th-high)] | Nationally Determined Contributions (NDCs) | ESP | Emissions¦CO2 | Mt CO2/yr | Emissions¦CO2 | scenarios - CO2 abatement | CO2 | 2065 | -37.5778 | Emissions¦CO2
Downscaling[REMIND-MAgPIE 3.2-4.6 IntegratedPhysicalDamages (95th-high)] | Nationally Determined Contributions (NDCs) | ESP | Emissions¦CO2 | Mt CO2/yr | Emissions¦CO2 | scenarios - CO2 abatement | CO2 | 2070 | -38.6785 | Emissions¦CO2
Downscaling[REMIND-MAgPIE 3.2-4.6 IntegratedPhysicalDamages (95th-high)] | Nationally Determined Contributions (NDCs) | ESP | Emissions¦CO2 | Mt CO2/yr | Emissions¦CO2 | scenarios - CO2 abatement | CO2 | 2075 | -38.0699 | Emissions¦CO2
Downscaling[REMIND-MAgPIE 3.2-4.6 IntegratedPhysicalDamages (95th-high)] | Nationally Determined Contributions (NDCs) | ESP | Emissions¦CO2 | Mt CO2/yr | Emissions¦CO2 | scenarios - CO2 abatement | CO2 | 2080 | -37.5259 | Emissions¦CO2
Downscaling[REMIND-MAgPIE 3.2-4.6 IntegratedPhysicalDamages (95th-high)] | Nationally Determined Contributions (NDCs) | ESP | Emissions¦CO2 | Mt CO2/yr | Emissions¦CO2 | scenarios - CO2 abatement | CO2 | 2085 | -37.4613 | Emissions¦CO2
Downscaling[REMIND-MAgPIE 3.2-4.6 IntegratedPhysicalDamages (95th-high)] | Nationally Determined Contributions (NDCs) | ESP | Emissions¦CO2 | Mt CO2/yr | Emissions¦CO2 | scenarios - CO2 abatement | CO2 | 2090 | -37.5256 | Emissions¦CO2
Downscaling[REMIND-MAgPIE 3.2-4.6 IntegratedPhysicalDamages (95th-high)] | Nationally Determined Contributions (NDCs) | ESP | Emissions¦CO2 | Mt CO2/yr | Emissions¦CO2 | scenarios - CO2 abatement | CO2 | 2095 | -35.9379 | Emissions¦CO2
Downscaling[REMIND-MAgPIE 3.2-4.6 IntegratedPhysicalDamages (95th-high)] | Nationally Determined Contributions (NDCs) | ESP | Emissions¦CO2 | Mt CO2/yr | Emissions¦CO2 | scenarios - CO2 abatement | CO2 | 2100 | -34.2612 | Emissions¦CO2
Downscaling[REMIND-MAgPIE 3.2-4.6 IntegratedPhysicalDamages (95th-high)] | Nationally Determined Contributions (NDCs) | ESP | Emissions¦CO2¦Energy | Mt CO2/yr | Emissions¦CO2¦Energy | scenarios - CO2 abatement | CO2 | 2020 | 261.6218 | Emissions¦CO2¦Energy
Downscaling[REMIND-MAgPIE 3.2-4.6 IntegratedPhysicalDamages (95th-high)] | Nationally Determined Contributions (NDCs) | ESP | Emissions¦CO2¦Energy | Mt CO2/yr | Emissions¦CO2¦Energy | scenarios - CO2 abatement | CO2 | 2025 | 226.0501 | Emissions¦CO2¦Energy
Downscaling[REMIND-MAgPIE 3.2-4.6 IntegratedPhysicalDamages (95th-high)] | Nationally Determined Contributions (NDCs) | ESP | Emissions¦CO2¦Energy | Mt CO2/yr | Emissions¦CO2¦Energy | scenarios - CO2 abatement | CO2 | 2030 | 171.1372 | Emissions¦CO2¦Energy
Downscaling[REMIND-MAgPIE 3.2-4.6 IntegratedPhysicalDamages (95th-high)] | Nationally Determined Contributions (NDCs) | ESP | Emissions¦CO2¦Energy | Mt CO2/yr | Emissions¦CO2¦Energy | scenarios - CO2 abatement | CO2 | 2035 | 123.0243 | Emissions¦CO2¦Energy
Downscaling[REMIND-MAgPIE 3.2-4.6 IntegratedPhysicalDamages (95th-high)] | Nationally Determined Contributions (NDCs) | ESP | Emissions¦CO2¦Energy | Mt CO2/yr | Emissions¦CO2¦Energy | scenarios - CO2 abatement | CO2 | 2040 | 82.8911 | Emissions¦CO2¦Energy
Downscaling[REMIND-MAgPIE 3.2-4.6 IntegratedPhysicalDamages (95th-high)] | Nationally Determined Contributions (NDCs) | ESP | Emissions¦CO2¦Energy | Mt CO2/yr | Emissions¦CO2¦Energy | scenarios - CO2 abatement | CO2 | 2045 | 53.9934 | Emissions¦CO2¦Energy
Downscaling[REMIND-MAgPIE 3.2-4.6 IntegratedPhysicalDamages (95th-high)] | Nationally Determined Contributions (NDCs) | ESP | Emissions¦CO2¦Energy | Mt CO2/yr | Emissions¦CO2¦Energy | scenarios - CO2 abatement | CO2 | 2050 | 35.1369 | Emissions¦CO2¦Energy
Downscaling[REMIND-MAgPIE 3.2-4.6 IntegratedPhysicalDamages (95th-high)] | Nationally Determined Contributions (NDCs) | ESP | Emissions¦CO2¦Energy | Mt CO2/yr | Emissions¦CO2¦Energy | scenarios - CO2 abatement | CO2 | 2055 | 22.7951 | Emissions¦CO2¦Energy
Downscaling[REMIND-MAgPIE 3.2-4.6 IntegratedPhysicalDamages (95th-high)] | Nationally Determined Contributions (NDCs) | ESP | Emissions¦CO2¦Energy | Mt CO2/yr | Emissions¦CO2¦Energy | scenarios - CO2 abatement | CO2 | 2060 | 12.8798 | Emissions¦CO2¦Energy
Downscaling[REMIND-MAgPIE 3.2-4.6 IntegratedPhysicalDamages (95th-high)] | Nationally Determined Contributions (NDCs) | ESP | Emissions¦CO2¦Energy | Mt CO2/yr | Emissions¦CO2¦Energy | scenarios - CO2 abatement | CO2 | 2065 | 9.5178 | Emissions¦CO2¦Energy
Downscaling[REMIND-MAgPIE 3.2-4.6 IntegratedPhysicalDamages (95th-high)] | Nationally Determined Contributions (NDCs) | ESP | Emissions¦CO2¦Energy | Mt CO2/yr | Emissions¦CO2¦Energy | scenarios - CO2 abatement | CO2 | 2070 | 6.5467 | Emissions¦CO2¦Energy
Downscaling[REMIND-MAgPIE 3.2-4.6 IntegratedPhysicalDamages (95th-high)] | Nationally Determined Contributions (NDCs) | ESP | Emissions¦CO2¦Energy | Mt CO2/yr | Emissions¦CO2¦Energy | scenarios - CO2 abatement | CO2 | 2075 | 7.5763 | Emissions¦CO2¦Energy
Downscaling[REMIND-MAgPIE 3.2-4.6 IntegratedPhysicalDamages (95th-high)] | Nationally Determined Contributions (NDCs) | ESP | Emissions¦CO2¦Energy | Mt CO2/yr | Emissions¦CO2¦Energy | scenarios - CO2 abatement | CO2 | 2080 | 8.5393 | Emissions¦CO2¦Energy
Downscaling[REMIND-MAgPIE 3.2-4.6 IntegratedPhysicalDamages (95th-high)] | Nationally Determined Contributions (NDCs) | ESP | Emissions¦CO2¦Energy | Mt CO2/yr | Emissions¦CO2¦Energy | scenarios - CO2 abatement | CO2 | 2085 | 7.9025 | Emissions¦CO2¦Energy
Downscaling[REMIND-MAgPIE 3.2-4.6 IntegratedPhysicalDamages (95th-high)] | Nationally Determined Contributions (NDCs) | ESP | Emissions¦CO2¦Energy | Mt CO2/yr | Emissions¦CO2¦Energy | scenarios - CO2 abatement | CO2 | 2090 | 7.1599 | Emissions¦CO2¦Energy
Downscaling[REMIND-MAgPIE 3.2-4.6 IntegratedPhysicalDamages (95th-high)] | Nationally Determined Contributions (NDCs) | ESP | Emissions¦CO2¦Energy | Mt CO2/yr | Emissions¦CO2¦Energy | scenarios - CO2 abatement | CO2 | 2095 | 4.7029 | Emissions¦CO2¦Energy
Downscaling[REMIND-MAgPIE 3.2-4.6 IntegratedPhysicalDamages (95th-high)] | Nationally Determined Contributions (NDCs) | ESP | Emissions¦CO2¦Energy | Mt CO2/yr | Emissions¦CO2¦Energy | scenarios - CO2 abatement | CO2 | 2100 | 2.3343 | Emissions¦CO2¦Energy
Downscaling[REMIND-MAgPIE 3.2-4.6 IntegratedPhysicalDamages (95th-high)] | Net Zero 2050 | ESP | Carbon Sequestration¦CCS | Mt CO2/yr | Carbon Sequestration¦CCS | CCS potential |  | 2020 | 0 | Carbon Sequestration¦CCS
Downscaling[REMIND-MAgPIE 3.2-4.6 IntegratedPhysicalDamages (95th-high)] | Net Zero 2050 | ESP | Carbon Sequestration¦CCS | Mt CO2/yr | Carbon Sequestration¦CCS | CCS potential |  | 2025 | 0.2772 | Carbon Sequestration¦CCS
Downscaling[REMIND-MAgPIE 3.2-4.6 IntegratedPhysicalDamages (95th-high)] | Net Zero 2050 | ESP | Carbon Sequestration¦CCS | Mt CO2/yr | Carbon Sequestration¦CCS | CCS potential |  | 2030 | 10.2735 | Carbon Sequestration¦CCS
Downscaling[REMIND-MAgPIE 3.2-4.6 IntegratedPhysicalDamages (95th-high)] | Net Zero 2050 | ESP | Carbon Sequestration¦CCS | Mt CO2/yr | Carbon Sequestration¦CCS | CCS potential |  | 2035 | 31.3729 | Carbon Sequestration¦CCS
Downscaling[REMIND-MAgPIE 3.2-4.6 IntegratedPhysicalDamages (95th-high)] | Net Zero 2050 | ESP | Carbon Sequestration¦CCS | Mt CO2/yr | Carbon Sequestration¦CCS | CCS potential |  | 2040 | 54.9235 | Carbon Sequestration¦CCS
Downscaling[REMIND-MAgPIE 3.2-4.6 IntegratedPhysicalDamages (95th-high)] | Net Zero 2050 | ESP | Carbon Sequestration¦CCS | Mt CO2/yr | Carbon Sequestration¦CCS | CCS potential |  | 2045 | 64.8784 | Carbon Sequestration¦CCS
Downscaling[REMIND-MAgPIE 3.2-4.6 IntegratedPhysicalDamages (95th-high)] | Net Zero 2050 | ESP | Carbon Sequestration¦CCS | Mt CO2/yr | Carbon Sequestration¦CCS | CCS potential |  | 2050 | 68.4713 | Carbon Sequestration¦CCS
Downscaling[REMIND-MAgPIE 3.2-4.6 IntegratedPhysicalDamages (95th-high)] | Net Zero 2050 | ESP | Carbon Sequestration¦CCS | Mt CO2/yr | Carbon Sequestration¦CCS | CCS potential |  | 2055 | 67.5183 | Carbon Sequestration¦CCS
Downscaling[REMIND-MAgPIE 3.2-4.6 IntegratedPhysicalDamages (95th-high)] | Net Zero 2050 | ESP | Carbon Sequestration¦CCS | Mt CO2/yr | Carbon Sequestration¦CCS | CCS potential |  | 2060 | 63.5717 | Carbon Sequestration¦CCS
Downscaling[REMIND-MAgPIE 3.2-4.6 IntegratedPhysicalDamages (95th-high)] | Net Zero 2050 | ESP | Carbon Sequestration¦CCS | Mt CO2/yr | Carbon Sequestration¦CCS | CCS potential |  | 2065 | 56.6584 | Carbon Sequestration¦CCS
Downscaling[REMIND-MAgPIE 3.2-4.6 IntegratedPhysicalDamages (95th-high)] | Net Zero 2050 | ESP | Carbon Sequestration¦CCS | Mt CO2/yr | Carbon Sequestration¦CCS | CCS potential |  | 2070 | 49.3211 | Carbon Sequestration¦CCS
Downscaling[REMIND-MAgPIE 3.2-4.6 IntegratedPhysicalDamages (95th-high)] | Net Zero 2050 | ESP | Carbon Sequestration¦CCS | Mt CO2/yr | Carbon Sequestration¦CCS | CCS potential |  | 2075 | 44.1944 | Carbon Sequestration¦CCS
Downscaling[REMIND-MAgPIE 3.2-4.6 IntegratedPhysicalDamages (95th-high)] | Net Zero 2050 | ESP | Carbon Sequestration¦CCS | Mt CO2/yr | Carbon Sequestration¦CCS | CCS potential |  | 2080 | 38.8246 | Carbon Sequestration¦CCS
Downscaling[REMIND-MAgPIE 3.2-4.6 IntegratedPhysicalDamages (95th-high)] | Net Zero 2050 | ESP | Carbon Sequestration¦CCS | Mt CO2/yr | Carbon Sequestration¦CCS | CCS potential |  | 2085 | 40.397 | Carbon Sequestration¦CCS
Downscaling[REMIND-MAgPIE 3.2-4.6 IntegratedPhysicalDamages (95th-high)] | Net Zero 2050 | ESP | Carbon Sequestration¦CCS | Mt CO2/yr | Carbon Sequestration¦CCS | CCS potential |  | 2090 | 42.0292 | Carbon Sequestration¦CCS
Downscaling[REMIND-MAgPIE 3.2-4.6 IntegratedPhysicalDamages (95th-high)] | Net Zero 2050 | ESP | Carbon Sequestration¦CCS | Mt CO2/yr | Carbon Sequestration¦CCS | CCS potential |  | 2095 | 42.2533 | Carbon Sequestration¦CCS
Downscaling[REMIND-MAgPIE 3.2-4.6 IntegratedPhysicalDamages (95th-high)] | Net Zero 2050 | ESP | Carbon Sequestration¦CCS | Mt CO2/yr | Carbon Sequestration¦CCS | CCS potential |  | 2100 | 42.5457 | Carbon Sequestration¦CCS
Downscaling[REMIND-MAgPIE 3.2-4.6 IntegratedPhysicalDamages (95th-high)] | Net Zero 2050 | ESP | Final Energy¦Industry¦Electricity | EJ/yr | Final Energy¦Industry¦Electricity | demand_projection | elc_industry | 2020 | 0.2818 | Final Energy¦Industry¦Electricity
Downscaling[REMIND-MAgPIE 3.2-4.6 IntegratedPhysicalDamages (95th-high)] | Net Zero 2050 | ESP | Final Energy¦Industry¦Electricity | EJ/yr | Final Energy¦Industry¦Electricity | demand_projection | elc_industry | 2025 | 0.3006 | Final Energy¦Industry¦Electricity
Downscaling[REMIND-MAgPIE 3.2-4.6 IntegratedPhysicalDamages (95th-high)] | Net Zero 2050 | ESP | Final Energy¦Industry¦Electricity | EJ/yr | Final Energy¦Industry¦Electricity | demand_projection | elc_industry | 2030 | 0.2885 | Final Energy¦Industry¦Electricity
Downscaling[REMIND-MAgPIE 3.2-4.6 IntegratedPhysicalDamages (95th-high)] | Net Zero 2050 | ESP | Final Energy¦Industry¦Electricity | EJ/yr | Final Energy¦Industry¦Electricity | demand_projection | elc_industry | 2035 | 0.3282 | Final Energy¦Industry¦Electricity
Downscaling[REMIND-MAgPIE 3.2-4.6 IntegratedPhysicalDamages (95th-high)] | Net Zero 2050 | ESP | Final Energy¦Industry¦Electricity | EJ/yr | Final Energy¦Industry¦Electricity | demand_projection | elc_industry | 2040 | 0.3867 | Final Energy¦Industry¦Electricity
Downscaling[REMIND-MAgPIE 3.2-4.6 IntegratedPhysicalDamages (95th-high)] | Net Zero 2050 | ESP | Final Energy¦Industry¦Electricity | EJ/yr | Final Energy¦Industry¦Electricity | demand_projection | elc_industry | 2045 | 0.3954 | Final Energy¦Industry¦Electricity
Downscaling[REMIND-MAgPIE 3.2-4.6 IntegratedPhysicalDamages (95th-high)] | Net Zero 2050 | ESP | Final Energy¦Industry¦Electricity | EJ/yr | Final Energy¦Industry¦Electricity | demand_projection | elc_industry | 2050 | 0.3859 | Final Energy¦Industry¦Electricity
Downscaling[REMIND-MAgPIE 3.2-4.6 IntegratedPhysicalDamages (95th-high)] | Net Zero 2050 | ESP | Final Energy¦Industry¦Electricity | EJ/yr | Final Energy¦Industry¦Electricity | demand_projection | elc_industry | 2055 | 0.3727 | Final Energy¦Industry¦Electricity
Downscaling[REMIND-MAgPIE 3.2-4.6 IntegratedPhysicalDamages (95th-high)] | Net Zero 2050 | ESP | Final Energy¦Industry¦Electricity | EJ/yr | Final Energy¦Industry¦Electricity | demand_projection | elc_industry | 2060 | 0.3526 | Final Energy¦Industry¦Electricity
Downscaling[REMIND-MAgPIE 3.2-4.6 IntegratedPhysicalDamages (95th-high)] | Net Zero 2050 | ESP | Final Energy¦Industry¦Electricity | EJ/yr | Final Energy¦Industry¦Electricity | demand_projection | elc_industry | 2065 | 0.3509 | Final Energy¦Industry¦Electricity
Downscaling[REMIND-MAgPIE 3.2-4.6 IntegratedPhysicalDamages (95th-high)] | Net Zero 2050 | ESP | Final Energy¦Industry¦Electricity | EJ/yr | Final Energy¦Industry¦Electricity | demand_projection | elc_industry | 2070 | 0.3486 | Final Energy¦Industry¦Electricity
Downscaling[REMIND-MAgPIE 3.2-4.6 IntegratedPhysicalDamages (95th-high)] | Net Zero 2050 | ESP | Final Energy¦Industry¦Electricity | EJ/yr | Final Energy¦Industry¦Electricity | demand_projection | elc_industry | 2075 | 0.3462 | Final Energy¦Industry¦Electricity
Downscaling[REMIND-MAgPIE 3.2-4.6 IntegratedPhysicalDamages (95th-high)] | Net Zero 2050 | ESP | Final Energy¦Industry¦Electricity | EJ/yr | Final Energy¦Industry¦Electricity | demand_projection | elc_industry | 2080 | 0.3427 | Final Energy¦Industry¦Electricity
Downscaling[REMIND-MAgPIE 3.2-4.6 IntegratedPhysicalDamages (95th-high)] | Net Zero 2050 | ESP | Final Energy¦Industry¦Electricity | EJ/yr | Final Energy¦Industry¦Electricity | demand_projection | elc_industry | 2085 | 0.3373 | Final Energy¦Industry¦Electricity
Downscaling[REMIND-MAgPIE 3.2-4.6 IntegratedPhysicalDamages (95th-high)] | Net Zero 2050 | ESP | Final Energy¦Industry¦Electricity | EJ/yr | Final Energy¦Industry¦Electricity | demand_projection | elc_industry | 2090 | 0.3302 | Final Energy¦Industry¦Electricity
Downscaling[REMIND-MAgPIE 3.2-4.6 IntegratedPhysicalDamages (95th-high)] | Net Zero 2050 | ESP | Final Energy¦Industry¦Electricity | EJ/yr | Final Energy¦Industry¦Electricity | demand_projection | elc_industry | 2095 | 0.3129 | Final Energy¦Industry¦Electricity
Downscaling[REMIND-MAgPIE 3.2-4.6 IntegratedPhysicalDamages (95th-high)] | Net Zero 2050 | ESP | Final Energy¦Industry¦Electricity | EJ/yr | Final Energy¦Industry¦Electricity | demand_projection | elc_industry | 2100 | 0.2943 | Final Energy¦Industry¦Electricity
Downscaling[REMIND-MAgPIE 3.2-4.6 IntegratedPhysicalDamages (95th-high)] | Net Zero 2050 | ESP | Final Energy¦Residential and Commercial¦Electricity | EJ/yr | Final Energy¦Residential and Commercial¦Electricity | demand_projection | elc_buildings | 2020 | 0.6567 | Final Energy¦Residential and Commercial¦Electricity
Downscaling[REMIND-MAgPIE 3.2-4.6 IntegratedPhysicalDamages (95th-high)] | Net Zero 2050 | ESP | Final Energy¦Residential and Commercial¦Electricity | EJ/yr | Final Energy¦Residential and Commercial¦Electricity | demand_projection | elc_buildings | 2025 | 0.7192 | Final Energy¦Residential and Commercial¦Electricity
Downscaling[REMIND-MAgPIE 3.2-4.6 IntegratedPhysicalDamages (95th-high)] | Net Zero 2050 | ESP | Final Energy¦Residential and Commercial¦Electricity | EJ/yr | Final Energy¦Residential and Commercial¦Electricity | demand_projection | elc_buildings | 2030 | 0.7279 | Final Energy¦Residential and Commercial¦Electricity
Downscaling[REMIND-MAgPIE 3.2-4.6 IntegratedPhysicalDamages (95th-high)] | Net Zero 2050 | ESP | Final Energy¦Residential and Commercial¦Electricity | EJ/yr | Final Energy¦Residential and Commercial¦Electricity | demand_projection | elc_buildings | 2035 | 0.8193 | Final Energy¦Residential and Commercial¦Electricity
Downscaling[REMIND-MAgPIE 3.2-4.6 IntegratedPhysicalDamages (95th-high)] | Net Zero 2050 | ESP | Final Energy¦Residential and Commercial¦Electricity | EJ/yr | Final Energy¦Residential and Commercial¦Electricity | demand_projection | elc_buildings | 2040 | 0.8693 | Final Energy¦Residential and Commercial¦Electricity
Downscaling[REMIND-MAgPIE 3.2-4.6 IntegratedPhysicalDamages (95th-high)] | Net Zero 2050 | ESP | Final Energy¦Residential and Commercial¦Electricity | EJ/yr | Final Energy¦Residential and Commercial¦Electricity | demand_projection | elc_buildings | 2045 | 0.8608 | Final Energy¦Residential and Commercial¦Electricity
Downscaling[REMIND-MAgPIE 3.2-4.6 IntegratedPhysicalDamages (95th-high)] | Net Zero 2050 | ESP | Final Energy¦Residential and Commercial¦Electricity | EJ/yr | Final Energy¦Residential and Commercial¦Electricity | demand_projection | elc_buildings | 2050 | 0.8525 | Final Energy¦Residential and Commercial¦Electricity
Downscaling[REMIND-MAgPIE 3.2-4.6 IntegratedPhysicalDamages (95th-high)] | Net Zero 2050 | ESP | Final Energy¦Residential and Commercial¦Electricity | EJ/yr | Final Energy¦Residential and Commercial¦Electricity | demand_projection | elc_buildings | 2055 | 0.8205 | Final Energy¦Residential and Commercial¦Electricity
Downscaling[REMIND-MAgPIE 3.2-4.6 IntegratedPhysicalDamages (95th-high)] | Net Zero 2050 | ESP | Final Energy¦Residential and Commercial¦Electricity | EJ/yr | Final Energy¦Residential and Commercial¦Electricity | demand_projection | elc_buildings | 2060 | 0.8491 | Final Energy¦Residential and Commercial¦Electricity
Downscaling[REMIND-MAgPIE 3.2-4.6 IntegratedPhysicalDamages (95th-high)] | Net Zero 2050 | ESP | Final Energy¦Residential and Commercial¦Electricity | EJ/yr | Final Energy¦Residential and Commercial¦Electricity | demand_projection | elc_buildings | 2065 | 0.8451 | Final Energy¦Residential and Commercial¦Electricity
Downscaling[REMIND-MAgPIE 3.2-4.6 IntegratedPhysicalDamages (95th-high)] | Net Zero 2050 | ESP | Final Energy¦Residential and Commercial¦Electricity | EJ/yr | Final Energy¦Residential and Commercial¦Electricity | demand_projection | elc_buildings | 2070 | 0.8436 | Final Energy¦Residential and Commercial¦Electricity
Downscaling[REMIND-MAgPIE 3.2-4.6 IntegratedPhysicalDamages (95th-high)] | Net Zero 2050 | ESP | Final Energy¦Residential and Commercial¦Electricity | EJ/yr | Final Energy¦Residential and Commercial¦Electricity | demand_projection | elc_buildings | 2075 | 0.877 | Final Energy¦Residential and Commercial¦Electricity
Downscaling[REMIND-MAgPIE 3.2-4.6 IntegratedPhysicalDamages (95th-high)] | Net Zero 2050 | ESP | Final Energy¦Residential and Commercial¦Electricity | EJ/yr | Final Energy¦Residential and Commercial¦Electricity | demand_projection | elc_buildings | 2080 | 0.9086 | Final Energy¦Residential and Commercial¦Electricity
Downscaling[REMIND-MAgPIE 3.2-4.6 IntegratedPhysicalDamages (95th-high)] | Net Zero 2050 | ESP | Final Energy¦Residential and Commercial¦Electricity | EJ/yr | Final Energy¦Residential and Commercial¦Electricity | demand_projection | elc_buildings | 2085 | 0.939 | Final Energy¦Residential and Commercial¦Electricity
Downscaling[REMIND-MAgPIE 3.2-4.6 IntegratedPhysicalDamages (95th-high)] | Net Zero 2050 | ESP | Final Energy¦Residential and Commercial¦Electricity | EJ/yr | Final Energy¦Residential and Commercial¦Electricity | demand_projection | elc_buildings | 2090 | 0.9678 | Final Energy¦Residential and Commercial¦Electricity
Downscaling[REMIND-MAgPIE 3.2-4.6 IntegratedPhysicalDamages (95th-high)] | Net Zero 2050 | ESP | Final Energy¦Residential and Commercial¦Electricity | EJ/yr | Final Energy¦Residential and Commercial¦Electricity | demand_projection | elc_buildings | 2095 | 0.9939 | Final Energy¦Residential and Commercial¦Electricity
Downscaling[REMIND-MAgPIE 3.2-4.6 IntegratedPhysicalDamages (95th-high)] | Net Zero 2050 | ESP | Final Energy¦Residential and Commercial¦Electricity | EJ/yr | Final Energy¦Residential and Commercial¦Electricity | demand_projection | elc_buildings | 2100 | 1.0208 | Final Energy¦Residential and Commercial¦Electricity
Downscaling[REMIND-MAgPIE 3.2-4.6 IntegratedPhysicalDamages (95th-high)] | Net Zero 2050 | ESP | Final Energy¦Transportation¦Electricity | EJ/yr | Final Energy¦Transportation¦Electricity | demand_projection | elc_transport | 2020 | 0.023 | Final Energy¦Transportation¦Electricity
Downscaling[REMIND-MAgPIE 3.2-4.6 IntegratedPhysicalDamages (95th-high)] | Net Zero 2050 | ESP | Final Energy¦Transportation¦Electricity | EJ/yr | Final Energy¦Transportation¦Electricity | demand_projection | elc_transport | 2025 | 0.0507 | Final Energy¦Transportation¦Electricity
Downscaling[REMIND-MAgPIE 3.2-4.6 IntegratedPhysicalDamages (95th-high)] | Net Zero 2050 | ESP | Final Energy¦Transportation¦Electricity | EJ/yr | Final Energy¦Transportation¦Electricity | demand_projection | elc_transport | 2030 | 0.0881 | Final Energy¦Transportation¦Electricity
Downscaling[REMIND-MAgPIE 3.2-4.6 IntegratedPhysicalDamages (95th-high)] | Net Zero 2050 | ESP | Final Energy¦Transportation¦Electricity | EJ/yr | Final Energy¦Transportation¦Electricity | demand_projection | elc_transport | 2035 | 0.1481 | Final Energy¦Transportation¦Electricity
Downscaling[REMIND-MAgPIE 3.2-4.6 IntegratedPhysicalDamages (95th-high)] | Net Zero 2050 | ESP | Final Energy¦Transportation¦Electricity | EJ/yr | Final Energy¦Transportation¦Electricity | demand_projection | elc_transport | 2040 | 0.1968 | Final Energy¦Transportation¦Electricity
Downscaling[REMIND-MAgPIE 3.2-4.6 IntegratedPhysicalDamages (95th-high)] | Net Zero 2050 | ESP | Final Energy¦Transportation¦Electricity | EJ/yr | Final Energy¦Transportation¦Electricity | demand_projection | elc_transport | 2045 | 0.2091 | Final Energy¦Transportation¦Electricity
Downscaling[REMIND-MAgPIE 3.2-4.6 IntegratedPhysicalDamages (95th-high)] | Net Zero 2050 | ESP | Final Energy¦Transportation¦Electricity | EJ/yr | Final Energy¦Transportation¦Electricity | demand_projection | elc_transport | 2050 | 0.2084 | Final Energy¦Transportation¦Electricity
Downscaling[REMIND-MAgPIE 3.2-4.6 IntegratedPhysicalDamages (95th-high)] | Net Zero 2050 | ESP | Final Energy¦Transportation¦Electricity | EJ/yr | Final Energy¦Transportation¦Electricity | demand_projection | elc_transport | 2055 | 0.2102 | Final Energy¦Transportation¦Electricity
Downscaling[REMIND-MAgPIE 3.2-4.6 IntegratedPhysicalDamages (95th-high)] | Net Zero 2050 | ESP | Final Energy¦Transportation¦Electricity | EJ/yr | Final Energy¦Transportation¦Electricity | demand_projection | elc_transport | 2060 | 0.2132 | Final Energy¦Transportation¦Electricity
Downscaling[REMIND-MAgPIE 3.2-4.6 IntegratedPhysicalDamages (95th-high)] | Net Zero 2050 | ESP | Final Energy¦Transportation¦Electricity | EJ/yr | Final Energy¦Transportation¦Electricity | demand_projection | elc_transport | 2065 | 0.2193 | Final Energy¦Transportation¦Electricity
Downscaling[REMIND-MAgPIE 3.2-4.6 IntegratedPhysicalDamages (95th-high)] | Net Zero 2050 | ESP | Final Energy¦Transportation¦Electricity | EJ/yr | Final Energy¦Transportation¦Electricity | demand_projection | elc_transport | 2070 | 0.2237 | Final Energy¦Transportation¦Electricity
Downscaling[REMIND-MAgPIE 3.2-4.6 IntegratedPhysicalDamages (95th-high)] | Net Zero 2050 | ESP | Final Energy¦Transportation¦Electricity | EJ/yr | Final Energy¦Transportation¦Electricity | demand_projection | elc_transport | 2075 | 0.2303 | Final Energy¦Transportation¦Electricity
Downscaling[REMIND-MAgPIE 3.2-4.6 IntegratedPhysicalDamages (95th-high)] | Net Zero 2050 | ESP | Final Energy¦Transportation¦Electricity | EJ/yr | Final Energy¦Transportation¦Electricity | demand_projection | elc_transport | 2080 | 0.2383 | Final Energy¦Transportation¦Electricity
Downscaling[REMIND-MAgPIE 3.2-4.6 IntegratedPhysicalDamages (95th-high)] | Net Zero 2050 | ESP | Final Energy¦Transportation¦Electricity | EJ/yr | Final Energy¦Transportation¦Electricity | demand_projection | elc_transport | 2085 | 0.2467 | Final Energy¦Transportation¦Electricity
Downscaling[REMIND-MAgPIE 3.2-4.6 IntegratedPhysicalDamages (95th-high)] | Net Zero 2050 | ESP | Final Energy¦Transportation¦Electricity | EJ/yr | Final Energy¦Transportation¦Electricity | demand_projection | elc_transport | 2090 | 0.2567 | Final Energy¦Transportation¦Electricity
Downscaling[REMIND-MAgPIE 3.2-4.6 IntegratedPhysicalDamages (95th-high)] | Net Zero 2050 | ESP | Final Energy¦Transportation¦Electricity | EJ/yr | Final Energy¦Transportation¦Electricity | demand_projection | elc_transport | 2095 | 0.2639 | Final Energy¦Transportation¦Electricity
Downscaling[REMIND-MAgPIE 3.2-4.6 IntegratedPhysicalDamages (95th-high)] | Net Zero 2050 | ESP | Final Energy¦Transportation¦Electricity | EJ/yr | Final Energy¦Transportation¦Electricity | demand_projection | elc_transport | 2100 | 0.27 | Final Energy¦Transportation¦Electricity
Downscaling[REMIND-MAgPIE 3.2-4.6 IntegratedPhysicalDamages (95th-high)] | Net Zero 2050 | ESP | Secondary Energy¦Hydrogen | EJ/yr | Secondary Energy¦Hydrogen | demand_projection | hydrogen_allsect | 2020 | 0.006 | Secondary Energy¦Hydrogen
Downscaling[REMIND-MAgPIE 3.2-4.6 IntegratedPhysicalDamages (95th-high)] | Net Zero 2050 | ESP | Secondary Energy¦Hydrogen | EJ/yr | Secondary Energy¦Hydrogen | demand_projection | hydrogen_allsect | 2025 | 0.0265 | Secondary Energy¦Hydrogen
Downscaling[REMIND-MAgPIE 3.2-4.6 IntegratedPhysicalDamages (95th-high)] | Net Zero 2050 | ESP | Secondary Energy¦Hydrogen | EJ/yr | Secondary Energy¦Hydrogen | demand_projection | hydrogen_allsect | 2030 | 0.064 | Secondary Energy¦Hydrogen
Downscaling[REMIND-MAgPIE 3.2-4.6 IntegratedPhysicalDamages (95th-high)] | Net Zero 2050 | ESP | Secondary Energy¦Hydrogen | EJ/yr | Secondary Energy¦Hydrogen | demand_projection | hydrogen_allsect | 2035 | 0.1267 | Secondary Energy¦Hydrogen
Downscaling[REMIND-MAgPIE 3.2-4.6 IntegratedPhysicalDamages (95th-high)] | Net Zero 2050 | ESP | Secondary Energy¦Hydrogen | EJ/yr | Secondary Energy¦Hydrogen | demand_projection | hydrogen_allsect | 2040 | 0.2056 | Secondary Energy¦Hydrogen
Downscaling[REMIND-MAgPIE 3.2-4.6 IntegratedPhysicalDamages (95th-high)] | Net Zero 2050 | ESP | Secondary Energy¦Hydrogen | EJ/yr | Secondary Energy¦Hydrogen | demand_projection | hydrogen_allsect | 2045 | 0.2905 | Secondary Energy¦Hydrogen
Downscaling[REMIND-MAgPIE 3.2-4.6 IntegratedPhysicalDamages (95th-high)] | Net Zero 2050 | ESP | Secondary Energy¦Hydrogen | EJ/yr | Secondary Energy¦Hydrogen | demand_projection | hydrogen_allsect | 2050 | 0.3604 | Secondary Energy¦Hydrogen
Downscaling[REMIND-MAgPIE 3.2-4.6 IntegratedPhysicalDamages (95th-high)] | Net Zero 2050 | ESP | Secondary Energy¦Hydrogen | EJ/yr | Secondary Energy¦Hydrogen | demand_projection | hydrogen_allsect | 2055 | 0.3955 | Secondary Energy¦Hydrogen
Downscaling[REMIND-MAgPIE 3.2-4.6 IntegratedPhysicalDamages (95th-high)] | Net Zero 2050 | ESP | Secondary Energy¦Hydrogen | EJ/yr | Secondary Energy¦Hydrogen | demand_projection | hydrogen_allsect | 2060 | 0.4159 | Secondary Energy¦Hydrogen
Downscaling[REMIND-MAgPIE 3.2-4.6 IntegratedPhysicalDamages (95th-high)] | Net Zero 2050 | ESP | Secondary Energy¦Hydrogen | EJ/yr | Secondary Energy¦Hydrogen | demand_projection | hydrogen_allsect | 2065 | 0.3952 | Secondary Energy¦Hydrogen
Downscaling[REMIND-MAgPIE 3.2-4.6 IntegratedPhysicalDamages (95th-high)] | Net Zero 2050 | ESP | Secondary Energy¦Hydrogen | EJ/yr | Secondary Energy¦Hydrogen | demand_projection | hydrogen_allsect | 2070 | 0.3675 | Secondary Energy¦Hydrogen
Downscaling[REMIND-MAgPIE 3.2-4.6 IntegratedPhysicalDamages (95th-high)] | Net Zero 2050 | ESP | Secondary Energy¦Hydrogen | EJ/yr | Secondary Energy¦Hydrogen | demand_projection | hydrogen_allsect | 2075 | 0.3595 | Secondary Energy¦Hydrogen
Downscaling[REMIND-MAgPIE 3.2-4.6 IntegratedPhysicalDamages (95th-high)] | Net Zero 2050 | ESP | Secondary Energy¦Hydrogen | EJ/yr | Secondary Energy¦Hydrogen | demand_projection | hydrogen_allsect | 2080 | 0.3498 | Secondary Energy¦Hydrogen
Downscaling[REMIND-MAgPIE 3.2-4.6 IntegratedPhysicalDamages (95th-high)] | Net Zero 2050 | ESP | Secondary Energy¦Hydrogen | EJ/yr | Secondary Energy¦Hydrogen | demand_projection | hydrogen_allsect | 2085 | 0.3602 | Secondary Energy¦Hydrogen
Downscaling[REMIND-MAgPIE 3.2-4.6 IntegratedPhysicalDamages (95th-high)] | Net Zero 2050 | ESP | Secondary Energy¦Hydrogen | EJ/yr | Secondary Energy¦Hydrogen | demand_projection | hydrogen_allsect | 2090 | 0.3709 | Secondary Energy¦Hydrogen
Downscaling[REMIND-MAgPIE 3.2-4.6 IntegratedPhysicalDamages (95th-high)] | Net Zero 2050 | ESP | Secondary Energy¦Hydrogen | EJ/yr | Secondary Energy¦Hydrogen | demand_projection | hydrogen_allsect | 2095 | 0.3633 | Secondary Energy¦Hydrogen
Downscaling[REMIND-MAgPIE 3.2-4.6 IntegratedPhysicalDamages (95th-high)] | Net Zero 2050 | ESP | Secondary Energy¦Hydrogen | EJ/yr | Secondary Energy¦Hydrogen | demand_projection | hydrogen_allsect | 2100 | 0.3568 | Secondary Energy¦Hydrogen
Downscaling[REMIND-MAgPIE 3.2-4.6 IntegratedPhysicalDamages (95th-high)] | Net Zero 2050 | ESP | Secondary Energy¦Electricity¦Coal | EJ/yr | Secondary Energy¦Electricity¦Coal | elec_co2 |  | 2020 | 0.0867 | Secondary Energy¦Electricity¦Coal | 94
Downscaling[REMIND-MAgPIE 3.2-4.6 IntegratedPhysicalDamages (95th-high)] | Net Zero 2050 | ESP | Secondary Energy¦Electricity¦Coal | EJ/yr | Secondary Energy¦Electricity¦Coal | elec_co2 |  | 2025 | 0.0233 | Secondary Energy¦Electricity¦Coal | 94
Downscaling[REMIND-MAgPIE 3.2-4.6 IntegratedPhysicalDamages (95th-high)] | Net Zero 2050 | ESP | Secondary Energy¦Electricity¦Coal | EJ/yr | Secondary Energy¦Electricity¦Coal | elec_co2 |  | 2030 | 0 | Secondary Energy¦Electricity¦Coal | 94
Downscaling[REMIND-MAgPIE 3.2-4.6 IntegratedPhysicalDamages (95th-high)] | Net Zero 2050 | ESP | Secondary Energy¦Electricity¦Coal | EJ/yr | Secondary Energy¦Electricity¦Coal | elec_co2 |  | 2035 | 0 | Secondary Energy¦Electricity¦Coal | 94
Downscaling[REMIND-MAgPIE 3.2-4.6 IntegratedPhysicalDamages (95th-high)] | Net Zero 2050 | ESP | Secondary Energy¦Electricity¦Coal | EJ/yr | Secondary Energy¦Electricity¦Coal | elec_co2 |  | 2040 | 0 | Secondary Energy¦Electricity¦Coal | 94
Downscaling[REMIND-MAgPIE 3.2-4.6 IntegratedPhysicalDamages (95th-high)] | Net Zero 2050 | ESP | Secondary Energy¦Electricity¦Coal | EJ/yr | Secondary Energy¦Electricity¦Coal | elec_co2 |  | 2045 | 0 | Secondary Energy¦Electricity¦Coal | 94
Downscaling[REMIND-MAgPIE 3.2-4.6 IntegratedPhysicalDamages (95th-high)] | Net Zero 2050 | ESP | Secondary Energy¦Electricity¦Coal | EJ/yr | Secondary Energy¦Electricity¦Coal | elec_co2 |  | 2050 | 0 | Secondary Energy¦Electricity¦Coal | 94
Downscaling[REMIND-MAgPIE 3.2-4.6 IntegratedPhysicalDamages (95th-high)] | Net Zero 2050 | ESP | Secondary Energy¦Electricity¦Coal | EJ/yr | Secondary Energy¦Electricity¦Coal | elec_co2 |  | 2055 | 0 | Secondary Energy¦Electricity¦Coal | 94
Downscaling[REMIND-MAgPIE 3.2-4.6 IntegratedPhysicalDamages (95th-high)] | Net Zero 2050 | ESP | Secondary Energy¦Electricity¦Coal | EJ/yr | Secondary Energy¦Electricity¦Coal | elec_co2 |  | 2060 | 0 | Secondary Energy¦Electricity¦Coal | 94
Downscaling[REMIND-MAgPIE 3.2-4.6 IntegratedPhysicalDamages (95th-high)] | Net Zero 2050 | ESP | Secondary Energy¦Electricity¦Coal | EJ/yr | Secondary Energy¦Electricity¦Coal | elec_co2 |  | 2065 | 0 | Secondary Energy¦Electricity¦Coal | 94
Downscaling[REMIND-MAgPIE 3.2-4.6 IntegratedPhysicalDamages (95th-high)] | Net Zero 2050 | ESP | Secondary Energy¦Electricity¦Coal | EJ/yr | Secondary Energy¦Electricity¦Coal | elec_co2 |  | 2070 | 0 | Secondary Energy¦Electricity¦Coal | 94
Downscaling[REMIND-MAgPIE 3.2-4.6 IntegratedPhysicalDamages (95th-high)] | Net Zero 2050 | ESP | Secondary Energy¦Electricity¦Coal | EJ/yr | Secondary Energy¦Electricity¦Coal | elec_co2 |  | 2075 | 0 | Secondary Energy¦Electricity¦Coal | 94
Downscaling[REMIND-MAgPIE 3.2-4.6 IntegratedPhysicalDamages (95th-high)] | Net Zero 2050 | ESP | Secondary Energy¦Electricity¦Coal | EJ/yr | Secondary Energy¦Electricity¦Coal | elec_co2 |  | 2080 | 0 | Secondary Energy¦Electricity¦Coal | 94
Downscaling[REMIND-MAgPIE 3.2-4.6 IntegratedPhysicalDamages (95th-high)] | Net Zero 2050 | ESP | Secondary Energy¦Electricity¦Coal | EJ/yr | Secondary Energy¦Electricity¦Coal | elec_co2 |  | 2085 | 0 | Secondary Energy¦Electricity¦Coal | 94
Downscaling[REMIND-MAgPIE 3.2-4.6 IntegratedPhysicalDamages (95th-high)] | Net Zero 2050 | ESP | Secondary Energy¦Electricity¦Coal | EJ/yr | Secondary Energy¦Electricity¦Coal | elec_co2 |  | 2090 | 0 | Secondary Energy¦Electricity¦Coal | 94
Downscaling[REMIND-MAgPIE 3.2-4.6 IntegratedPhysicalDamages (95th-high)] | Net Zero 2050 | ESP | Secondary Energy¦Electricity¦Coal | EJ/yr | Secondary Energy¦Electricity¦Coal | elec_co2 |  | 2095 | 0 | Secondary Energy¦Electricity¦Coal | 94
Downscaling[REMIND-MAgPIE 3.2-4.6 IntegratedPhysicalDamages (95th-high)] | Net Zero 2050 | ESP | Secondary Energy¦Electricity¦Coal | EJ/yr | Secondary Energy¦Electricity¦Coal | elec_co2 |  | 2100 | 0 | Secondary Energy¦Electricity¦Coal | 94
Downscaling[REMIND-MAgPIE 3.2-4.6 IntegratedPhysicalDamages (95th-high)] | Net Zero 2050 | ESP | Secondary Energy¦Electricity¦Gas | EJ/yr | Secondary Energy¦Electricity¦Gas | elec_co2 |  | 2020 | 0.2577 | Secondary Energy¦Electricity¦Gas | 55
Downscaling[REMIND-MAgPIE 3.2-4.6 IntegratedPhysicalDamages (95th-high)] | Net Zero 2050 | ESP | Secondary Energy¦Electricity¦Gas | EJ/yr | Secondary Energy¦Electricity¦Gas | elec_co2 |  | 2025 | 0.232 | Secondary Energy¦Electricity¦Gas | 55
Downscaling[REMIND-MAgPIE 3.2-4.6 IntegratedPhysicalDamages (95th-high)] | Net Zero 2050 | ESP | Secondary Energy¦Electricity¦Gas | EJ/yr | Secondary Energy¦Electricity¦Gas | elec_co2 |  | 2030 | 0.0145 | Secondary Energy¦Electricity¦Gas | 55
Downscaling[REMIND-MAgPIE 3.2-4.6 IntegratedPhysicalDamages (95th-high)] | Net Zero 2050 | ESP | Secondary Energy¦Electricity¦Gas | EJ/yr | Secondary Energy¦Electricity¦Gas | elec_co2 |  | 2035 | 0.0005 | Secondary Energy¦Electricity¦Gas | 55
Downscaling[REMIND-MAgPIE 3.2-4.6 IntegratedPhysicalDamages (95th-high)] | Net Zero 2050 | ESP | Secondary Energy¦Electricity¦Gas | EJ/yr | Secondary Energy¦Electricity¦Gas | elec_co2 |  | 2040 | 0.0003 | Secondary Energy¦Electricity¦Gas | 55
Downscaling[REMIND-MAgPIE 3.2-4.6 IntegratedPhysicalDamages (95th-high)] | Net Zero 2050 | ESP | Secondary Energy¦Electricity¦Gas | EJ/yr | Secondary Energy¦Electricity¦Gas | elec_co2 |  | 2045 | 0.0002 | Secondary Energy¦Electricity¦Gas | 55
Downscaling[REMIND-MAgPIE 3.2-4.6 IntegratedPhysicalDamages (95th-high)] | Net Zero 2050 | ESP | Secondary Energy¦Electricity¦Gas | EJ/yr | Secondary Energy¦Electricity¦Gas | elec_co2 |  | 2050 | 0 | Secondary Energy¦Electricity¦Gas | 55
Downscaling[REMIND-MAgPIE 3.2-4.6 IntegratedPhysicalDamages (95th-high)] | Net Zero 2050 | ESP | Secondary Energy¦Electricity¦Gas | EJ/yr | Secondary Energy¦Electricity¦Gas | elec_co2 |  | 2055 | 0 | Secondary Energy¦Electricity¦Gas | 55
Downscaling[REMIND-MAgPIE 3.2-4.6 IntegratedPhysicalDamages (95th-high)] | Net Zero 2050 | ESP | Secondary Energy¦Electricity¦Gas | EJ/yr | Secondary Energy¦Electricity¦Gas | elec_co2 |  | 2060 | 0 | Secondary Energy¦Electricity¦Gas | 55
Downscaling[REMIND-MAgPIE 3.2-4.6 IntegratedPhysicalDamages (95th-high)] | Net Zero 2050 | ESP | Secondary Energy¦Electricity¦Gas | EJ/yr | Secondary Energy¦Electricity¦Gas | elec_co2 |  | 2065 | 0 | Secondary Energy¦Electricity¦Gas | 55
Downscaling[REMIND-MAgPIE 3.2-4.6 IntegratedPhysicalDamages (95th-high)] | Net Zero 2050 | ESP | Secondary Energy¦Electricity¦Gas | EJ/yr | Secondary Energy¦Electricity¦Gas | elec_co2 |  | 2070 | 0 | Secondary Energy¦Electricity¦Gas | 55
Downscaling[REMIND-MAgPIE 3.2-4.6 IntegratedPhysicalDamages (95th-high)] | Net Zero 2050 | ESP | Secondary Energy¦Electricity¦Gas | EJ/yr | Secondary Energy¦Electricity¦Gas | elec_co2 |  | 2075 | 0 | Secondary Energy¦Electricity¦Gas | 55
Downscaling[REMIND-MAgPIE 3.2-4.6 IntegratedPhysicalDamages (95th-high)] | Net Zero 2050 | ESP | Secondary Energy¦Electricity¦Gas | EJ/yr | Secondary Energy¦Electricity¦Gas | elec_co2 |  | 2080 | 0 | Secondary Energy¦Electricity¦Gas | 55
Downscaling[REMIND-MAgPIE 3.2-4.6 IntegratedPhysicalDamages (95th-high)] | Net Zero 2050 | ESP | Secondary Energy¦Electricity¦Gas | EJ/yr | Secondary Energy¦Electricity¦Gas | elec_co2 |  | 2085 | 0 | Secondary Energy¦Electricity¦Gas | 55
Downscaling[REMIND-MAgPIE 3.2-4.6 IntegratedPhysicalDamages (95th-high)] | Net Zero 2050 | ESP | Secondary Energy¦Electricity¦Gas | EJ/yr | Secondary Energy¦Electricity¦Gas | elec_co2 |  | 2090 | 0 | Secondary Energy¦Electricity¦Gas | 55
Downscaling[REMIND-MAgPIE 3.2-4.6 IntegratedPhysicalDamages (95th-high)] | Net Zero 2050 | ESP | Secondary Energy¦Electricity¦Gas | EJ/yr | Secondary Energy¦Electricity¦Gas | elec_co2 |  | 2095 | 0 | Secondary Energy¦Electricity¦Gas | 55
Downscaling[REMIND-MAgPIE 3.2-4.6 IntegratedPhysicalDamages (95th-high)] | Net Zero 2050 | ESP | Secondary Energy¦Electricity¦Gas | EJ/yr | Secondary Energy¦Electricity¦Gas | elec_co2 |  | 2100 | 0 | Secondary Energy¦Electricity¦Gas | 55
Downscaling[REMIND-MAgPIE 3.2-4.6 IntegratedPhysicalDamages (95th-high)] | Net Zero 2050 | ESP | Secondary Energy¦Electricity¦Oil | EJ/yr | Secondary Energy¦Electricity¦Oil | elec_co2 |  | 2020 | 0.042 | Secondary Energy¦Electricity¦Oil | 70
Downscaling[REMIND-MAgPIE 3.2-4.6 IntegratedPhysicalDamages (95th-high)] | Net Zero 2050 | ESP | Secondary Energy¦Electricity¦Oil | EJ/yr | Secondary Energy¦Electricity¦Oil | elec_co2 |  | 2025 | 0.0267 | Secondary Energy¦Electricity¦Oil | 70
Downscaling[REMIND-MAgPIE 3.2-4.6 IntegratedPhysicalDamages (95th-high)] | Net Zero 2050 | ESP | Secondary Energy¦Electricity¦Oil | EJ/yr | Secondary Energy¦Electricity¦Oil | elec_co2 |  | 2030 | 0.0113 | Secondary Energy¦Electricity¦Oil | 70
Downscaling[REMIND-MAgPIE 3.2-4.6 IntegratedPhysicalDamages (95th-high)] | Net Zero 2050 | ESP | Secondary Energy¦Electricity¦Oil | EJ/yr | Secondary Energy¦Electricity¦Oil | elec_co2 |  | 2035 | 0 | Secondary Energy¦Electricity¦Oil | 70
Downscaling[REMIND-MAgPIE 3.2-4.6 IntegratedPhysicalDamages (95th-high)] | Net Zero 2050 | ESP | Secondary Energy¦Electricity¦Oil | EJ/yr | Secondary Energy¦Electricity¦Oil | elec_co2 |  | 2040 | 0 | Secondary Energy¦Electricity¦Oil | 70
Downscaling[REMIND-MAgPIE 3.2-4.6 IntegratedPhysicalDamages (95th-high)] | Net Zero 2050 | ESP | Secondary Energy¦Electricity¦Oil | EJ/yr | Secondary Energy¦Electricity¦Oil | elec_co2 |  | 2045 | 0 | Secondary Energy¦Electricity¦Oil | 70
Downscaling[REMIND-MAgPIE 3.2-4.6 IntegratedPhysicalDamages (95th-high)] | Net Zero 2050 | ESP | Secondary Energy¦Electricity¦Oil | EJ/yr | Secondary Energy¦Electricity¦Oil | elec_co2 |  | 2050 | 0 | Secondary Energy¦Electricity¦Oil | 70
Downscaling[REMIND-MAgPIE 3.2-4.6 IntegratedPhysicalDamages (95th-high)] | Net Zero 2050 | ESP | Secondary Energy¦Electricity¦Oil | EJ/yr | Secondary Energy¦Electricity¦Oil | elec_co2 |  | 2055 | 0 | Secondary Energy¦Electricity¦Oil | 70
Downscaling[REMIND-MAgPIE 3.2-4.6 IntegratedPhysicalDamages (95th-high)] | Net Zero 2050 | ESP | Secondary Energy¦Electricity¦Oil | EJ/yr | Secondary Energy¦Electricity¦Oil | elec_co2 |  | 2060 | 0 | Secondary Energy¦Electricity¦Oil | 70
Downscaling[REMIND-MAgPIE 3.2-4.6 IntegratedPhysicalDamages (95th-high)] | Net Zero 2050 | ESP | Secondary Energy¦Electricity¦Oil | EJ/yr | Secondary Energy¦Electricity¦Oil | elec_co2 |  | 2065 | 0 | Secondary Energy¦Electricity¦Oil | 70
Downscaling[REMIND-MAgPIE 3.2-4.6 IntegratedPhysicalDamages (95th-high)] | Net Zero 2050 | ESP | Secondary Energy¦Electricity¦Oil | EJ/yr | Secondary Energy¦Electricity¦Oil | elec_co2 |  | 2070 | 0 | Secondary Energy¦Electricity¦Oil | 70
Downscaling[REMIND-MAgPIE 3.2-4.6 IntegratedPhysicalDamages (95th-high)] | Net Zero 2050 | ESP | Secondary Energy¦Electricity¦Oil | EJ/yr | Secondary Energy¦Electricity¦Oil | elec_co2 |  | 2075 | 0 | Secondary Energy¦Electricity¦Oil | 70
Downscaling[REMIND-MAgPIE 3.2-4.6 IntegratedPhysicalDamages (95th-high)] | Net Zero 2050 | ESP | Secondary Energy¦Electricity¦Oil | EJ/yr | Secondary Energy¦Electricity¦Oil | elec_co2 |  | 2080 | 0 | Secondary Energy¦Electricity¦Oil | 70
Downscaling[REMIND-MAgPIE 3.2-4.6 IntegratedPhysicalDamages (95th-high)] | Net Zero 2050 | ESP | Secondary Energy¦Electricity¦Oil | EJ/yr | Secondary Energy¦Electricity¦Oil | elec_co2 |  | 2085 | 0 | Secondary Energy¦Electricity¦Oil | 70
Downscaling[REMIND-MAgPIE 3.2-4.6 IntegratedPhysicalDamages (95th-high)] | Net Zero 2050 | ESP | Secondary Energy¦Electricity¦Oil | EJ/yr | Secondary Energy¦Electricity¦Oil | elec_co2 |  | 2090 | 0 | Secondary Energy¦Electricity¦Oil | 70
Downscaling[REMIND-MAgPIE 3.2-4.6 IntegratedPhysicalDamages (95th-high)] | Net Zero 2050 | ESP | Secondary Energy¦Electricity¦Oil | EJ/yr | Secondary Energy¦Electricity¦Oil | elec_co2 |  | 2095 | 0 | Secondary Energy¦Electricity¦Oil | 70
Downscaling[REMIND-MAgPIE 3.2-4.6 IntegratedPhysicalDamages (95th-high)] | Net Zero 2050 | ESP | Secondary Energy¦Electricity¦Oil | EJ/yr | Secondary Energy¦Electricity¦Oil | elec_co2 |  | 2100 | 0 | Secondary Energy¦Electricity¦Oil | 70
Downscaling[REMIND-MAgPIE 3.2-4.6 IntegratedPhysicalDamages (95th-high)] | Net Zero 2050 | ESP | Price¦Primary Energy¦Biomass | US$2010/GJ | Price¦Primary Energy¦Biomass | fuel_supply | bioenergy | 2020 | 5.3799 | Price¦Primary Energy¦Biomass
Downscaling[REMIND-MAgPIE 3.2-4.6 IntegratedPhysicalDamages (95th-high)] | Net Zero 2050 | ESP | Price¦Primary Energy¦Biomass | US$2010/GJ | Price¦Primary Energy¦Biomass | fuel_supply | bioenergy | 2025 | 5.2247 | Price¦Primary Energy¦Biomass
Downscaling[REMIND-MAgPIE 3.2-4.6 IntegratedPhysicalDamages (95th-high)] | Net Zero 2050 | ESP | Price¦Primary Energy¦Biomass | US$2010/GJ | Price¦Primary Energy¦Biomass | fuel_supply | bioenergy | 2030 | 6.0016 | Price¦Primary Energy¦Biomass
Downscaling[REMIND-MAgPIE 3.2-4.6 IntegratedPhysicalDamages (95th-high)] | Net Zero 2050 | ESP | Price¦Primary Energy¦Biomass | US$2010/GJ | Price¦Primary Energy¦Biomass | fuel_supply | bioenergy | 2035 | 8.29 | Price¦Primary Energy¦Biomass
Downscaling[REMIND-MAgPIE 3.2-4.6 IntegratedPhysicalDamages (95th-high)] | Net Zero 2050 | ESP | Price¦Primary Energy¦Biomass | US$2010/GJ | Price¦Primary Energy¦Biomass | fuel_supply | bioenergy | 2040 | 15.7738 | Price¦Primary Energy¦Biomass
Downscaling[REMIND-MAgPIE 3.2-4.6 IntegratedPhysicalDamages (95th-high)] | Net Zero 2050 | ESP | Price¦Primary Energy¦Biomass | US$2010/GJ | Price¦Primary Energy¦Biomass | fuel_supply | bioenergy | 2045 | 21.1234 | Price¦Primary Energy¦Biomass
Downscaling[REMIND-MAgPIE 3.2-4.6 IntegratedPhysicalDamages (95th-high)] | Net Zero 2050 | ESP | Price¦Primary Energy¦Biomass | US$2010/GJ | Price¦Primary Energy¦Biomass | fuel_supply | bioenergy | 2050 | 18.3446 | Price¦Primary Energy¦Biomass
Downscaling[REMIND-MAgPIE 3.2-4.6 IntegratedPhysicalDamages (95th-high)] | Net Zero 2050 | ESP | Price¦Primary Energy¦Biomass | US$2010/GJ | Price¦Primary Energy¦Biomass | fuel_supply | bioenergy | 2055 | 19.1891 | Price¦Primary Energy¦Biomass
Downscaling[REMIND-MAgPIE 3.2-4.6 IntegratedPhysicalDamages (95th-high)] | Net Zero 2050 | ESP | Price¦Primary Energy¦Biomass | US$2010/GJ | Price¦Primary Energy¦Biomass | fuel_supply | bioenergy | 2060 | 33.4161 | Price¦Primary Energy¦Biomass
Downscaling[REMIND-MAgPIE 3.2-4.6 IntegratedPhysicalDamages (95th-high)] | Net Zero 2050 | ESP | Price¦Primary Energy¦Biomass | US$2010/GJ | Price¦Primary Energy¦Biomass | fuel_supply | bioenergy | 2065 | 33.4338 | Price¦Primary Energy¦Biomass
Downscaling[REMIND-MAgPIE 3.2-4.6 IntegratedPhysicalDamages (95th-high)] | Net Zero 2050 | ESP | Price¦Primary Energy¦Biomass | US$2010/GJ | Price¦Primary Energy¦Biomass | fuel_supply | bioenergy | 2070 | 33.4515 | Price¦Primary Energy¦Biomass
Downscaling[REMIND-MAgPIE 3.2-4.6 IntegratedPhysicalDamages (95th-high)] | Net Zero 2050 | ESP | Price¦Primary Energy¦Biomass | US$2010/GJ | Price¦Primary Energy¦Biomass | fuel_supply | bioenergy | 2075 | 33.3152 | Price¦Primary Energy¦Biomass
Downscaling[REMIND-MAgPIE 3.2-4.6 IntegratedPhysicalDamages (95th-high)] | Net Zero 2050 | ESP | Price¦Primary Energy¦Biomass | US$2010/GJ | Price¦Primary Energy¦Biomass | fuel_supply | bioenergy | 2080 | 33.1789 | Price¦Primary Energy¦Biomass
Downscaling[REMIND-MAgPIE 3.2-4.6 IntegratedPhysicalDamages (95th-high)] | Net Zero 2050 | ESP | Price¦Primary Energy¦Biomass | US$2010/GJ | Price¦Primary Energy¦Biomass | fuel_supply | bioenergy | 2085 | 34.7193 | Price¦Primary Energy¦Biomass
Downscaling[REMIND-MAgPIE 3.2-4.6 IntegratedPhysicalDamages (95th-high)] | Net Zero 2050 | ESP | Price¦Primary Energy¦Biomass | US$2010/GJ | Price¦Primary Energy¦Biomass | fuel_supply | bioenergy | 2090 | 36.2596 | Price¦Primary Energy¦Biomass
Downscaling[REMIND-MAgPIE 3.2-4.6 IntegratedPhysicalDamages (95th-high)] | Net Zero 2050 | ESP | Price¦Primary Energy¦Biomass | US$2010/GJ | Price¦Primary Energy¦Biomass | fuel_supply | bioenergy | 2095 | 39.5042 | Price¦Primary Energy¦Biomass
Downscaling[REMIND-MAgPIE 3.2-4.6 IntegratedPhysicalDamages (95th-high)] | Net Zero 2050 | ESP | Price¦Primary Energy¦Biomass | US$2010/GJ | Price¦Primary Energy¦Biomass | fuel_supply | bioenergy | 2100 | 42.7488 | Price¦Primary Energy¦Biomass
Downscaling[REMIND-MAgPIE 3.2-4.6 IntegratedPhysicalDamages (95th-high)] | Net Zero 2050 | ESP | Price¦Primary Energy¦Coal | US$2010/GJ | Price¦Primary Energy¦Coal | fuel_supply | coal | 2020 | 2.0344 | Price¦Primary Energy¦Coal
Downscaling[REMIND-MAgPIE 3.2-4.6 IntegratedPhysicalDamages (95th-high)] | Net Zero 2050 | ESP | Price¦Primary Energy¦Coal | US$2010/GJ | Price¦Primary Energy¦Coal | fuel_supply | coal | 2025 | 2.6854 | Price¦Primary Energy¦Coal
Downscaling[REMIND-MAgPIE 3.2-4.6 IntegratedPhysicalDamages (95th-high)] | Net Zero 2050 | ESP | Price¦Primary Energy¦Coal | US$2010/GJ | Price¦Primary Energy¦Coal | fuel_supply | coal | 2030 | 1.7404 | Price¦Primary Energy¦Coal
Downscaling[REMIND-MAgPIE 3.2-4.6 IntegratedPhysicalDamages (95th-high)] | Net Zero 2050 | ESP | Price¦Primary Energy¦Coal | US$2010/GJ | Price¦Primary Energy¦Coal | fuel_supply | coal | 2035 | 1.3991 | Price¦Primary Energy¦Coal
Downscaling[REMIND-MAgPIE 3.2-4.6 IntegratedPhysicalDamages (95th-high)] | Net Zero 2050 | ESP | Price¦Primary Energy¦Coal | US$2010/GJ | Price¦Primary Energy¦Coal | fuel_supply | coal | 2040 | 1.3424 | Price¦Primary Energy¦Coal
Downscaling[REMIND-MAgPIE 3.2-4.6 IntegratedPhysicalDamages (95th-high)] | Net Zero 2050 | ESP | Price¦Primary Energy¦Coal | US$2010/GJ | Price¦Primary Energy¦Coal | fuel_supply | coal | 2045 | 1.4146 | Price¦Primary Energy¦Coal
Downscaling[REMIND-MAgPIE 3.2-4.6 IntegratedPhysicalDamages (95th-high)] | Net Zero 2050 | ESP | Price¦Primary Energy¦Coal | US$2010/GJ | Price¦Primary Energy¦Coal | fuel_supply | coal | 2050 | 1.6915 | Price¦Primary Energy¦Coal
Downscaling[REMIND-MAgPIE 3.2-4.6 IntegratedPhysicalDamages (95th-high)] | Net Zero 2050 | ESP | Price¦Primary Energy¦Coal | US$2010/GJ | Price¦Primary Energy¦Coal | fuel_supply | coal | 2055 | 1.656 | Price¦Primary Energy¦Coal
Downscaling[REMIND-MAgPIE 3.2-4.6 IntegratedPhysicalDamages (95th-high)] | Net Zero 2050 | ESP | Price¦Primary Energy¦Coal | US$2010/GJ | Price¦Primary Energy¦Coal | fuel_supply | coal | 2060 | 1.867 | Price¦Primary Energy¦Coal
Downscaling[REMIND-MAgPIE 3.2-4.6 IntegratedPhysicalDamages (95th-high)] | Net Zero 2050 | ESP | Price¦Primary Energy¦Coal | US$2010/GJ | Price¦Primary Energy¦Coal | fuel_supply | coal | 2065 | 1.8845 | Price¦Primary Energy¦Coal
Downscaling[REMIND-MAgPIE 3.2-4.6 IntegratedPhysicalDamages (95th-high)] | Net Zero 2050 | ESP | Price¦Primary Energy¦Coal | US$2010/GJ | Price¦Primary Energy¦Coal | fuel_supply | coal | 2070 | 1.902 | Price¦Primary Energy¦Coal
Downscaling[REMIND-MAgPIE 3.2-4.6 IntegratedPhysicalDamages (95th-high)] | Net Zero 2050 | ESP | Price¦Primary Energy¦Coal | US$2010/GJ | Price¦Primary Energy¦Coal | fuel_supply | coal | 2075 | 2.0062 | Price¦Primary Energy¦Coal
Downscaling[REMIND-MAgPIE 3.2-4.6 IntegratedPhysicalDamages (95th-high)] | Net Zero 2050 | ESP | Price¦Primary Energy¦Coal | US$2010/GJ | Price¦Primary Energy¦Coal | fuel_supply | coal | 2080 | 2.1103 | Price¦Primary Energy¦Coal
Downscaling[REMIND-MAgPIE 3.2-4.6 IntegratedPhysicalDamages (95th-high)] | Net Zero 2050 | ESP | Price¦Primary Energy¦Coal | US$2010/GJ | Price¦Primary Energy¦Coal | fuel_supply | coal | 2085 | 2.0984 | Price¦Primary Energy¦Coal
Downscaling[REMIND-MAgPIE 3.2-4.6 IntegratedPhysicalDamages (95th-high)] | Net Zero 2050 | ESP | Price¦Primary Energy¦Coal | US$2010/GJ | Price¦Primary Energy¦Coal | fuel_supply | coal | 2090 | 2.0865 | Price¦Primary Energy¦Coal
Downscaling[REMIND-MAgPIE 3.2-4.6 IntegratedPhysicalDamages (95th-high)] | Net Zero 2050 | ESP | Price¦Primary Energy¦Coal | US$2010/GJ | Price¦Primary Energy¦Coal | fuel_supply | coal | 2095 | 1.9373 | Price¦Primary Energy¦Coal
Downscaling[REMIND-MAgPIE 3.2-4.6 IntegratedPhysicalDamages (95th-high)] | Net Zero 2050 | ESP | Price¦Primary Energy¦Coal | US$2010/GJ | Price¦Primary Energy¦Coal | fuel_supply | coal | 2100 | 1.7882 | Price¦Primary Energy¦Coal
Downscaling[REMIND-MAgPIE 3.2-4.6 IntegratedPhysicalDamages (95th-high)] | Net Zero 2050 | ESP | Price¦Primary Energy¦Gas | US$2010/GJ | Price¦Primary Energy¦Gas | fuel_supply | gas | 2020 | 3.9711 | Price¦Primary Energy¦Gas
Downscaling[REMIND-MAgPIE 3.2-4.6 IntegratedPhysicalDamages (95th-high)] | Net Zero 2050 | ESP | Price¦Primary Energy¦Gas | US$2010/GJ | Price¦Primary Energy¦Gas | fuel_supply | gas | 2025 | 5.3001 | Price¦Primary Energy¦Gas
Downscaling[REMIND-MAgPIE 3.2-4.6 IntegratedPhysicalDamages (95th-high)] | Net Zero 2050 | ESP | Price¦Primary Energy¦Gas | US$2010/GJ | Price¦Primary Energy¦Gas | fuel_supply | gas | 2030 | 5.5763 | Price¦Primary Energy¦Gas
Downscaling[REMIND-MAgPIE 3.2-4.6 IntegratedPhysicalDamages (95th-high)] | Net Zero 2050 | ESP | Price¦Primary Energy¦Gas | US$2010/GJ | Price¦Primary Energy¦Gas | fuel_supply | gas | 2035 | 5.8408 | Price¦Primary Energy¦Gas
Downscaling[REMIND-MAgPIE 3.2-4.6 IntegratedPhysicalDamages (95th-high)] | Net Zero 2050 | ESP | Price¦Primary Energy¦Gas | US$2010/GJ | Price¦Primary Energy¦Gas | fuel_supply | gas | 2040 | 5.6693 | Price¦Primary Energy¦Gas
Downscaling[REMIND-MAgPIE 3.2-4.6 IntegratedPhysicalDamages (95th-high)] | Net Zero 2050 | ESP | Price¦Primary Energy¦Gas | US$2010/GJ | Price¦Primary Energy¦Gas | fuel_supply | gas | 2045 | 4.706 | Price¦Primary Energy¦Gas
Downscaling[REMIND-MAgPIE 3.2-4.6 IntegratedPhysicalDamages (95th-high)] | Net Zero 2050 | ESP | Price¦Primary Energy¦Gas | US$2010/GJ | Price¦Primary Energy¦Gas | fuel_supply | gas | 2050 | 4.2479 | Price¦Primary Energy¦Gas
Downscaling[REMIND-MAgPIE 3.2-4.6 IntegratedPhysicalDamages (95th-high)] | Net Zero 2050 | ESP | Price¦Primary Energy¦Gas | US$2010/GJ | Price¦Primary Energy¦Gas | fuel_supply | gas | 2055 | 4.5904 | Price¦Primary Energy¦Gas
Downscaling[REMIND-MAgPIE 3.2-4.6 IntegratedPhysicalDamages (95th-high)] | Net Zero 2050 | ESP | Price¦Primary Energy¦Gas | US$2010/GJ | Price¦Primary Energy¦Gas | fuel_supply | gas | 2060 | 5.4771 | Price¦Primary Energy¦Gas
Downscaling[REMIND-MAgPIE 3.2-4.6 IntegratedPhysicalDamages (95th-high)] | Net Zero 2050 | ESP | Price¦Primary Energy¦Gas | US$2010/GJ | Price¦Primary Energy¦Gas | fuel_supply | gas | 2065 | 5.7579 | Price¦Primary Energy¦Gas
Downscaling[REMIND-MAgPIE 3.2-4.6 IntegratedPhysicalDamages (95th-high)] | Net Zero 2050 | ESP | Price¦Primary Energy¦Gas | US$2010/GJ | Price¦Primary Energy¦Gas | fuel_supply | gas | 2070 | 6.0387 | Price¦Primary Energy¦Gas
Downscaling[REMIND-MAgPIE 3.2-4.6 IntegratedPhysicalDamages (95th-high)] | Net Zero 2050 | ESP | Price¦Primary Energy¦Gas | US$2010/GJ | Price¦Primary Energy¦Gas | fuel_supply | gas | 2075 | 5.9493 | Price¦Primary Energy¦Gas
Downscaling[REMIND-MAgPIE 3.2-4.6 IntegratedPhysicalDamages (95th-high)] | Net Zero 2050 | ESP | Price¦Primary Energy¦Gas | US$2010/GJ | Price¦Primary Energy¦Gas | fuel_supply | gas | 2080 | 5.8599 | Price¦Primary Energy¦Gas
Downscaling[REMIND-MAgPIE 3.2-4.6 IntegratedPhysicalDamages (95th-high)] | Net Zero 2050 | ESP | Price¦Primary Energy¦Gas | US$2010/GJ | Price¦Primary Energy¦Gas | fuel_supply | gas | 2085 | 5.7766 | Price¦Primary Energy¦Gas
Downscaling[REMIND-MAgPIE 3.2-4.6 IntegratedPhysicalDamages (95th-high)] | Net Zero 2050 | ESP | Price¦Primary Energy¦Gas | US$2010/GJ | Price¦Primary Energy¦Gas | fuel_supply | gas | 2090 | 5.6932 | Price¦Primary Energy¦Gas
Downscaling[REMIND-MAgPIE 3.2-4.6 IntegratedPhysicalDamages (95th-high)] | Net Zero 2050 | ESP | Price¦Primary Energy¦Gas | US$2010/GJ | Price¦Primary Energy¦Gas | fuel_supply | gas | 2095 | 5.2572 | Price¦Primary Energy¦Gas
Downscaling[REMIND-MAgPIE 3.2-4.6 IntegratedPhysicalDamages (95th-high)] | Net Zero 2050 | ESP | Price¦Primary Energy¦Gas | US$2010/GJ | Price¦Primary Energy¦Gas | fuel_supply | gas | 2100 | 4.8211 | Price¦Primary Energy¦Gas
Downscaling[REMIND-MAgPIE 3.2-4.6 IntegratedPhysicalDamages (95th-high)] | Net Zero 2050 | ESP | Price¦Secondary Energy¦Liquids¦Oil | US$2010/GJ | Price¦Secondary Energy¦Liquids¦Oil | fuel_supply | oil | 2020 | 82.2847 | Price¦Secondary Energy¦Liquids¦Oil
Downscaling[REMIND-MAgPIE 3.2-4.6 IntegratedPhysicalDamages (95th-high)] | Net Zero 2050 | ESP | Price¦Secondary Energy¦Liquids¦Oil | US$2010/GJ | Price¦Secondary Energy¦Liquids¦Oil | fuel_supply | oil | 2025 | 83.5245 | Price¦Secondary Energy¦Liquids¦Oil
Downscaling[REMIND-MAgPIE 3.2-4.6 IntegratedPhysicalDamages (95th-high)] | Net Zero 2050 | ESP | Price¦Secondary Energy¦Liquids¦Oil | US$2010/GJ | Price¦Secondary Energy¦Liquids¦Oil | fuel_supply | oil | 2030 | 93.001 | Price¦Secondary Energy¦Liquids¦Oil
Downscaling[REMIND-MAgPIE 3.2-4.6 IntegratedPhysicalDamages (95th-high)] | Net Zero 2050 | ESP | Price¦Secondary Energy¦Liquids¦Oil | US$2010/GJ | Price¦Secondary Energy¦Liquids¦Oil | fuel_supply | oil | 2035 | 104.6197 | Price¦Secondary Energy¦Liquids¦Oil
Downscaling[REMIND-MAgPIE 3.2-4.6 IntegratedPhysicalDamages (95th-high)] | Net Zero 2050 | ESP | Price¦Secondary Energy¦Liquids¦Oil | US$2010/GJ | Price¦Secondary Energy¦Liquids¦Oil | fuel_supply | oil | 2040 | 134.1815 | Price¦Secondary Energy¦Liquids¦Oil
Downscaling[REMIND-MAgPIE 3.2-4.6 IntegratedPhysicalDamages (95th-high)] | Net Zero 2050 | ESP | Price¦Secondary Energy¦Liquids¦Oil | US$2010/GJ | Price¦Secondary Energy¦Liquids¦Oil | fuel_supply | oil | 2045 | 140.8222 | Price¦Secondary Energy¦Liquids¦Oil
Downscaling[REMIND-MAgPIE 3.2-4.6 IntegratedPhysicalDamages (95th-high)] | Net Zero 2050 | ESP | Price¦Secondary Energy¦Liquids¦Oil | US$2010/GJ | Price¦Secondary Energy¦Liquids¦Oil | fuel_supply | oil | 2050 | 147.2178 | Price¦Secondary Energy¦Liquids¦Oil
Downscaling[REMIND-MAgPIE 3.2-4.6 IntegratedPhysicalDamages (95th-high)] | Net Zero 2050 | ESP | Price¦Secondary Energy¦Liquids¦Oil | US$2010/GJ | Price¦Secondary Energy¦Liquids¦Oil | fuel_supply | oil | 2055 | 173.8353 | Price¦Secondary Energy¦Liquids¦Oil
Downscaling[REMIND-MAgPIE 3.2-4.6 IntegratedPhysicalDamages (95th-high)] | Net Zero 2050 | ESP | Price¦Secondary Energy¦Liquids¦Oil | US$2010/GJ | Price¦Secondary Energy¦Liquids¦Oil | fuel_supply | oil | 2060 | 292.5312 | Price¦Secondary Energy¦Liquids¦Oil
Downscaling[REMIND-MAgPIE 3.2-4.6 IntegratedPhysicalDamages (95th-high)] | Net Zero 2050 | ESP | Price¦Secondary Energy¦Liquids¦Oil | US$2010/GJ | Price¦Secondary Energy¦Liquids¦Oil | fuel_supply | oil | 2065 | 393.6094 | Price¦Secondary Energy¦Liquids¦Oil
Downscaling[REMIND-MAgPIE 3.2-4.6 IntegratedPhysicalDamages (95th-high)] | Net Zero 2050 | ESP | Price¦Secondary Energy¦Liquids¦Oil | US$2010/GJ | Price¦Secondary Energy¦Liquids¦Oil | fuel_supply | oil | 2070 | 494.6876 | Price¦Secondary Energy¦Liquids¦Oil
Downscaling[REMIND-MAgPIE 3.2-4.6 IntegratedPhysicalDamages (95th-high)] | Net Zero 2050 | ESP | Price¦Secondary Energy¦Liquids¦Oil | US$2010/GJ | Price¦Secondary Energy¦Liquids¦Oil | fuel_supply | oil | 2075 | 513.1307 | Price¦Secondary Energy¦Liquids¦Oil
Downscaling[REMIND-MAgPIE 3.2-4.6 IntegratedPhysicalDamages (95th-high)] | Net Zero 2050 | ESP | Price¦Secondary Energy¦Liquids¦Oil | US$2010/GJ | Price¦Secondary Energy¦Liquids¦Oil | fuel_supply | oil | 2080 | 531.5738 | Price¦Secondary Energy¦Liquids¦Oil
Downscaling[REMIND-MAgPIE 3.2-4.6 IntegratedPhysicalDamages (95th-high)] | Net Zero 2050 | ESP | Price¦Secondary Energy¦Liquids¦Oil | US$2010/GJ | Price¦Secondary Energy¦Liquids¦Oil | fuel_supply | oil | 2085 | 539.0196 | Price¦Secondary Energy¦Liquids¦Oil
Downscaling[REMIND-MAgPIE 3.2-4.6 IntegratedPhysicalDamages (95th-high)] | Net Zero 2050 | ESP | Price¦Secondary Energy¦Liquids¦Oil | US$2010/GJ | Price¦Secondary Energy¦Liquids¦Oil | fuel_supply | oil | 2090 | 546.4653 | Price¦Secondary Energy¦Liquids¦Oil
Downscaling[REMIND-MAgPIE 3.2-4.6 IntegratedPhysicalDamages (95th-high)] | Net Zero 2050 | ESP | Price¦Secondary Energy¦Liquids¦Oil | US$2010/GJ | Price¦Secondary Energy¦Liquids¦Oil | fuel_supply | oil | 2095 | 576.8861 | Price¦Secondary Energy¦Liquids¦Oil
Downscaling[REMIND-MAgPIE 3.2-4.6 IntegratedPhysicalDamages (95th-high)] | Net Zero 2050 | ESP | Price¦Secondary Energy¦Liquids¦Oil | US$2010/GJ | Price¦Secondary Energy¦Liquids¦Oil | fuel_supply | oil | 2100 | 607.3069 | Price¦Secondary Energy¦Liquids¦Oil
Downscaling[REMIND-MAgPIE 3.2-4.6 IntegratedPhysicalDamages (95th-high)] | Net Zero 2050 | ESP | Emissions¦CO2 | Mt CO2/yr | Emissions¦CO2 | scenarios - CO2 abatement | CO2 | 2020 | 207.3406 | Emissions¦CO2
Downscaling[REMIND-MAgPIE 3.2-4.6 IntegratedPhysicalDamages (95th-high)] | Net Zero 2050 | ESP | Emissions¦CO2 | Mt CO2/yr | Emissions¦CO2 | scenarios - CO2 abatement | CO2 | 2025 | 185.1952 | Emissions¦CO2
Downscaling[REMIND-MAgPIE 3.2-4.6 IntegratedPhysicalDamages (95th-high)] | Net Zero 2050 | ESP | Emissions¦CO2 | Mt CO2/yr | Emissions¦CO2 | scenarios - CO2 abatement | CO2 | 2030 | 100.1585 | Emissions¦CO2
Downscaling[REMIND-MAgPIE 3.2-4.6 IntegratedPhysicalDamages (95th-high)] | Net Zero 2050 | ESP | Emissions¦CO2 | Mt CO2/yr | Emissions¦CO2 | scenarios - CO2 abatement | CO2 | 2035 | 5.4654 | Emissions¦CO2
Downscaling[REMIND-MAgPIE 3.2-4.6 IntegratedPhysicalDamages (95th-high)] | Net Zero 2050 | ESP | Emissions¦CO2 | Mt CO2/yr | Emissions¦CO2 | scenarios - CO2 abatement | CO2 | 2040 | -70.8141 | Emissions¦CO2
Downscaling[REMIND-MAgPIE 3.2-4.6 IntegratedPhysicalDamages (95th-high)] | Net Zero 2050 | ESP | Emissions¦CO2 | Mt CO2/yr | Emissions¦CO2 | scenarios - CO2 abatement | CO2 | 2045 | -99.729 | Emissions¦CO2
Downscaling[REMIND-MAgPIE 3.2-4.6 IntegratedPhysicalDamages (95th-high)] | Net Zero 2050 | ESP | Emissions¦CO2 | Mt CO2/yr | Emissions¦CO2 | scenarios - CO2 abatement | CO2 | 2050 | -110.6617 | Emissions¦CO2
Downscaling[REMIND-MAgPIE 3.2-4.6 IntegratedPhysicalDamages (95th-high)] | Net Zero 2050 | ESP | Emissions¦CO2 | Mt CO2/yr | Emissions¦CO2 | scenarios - CO2 abatement | CO2 | 2055 | -110.9665 | Emissions¦CO2
Downscaling[REMIND-MAgPIE 3.2-4.6 IntegratedPhysicalDamages (95th-high)] | Net Zero 2050 | ESP | Emissions¦CO2 | Mt CO2/yr | Emissions¦CO2 | scenarios - CO2 abatement | CO2 | 2060 | -111.6999 | Emissions¦CO2
Downscaling[REMIND-MAgPIE 3.2-4.6 IntegratedPhysicalDamages (95th-high)] | Net Zero 2050 | ESP | Emissions¦CO2 | Mt CO2/yr | Emissions¦CO2 | scenarios - CO2 abatement | CO2 | 2065 | -102.1807 | Emissions¦CO2
Downscaling[REMIND-MAgPIE 3.2-4.6 IntegratedPhysicalDamages (95th-high)] | Net Zero 2050 | ESP | Emissions¦CO2 | Mt CO2/yr | Emissions¦CO2 | scenarios - CO2 abatement | CO2 | 2070 | -92.3331 | Emissions¦CO2
Downscaling[REMIND-MAgPIE 3.2-4.6 IntegratedPhysicalDamages (95th-high)] | Net Zero 2050 | ESP | Emissions¦CO2 | Mt CO2/yr | Emissions¦CO2 | scenarios - CO2 abatement | CO2 | 2075 | -90.9574 | Emissions¦CO2
Downscaling[REMIND-MAgPIE 3.2-4.6 IntegratedPhysicalDamages (95th-high)] | Net Zero 2050 | ESP | Emissions¦CO2 | Mt CO2/yr | Emissions¦CO2 | scenarios - CO2 abatement | CO2 | 2080 | -89.389 | Emissions¦CO2
Downscaling[REMIND-MAgPIE 3.2-4.6 IntegratedPhysicalDamages (95th-high)] | Net Zero 2050 | ESP | Emissions¦CO2 | Mt CO2/yr | Emissions¦CO2 | scenarios - CO2 abatement | CO2 | 2085 | -88.7842 | Emissions¦CO2
Downscaling[REMIND-MAgPIE 3.2-4.6 IntegratedPhysicalDamages (95th-high)] | Net Zero 2050 | ESP | Emissions¦CO2 | Mt CO2/yr | Emissions¦CO2 | scenarios - CO2 abatement | CO2 | 2090 | -88.2349 | Emissions¦CO2
Downscaling[REMIND-MAgPIE 3.2-4.6 IntegratedPhysicalDamages (95th-high)] | Net Zero 2050 | ESP | Emissions¦CO2 | Mt CO2/yr | Emissions¦CO2 | scenarios - CO2 abatement | CO2 | 2095 | -90.3833 | Emissions¦CO2
Downscaling[REMIND-MAgPIE 3.2-4.6 IntegratedPhysicalDamages (95th-high)] | Net Zero 2050 | ESP | Emissions¦CO2 | Mt CO2/yr | Emissions¦CO2 | scenarios - CO2 abatement | CO2 | 2100 | -92.5583 | Emissions¦CO2
Downscaling[REMIND-MAgPIE 3.2-4.6 IntegratedPhysicalDamages (95th-high)] | Net Zero 2050 | ESP | Emissions¦CO2¦Energy | Mt CO2/yr | Emissions¦CO2¦Energy | scenarios - CO2 abatement | CO2 | 2020 | 263.5487 | Emissions¦CO2¦Energy
Downscaling[REMIND-MAgPIE 3.2-4.6 IntegratedPhysicalDamages (95th-high)] | Net Zero 2050 | ESP | Emissions¦CO2¦Energy | Mt CO2/yr | Emissions¦CO2¦Energy | scenarios - CO2 abatement | CO2 | 2025 | 225.9891 | Emissions¦CO2¦Energy
Downscaling[REMIND-MAgPIE 3.2-4.6 IntegratedPhysicalDamages (95th-high)] | Net Zero 2050 | ESP | Emissions¦CO2¦Energy | Mt CO2/yr | Emissions¦CO2¦Energy | scenarios - CO2 abatement | CO2 | 2030 | 146.1366 | Emissions¦CO2¦Energy
Downscaling[REMIND-MAgPIE 3.2-4.6 IntegratedPhysicalDamages (95th-high)] | Net Zero 2050 | ESP | Emissions¦CO2¦Energy | Mt CO2/yr | Emissions¦CO2¦Energy | scenarios - CO2 abatement | CO2 | 2035 | 58.7604 | Emissions¦CO2¦Energy
Downscaling[REMIND-MAgPIE 3.2-4.6 IntegratedPhysicalDamages (95th-high)] | Net Zero 2050 | ESP | Emissions¦CO2¦Energy | Mt CO2/yr | Emissions¦CO2¦Energy | scenarios - CO2 abatement | CO2 | 2040 | -15.4916 | Emissions¦CO2¦Energy
Downscaling[REMIND-MAgPIE 3.2-4.6 IntegratedPhysicalDamages (95th-high)] | Net Zero 2050 | ESP | Emissions¦CO2¦Energy | Mt CO2/yr | Emissions¦CO2¦Energy | scenarios - CO2 abatement | CO2 | 2045 | -44.6283 | Emissions¦CO2¦Energy
Downscaling[REMIND-MAgPIE 3.2-4.6 IntegratedPhysicalDamages (95th-high)] | Net Zero 2050 | ESP | Emissions¦CO2¦Energy | Mt CO2/yr | Emissions¦CO2¦Energy | scenarios - CO2 abatement | CO2 | 2050 | -56.5753 | Emissions¦CO2¦Energy
Downscaling[REMIND-MAgPIE 3.2-4.6 IntegratedPhysicalDamages (95th-high)] | Net Zero 2050 | ESP | Emissions¦CO2¦Energy | Mt CO2/yr | Emissions¦CO2¦Energy | scenarios - CO2 abatement | CO2 | 2055 | -57.6868 | Emissions¦CO2¦Energy
Downscaling[REMIND-MAgPIE 3.2-4.6 IntegratedPhysicalDamages (95th-high)] | Net Zero 2050 | ESP | Emissions¦CO2¦Energy | Mt CO2/yr | Emissions¦CO2¦Energy | scenarios - CO2 abatement | CO2 | 2060 | -60.8631 | Emissions¦CO2¦Energy
Downscaling[REMIND-MAgPIE 3.2-4.6 IntegratedPhysicalDamages (95th-high)] | Net Zero 2050 | ESP | Emissions¦CO2¦Energy | Mt CO2/yr | Emissions¦CO2¦Energy | scenarios - CO2 abatement | CO2 | 2065 | -55.8389 | Emissions¦CO2¦Energy
Downscaling[REMIND-MAgPIE 3.2-4.6 IntegratedPhysicalDamages (95th-high)] | Net Zero 2050 | ESP | Emissions¦CO2¦Energy | Mt CO2/yr | Emissions¦CO2¦Energy | scenarios - CO2 abatement | CO2 | 2070 | -50.496 | Emissions¦CO2¦Energy
Downscaling[REMIND-MAgPIE 3.2-4.6 IntegratedPhysicalDamages (95th-high)] | Net Zero 2050 | ESP | Emissions¦CO2¦Energy | Mt CO2/yr | Emissions¦CO2¦Energy | scenarios - CO2 abatement | CO2 | 2075 | -45.9547 | Emissions¦CO2¦Energy
Downscaling[REMIND-MAgPIE 3.2-4.6 IntegratedPhysicalDamages (95th-high)] | Net Zero 2050 | ESP | Emissions¦CO2¦Energy | Mt CO2/yr | Emissions¦CO2¦Energy | scenarios - CO2 abatement | CO2 | 2080 | -41.2134 | Emissions¦CO2¦Energy
Downscaling[REMIND-MAgPIE 3.2-4.6 IntegratedPhysicalDamages (95th-high)] | Net Zero 2050 | ESP | Emissions¦CO2¦Energy | Mt CO2/yr | Emissions¦CO2¦Energy | scenarios - CO2 abatement | CO2 | 2085 | -42.9248 | Emissions¦CO2¦Energy
Downscaling[REMIND-MAgPIE 3.2-4.6 IntegratedPhysicalDamages (95th-high)] | Net Zero 2050 | ESP | Emissions¦CO2¦Energy | Mt CO2/yr | Emissions¦CO2¦Energy | scenarios - CO2 abatement | CO2 | 2090 | -44.6636 | Emissions¦CO2¦Energy
Downscaling[REMIND-MAgPIE 3.2-4.6 IntegratedPhysicalDamages (95th-high)] | Net Zero 2050 | ESP | Emissions¦CO2¦Energy | Mt CO2/yr | Emissions¦CO2¦Energy | scenarios - CO2 abatement | CO2 | 2095 | -45.0225 | Emissions¦CO2¦Energy
Downscaling[REMIND-MAgPIE 3.2-4.6 IntegratedPhysicalDamages (95th-high)] | Net Zero 2050 | ESP | Emissions¦CO2¦Energy | Mt CO2/yr | Emissions¦CO2¦Energy | scenarios - CO2 abatement | CO2 | 2100 | -45.407 | Emissions¦CO2¦Energy
Downscaling[REMIND-MAgPIE 3.2-4.6 IntegratedPhysicalDamages (median)] | Below 2°C | ESP | Carbon Sequestration¦CCS | Mt CO2/yr | Carbon Sequestration¦CCS | CCS potential |  | 2020 | 0 | Carbon Sequestration¦CCS
Downscaling[REMIND-MAgPIE 3.2-4.6 IntegratedPhysicalDamages (median)] | Below 2°C | ESP | Carbon Sequestration¦CCS | Mt CO2/yr | Carbon Sequestration¦CCS | CCS potential |  | 2025 | 0.2708 | Carbon Sequestration¦CCS
Downscaling[REMIND-MAgPIE 3.2-4.6 IntegratedPhysicalDamages (median)] | Below 2°C | ESP | Carbon Sequestration¦CCS | Mt CO2/yr | Carbon Sequestration¦CCS | CCS potential |  | 2030 | 1.6199 | Carbon Sequestration¦CCS
Downscaling[REMIND-MAgPIE 3.2-4.6 IntegratedPhysicalDamages (median)] | Below 2°C | ESP | Carbon Sequestration¦CCS | Mt CO2/yr | Carbon Sequestration¦CCS | CCS potential |  | 2035 | 5.0264 | Carbon Sequestration¦CCS
Downscaling[REMIND-MAgPIE 3.2-4.6 IntegratedPhysicalDamages (median)] | Below 2°C | ESP | Carbon Sequestration¦CCS | Mt CO2/yr | Carbon Sequestration¦CCS | CCS potential |  | 2040 | 10.3791 | Carbon Sequestration¦CCS
Downscaling[REMIND-MAgPIE 3.2-4.6 IntegratedPhysicalDamages (median)] | Below 2°C | ESP | Carbon Sequestration¦CCS | Mt CO2/yr | Carbon Sequestration¦CCS | CCS potential |  | 2045 | 15.4122 | Carbon Sequestration¦CCS
Downscaling[REMIND-MAgPIE 3.2-4.6 IntegratedPhysicalDamages (median)] | Below 2°C | ESP | Carbon Sequestration¦CCS | Mt CO2/yr | Carbon Sequestration¦CCS | CCS potential |  | 2050 | 19.0988 | Carbon Sequestration¦CCS
Downscaling[REMIND-MAgPIE 3.2-4.6 IntegratedPhysicalDamages (median)] | Below 2°C | ESP | Carbon Sequestration¦CCS | Mt CO2/yr | Carbon Sequestration¦CCS | CCS potential |  | 2055 | 20.2998 | Carbon Sequestration¦CCS
Downscaling[REMIND-MAgPIE 3.2-4.6 IntegratedPhysicalDamages (median)] | Below 2°C | ESP | Carbon Sequestration¦CCS | Mt CO2/yr | Carbon Sequestration¦CCS | CCS potential |  | 2060 | 19.5848 | Carbon Sequestration¦CCS
Downscaling[REMIND-MAgPIE 3.2-4.6 IntegratedPhysicalDamages (median)] | Below 2°C | ESP | Carbon Sequestration¦CCS | Mt CO2/yr | Carbon Sequestration¦CCS | CCS potential |  | 2065 | 18.1403 | Carbon Sequestration¦CCS
Downscaling[REMIND-MAgPIE 3.2-4.6 IntegratedPhysicalDamages (median)] | Below 2°C | ESP | Carbon Sequestration¦CCS | Mt CO2/yr | Carbon Sequestration¦CCS | CCS potential |  | 2070 | 16.5653 | Carbon Sequestration¦CCS
Downscaling[REMIND-MAgPIE 3.2-4.6 IntegratedPhysicalDamages (median)] | Below 2°C | ESP | Carbon Sequestration¦CCS | Mt CO2/yr | Carbon Sequestration¦CCS | CCS potential |  | 2075 | 16.0481 | Carbon Sequestration¦CCS
Downscaling[REMIND-MAgPIE 3.2-4.6 IntegratedPhysicalDamages (median)] | Below 2°C | ESP | Carbon Sequestration¦CCS | Mt CO2/yr | Carbon Sequestration¦CCS | CCS potential |  | 2080 | 15.4467 | Carbon Sequestration¦CCS
Downscaling[REMIND-MAgPIE 3.2-4.6 IntegratedPhysicalDamages (median)] | Below 2°C | ESP | Carbon Sequestration¦CCS | Mt CO2/yr | Carbon Sequestration¦CCS | CCS potential |  | 2085 | 16.0274 | Carbon Sequestration¦CCS
Downscaling[REMIND-MAgPIE 3.2-4.6 IntegratedPhysicalDamages (median)] | Below 2°C | ESP | Carbon Sequestration¦CCS | Mt CO2/yr | Carbon Sequestration¦CCS | CCS potential |  | 2090 | 16.5112 | Carbon Sequestration¦CCS
Downscaling[REMIND-MAgPIE 3.2-4.6 IntegratedPhysicalDamages (median)] | Below 2°C | ESP | Carbon Sequestration¦CCS | Mt CO2/yr | Carbon Sequestration¦CCS | CCS potential |  | 2095 | 16.3499 | Carbon Sequestration¦CCS
Downscaling[REMIND-MAgPIE 3.2-4.6 IntegratedPhysicalDamages (median)] | Below 2°C | ESP | Carbon Sequestration¦CCS | Mt CO2/yr | Carbon Sequestration¦CCS | CCS potential |  | 2100 | 16.258 | Carbon Sequestration¦CCS
Downscaling[REMIND-MAgPIE 3.2-4.6 IntegratedPhysicalDamages (median)] | Below 2°C | ESP | Final Energy¦Industry¦Electricity | EJ/yr | Final Energy¦Industry¦Electricity | demand_projection | elc_industry | 2020 | 0.2794 | Final Energy¦Industry¦Electricity
Downscaling[REMIND-MAgPIE 3.2-4.6 IntegratedPhysicalDamages (median)] | Below 2°C | ESP | Final Energy¦Industry¦Electricity | EJ/yr | Final Energy¦Industry¦Electricity | demand_projection | elc_industry | 2025 | 0.2996 | Final Energy¦Industry¦Electricity
Downscaling[REMIND-MAgPIE 3.2-4.6 IntegratedPhysicalDamages (median)] | Below 2°C | ESP | Final Energy¦Industry¦Electricity | EJ/yr | Final Energy¦Industry¦Electricity | demand_projection | elc_industry | 2030 | 0.2957 | Final Energy¦Industry¦Electricity
Downscaling[REMIND-MAgPIE 3.2-4.6 IntegratedPhysicalDamages (median)] | Below 2°C | ESP | Final Energy¦Industry¦Electricity | EJ/yr | Final Energy¦Industry¦Electricity | demand_projection | elc_industry | 2035 | 0.3062 | Final Energy¦Industry¦Electricity
Downscaling[REMIND-MAgPIE 3.2-4.6 IntegratedPhysicalDamages (median)] | Below 2°C | ESP | Final Energy¦Industry¦Electricity | EJ/yr | Final Energy¦Industry¦Electricity | demand_projection | elc_industry | 2040 | 0.3136 | Final Energy¦Industry¦Electricity
Downscaling[REMIND-MAgPIE 3.2-4.6 IntegratedPhysicalDamages (median)] | Below 2°C | ESP | Final Energy¦Industry¦Electricity | EJ/yr | Final Energy¦Industry¦Electricity | demand_projection | elc_industry | 2045 | 0.3391 | Final Energy¦Industry¦Electricity
Downscaling[REMIND-MAgPIE 3.2-4.6 IntegratedPhysicalDamages (median)] | Below 2°C | ESP | Final Energy¦Industry¦Electricity | EJ/yr | Final Energy¦Industry¦Electricity | demand_projection | elc_industry | 2050 | 0.3507 | Final Energy¦Industry¦Electricity
Downscaling[REMIND-MAgPIE 3.2-4.6 IntegratedPhysicalDamages (median)] | Below 2°C | ESP | Final Energy¦Industry¦Electricity | EJ/yr | Final Energy¦Industry¦Electricity | demand_projection | elc_industry | 2055 | 0.3442 | Final Energy¦Industry¦Electricity
Downscaling[REMIND-MAgPIE 3.2-4.6 IntegratedPhysicalDamages (median)] | Below 2°C | ESP | Final Energy¦Industry¦Electricity | EJ/yr | Final Energy¦Industry¦Electricity | demand_projection | elc_industry | 2060 | 0.3179 | Final Energy¦Industry¦Electricity
Downscaling[REMIND-MAgPIE 3.2-4.6 IntegratedPhysicalDamages (median)] | Below 2°C | ESP | Final Energy¦Industry¦Electricity | EJ/yr | Final Energy¦Industry¦Electricity | demand_projection | elc_industry | 2065 | 0.318 | Final Energy¦Industry¦Electricity
Downscaling[REMIND-MAgPIE 3.2-4.6 IntegratedPhysicalDamages (median)] | Below 2°C | ESP | Final Energy¦Industry¦Electricity | EJ/yr | Final Energy¦Industry¦Electricity | demand_projection | elc_industry | 2070 | 0.3179 | Final Energy¦Industry¦Electricity
Downscaling[REMIND-MAgPIE 3.2-4.6 IntegratedPhysicalDamages (median)] | Below 2°C | ESP | Final Energy¦Industry¦Electricity | EJ/yr | Final Energy¦Industry¦Electricity | demand_projection | elc_industry | 2075 | 0.3176 | Final Energy¦Industry¦Electricity
Downscaling[REMIND-MAgPIE 3.2-4.6 IntegratedPhysicalDamages (median)] | Below 2°C | ESP | Final Energy¦Industry¦Electricity | EJ/yr | Final Energy¦Industry¦Electricity | demand_projection | elc_industry | 2080 | 0.3162 | Final Energy¦Industry¦Electricity
Downscaling[REMIND-MAgPIE 3.2-4.6 IntegratedPhysicalDamages (median)] | Below 2°C | ESP | Final Energy¦Industry¦Electricity | EJ/yr | Final Energy¦Industry¦Electricity | demand_projection | elc_industry | 2085 | 0.3102 | Final Energy¦Industry¦Electricity
Downscaling[REMIND-MAgPIE 3.2-4.6 IntegratedPhysicalDamages (median)] | Below 2°C | ESP | Final Energy¦Industry¦Electricity | EJ/yr | Final Energy¦Industry¦Electricity | demand_projection | elc_industry | 2090 | 0.3025 | Final Energy¦Industry¦Electricity
Downscaling[REMIND-MAgPIE 3.2-4.6 IntegratedPhysicalDamages (median)] | Below 2°C | ESP | Final Energy¦Industry¦Electricity | EJ/yr | Final Energy¦Industry¦Electricity | demand_projection | elc_industry | 2095 | 0.2884 | Final Energy¦Industry¦Electricity
Downscaling[REMIND-MAgPIE 3.2-4.6 IntegratedPhysicalDamages (median)] | Below 2°C | ESP | Final Energy¦Industry¦Electricity | EJ/yr | Final Energy¦Industry¦Electricity | demand_projection | elc_industry | 2100 | 0.2727 | Final Energy¦Industry¦Electricity
Downscaling[REMIND-MAgPIE 3.2-4.6 IntegratedPhysicalDamages (median)] | Below 2°C | ESP | Final Energy¦Residential and Commercial¦Electricity | EJ/yr | Final Energy¦Residential and Commercial¦Electricity | demand_projection | elc_buildings | 2020 | 0.6561 | Final Energy¦Residential and Commercial¦Electricity
Downscaling[REMIND-MAgPIE 3.2-4.6 IntegratedPhysicalDamages (median)] | Below 2°C | ESP | Final Energy¦Residential and Commercial¦Electricity | EJ/yr | Final Energy¦Residential and Commercial¦Electricity | demand_projection | elc_buildings | 2025 | 0.7168 | Final Energy¦Residential and Commercial¦Electricity
Downscaling[REMIND-MAgPIE 3.2-4.6 IntegratedPhysicalDamages (median)] | Below 2°C | ESP | Final Energy¦Residential and Commercial¦Electricity | EJ/yr | Final Energy¦Residential and Commercial¦Electricity | demand_projection | elc_buildings | 2030 | 0.7443 | Final Energy¦Residential and Commercial¦Electricity
Downscaling[REMIND-MAgPIE 3.2-4.6 IntegratedPhysicalDamages (median)] | Below 2°C | ESP | Final Energy¦Residential and Commercial¦Electricity | EJ/yr | Final Energy¦Residential and Commercial¦Electricity | demand_projection | elc_buildings | 2035 | 0.7699 | Final Energy¦Residential and Commercial¦Electricity
Downscaling[REMIND-MAgPIE 3.2-4.6 IntegratedPhysicalDamages (median)] | Below 2°C | ESP | Final Energy¦Residential and Commercial¦Electricity | EJ/yr | Final Energy¦Residential and Commercial¦Electricity | demand_projection | elc_buildings | 2040 | 0.7477 | Final Energy¦Residential and Commercial¦Electricity
Downscaling[REMIND-MAgPIE 3.2-4.6 IntegratedPhysicalDamages (median)] | Below 2°C | ESP | Final Energy¦Residential and Commercial¦Electricity | EJ/yr | Final Energy¦Residential and Commercial¦Electricity | demand_projection | elc_buildings | 2045 | 0.7598 | Final Energy¦Residential and Commercial¦Electricity
Downscaling[REMIND-MAgPIE 3.2-4.6 IntegratedPhysicalDamages (median)] | Below 2°C | ESP | Final Energy¦Residential and Commercial¦Electricity | EJ/yr | Final Energy¦Residential and Commercial¦Electricity | demand_projection | elc_buildings | 2050 | 0.7783 | Final Energy¦Residential and Commercial¦Electricity
Downscaling[REMIND-MAgPIE 3.2-4.6 IntegratedPhysicalDamages (median)] | Below 2°C | ESP | Final Energy¦Residential and Commercial¦Electricity | EJ/yr | Final Energy¦Residential and Commercial¦Electricity | demand_projection | elc_buildings | 2055 | 0.7557 | Final Energy¦Residential and Commercial¦Electricity
Downscaling[REMIND-MAgPIE 3.2-4.6 IntegratedPhysicalDamages (median)] | Below 2°C | ESP | Final Energy¦Residential and Commercial¦Electricity | EJ/yr | Final Energy¦Residential and Commercial¦Electricity | demand_projection | elc_buildings | 2060 | 0.7799 | Final Energy¦Residential and Commercial¦Electricity
Downscaling[REMIND-MAgPIE 3.2-4.6 IntegratedPhysicalDamages (median)] | Below 2°C | ESP | Final Energy¦Residential and Commercial¦Electricity | EJ/yr | Final Energy¦Residential and Commercial¦Electricity | demand_projection | elc_buildings | 2065 | 0.7887 | Final Energy¦Residential and Commercial¦Electricity
Downscaling[REMIND-MAgPIE 3.2-4.6 IntegratedPhysicalDamages (median)] | Below 2°C | ESP | Final Energy¦Residential and Commercial¦Electricity | EJ/yr | Final Energy¦Residential and Commercial¦Electricity | demand_projection | elc_buildings | 2070 | 0.8003 | Final Energy¦Residential and Commercial¦Electricity
Downscaling[REMIND-MAgPIE 3.2-4.6 IntegratedPhysicalDamages (median)] | Below 2°C | ESP | Final Energy¦Residential and Commercial¦Electricity | EJ/yr | Final Energy¦Residential and Commercial¦Electricity | demand_projection | elc_buildings | 2075 | 0.8405 | Final Energy¦Residential and Commercial¦Electricity
Downscaling[REMIND-MAgPIE 3.2-4.6 IntegratedPhysicalDamages (median)] | Below 2°C | ESP | Final Energy¦Residential and Commercial¦Electricity | EJ/yr | Final Energy¦Residential and Commercial¦Electricity | demand_projection | elc_buildings | 2080 | 0.8793 | Final Energy¦Residential and Commercial¦Electricity
Downscaling[REMIND-MAgPIE 3.2-4.6 IntegratedPhysicalDamages (median)] | Below 2°C | ESP | Final Energy¦Residential and Commercial¦Electricity | EJ/yr | Final Energy¦Residential and Commercial¦Electricity | demand_projection | elc_buildings | 2085 | 0.9088 | Final Energy¦Residential and Commercial¦Electricity
Downscaling[REMIND-MAgPIE 3.2-4.6 IntegratedPhysicalDamages (median)] | Below 2°C | ESP | Final Energy¦Residential and Commercial¦Electricity | EJ/yr | Final Energy¦Residential and Commercial¦Electricity | demand_projection | elc_buildings | 2090 | 0.9376 | Final Energy¦Residential and Commercial¦Electricity
Downscaling[REMIND-MAgPIE 3.2-4.6 IntegratedPhysicalDamages (median)] | Below 2°C | ESP | Final Energy¦Residential and Commercial¦Electricity | EJ/yr | Final Energy¦Residential and Commercial¦Electricity | demand_projection | elc_buildings | 2095 | 0.9633 | Final Energy¦Residential and Commercial¦Electricity
Downscaling[REMIND-MAgPIE 3.2-4.6 IntegratedPhysicalDamages (median)] | Below 2°C | ESP | Final Energy¦Residential and Commercial¦Electricity | EJ/yr | Final Energy¦Residential and Commercial¦Electricity | demand_projection | elc_buildings | 2100 | 0.9879 | Final Energy¦Residential and Commercial¦Electricity
Downscaling[REMIND-MAgPIE 3.2-4.6 IntegratedPhysicalDamages (median)] | Below 2°C | ESP | Final Energy¦Transportation¦Electricity | EJ/yr | Final Energy¦Transportation¦Electricity | demand_projection | elc_transport | 2020 | 0.0224 | Final Energy¦Transportation¦Electricity
Downscaling[REMIND-MAgPIE 3.2-4.6 IntegratedPhysicalDamages (median)] | Below 2°C | ESP | Final Energy¦Transportation¦Electricity | EJ/yr | Final Energy¦Transportation¦Electricity | demand_projection | elc_transport | 2025 | 0.0483 | Final Energy¦Transportation¦Electricity
Downscaling[REMIND-MAgPIE 3.2-4.6 IntegratedPhysicalDamages (median)] | Below 2°C | ESP | Final Energy¦Transportation¦Electricity | EJ/yr | Final Energy¦Transportation¦Electricity | demand_projection | elc_transport | 2030 | 0.0862 | Final Energy¦Transportation¦Electricity
Downscaling[REMIND-MAgPIE 3.2-4.6 IntegratedPhysicalDamages (median)] | Below 2°C | ESP | Final Energy¦Transportation¦Electricity | EJ/yr | Final Energy¦Transportation¦Electricity | demand_projection | elc_transport | 2035 | 0.1299 | Final Energy¦Transportation¦Electricity
Downscaling[REMIND-MAgPIE 3.2-4.6 IntegratedPhysicalDamages (median)] | Below 2°C | ESP | Final Energy¦Transportation¦Electricity | EJ/yr | Final Energy¦Transportation¦Electricity | demand_projection | elc_transport | 2040 | 0.1603 | Final Energy¦Transportation¦Electricity
Downscaling[REMIND-MAgPIE 3.2-4.6 IntegratedPhysicalDamages (median)] | Below 2°C | ESP | Final Energy¦Transportation¦Electricity | EJ/yr | Final Energy¦Transportation¦Electricity | demand_projection | elc_transport | 2045 | 0.1767 | Final Energy¦Transportation¦Electricity
Downscaling[REMIND-MAgPIE 3.2-4.6 IntegratedPhysicalDamages (median)] | Below 2°C | ESP | Final Energy¦Transportation¦Electricity | EJ/yr | Final Energy¦Transportation¦Electricity | demand_projection | elc_transport | 2050 | 0.1839 | Final Energy¦Transportation¦Electricity
Downscaling[REMIND-MAgPIE 3.2-4.6 IntegratedPhysicalDamages (median)] | Below 2°C | ESP | Final Energy¦Transportation¦Electricity | EJ/yr | Final Energy¦Transportation¦Electricity | demand_projection | elc_transport | 2055 | 0.1894 | Final Energy¦Transportation¦Electricity
Downscaling[REMIND-MAgPIE 3.2-4.6 IntegratedPhysicalDamages (median)] | Below 2°C | ESP | Final Energy¦Transportation¦Electricity | EJ/yr | Final Energy¦Transportation¦Electricity | demand_projection | elc_transport | 2060 | 0.1926 | Final Energy¦Transportation¦Electricity
Downscaling[REMIND-MAgPIE 3.2-4.6 IntegratedPhysicalDamages (median)] | Below 2°C | ESP | Final Energy¦Transportation¦Electricity | EJ/yr | Final Energy¦Transportation¦Electricity | demand_projection | elc_transport | 2065 | 0.2009 | Final Energy¦Transportation¦Electricity
Downscaling[REMIND-MAgPIE 3.2-4.6 IntegratedPhysicalDamages (median)] | Below 2°C | ESP | Final Energy¦Transportation¦Electricity | EJ/yr | Final Energy¦Transportation¦Electricity | demand_projection | elc_transport | 2070 | 0.208 | Final Energy¦Transportation¦Electricity
Downscaling[REMIND-MAgPIE 3.2-4.6 IntegratedPhysicalDamages (median)] | Below 2°C | ESP | Final Energy¦Transportation¦Electricity | EJ/yr | Final Energy¦Transportation¦Electricity | demand_projection | elc_transport | 2075 | 0.2163 | Final Energy¦Transportation¦Electricity
Downscaling[REMIND-MAgPIE 3.2-4.6 IntegratedPhysicalDamages (median)] | Below 2°C | ESP | Final Energy¦Transportation¦Electricity | EJ/yr | Final Energy¦Transportation¦Electricity | demand_projection | elc_transport | 2080 | 0.226 | Final Energy¦Transportation¦Electricity
Downscaling[REMIND-MAgPIE 3.2-4.6 IntegratedPhysicalDamages (median)] | Below 2°C | ESP | Final Energy¦Transportation¦Electricity | EJ/yr | Final Energy¦Transportation¦Electricity | demand_projection | elc_transport | 2085 | 0.2351 | Final Energy¦Transportation¦Electricity
Downscaling[REMIND-MAgPIE 3.2-4.6 IntegratedPhysicalDamages (median)] | Below 2°C | ESP | Final Energy¦Transportation¦Electricity | EJ/yr | Final Energy¦Transportation¦Electricity | demand_projection | elc_transport | 2090 | 0.2457 | Final Energy¦Transportation¦Electricity
Downscaling[REMIND-MAgPIE 3.2-4.6 IntegratedPhysicalDamages (median)] | Below 2°C | ESP | Final Energy¦Transportation¦Electricity | EJ/yr | Final Energy¦Transportation¦Electricity | demand_projection | elc_transport | 2095 | 0.2542 | Final Energy¦Transportation¦Electricity
Downscaling[REMIND-MAgPIE 3.2-4.6 IntegratedPhysicalDamages (median)] | Below 2°C | ESP | Final Energy¦Transportation¦Electricity | EJ/yr | Final Energy¦Transportation¦Electricity | demand_projection | elc_transport | 2100 | 0.2604 | Final Energy¦Transportation¦Electricity
Downscaling[REMIND-MAgPIE 3.2-4.6 IntegratedPhysicalDamages (median)] | Below 2°C | ESP | Secondary Energy¦Hydrogen | EJ/yr | Secondary Energy¦Hydrogen | demand_projection | hydrogen_allsect | 2020 | 0.0059 | Secondary Energy¦Hydrogen
Downscaling[REMIND-MAgPIE 3.2-4.6 IntegratedPhysicalDamages (median)] | Below 2°C | ESP | Secondary Energy¦Hydrogen | EJ/yr | Secondary Energy¦Hydrogen | demand_projection | hydrogen_allsect | 2025 | 0.027 | Secondary Energy¦Hydrogen
Downscaling[REMIND-MAgPIE 3.2-4.6 IntegratedPhysicalDamages (median)] | Below 2°C | ESP | Secondary Energy¦Hydrogen | EJ/yr | Secondary Energy¦Hydrogen | demand_projection | hydrogen_allsect | 2030 | 0.0485 | Secondary Energy¦Hydrogen
Downscaling[REMIND-MAgPIE 3.2-4.6 IntegratedPhysicalDamages (median)] | Below 2°C | ESP | Secondary Energy¦Hydrogen | EJ/yr | Secondary Energy¦Hydrogen | demand_projection | hydrogen_allsect | 2035 | 0.0698 | Secondary Energy¦Hydrogen
Downscaling[REMIND-MAgPIE 3.2-4.6 IntegratedPhysicalDamages (median)] | Below 2°C | ESP | Secondary Energy¦Hydrogen | EJ/yr | Secondary Energy¦Hydrogen | demand_projection | hydrogen_allsect | 2040 | 0.0965 | Secondary Energy¦Hydrogen
Downscaling[REMIND-MAgPIE 3.2-4.6 IntegratedPhysicalDamages (median)] | Below 2°C | ESP | Secondary Energy¦Hydrogen | EJ/yr | Secondary Energy¦Hydrogen | demand_projection | hydrogen_allsect | 2045 | 0.1525 | Secondary Energy¦Hydrogen
Downscaling[REMIND-MAgPIE 3.2-4.6 IntegratedPhysicalDamages (median)] | Below 2°C | ESP | Secondary Energy¦Hydrogen | EJ/yr | Secondary Energy¦Hydrogen | demand_projection | hydrogen_allsect | 2050 | 0.2181 | Secondary Energy¦Hydrogen
Downscaling[REMIND-MAgPIE 3.2-4.6 IntegratedPhysicalDamages (median)] | Below 2°C | ESP | Secondary Energy¦Hydrogen | EJ/yr | Secondary Energy¦Hydrogen | demand_projection | hydrogen_allsect | 2055 | 0.2767 | Secondary Energy¦Hydrogen
Downscaling[REMIND-MAgPIE 3.2-4.6 IntegratedPhysicalDamages (median)] | Below 2°C | ESP | Secondary Energy¦Hydrogen | EJ/yr | Secondary Energy¦Hydrogen | demand_projection | hydrogen_allsect | 2060 | 0.329 | Secondary Energy¦Hydrogen
Downscaling[REMIND-MAgPIE 3.2-4.6 IntegratedPhysicalDamages (median)] | Below 2°C | ESP | Secondary Energy¦Hydrogen | EJ/yr | Secondary Energy¦Hydrogen | demand_projection | hydrogen_allsect | 2065 | 0.3186 | Secondary Energy¦Hydrogen
Downscaling[REMIND-MAgPIE 3.2-4.6 IntegratedPhysicalDamages (median)] | Below 2°C | ESP | Secondary Energy¦Hydrogen | EJ/yr | Secondary Energy¦Hydrogen | demand_projection | hydrogen_allsect | 2070 | 0.3004 | Secondary Energy¦Hydrogen
Downscaling[REMIND-MAgPIE 3.2-4.6 IntegratedPhysicalDamages (median)] | Below 2°C | ESP | Secondary Energy¦Hydrogen | EJ/yr | Secondary Energy¦Hydrogen | demand_projection | hydrogen_allsect | 2075 | 0.2839 | Secondary Energy¦Hydrogen
Downscaling[REMIND-MAgPIE 3.2-4.6 IntegratedPhysicalDamages (median)] | Below 2°C | ESP | Secondary Energy¦Hydrogen | EJ/yr | Secondary Energy¦Hydrogen | demand_projection | hydrogen_allsect | 2080 | 0.266 | Secondary Energy¦Hydrogen
Downscaling[REMIND-MAgPIE 3.2-4.6 IntegratedPhysicalDamages (median)] | Below 2°C | ESP | Secondary Energy¦Hydrogen | EJ/yr | Secondary Energy¦Hydrogen | demand_projection | hydrogen_allsect | 2085 | 0.2595 | Secondary Energy¦Hydrogen
Downscaling[REMIND-MAgPIE 3.2-4.6 IntegratedPhysicalDamages (median)] | Below 2°C | ESP | Secondary Energy¦Hydrogen | EJ/yr | Secondary Energy¦Hydrogen | demand_projection | hydrogen_allsect | 2090 | 0.2517 | Secondary Energy¦Hydrogen
Downscaling[REMIND-MAgPIE 3.2-4.6 IntegratedPhysicalDamages (median)] | Below 2°C | ESP | Secondary Energy¦Hydrogen | EJ/yr | Secondary Energy¦Hydrogen | demand_projection | hydrogen_allsect | 2095 | 0.2447 | Secondary Energy¦Hydrogen
Downscaling[REMIND-MAgPIE 3.2-4.6 IntegratedPhysicalDamages (median)] | Below 2°C | ESP | Secondary Energy¦Hydrogen | EJ/yr | Secondary Energy¦Hydrogen | demand_projection | hydrogen_allsect | 2100 | 0.2391 | Secondary Energy¦Hydrogen
Downscaling[REMIND-MAgPIE 3.2-4.6 IntegratedPhysicalDamages (median)] | Below 2°C | ESP | Secondary Energy¦Electricity¦Coal | EJ/yr | Secondary Energy¦Electricity¦Coal | elec_co2 |  | 2020 | 0.087 | Secondary Energy¦Electricity¦Coal | 94
Downscaling[REMIND-MAgPIE 3.2-4.6 IntegratedPhysicalDamages (median)] | Below 2°C | ESP | Secondary Energy¦Electricity¦Coal | EJ/yr | Secondary Energy¦Electricity¦Coal | elec_co2 |  | 2025 | 0.026 | Secondary Energy¦Electricity¦Coal | 94
Downscaling[REMIND-MAgPIE 3.2-4.6 IntegratedPhysicalDamages (median)] | Below 2°C | ESP | Secondary Energy¦Electricity¦Coal | EJ/yr | Secondary Energy¦Electricity¦Coal | elec_co2 |  | 2030 | 0.0027 | Secondary Energy¦Electricity¦Coal | 94
Downscaling[REMIND-MAgPIE 3.2-4.6 IntegratedPhysicalDamages (median)] | Below 2°C | ESP | Secondary Energy¦Electricity¦Coal | EJ/yr | Secondary Energy¦Electricity¦Coal | elec_co2 |  | 2035 | 0 | Secondary Energy¦Electricity¦Coal | 94
Downscaling[REMIND-MAgPIE 3.2-4.6 IntegratedPhysicalDamages (median)] | Below 2°C | ESP | Secondary Energy¦Electricity¦Coal | EJ/yr | Secondary Energy¦Electricity¦Coal | elec_co2 |  | 2040 | 0 | Secondary Energy¦Electricity¦Coal | 94
Downscaling[REMIND-MAgPIE 3.2-4.6 IntegratedPhysicalDamages (median)] | Below 2°C | ESP | Secondary Energy¦Electricity¦Coal | EJ/yr | Secondary Energy¦Electricity¦Coal | elec_co2 |  | 2045 | 0 | Secondary Energy¦Electricity¦Coal | 94
Downscaling[REMIND-MAgPIE 3.2-4.6 IntegratedPhysicalDamages (median)] | Below 2°C | ESP | Secondary Energy¦Electricity¦Coal | EJ/yr | Secondary Energy¦Electricity¦Coal | elec_co2 |  | 2050 | 0 | Secondary Energy¦Electricity¦Coal | 94
Downscaling[REMIND-MAgPIE 3.2-4.6 IntegratedPhysicalDamages (median)] | Below 2°C | ESP | Secondary Energy¦Electricity¦Coal | EJ/yr | Secondary Energy¦Electricity¦Coal | elec_co2 |  | 2055 | 0 | Secondary Energy¦Electricity¦Coal | 94
Downscaling[REMIND-MAgPIE 3.2-4.6 IntegratedPhysicalDamages (median)] | Below 2°C | ESP | Secondary Energy¦Electricity¦Coal | EJ/yr | Secondary Energy¦Electricity¦Coal | elec_co2 |  | 2060 | 0 | Secondary Energy¦Electricity¦Coal | 94
Downscaling[REMIND-MAgPIE 3.2-4.6 IntegratedPhysicalDamages (median)] | Below 2°C | ESP | Secondary Energy¦Electricity¦Coal | EJ/yr | Secondary Energy¦Electricity¦Coal | elec_co2 |  | 2065 | 0 | Secondary Energy¦Electricity¦Coal | 94
Downscaling[REMIND-MAgPIE 3.2-4.6 IntegratedPhysicalDamages (median)] | Below 2°C | ESP | Secondary Energy¦Electricity¦Coal | EJ/yr | Secondary Energy¦Electricity¦Coal | elec_co2 |  | 2070 | 0 | Secondary Energy¦Electricity¦Coal | 94
Downscaling[REMIND-MAgPIE 3.2-4.6 IntegratedPhysicalDamages (median)] | Below 2°C | ESP | Secondary Energy¦Electricity¦Coal | EJ/yr | Secondary Energy¦Electricity¦Coal | elec_co2 |  | 2075 | 0 | Secondary Energy¦Electricity¦Coal | 94
Downscaling[REMIND-MAgPIE 3.2-4.6 IntegratedPhysicalDamages (median)] | Below 2°C | ESP | Secondary Energy¦Electricity¦Coal | EJ/yr | Secondary Energy¦Electricity¦Coal | elec_co2 |  | 2080 | 0 | Secondary Energy¦Electricity¦Coal | 94
Downscaling[REMIND-MAgPIE 3.2-4.6 IntegratedPhysicalDamages (median)] | Below 2°C | ESP | Secondary Energy¦Electricity¦Coal | EJ/yr | Secondary Energy¦Electricity¦Coal | elec_co2 |  | 2085 | 0 | Secondary Energy¦Electricity¦Coal | 94
Downscaling[REMIND-MAgPIE 3.2-4.6 IntegratedPhysicalDamages (median)] | Below 2°C | ESP | Secondary Energy¦Electricity¦Coal | EJ/yr | Secondary Energy¦Electricity¦Coal | elec_co2 |  | 2090 | 0 | Secondary Energy¦Electricity¦Coal | 94
Downscaling[REMIND-MAgPIE 3.2-4.6 IntegratedPhysicalDamages (median)] | Below 2°C | ESP | Secondary Energy¦Electricity¦Coal | EJ/yr | Secondary Energy¦Electricity¦Coal | elec_co2 |  | 2095 | 0 | Secondary Energy¦Electricity¦Coal | 94
Downscaling[REMIND-MAgPIE 3.2-4.6 IntegratedPhysicalDamages (median)] | Below 2°C | ESP | Secondary Energy¦Electricity¦Coal | EJ/yr | Secondary Energy¦Electricity¦Coal | elec_co2 |  | 2100 | 0 | Secondary Energy¦Electricity¦Coal | 94
Downscaling[REMIND-MAgPIE 3.2-4.6 IntegratedPhysicalDamages (median)] | Below 2°C | ESP | Secondary Energy¦Electricity¦Gas | EJ/yr | Secondary Energy¦Electricity¦Gas | elec_co2 |  | 2020 | 0.2561 | Secondary Energy¦Electricity¦Gas | 55
Downscaling[REMIND-MAgPIE 3.2-4.6 IntegratedPhysicalDamages (median)] | Below 2°C | ESP | Secondary Energy¦Electricity¦Gas | EJ/yr | Secondary Energy¦Electricity¦Gas | elec_co2 |  | 2025 | 0.2518 | Secondary Energy¦Electricity¦Gas | 55
Downscaling[REMIND-MAgPIE 3.2-4.6 IntegratedPhysicalDamages (median)] | Below 2°C | ESP | Secondary Energy¦Electricity¦Gas | EJ/yr | Secondary Energy¦Electricity¦Gas | elec_co2 |  | 2030 | 0.0825 | Secondary Energy¦Electricity¦Gas | 55
Downscaling[REMIND-MAgPIE 3.2-4.6 IntegratedPhysicalDamages (median)] | Below 2°C | ESP | Secondary Energy¦Electricity¦Gas | EJ/yr | Secondary Energy¦Electricity¦Gas | elec_co2 |  | 2035 | 0.0116 | Secondary Energy¦Electricity¦Gas | 55
Downscaling[REMIND-MAgPIE 3.2-4.6 IntegratedPhysicalDamages (median)] | Below 2°C | ESP | Secondary Energy¦Electricity¦Gas | EJ/yr | Secondary Energy¦Electricity¦Gas | elec_co2 |  | 2040 | 0.0015 | Secondary Energy¦Electricity¦Gas | 55
Downscaling[REMIND-MAgPIE 3.2-4.6 IntegratedPhysicalDamages (median)] | Below 2°C | ESP | Secondary Energy¦Electricity¦Gas | EJ/yr | Secondary Energy¦Electricity¦Gas | elec_co2 |  | 2045 | 0.0016 | Secondary Energy¦Electricity¦Gas | 55
Downscaling[REMIND-MAgPIE 3.2-4.6 IntegratedPhysicalDamages (median)] | Below 2°C | ESP | Secondary Energy¦Electricity¦Gas | EJ/yr | Secondary Energy¦Electricity¦Gas | elec_co2 |  | 2050 | 0.0015 | Secondary Energy¦Electricity¦Gas | 55
Downscaling[REMIND-MAgPIE 3.2-4.6 IntegratedPhysicalDamages (median)] | Below 2°C | ESP | Secondary Energy¦Electricity¦Gas | EJ/yr | Secondary Energy¦Electricity¦Gas | elec_co2 |  | 2055 | 0.0014 | Secondary Energy¦Electricity¦Gas | 55
Downscaling[REMIND-MAgPIE 3.2-4.6 IntegratedPhysicalDamages (median)] | Below 2°C | ESP | Secondary Energy¦Electricity¦Gas | EJ/yr | Secondary Energy¦Electricity¦Gas | elec_co2 |  | 2060 | 0.0009 | Secondary Energy¦Electricity¦Gas | 55
Downscaling[REMIND-MAgPIE 3.2-4.6 IntegratedPhysicalDamages (median)] | Below 2°C | ESP | Secondary Energy¦Electricity¦Gas | EJ/yr | Secondary Energy¦Electricity¦Gas | elec_co2 |  | 2065 | 0.0005 | Secondary Energy¦Electricity¦Gas | 55
Downscaling[REMIND-MAgPIE 3.2-4.6 IntegratedPhysicalDamages (median)] | Below 2°C | ESP | Secondary Energy¦Electricity¦Gas | EJ/yr | Secondary Energy¦Electricity¦Gas | elec_co2 |  | 2070 | 0.0001 | Secondary Energy¦Electricity¦Gas | 55
Downscaling[REMIND-MAgPIE 3.2-4.6 IntegratedPhysicalDamages (median)] | Below 2°C | ESP | Secondary Energy¦Electricity¦Gas | EJ/yr | Secondary Energy¦Electricity¦Gas | elec_co2 |  | 2075 | 0.0001 | Secondary Energy¦Electricity¦Gas | 55
Downscaling[REMIND-MAgPIE 3.2-4.6 IntegratedPhysicalDamages (median)] | Below 2°C | ESP | Secondary Energy¦Electricity¦Gas | EJ/yr | Secondary Energy¦Electricity¦Gas | elec_co2 |  | 2080 | 0 | Secondary Energy¦Electricity¦Gas | 55
Downscaling[REMIND-MAgPIE 3.2-4.6 IntegratedPhysicalDamages (median)] | Below 2°C | ESP | Secondary Energy¦Electricity¦Gas | EJ/yr | Secondary Energy¦Electricity¦Gas | elec_co2 |  | 2085 | 0 | Secondary Energy¦Electricity¦Gas | 55
Downscaling[REMIND-MAgPIE 3.2-4.6 IntegratedPhysicalDamages (median)] | Below 2°C | ESP | Secondary Energy¦Electricity¦Gas | EJ/yr | Secondary Energy¦Electricity¦Gas | elec_co2 |  | 2090 | 0 | Secondary Energy¦Electricity¦Gas | 55
Downscaling[REMIND-MAgPIE 3.2-4.6 IntegratedPhysicalDamages (median)] | Below 2°C | ESP | Secondary Energy¦Electricity¦Gas | EJ/yr | Secondary Energy¦Electricity¦Gas | elec_co2 |  | 2095 | 0 | Secondary Energy¦Electricity¦Gas | 55
Downscaling[REMIND-MAgPIE 3.2-4.6 IntegratedPhysicalDamages (median)] | Below 2°C | ESP | Secondary Energy¦Electricity¦Gas | EJ/yr | Secondary Energy¦Electricity¦Gas | elec_co2 |  | 2100 | 0 | Secondary Energy¦Electricity¦Gas | 55
Downscaling[REMIND-MAgPIE 3.2-4.6 IntegratedPhysicalDamages (median)] | Below 2°C | ESP | Secondary Energy¦Electricity¦Oil | EJ/yr | Secondary Energy¦Electricity¦Oil | elec_co2 |  | 2020 | 0.0419 | Secondary Energy¦Electricity¦Oil | 70
Downscaling[REMIND-MAgPIE 3.2-4.6 IntegratedPhysicalDamages (median)] | Below 2°C | ESP | Secondary Energy¦Electricity¦Oil | EJ/yr | Secondary Energy¦Electricity¦Oil | elec_co2 |  | 2025 | 0.0266 | Secondary Energy¦Electricity¦Oil | 70
Downscaling[REMIND-MAgPIE 3.2-4.6 IntegratedPhysicalDamages (median)] | Below 2°C | ESP | Secondary Energy¦Electricity¦Oil | EJ/yr | Secondary Energy¦Electricity¦Oil | elec_co2 |  | 2030 | 0.0116 | Secondary Energy¦Electricity¦Oil | 70
Downscaling[REMIND-MAgPIE 3.2-4.6 IntegratedPhysicalDamages (median)] | Below 2°C | ESP | Secondary Energy¦Electricity¦Oil | EJ/yr | Secondary Energy¦Electricity¦Oil | elec_co2 |  | 2035 | 0 | Secondary Energy¦Electricity¦Oil | 70
Downscaling[REMIND-MAgPIE 3.2-4.6 IntegratedPhysicalDamages (median)] | Below 2°C | ESP | Secondary Energy¦Electricity¦Oil | EJ/yr | Secondary Energy¦Electricity¦Oil | elec_co2 |  | 2040 | 0 | Secondary Energy¦Electricity¦Oil | 70
Downscaling[REMIND-MAgPIE 3.2-4.6 IntegratedPhysicalDamages (median)] | Below 2°C | ESP | Secondary Energy¦Electricity¦Oil | EJ/yr | Secondary Energy¦Electricity¦Oil | elec_co2 |  | 2045 | 0 | Secondary Energy¦Electricity¦Oil | 70
Downscaling[REMIND-MAgPIE 3.2-4.6 IntegratedPhysicalDamages (median)] | Below 2°C | ESP | Secondary Energy¦Electricity¦Oil | EJ/yr | Secondary Energy¦Electricity¦Oil | elec_co2 |  | 2050 | 0 | Secondary Energy¦Electricity¦Oil | 70
Downscaling[REMIND-MAgPIE 3.2-4.6 IntegratedPhysicalDamages (median)] | Below 2°C | ESP | Secondary Energy¦Electricity¦Oil | EJ/yr | Secondary Energy¦Electricity¦Oil | elec_co2 |  | 2055 | 0 | Secondary Energy¦Electricity¦Oil | 70
Downscaling[REMIND-MAgPIE 3.2-4.6 IntegratedPhysicalDamages (median)] | Below 2°C | ESP | Secondary Energy¦Electricity¦Oil | EJ/yr | Secondary Energy¦Electricity¦Oil | elec_co2 |  | 2060 | 0 | Secondary Energy¦Electricity¦Oil | 70
Downscaling[REMIND-MAgPIE 3.2-4.6 IntegratedPhysicalDamages (median)] | Below 2°C | ESP | Secondary Energy¦Electricity¦Oil | EJ/yr | Secondary Energy¦Electricity¦Oil | elec_co2 |  | 2065 | 0 | Secondary Energy¦Electricity¦Oil | 70
Downscaling[REMIND-MAgPIE 3.2-4.6 IntegratedPhysicalDamages (median)] | Below 2°C | ESP | Secondary Energy¦Electricity¦Oil | EJ/yr | Secondary Energy¦Electricity¦Oil | elec_co2 |  | 2070 | 0 | Secondary Energy¦Electricity¦Oil | 70
Downscaling[REMIND-MAgPIE 3.2-4.6 IntegratedPhysicalDamages (median)] | Below 2°C | ESP | Secondary Energy¦Electricity¦Oil | EJ/yr | Secondary Energy¦Electricity¦Oil | elec_co2 |  | 2075 | 0 | Secondary Energy¦Electricity¦Oil | 70
Downscaling[REMIND-MAgPIE 3.2-4.6 IntegratedPhysicalDamages (median)] | Below 2°C | ESP | Secondary Energy¦Electricity¦Oil | EJ/yr | Secondary Energy¦Electricity¦Oil | elec_co2 |  | 2080 | 0 | Secondary Energy¦Electricity¦Oil | 70
Downscaling[REMIND-MAgPIE 3.2-4.6 IntegratedPhysicalDamages (median)] | Below 2°C | ESP | Secondary Energy¦Electricity¦Oil | EJ/yr | Secondary Energy¦Electricity¦Oil | elec_co2 |  | 2085 | 0 | Secondary Energy¦Electricity¦Oil | 70
Downscaling[REMIND-MAgPIE 3.2-4.6 IntegratedPhysicalDamages (median)] | Below 2°C | ESP | Secondary Energy¦Electricity¦Oil | EJ/yr | Secondary Energy¦Electricity¦Oil | elec_co2 |  | 2090 | 0 | Secondary Energy¦Electricity¦Oil | 70
Downscaling[REMIND-MAgPIE 3.2-4.6 IntegratedPhysicalDamages (median)] | Below 2°C | ESP | Secondary Energy¦Electricity¦Oil | EJ/yr | Secondary Energy¦Electricity¦Oil | elec_co2 |  | 2095 | 0 | Secondary Energy¦Electricity¦Oil | 70
Downscaling[REMIND-MAgPIE 3.2-4.6 IntegratedPhysicalDamages (median)] | Below 2°C | ESP | Secondary Energy¦Electricity¦Oil | EJ/yr | Secondary Energy¦Electricity¦Oil | elec_co2 |  | 2100 | 0 | Secondary Energy¦Electricity¦Oil | 70
Downscaling[REMIND-MAgPIE 3.2-4.6 IntegratedPhysicalDamages (median)] | Below 2°C | ESP | Price¦Primary Energy¦Biomass | US$2010/GJ | Price¦Primary Energy¦Biomass | fuel_supply | bioenergy | 2020 | 5.3799 | Price¦Primary Energy¦Biomass
Downscaling[REMIND-MAgPIE 3.2-4.6 IntegratedPhysicalDamages (median)] | Below 2°C | ESP | Price¦Primary Energy¦Biomass | US$2010/GJ | Price¦Primary Energy¦Biomass | fuel_supply | bioenergy | 2025 | 5.4341 | Price¦Primary Energy¦Biomass
Downscaling[REMIND-MAgPIE 3.2-4.6 IntegratedPhysicalDamages (median)] | Below 2°C | ESP | Price¦Primary Energy¦Biomass | US$2010/GJ | Price¦Primary Energy¦Biomass | fuel_supply | bioenergy | 2030 | 5.228 | Price¦Primary Energy¦Biomass
Downscaling[REMIND-MAgPIE 3.2-4.6 IntegratedPhysicalDamages (median)] | Below 2°C | ESP | Price¦Primary Energy¦Biomass | US$2010/GJ | Price¦Primary Energy¦Biomass | fuel_supply | bioenergy | 2035 | 5.2523 | Price¦Primary Energy¦Biomass
Downscaling[REMIND-MAgPIE 3.2-4.6 IntegratedPhysicalDamages (median)] | Below 2°C | ESP | Price¦Primary Energy¦Biomass | US$2010/GJ | Price¦Primary Energy¦Biomass | fuel_supply | bioenergy | 2040 | 6.1205 | Price¦Primary Energy¦Biomass
Downscaling[REMIND-MAgPIE 3.2-4.6 IntegratedPhysicalDamages (median)] | Below 2°C | ESP | Price¦Primary Energy¦Biomass | US$2010/GJ | Price¦Primary Energy¦Biomass | fuel_supply | bioenergy | 2045 | 6.4948 | Price¦Primary Energy¦Biomass
Downscaling[REMIND-MAgPIE 3.2-4.6 IntegratedPhysicalDamages (median)] | Below 2°C | ESP | Price¦Primary Energy¦Biomass | US$2010/GJ | Price¦Primary Energy¦Biomass | fuel_supply | bioenergy | 2050 | 7.8084 | Price¦Primary Energy¦Biomass
Downscaling[REMIND-MAgPIE 3.2-4.6 IntegratedPhysicalDamages (median)] | Below 2°C | ESP | Price¦Primary Energy¦Biomass | US$2010/GJ | Price¦Primary Energy¦Biomass | fuel_supply | bioenergy | 2055 | 8.8045 | Price¦Primary Energy¦Biomass
Downscaling[REMIND-MAgPIE 3.2-4.6 IntegratedPhysicalDamages (median)] | Below 2°C | ESP | Price¦Primary Energy¦Biomass | US$2010/GJ | Price¦Primary Energy¦Biomass | fuel_supply | bioenergy | 2060 | 12.725 | Price¦Primary Energy¦Biomass
Downscaling[REMIND-MAgPIE 3.2-4.6 IntegratedPhysicalDamages (median)] | Below 2°C | ESP | Price¦Primary Energy¦Biomass | US$2010/GJ | Price¦Primary Energy¦Biomass | fuel_supply | bioenergy | 2065 | 12.9335 | Price¦Primary Energy¦Biomass
Downscaling[REMIND-MAgPIE 3.2-4.6 IntegratedPhysicalDamages (median)] | Below 2°C | ESP | Price¦Primary Energy¦Biomass | US$2010/GJ | Price¦Primary Energy¦Biomass | fuel_supply | bioenergy | 2070 | 13.1421 | Price¦Primary Energy¦Biomass
Downscaling[REMIND-MAgPIE 3.2-4.6 IntegratedPhysicalDamages (median)] | Below 2°C | ESP | Price¦Primary Energy¦Biomass | US$2010/GJ | Price¦Primary Energy¦Biomass | fuel_supply | bioenergy | 2075 | 14.1411 | Price¦Primary Energy¦Biomass
Downscaling[REMIND-MAgPIE 3.2-4.6 IntegratedPhysicalDamages (median)] | Below 2°C | ESP | Price¦Primary Energy¦Biomass | US$2010/GJ | Price¦Primary Energy¦Biomass | fuel_supply | bioenergy | 2080 | 15.1402 | Price¦Primary Energy¦Biomass
Downscaling[REMIND-MAgPIE 3.2-4.6 IntegratedPhysicalDamages (median)] | Below 2°C | ESP | Price¦Primary Energy¦Biomass | US$2010/GJ | Price¦Primary Energy¦Biomass | fuel_supply | bioenergy | 2085 | 15.7684 | Price¦Primary Energy¦Biomass
Downscaling[REMIND-MAgPIE 3.2-4.6 IntegratedPhysicalDamages (median)] | Below 2°C | ESP | Price¦Primary Energy¦Biomass | US$2010/GJ | Price¦Primary Energy¦Biomass | fuel_supply | bioenergy | 2090 | 16.3966 | Price¦Primary Energy¦Biomass
Downscaling[REMIND-MAgPIE 3.2-4.6 IntegratedPhysicalDamages (median)] | Below 2°C | ESP | Price¦Primary Energy¦Biomass | US$2010/GJ | Price¦Primary Energy¦Biomass | fuel_supply | bioenergy | 2095 | 16.211 | Price¦Primary Energy¦Biomass
Downscaling[REMIND-MAgPIE 3.2-4.6 IntegratedPhysicalDamages (median)] | Below 2°C | ESP | Price¦Primary Energy¦Biomass | US$2010/GJ | Price¦Primary Energy¦Biomass | fuel_supply | bioenergy | 2100 | 16.0254 | Price¦Primary Energy¦Biomass
Downscaling[REMIND-MAgPIE 3.2-4.6 IntegratedPhysicalDamages (median)] | Below 2°C | ESP | Price¦Primary Energy¦Coal | US$2010/GJ | Price¦Primary Energy¦Coal | fuel_supply | coal | 2020 | 2.0344 | Price¦Primary Energy¦Coal
Downscaling[REMIND-MAgPIE 3.2-4.6 IntegratedPhysicalDamages (median)] | Below 2°C | ESP | Price¦Primary Energy¦Coal | US$2010/GJ | Price¦Primary Energy¦Coal | fuel_supply | coal | 2025 | 2.225 | Price¦Primary Energy¦Coal
Downscaling[REMIND-MAgPIE 3.2-4.6 IntegratedPhysicalDamages (median)] | Below 2°C | ESP | Price¦Primary Energy¦Coal | US$2010/GJ | Price¦Primary Energy¦Coal | fuel_supply | coal | 2030 | 1.7271 | Price¦Primary Energy¦Coal
Downscaling[REMIND-MAgPIE 3.2-4.6 IntegratedPhysicalDamages (median)] | Below 2°C | ESP | Price¦Primary Energy¦Coal | US$2010/GJ | Price¦Primary Energy¦Coal | fuel_supply | coal | 2035 | 1.4797 | Price¦Primary Energy¦Coal
Downscaling[REMIND-MAgPIE 3.2-4.6 IntegratedPhysicalDamages (median)] | Below 2°C | ESP | Price¦Primary Energy¦Coal | US$2010/GJ | Price¦Primary Energy¦Coal | fuel_supply | coal | 2040 | 1.4321 | Price¦Primary Energy¦Coal
Downscaling[REMIND-MAgPIE 3.2-4.6 IntegratedPhysicalDamages (median)] | Below 2°C | ESP | Price¦Primary Energy¦Coal | US$2010/GJ | Price¦Primary Energy¦Coal | fuel_supply | coal | 2045 | 1.4132 | Price¦Primary Energy¦Coal
Downscaling[REMIND-MAgPIE 3.2-4.6 IntegratedPhysicalDamages (median)] | Below 2°C | ESP | Price¦Primary Energy¦Coal | US$2010/GJ | Price¦Primary Energy¦Coal | fuel_supply | coal | 2050 | 1.5518 | Price¦Primary Energy¦Coal
Downscaling[REMIND-MAgPIE 3.2-4.6 IntegratedPhysicalDamages (median)] | Below 2°C | ESP | Price¦Primary Energy¦Coal | US$2010/GJ | Price¦Primary Energy¦Coal | fuel_supply | coal | 2055 | 1.3271 | Price¦Primary Energy¦Coal
Downscaling[REMIND-MAgPIE 3.2-4.6 IntegratedPhysicalDamages (median)] | Below 2°C | ESP | Price¦Primary Energy¦Coal | US$2010/GJ | Price¦Primary Energy¦Coal | fuel_supply | coal | 2060 | 1.9479 | Price¦Primary Energy¦Coal
Downscaling[REMIND-MAgPIE 3.2-4.6 IntegratedPhysicalDamages (median)] | Below 2°C | ESP | Price¦Primary Energy¦Coal | US$2010/GJ | Price¦Primary Energy¦Coal | fuel_supply | coal | 2065 | 1.9157 | Price¦Primary Energy¦Coal
Downscaling[REMIND-MAgPIE 3.2-4.6 IntegratedPhysicalDamages (median)] | Below 2°C | ESP | Price¦Primary Energy¦Coal | US$2010/GJ | Price¦Primary Energy¦Coal | fuel_supply | coal | 2070 | 1.8836 | Price¦Primary Energy¦Coal
Downscaling[REMIND-MAgPIE 3.2-4.6 IntegratedPhysicalDamages (median)] | Below 2°C | ESP | Price¦Primary Energy¦Coal | US$2010/GJ | Price¦Primary Energy¦Coal | fuel_supply | coal | 2075 | 1.8814 | Price¦Primary Energy¦Coal
Downscaling[REMIND-MAgPIE 3.2-4.6 IntegratedPhysicalDamages (median)] | Below 2°C | ESP | Price¦Primary Energy¦Coal | US$2010/GJ | Price¦Primary Energy¦Coal | fuel_supply | coal | 2080 | 1.8792 | Price¦Primary Energy¦Coal
Downscaling[REMIND-MAgPIE 3.2-4.6 IntegratedPhysicalDamages (median)] | Below 2°C | ESP | Price¦Primary Energy¦Coal | US$2010/GJ | Price¦Primary Energy¦Coal | fuel_supply | coal | 2085 | 1.8977 | Price¦Primary Energy¦Coal
Downscaling[REMIND-MAgPIE 3.2-4.6 IntegratedPhysicalDamages (median)] | Below 2°C | ESP | Price¦Primary Energy¦Coal | US$2010/GJ | Price¦Primary Energy¦Coal | fuel_supply | coal | 2090 | 1.9162 | Price¦Primary Energy¦Coal
Downscaling[REMIND-MAgPIE 3.2-4.6 IntegratedPhysicalDamages (median)] | Below 2°C | ESP | Price¦Primary Energy¦Coal | US$2010/GJ | Price¦Primary Energy¦Coal | fuel_supply | coal | 2095 | 1.8369 | Price¦Primary Energy¦Coal
Downscaling[REMIND-MAgPIE 3.2-4.6 IntegratedPhysicalDamages (median)] | Below 2°C | ESP | Price¦Primary Energy¦Coal | US$2010/GJ | Price¦Primary Energy¦Coal | fuel_supply | coal | 2100 | 1.7577 | Price¦Primary Energy¦Coal
Downscaling[REMIND-MAgPIE 3.2-4.6 IntegratedPhysicalDamages (median)] | Below 2°C | ESP | Price¦Primary Energy¦Gas | US$2010/GJ | Price¦Primary Energy¦Gas | fuel_supply | gas | 2020 | 3.9711 | Price¦Primary Energy¦Gas
Downscaling[REMIND-MAgPIE 3.2-4.6 IntegratedPhysicalDamages (median)] | Below 2°C | ESP | Price¦Primary Energy¦Gas | US$2010/GJ | Price¦Primary Energy¦Gas | fuel_supply | gas | 2025 | 4.6484 | Price¦Primary Energy¦Gas
Downscaling[REMIND-MAgPIE 3.2-4.6 IntegratedPhysicalDamages (median)] | Below 2°C | ESP | Price¦Primary Energy¦Gas | US$2010/GJ | Price¦Primary Energy¦Gas | fuel_supply | gas | 2030 | 4.6157 | Price¦Primary Energy¦Gas
Downscaling[REMIND-MAgPIE 3.2-4.6 IntegratedPhysicalDamages (median)] | Below 2°C | ESP | Price¦Primary Energy¦Gas | US$2010/GJ | Price¦Primary Energy¦Gas | fuel_supply | gas | 2035 | 5.2685 | Price¦Primary Energy¦Gas
Downscaling[REMIND-MAgPIE 3.2-4.6 IntegratedPhysicalDamages (median)] | Below 2°C | ESP | Price¦Primary Energy¦Gas | US$2010/GJ | Price¦Primary Energy¦Gas | fuel_supply | gas | 2040 | 5.0938 | Price¦Primary Energy¦Gas
Downscaling[REMIND-MAgPIE 3.2-4.6 IntegratedPhysicalDamages (median)] | Below 2°C | ESP | Price¦Primary Energy¦Gas | US$2010/GJ | Price¦Primary Energy¦Gas | fuel_supply | gas | 2045 | 4.8211 | Price¦Primary Energy¦Gas
Downscaling[REMIND-MAgPIE 3.2-4.6 IntegratedPhysicalDamages (median)] | Below 2°C | ESP | Price¦Primary Energy¦Gas | US$2010/GJ | Price¦Primary Energy¦Gas | fuel_supply | gas | 2050 | 4.8506 | Price¦Primary Energy¦Gas
Downscaling[REMIND-MAgPIE 3.2-4.6 IntegratedPhysicalDamages (median)] | Below 2°C | ESP | Price¦Primary Energy¦Gas | US$2010/GJ | Price¦Primary Energy¦Gas | fuel_supply | gas | 2055 | 4.6 | Price¦Primary Energy¦Gas
Downscaling[REMIND-MAgPIE 3.2-4.6 IntegratedPhysicalDamages (median)] | Below 2°C | ESP | Price¦Primary Energy¦Gas | US$2010/GJ | Price¦Primary Energy¦Gas | fuel_supply | gas | 2060 | 5.9063 | Price¦Primary Energy¦Gas
Downscaling[REMIND-MAgPIE 3.2-4.6 IntegratedPhysicalDamages (median)] | Below 2°C | ESP | Price¦Primary Energy¦Gas | US$2010/GJ | Price¦Primary Energy¦Gas | fuel_supply | gas | 2065 | 5.5446 | Price¦Primary Energy¦Gas
Downscaling[REMIND-MAgPIE 3.2-4.6 IntegratedPhysicalDamages (median)] | Below 2°C | ESP | Price¦Primary Energy¦Gas | US$2010/GJ | Price¦Primary Energy¦Gas | fuel_supply | gas | 2070 | 5.1829 | Price¦Primary Energy¦Gas
Downscaling[REMIND-MAgPIE 3.2-4.6 IntegratedPhysicalDamages (median)] | Below 2°C | ESP | Price¦Primary Energy¦Gas | US$2010/GJ | Price¦Primary Energy¦Gas | fuel_supply | gas | 2075 | 5.1021 | Price¦Primary Energy¦Gas
Downscaling[REMIND-MAgPIE 3.2-4.6 IntegratedPhysicalDamages (median)] | Below 2°C | ESP | Price¦Primary Energy¦Gas | US$2010/GJ | Price¦Primary Energy¦Gas | fuel_supply | gas | 2080 | 5.0212 | Price¦Primary Energy¦Gas
Downscaling[REMIND-MAgPIE 3.2-4.6 IntegratedPhysicalDamages (median)] | Below 2°C | ESP | Price¦Primary Energy¦Gas | US$2010/GJ | Price¦Primary Energy¦Gas | fuel_supply | gas | 2085 | 5.0683 | Price¦Primary Energy¦Gas
Downscaling[REMIND-MAgPIE 3.2-4.6 IntegratedPhysicalDamages (median)] | Below 2°C | ESP | Price¦Primary Energy¦Gas | US$2010/GJ | Price¦Primary Energy¦Gas | fuel_supply | gas | 2090 | 5.1155 | Price¦Primary Energy¦Gas
Downscaling[REMIND-MAgPIE 3.2-4.6 IntegratedPhysicalDamages (median)] | Below 2°C | ESP | Price¦Primary Energy¦Gas | US$2010/GJ | Price¦Primary Energy¦Gas | fuel_supply | gas | 2095 | 5.1057 | Price¦Primary Energy¦Gas
Downscaling[REMIND-MAgPIE 3.2-4.6 IntegratedPhysicalDamages (median)] | Below 2°C | ESP | Price¦Primary Energy¦Gas | US$2010/GJ | Price¦Primary Energy¦Gas | fuel_supply | gas | 2100 | 5.096 | Price¦Primary Energy¦Gas
Downscaling[REMIND-MAgPIE 3.2-4.6 IntegratedPhysicalDamages (median)] | Below 2°C | ESP | Price¦Secondary Energy¦Liquids¦Oil | US$2010/GJ | Price¦Secondary Energy¦Liquids¦Oil | fuel_supply | oil | 2020 | 82.2847 | Price¦Secondary Energy¦Liquids¦Oil
Downscaling[REMIND-MAgPIE 3.2-4.6 IntegratedPhysicalDamages (median)] | Below 2°C | ESP | Price¦Secondary Energy¦Liquids¦Oil | US$2010/GJ | Price¦Secondary Energy¦Liquids¦Oil | fuel_supply | oil | 2025 | 89.9584 | Price¦Secondary Energy¦Liquids¦Oil
Downscaling[REMIND-MAgPIE 3.2-4.6 IntegratedPhysicalDamages (median)] | Below 2°C | ESP | Price¦Secondary Energy¦Liquids¦Oil | US$2010/GJ | Price¦Secondary Energy¦Liquids¦Oil | fuel_supply | oil | 2030 | 91.4623 | Price¦Secondary Energy¦Liquids¦Oil
Downscaling[REMIND-MAgPIE 3.2-4.6 IntegratedPhysicalDamages (median)] | Below 2°C | ESP | Price¦Secondary Energy¦Liquids¦Oil | US$2010/GJ | Price¦Secondary Energy¦Liquids¦Oil | fuel_supply | oil | 2035 | 81.667 | Price¦Secondary Energy¦Liquids¦Oil
Downscaling[REMIND-MAgPIE 3.2-4.6 IntegratedPhysicalDamages (median)] | Below 2°C | ESP | Price¦Secondary Energy¦Liquids¦Oil | US$2010/GJ | Price¦Secondary Energy¦Liquids¦Oil | fuel_supply | oil | 2040 | 95.3507 | Price¦Secondary Energy¦Liquids¦Oil
Downscaling[REMIND-MAgPIE 3.2-4.6 IntegratedPhysicalDamages (median)] | Below 2°C | ESP | Price¦Secondary Energy¦Liquids¦Oil | US$2010/GJ | Price¦Secondary Energy¦Liquids¦Oil | fuel_supply | oil | 2045 | 109.7858 | Price¦Secondary Energy¦Liquids¦Oil
Downscaling[REMIND-MAgPIE 3.2-4.6 IntegratedPhysicalDamages (median)] | Below 2°C | ESP | Price¦Secondary Energy¦Liquids¦Oil | US$2010/GJ | Price¦Secondary Energy¦Liquids¦Oil | fuel_supply | oil | 2050 | 128.5628 | Price¦Secondary Energy¦Liquids¦Oil
Downscaling[REMIND-MAgPIE 3.2-4.6 IntegratedPhysicalDamages (median)] | Below 2°C | ESP | Price¦Secondary Energy¦Liquids¦Oil | US$2010/GJ | Price¦Secondary Energy¦Liquids¦Oil | fuel_supply | oil | 2055 | 138.8682 | Price¦Secondary Energy¦Liquids¦Oil
Downscaling[REMIND-MAgPIE 3.2-4.6 IntegratedPhysicalDamages (median)] | Below 2°C | ESP | Price¦Secondary Energy¦Liquids¦Oil | US$2010/GJ | Price¦Secondary Energy¦Liquids¦Oil | fuel_supply | oil | 2060 | 232.9834 | Price¦Secondary Energy¦Liquids¦Oil
Downscaling[REMIND-MAgPIE 3.2-4.6 IntegratedPhysicalDamages (median)] | Below 2°C | ESP | Price¦Secondary Energy¦Liquids¦Oil | US$2010/GJ | Price¦Secondary Energy¦Liquids¦Oil | fuel_supply | oil | 2065 | 280.4362 | Price¦Secondary Energy¦Liquids¦Oil
Downscaling[REMIND-MAgPIE 3.2-4.6 IntegratedPhysicalDamages (median)] | Below 2°C | ESP | Price¦Secondary Energy¦Liquids¦Oil | US$2010/GJ | Price¦Secondary Energy¦Liquids¦Oil | fuel_supply | oil | 2070 | 327.889 | Price¦Secondary Energy¦Liquids¦Oil
Downscaling[REMIND-MAgPIE 3.2-4.6 IntegratedPhysicalDamages (median)] | Below 2°C | ESP | Price¦Secondary Energy¦Liquids¦Oil | US$2010/GJ | Price¦Secondary Energy¦Liquids¦Oil | fuel_supply | oil | 2075 | 335.0568 | Price¦Secondary Energy¦Liquids¦Oil
Downscaling[REMIND-MAgPIE 3.2-4.6 IntegratedPhysicalDamages (median)] | Below 2°C | ESP | Price¦Secondary Energy¦Liquids¦Oil | US$2010/GJ | Price¦Secondary Energy¦Liquids¦Oil | fuel_supply | oil | 2080 | 342.2246 | Price¦Secondary Energy¦Liquids¦Oil
Downscaling[REMIND-MAgPIE 3.2-4.6 IntegratedPhysicalDamages (median)] | Below 2°C | ESP | Price¦Secondary Energy¦Liquids¦Oil | US$2010/GJ | Price¦Secondary Energy¦Liquids¦Oil | fuel_supply | oil | 2085 | 344.3439 | Price¦Secondary Energy¦Liquids¦Oil
Downscaling[REMIND-MAgPIE 3.2-4.6 IntegratedPhysicalDamages (median)] | Below 2°C | ESP | Price¦Secondary Energy¦Liquids¦Oil | US$2010/GJ | Price¦Secondary Energy¦Liquids¦Oil | fuel_supply | oil | 2090 | 346.4631 | Price¦Secondary Energy¦Liquids¦Oil
Downscaling[REMIND-MAgPIE 3.2-4.6 IntegratedPhysicalDamages (median)] | Below 2°C | ESP | Price¦Secondary Energy¦Liquids¦Oil | US$2010/GJ | Price¦Secondary Energy¦Liquids¦Oil | fuel_supply | oil | 2095 | 353.644 | Price¦Secondary Energy¦Liquids¦Oil
Downscaling[REMIND-MAgPIE 3.2-4.6 IntegratedPhysicalDamages (median)] | Below 2°C | ESP | Price¦Secondary Energy¦Liquids¦Oil | US$2010/GJ | Price¦Secondary Energy¦Liquids¦Oil | fuel_supply | oil | 2100 | 360.8248 | Price¦Secondary Energy¦Liquids¦Oil
Downscaling[REMIND-MAgPIE 3.2-4.6 IntegratedPhysicalDamages (median)] | Below 2°C | ESP | Emissions¦CO2 | Mt CO2/yr | Emissions¦CO2 | scenarios - CO2 abatement | CO2 | 2020 | 205.0663 | Emissions¦CO2
Downscaling[REMIND-MAgPIE 3.2-4.6 IntegratedPhysicalDamages (median)] | Below 2°C | ESP | Emissions¦CO2 | Mt CO2/yr | Emissions¦CO2 | scenarios - CO2 abatement | CO2 | 2025 | 187.1065 | Emissions¦CO2
Downscaling[REMIND-MAgPIE 3.2-4.6 IntegratedPhysicalDamages (median)] | Below 2°C | ESP | Emissions¦CO2 | Mt CO2/yr | Emissions¦CO2 | scenarios - CO2 abatement | CO2 | 2030 | 139.0048 | Emissions¦CO2
Downscaling[REMIND-MAgPIE 3.2-4.6 IntegratedPhysicalDamages (median)] | Below 2°C | ESP | Emissions¦CO2 | Mt CO2/yr | Emissions¦CO2 | scenarios - CO2 abatement | CO2 | 2035 | 82.3081 | Emissions¦CO2
Downscaling[REMIND-MAgPIE 3.2-4.6 IntegratedPhysicalDamages (median)] | Below 2°C | ESP | Emissions¦CO2 | Mt CO2/yr | Emissions¦CO2 | scenarios - CO2 abatement | CO2 | 2040 | 34.5876 | Emissions¦CO2
Downscaling[REMIND-MAgPIE 3.2-4.6 IntegratedPhysicalDamages (median)] | Below 2°C | ESP | Emissions¦CO2 | Mt CO2/yr | Emissions¦CO2 | scenarios - CO2 abatement | CO2 | 2045 | -1.9206 | Emissions¦CO2
Downscaling[REMIND-MAgPIE 3.2-4.6 IntegratedPhysicalDamages (median)] | Below 2°C | ESP | Emissions¦CO2 | Mt CO2/yr | Emissions¦CO2 | scenarios - CO2 abatement | CO2 | 2050 | -26.1377 | Emissions¦CO2
Downscaling[REMIND-MAgPIE 3.2-4.6 IntegratedPhysicalDamages (median)] | Below 2°C | ESP | Emissions¦CO2 | Mt CO2/yr | Emissions¦CO2 | scenarios - CO2 abatement | CO2 | 2055 | -39.3697 | Emissions¦CO2
Downscaling[REMIND-MAgPIE 3.2-4.6 IntegratedPhysicalDamages (median)] | Below 2°C | ESP | Emissions¦CO2 | Mt CO2/yr | Emissions¦CO2 | scenarios - CO2 abatement | CO2 | 2060 | -50.4825 | Emissions¦CO2
Downscaling[REMIND-MAgPIE 3.2-4.6 IntegratedPhysicalDamages (median)] | Below 2°C | ESP | Emissions¦CO2 | Mt CO2/yr | Emissions¦CO2 | scenarios - CO2 abatement | CO2 | 2065 | -53.0487 | Emissions¦CO2
Downscaling[REMIND-MAgPIE 3.2-4.6 IntegratedPhysicalDamages (median)] | Below 2°C | ESP | Emissions¦CO2 | Mt CO2/yr | Emissions¦CO2 | scenarios - CO2 abatement | CO2 | 2070 | -55.3764 | Emissions¦CO2
Downscaling[REMIND-MAgPIE 3.2-4.6 IntegratedPhysicalDamages (median)] | Below 2°C | ESP | Emissions¦CO2 | Mt CO2/yr | Emissions¦CO2 | scenarios - CO2 abatement | CO2 | 2075 | -55.8526 | Emissions¦CO2
Downscaling[REMIND-MAgPIE 3.2-4.6 IntegratedPhysicalDamages (median)] | Below 2°C | ESP | Emissions¦CO2 | Mt CO2/yr | Emissions¦CO2 | scenarios - CO2 abatement | CO2 | 2080 | -56.2988 | Emissions¦CO2
Downscaling[REMIND-MAgPIE 3.2-4.6 IntegratedPhysicalDamages (median)] | Below 2°C | ESP | Emissions¦CO2 | Mt CO2/yr | Emissions¦CO2 | scenarios - CO2 abatement | CO2 | 2085 | -57.0369 | Emissions¦CO2
Downscaling[REMIND-MAgPIE 3.2-4.6 IntegratedPhysicalDamages (median)] | Below 2°C | ESP | Emissions¦CO2 | Mt CO2/yr | Emissions¦CO2 | scenarios - CO2 abatement | CO2 | 2090 | -57.7198 | Emissions¦CO2
Downscaling[REMIND-MAgPIE 3.2-4.6 IntegratedPhysicalDamages (median)] | Below 2°C | ESP | Emissions¦CO2 | Mt CO2/yr | Emissions¦CO2 | scenarios - CO2 abatement | CO2 | 2095 | -55.917 | Emissions¦CO2
Downscaling[REMIND-MAgPIE 3.2-4.6 IntegratedPhysicalDamages (median)] | Below 2°C | ESP | Emissions¦CO2 | Mt CO2/yr | Emissions¦CO2 | scenarios - CO2 abatement | CO2 | 2100 | -54.1114 | Emissions¦CO2
Downscaling[REMIND-MAgPIE 3.2-4.6 IntegratedPhysicalDamages (median)] | Below 2°C | ESP | Emissions¦CO2¦Energy | Mt CO2/yr | Emissions¦CO2¦Energy | scenarios - CO2 abatement | CO2 | 2020 | 261.2905 | Emissions¦CO2¦Energy
Downscaling[REMIND-MAgPIE 3.2-4.6 IntegratedPhysicalDamages (median)] | Below 2°C | ESP | Emissions¦CO2¦Energy | Mt CO2/yr | Emissions¦CO2¦Energy | scenarios - CO2 abatement | CO2 | 2025 | 228.1251 | Emissions¦CO2¦Energy
Downscaling[REMIND-MAgPIE 3.2-4.6 IntegratedPhysicalDamages (median)] | Below 2°C | ESP | Emissions¦CO2¦Energy | Mt CO2/yr | Emissions¦CO2¦Energy | scenarios - CO2 abatement | CO2 | 2030 | 182.4714 | Emissions¦CO2¦Energy
Downscaling[REMIND-MAgPIE 3.2-4.6 IntegratedPhysicalDamages (median)] | Below 2°C | ESP | Emissions¦CO2¦Energy | Mt CO2/yr | Emissions¦CO2¦Energy | scenarios - CO2 abatement | CO2 | 2035 | 130.4043 | Emissions¦CO2¦Energy
Downscaling[REMIND-MAgPIE 3.2-4.6 IntegratedPhysicalDamages (median)] | Below 2°C | ESP | Emissions¦CO2¦Energy | Mt CO2/yr | Emissions¦CO2¦Energy | scenarios - CO2 abatement | CO2 | 2040 | 85.2361 | Emissions¦CO2¦Energy
Downscaling[REMIND-MAgPIE 3.2-4.6 IntegratedPhysicalDamages (median)] | Below 2°C | ESP | Emissions¦CO2¦Energy | Mt CO2/yr | Emissions¦CO2¦Energy | scenarios - CO2 abatement | CO2 | 2045 | 49.6421 | Emissions¦CO2¦Energy
Downscaling[REMIND-MAgPIE 3.2-4.6 IntegratedPhysicalDamages (median)] | Below 2°C | ESP | Emissions¦CO2¦Energy | Mt CO2/yr | Emissions¦CO2¦Energy | scenarios - CO2 abatement | CO2 | 2050 | 25.8225 | Emissions¦CO2¦Energy
Downscaling[REMIND-MAgPIE 3.2-4.6 IntegratedPhysicalDamages (median)] | Below 2°C | ESP | Emissions¦CO2¦Energy | Mt CO2/yr | Emissions¦CO2¦Energy | scenarios - CO2 abatement | CO2 | 2055 | 10.9065 | Emissions¦CO2¦Energy
Downscaling[REMIND-MAgPIE 3.2-4.6 IntegratedPhysicalDamages (median)] | Below 2°C | ESP | Emissions¦CO2¦Energy | Mt CO2/yr | Emissions¦CO2¦Energy | scenarios - CO2 abatement | CO2 | 2060 | -3.2138 | Emissions¦CO2¦Energy
Downscaling[REMIND-MAgPIE 3.2-4.6 IntegratedPhysicalDamages (median)] | Below 2°C | ESP | Emissions¦CO2¦Energy | Mt CO2/yr | Emissions¦CO2¦Energy | scenarios - CO2 abatement | CO2 | 2065 | -6.5722 | Emissions¦CO2¦Energy
Downscaling[REMIND-MAgPIE 3.2-4.6 IntegratedPhysicalDamages (median)] | Below 2°C | ESP | Emissions¦CO2¦Energy | Mt CO2/yr | Emissions¦CO2¦Energy | scenarios - CO2 abatement | CO2 | 2070 | -9.6947 | Emissions¦CO2¦Energy
Downscaling[REMIND-MAgPIE 3.2-4.6 IntegratedPhysicalDamages (median)] | Below 2°C | ESP | Emissions¦CO2¦Energy | Mt CO2/yr | Emissions¦CO2¦Energy | scenarios - CO2 abatement | CO2 | 2075 | -11.131 | Emissions¦CO2¦Energy
Downscaling[REMIND-MAgPIE 3.2-4.6 IntegratedPhysicalDamages (median)] | Below 2°C | ESP | Emissions¦CO2¦Energy | Mt CO2/yr | Emissions¦CO2¦Energy | scenarios - CO2 abatement | CO2 | 2080 | -12.524 | Emissions¦CO2¦Energy
Downscaling[REMIND-MAgPIE 3.2-4.6 IntegratedPhysicalDamages (median)] | Below 2°C | ESP | Emissions¦CO2¦Energy | Mt CO2/yr | Emissions¦CO2¦Energy | scenarios - CO2 abatement | CO2 | 2085 | -13.2645 | Emissions¦CO2¦Energy
Downscaling[REMIND-MAgPIE 3.2-4.6 IntegratedPhysicalDamages (median)] | Below 2°C | ESP | Emissions¦CO2¦Energy | Mt CO2/yr | Emissions¦CO2¦Energy | scenarios - CO2 abatement | CO2 | 2090 | -13.9239 | Emissions¦CO2¦Energy
Downscaling[REMIND-MAgPIE 3.2-4.6 IntegratedPhysicalDamages (median)] | Below 2°C | ESP | Emissions¦CO2¦Energy | Mt CO2/yr | Emissions¦CO2¦Energy | scenarios - CO2 abatement | CO2 | 2095 | -14.6292 | Emissions¦CO2¦Energy
Downscaling[REMIND-MAgPIE 3.2-4.6 IntegratedPhysicalDamages (median)] | Below 2°C | ESP | Emissions¦CO2¦Energy | Mt CO2/yr | Emissions¦CO2¦Energy | scenarios - CO2 abatement | CO2 | 2100 | -15.3423 | Emissions¦CO2¦Energy
Downscaling[REMIND-MAgPIE 3.2-4.6 IntegratedPhysicalDamages (median)] | Current Policies | ESP | Carbon Sequestration¦CCS | Mt CO2/yr | Carbon Sequestration¦CCS | CCS potential |  | 2020 | 0 | Carbon Sequestration¦CCS
Downscaling[REMIND-MAgPIE 3.2-4.6 IntegratedPhysicalDamages (median)] | Current Policies | ESP | Carbon Sequestration¦CCS | Mt CO2/yr | Carbon Sequestration¦CCS | CCS potential |  | 2025 | 0.1451 | Carbon Sequestration¦CCS
Downscaling[REMIND-MAgPIE 3.2-4.6 IntegratedPhysicalDamages (median)] | Current Policies | ESP | Carbon Sequestration¦CCS | Mt CO2/yr | Carbon Sequestration¦CCS | CCS potential |  | 2030 | 0.1709 | Carbon Sequestration¦CCS
Downscaling[REMIND-MAgPIE 3.2-4.6 IntegratedPhysicalDamages (median)] | Current Policies | ESP | Carbon Sequestration¦CCS | Mt CO2/yr | Carbon Sequestration¦CCS | CCS potential |  | 2035 | 0.1828 | Carbon Sequestration¦CCS
Downscaling[REMIND-MAgPIE 3.2-4.6 IntegratedPhysicalDamages (median)] | Current Policies | ESP | Carbon Sequestration¦CCS | Mt CO2/yr | Carbon Sequestration¦CCS | CCS potential |  | 2040 | 0.1947 | Carbon Sequestration¦CCS
Downscaling[REMIND-MAgPIE 3.2-4.6 IntegratedPhysicalDamages (median)] | Current Policies | ESP | Carbon Sequestration¦CCS | Mt CO2/yr | Carbon Sequestration¦CCS | CCS potential |  | 2045 | 0.2074 | Carbon Sequestration¦CCS
Downscaling[REMIND-MAgPIE 3.2-4.6 IntegratedPhysicalDamages (median)] | Current Policies | ESP | Carbon Sequestration¦CCS | Mt CO2/yr | Carbon Sequestration¦CCS | CCS potential |  | 2050 | 0.2049 | Carbon Sequestration¦CCS
Downscaling[REMIND-MAgPIE 3.2-4.6 IntegratedPhysicalDamages (median)] | Current Policies | ESP | Carbon Sequestration¦CCS | Mt CO2/yr | Carbon Sequestration¦CCS | CCS potential |  | 2055 | 0.1984 | Carbon Sequestration¦CCS
Downscaling[REMIND-MAgPIE 3.2-4.6 IntegratedPhysicalDamages (median)] | Current Policies | ESP | Carbon Sequestration¦CCS | Mt CO2/yr | Carbon Sequestration¦CCS | CCS potential |  | 2060 | 0.175 | Carbon Sequestration¦CCS
Downscaling[REMIND-MAgPIE 3.2-4.6 IntegratedPhysicalDamages (median)] | Current Policies | ESP | Carbon Sequestration¦CCS | Mt CO2/yr | Carbon Sequestration¦CCS | CCS potential |  | 2065 | 0.1203 | Carbon Sequestration¦CCS
Downscaling[REMIND-MAgPIE 3.2-4.6 IntegratedPhysicalDamages (median)] | Current Policies | ESP | Carbon Sequestration¦CCS | Mt CO2/yr | Carbon Sequestration¦CCS | CCS potential |  | 2070 | 0.0644 | Carbon Sequestration¦CCS
Downscaling[REMIND-MAgPIE 3.2-4.6 IntegratedPhysicalDamages (median)] | Current Policies | ESP | Carbon Sequestration¦CCS | Mt CO2/yr | Carbon Sequestration¦CCS | CCS potential |  | 2075 | 0.0319 | Carbon Sequestration¦CCS
Downscaling[REMIND-MAgPIE 3.2-4.6 IntegratedPhysicalDamages (median)] | Current Policies | ESP | Carbon Sequestration¦CCS | Mt CO2/yr | Carbon Sequestration¦CCS | CCS potential |  | 2080 | 0 | Carbon Sequestration¦CCS
Downscaling[REMIND-MAgPIE 3.2-4.6 IntegratedPhysicalDamages (median)] | Current Policies | ESP | Carbon Sequestration¦CCS | Mt CO2/yr | Carbon Sequestration¦CCS | CCS potential |  | 2085 | 0 | Carbon Sequestration¦CCS
Downscaling[REMIND-MAgPIE 3.2-4.6 IntegratedPhysicalDamages (median)] | Current Policies | ESP | Carbon Sequestration¦CCS | Mt CO2/yr | Carbon Sequestration¦CCS | CCS potential |  | 2090 | 0 | Carbon Sequestration¦CCS
Downscaling[REMIND-MAgPIE 3.2-4.6 IntegratedPhysicalDamages (median)] | Current Policies | ESP | Carbon Sequestration¦CCS | Mt CO2/yr | Carbon Sequestration¦CCS | CCS potential |  | 2095 | 0 | Carbon Sequestration¦CCS
Downscaling[REMIND-MAgPIE 3.2-4.6 IntegratedPhysicalDamages (median)] | Current Policies | ESP | Carbon Sequestration¦CCS | Mt CO2/yr | Carbon Sequestration¦CCS | CCS potential |  | 2100 | 0 | Carbon Sequestration¦CCS
Downscaling[REMIND-MAgPIE 3.2-4.6 IntegratedPhysicalDamages (median)] | Current Policies | ESP | Final Energy¦Industry¦Electricity | EJ/yr | Final Energy¦Industry¦Electricity | demand_projection | elc_industry | 2020 | 0.2779 | Final Energy¦Industry¦Electricity
Downscaling[REMIND-MAgPIE 3.2-4.6 IntegratedPhysicalDamages (median)] | Current Policies | ESP | Final Energy¦Industry¦Electricity | EJ/yr | Final Energy¦Industry¦Electricity | demand_projection | elc_industry | 2025 | 0.2953 | Final Energy¦Industry¦Electricity
Downscaling[REMIND-MAgPIE 3.2-4.6 IntegratedPhysicalDamages (median)] | Current Policies | ESP | Final Energy¦Industry¦Electricity | EJ/yr | Final Energy¦Industry¦Electricity | demand_projection | elc_industry | 2030 | 0.3006 | Final Energy¦Industry¦Electricity
Downscaling[REMIND-MAgPIE 3.2-4.6 IntegratedPhysicalDamages (median)] | Current Policies | ESP | Final Energy¦Industry¦Electricity | EJ/yr | Final Energy¦Industry¦Electricity | demand_projection | elc_industry | 2035 | 0.301 | Final Energy¦Industry¦Electricity
Downscaling[REMIND-MAgPIE 3.2-4.6 IntegratedPhysicalDamages (median)] | Current Policies | ESP | Final Energy¦Industry¦Electricity | EJ/yr | Final Energy¦Industry¦Electricity | demand_projection | elc_industry | 2040 | 0.3031 | Final Energy¦Industry¦Electricity
Downscaling[REMIND-MAgPIE 3.2-4.6 IntegratedPhysicalDamages (median)] | Current Policies | ESP | Final Energy¦Industry¦Electricity | EJ/yr | Final Energy¦Industry¦Electricity | demand_projection | elc_industry | 2045 | 0.3084 | Final Energy¦Industry¦Electricity
Downscaling[REMIND-MAgPIE 3.2-4.6 IntegratedPhysicalDamages (median)] | Current Policies | ESP | Final Energy¦Industry¦Electricity | EJ/yr | Final Energy¦Industry¦Electricity | demand_projection | elc_industry | 2050 | 0.3196 | Final Energy¦Industry¦Electricity
Downscaling[REMIND-MAgPIE 3.2-4.6 IntegratedPhysicalDamages (median)] | Current Policies | ESP | Final Energy¦Industry¦Electricity | EJ/yr | Final Energy¦Industry¦Electricity | demand_projection | elc_industry | 2055 | 0.3128 | Final Energy¦Industry¦Electricity
Downscaling[REMIND-MAgPIE 3.2-4.6 IntegratedPhysicalDamages (median)] | Current Policies | ESP | Final Energy¦Industry¦Electricity | EJ/yr | Final Energy¦Industry¦Electricity | demand_projection | elc_industry | 2060 | 0.294 | Final Energy¦Industry¦Electricity
Downscaling[REMIND-MAgPIE 3.2-4.6 IntegratedPhysicalDamages (median)] | Current Policies | ESP | Final Energy¦Industry¦Electricity | EJ/yr | Final Energy¦Industry¦Electricity | demand_projection | elc_industry | 2065 | 0.2928 | Final Energy¦Industry¦Electricity
Downscaling[REMIND-MAgPIE 3.2-4.6 IntegratedPhysicalDamages (median)] | Current Policies | ESP | Final Energy¦Industry¦Electricity | EJ/yr | Final Energy¦Industry¦Electricity | demand_projection | elc_industry | 2070 | 0.293 | Final Energy¦Industry¦Electricity
Downscaling[REMIND-MAgPIE 3.2-4.6 IntegratedPhysicalDamages (median)] | Current Policies | ESP | Final Energy¦Industry¦Electricity | EJ/yr | Final Energy¦Industry¦Electricity | demand_projection | elc_industry | 2075 | 0.2905 | Final Energy¦Industry¦Electricity
Downscaling[REMIND-MAgPIE 3.2-4.6 IntegratedPhysicalDamages (median)] | Current Policies | ESP | Final Energy¦Industry¦Electricity | EJ/yr | Final Energy¦Industry¦Electricity | demand_projection | elc_industry | 2080 | 0.2857 | Final Energy¦Industry¦Electricity
Downscaling[REMIND-MAgPIE 3.2-4.6 IntegratedPhysicalDamages (median)] | Current Policies | ESP | Final Energy¦Industry¦Electricity | EJ/yr | Final Energy¦Industry¦Electricity | demand_projection | elc_industry | 2085 | 0.2774 | Final Energy¦Industry¦Electricity
Downscaling[REMIND-MAgPIE 3.2-4.6 IntegratedPhysicalDamages (median)] | Current Policies | ESP | Final Energy¦Industry¦Electricity | EJ/yr | Final Energy¦Industry¦Electricity | demand_projection | elc_industry | 2090 | 0.2684 | Final Energy¦Industry¦Electricity
Downscaling[REMIND-MAgPIE 3.2-4.6 IntegratedPhysicalDamages (median)] | Current Policies | ESP | Final Energy¦Industry¦Electricity | EJ/yr | Final Energy¦Industry¦Electricity | demand_projection | elc_industry | 2095 | 0.2576 | Final Energy¦Industry¦Electricity
Downscaling[REMIND-MAgPIE 3.2-4.6 IntegratedPhysicalDamages (median)] | Current Policies | ESP | Final Energy¦Industry¦Electricity | EJ/yr | Final Energy¦Industry¦Electricity | demand_projection | elc_industry | 2100 | 0.2461 | Final Energy¦Industry¦Electricity
Downscaling[REMIND-MAgPIE 3.2-4.6 IntegratedPhysicalDamages (median)] | Current Policies | ESP | Final Energy¦Residential and Commercial¦Electricity | EJ/yr | Final Energy¦Residential and Commercial¦Electricity | demand_projection | elc_buildings | 2020 | 0.656 | Final Energy¦Residential and Commercial¦Electricity
Downscaling[REMIND-MAgPIE 3.2-4.6 IntegratedPhysicalDamages (median)] | Current Policies | ESP | Final Energy¦Residential and Commercial¦Electricity | EJ/yr | Final Energy¦Residential and Commercial¦Electricity | demand_projection | elc_buildings | 2025 | 0.7132 | Final Energy¦Residential and Commercial¦Electricity
Downscaling[REMIND-MAgPIE 3.2-4.6 IntegratedPhysicalDamages (median)] | Current Policies | ESP | Final Energy¦Residential and Commercial¦Electricity | EJ/yr | Final Energy¦Residential and Commercial¦Electricity | demand_projection | elc_buildings | 2030 | 0.7476 | Final Energy¦Residential and Commercial¦Electricity
Downscaling[REMIND-MAgPIE 3.2-4.6 IntegratedPhysicalDamages (median)] | Current Policies | ESP | Final Energy¦Residential and Commercial¦Electricity | EJ/yr | Final Energy¦Residential and Commercial¦Electricity | demand_projection | elc_buildings | 2035 | 0.7557 | Final Energy¦Residential and Commercial¦Electricity
Downscaling[REMIND-MAgPIE 3.2-4.6 IntegratedPhysicalDamages (median)] | Current Policies | ESP | Final Energy¦Residential and Commercial¦Electricity | EJ/yr | Final Energy¦Residential and Commercial¦Electricity | demand_projection | elc_buildings | 2040 | 0.7359 | Final Energy¦Residential and Commercial¦Electricity
Downscaling[REMIND-MAgPIE 3.2-4.6 IntegratedPhysicalDamages (median)] | Current Policies | ESP | Final Energy¦Residential and Commercial¦Electricity | EJ/yr | Final Energy¦Residential and Commercial¦Electricity | demand_projection | elc_buildings | 2045 | 0.7172 | Final Energy¦Residential and Commercial¦Electricity
Downscaling[REMIND-MAgPIE 3.2-4.6 IntegratedPhysicalDamages (median)] | Current Policies | ESP | Final Energy¦Residential and Commercial¦Electricity | EJ/yr | Final Energy¦Residential and Commercial¦Electricity | demand_projection | elc_buildings | 2050 | 0.7234 | Final Energy¦Residential and Commercial¦Electricity
Downscaling[REMIND-MAgPIE 3.2-4.6 IntegratedPhysicalDamages (median)] | Current Policies | ESP | Final Energy¦Residential and Commercial¦Electricity | EJ/yr | Final Energy¦Residential and Commercial¦Electricity | demand_projection | elc_buildings | 2055 | 0.7015 | Final Energy¦Residential and Commercial¦Electricity
Downscaling[REMIND-MAgPIE 3.2-4.6 IntegratedPhysicalDamages (median)] | Current Policies | ESP | Final Energy¦Residential and Commercial¦Electricity | EJ/yr | Final Energy¦Residential and Commercial¦Electricity | demand_projection | elc_buildings | 2060 | 0.7104 | Final Energy¦Residential and Commercial¦Electricity
Downscaling[REMIND-MAgPIE 3.2-4.6 IntegratedPhysicalDamages (median)] | Current Policies | ESP | Final Energy¦Residential and Commercial¦Electricity | EJ/yr | Final Energy¦Residential and Commercial¦Electricity | demand_projection | elc_buildings | 2065 | 0.7195 | Final Energy¦Residential and Commercial¦Electricity
Downscaling[REMIND-MAgPIE 3.2-4.6 IntegratedPhysicalDamages (median)] | Current Policies | ESP | Final Energy¦Residential and Commercial¦Electricity | EJ/yr | Final Energy¦Residential and Commercial¦Electricity | demand_projection | elc_buildings | 2070 | 0.731 | Final Energy¦Residential and Commercial¦Electricity
Downscaling[REMIND-MAgPIE 3.2-4.6 IntegratedPhysicalDamages (median)] | Current Policies | ESP | Final Energy¦Residential and Commercial¦Electricity | EJ/yr | Final Energy¦Residential and Commercial¦Electricity | demand_projection | elc_buildings | 2075 | 0.7669 | Final Energy¦Residential and Commercial¦Electricity
Downscaling[REMIND-MAgPIE 3.2-4.6 IntegratedPhysicalDamages (median)] | Current Policies | ESP | Final Energy¦Residential and Commercial¦Electricity | EJ/yr | Final Energy¦Residential and Commercial¦Electricity | demand_projection | elc_buildings | 2080 | 0.8 | Final Energy¦Residential and Commercial¦Electricity
Downscaling[REMIND-MAgPIE 3.2-4.6 IntegratedPhysicalDamages (median)] | Current Policies | ESP | Final Energy¦Residential and Commercial¦Electricity | EJ/yr | Final Energy¦Residential and Commercial¦Electricity | demand_projection | elc_buildings | 2085 | 0.825 | Final Energy¦Residential and Commercial¦Electricity
Downscaling[REMIND-MAgPIE 3.2-4.6 IntegratedPhysicalDamages (median)] | Current Policies | ESP | Final Energy¦Residential and Commercial¦Electricity | EJ/yr | Final Energy¦Residential and Commercial¦Electricity | demand_projection | elc_buildings | 2090 | 0.8495 | Final Energy¦Residential and Commercial¦Electricity
Downscaling[REMIND-MAgPIE 3.2-4.6 IntegratedPhysicalDamages (median)] | Current Policies | ESP | Final Energy¦Residential and Commercial¦Electricity | EJ/yr | Final Energy¦Residential and Commercial¦Electricity | demand_projection | elc_buildings | 2095 | 0.8749 | Final Energy¦Residential and Commercial¦Electricity
Downscaling[REMIND-MAgPIE 3.2-4.6 IntegratedPhysicalDamages (median)] | Current Policies | ESP | Final Energy¦Residential and Commercial¦Electricity | EJ/yr | Final Energy¦Residential and Commercial¦Electricity | demand_projection | elc_buildings | 2100 | 0.9011 | Final Energy¦Residential and Commercial¦Electricity
Downscaling[REMIND-MAgPIE 3.2-4.6 IntegratedPhysicalDamages (median)] | Current Policies | ESP | Final Energy¦Transportation¦Electricity | EJ/yr | Final Energy¦Transportation¦Electricity | demand_projection | elc_transport | 2020 | 0.0227 | Final Energy¦Transportation¦Electricity
Downscaling[REMIND-MAgPIE 3.2-4.6 IntegratedPhysicalDamages (median)] | Current Policies | ESP | Final Energy¦Transportation¦Electricity | EJ/yr | Final Energy¦Transportation¦Electricity | demand_projection | elc_transport | 2025 | 0.048 | Final Energy¦Transportation¦Electricity
Downscaling[REMIND-MAgPIE 3.2-4.6 IntegratedPhysicalDamages (median)] | Current Policies | ESP | Final Energy¦Transportation¦Electricity | EJ/yr | Final Energy¦Transportation¦Electricity | demand_projection | elc_transport | 2030 | 0.081 | Final Energy¦Transportation¦Electricity
Downscaling[REMIND-MAgPIE 3.2-4.6 IntegratedPhysicalDamages (median)] | Current Policies | ESP | Final Energy¦Transportation¦Electricity | EJ/yr | Final Energy¦Transportation¦Electricity | demand_projection | elc_transport | 2035 | 0.1111 | Final Energy¦Transportation¦Electricity
Downscaling[REMIND-MAgPIE 3.2-4.6 IntegratedPhysicalDamages (median)] | Current Policies | ESP | Final Energy¦Transportation¦Electricity | EJ/yr | Final Energy¦Transportation¦Electricity | demand_projection | elc_transport | 2040 | 0.1306 | Final Energy¦Transportation¦Electricity
Downscaling[REMIND-MAgPIE 3.2-4.6 IntegratedPhysicalDamages (median)] | Current Policies | ESP | Final Energy¦Transportation¦Electricity | EJ/yr | Final Energy¦Transportation¦Electricity | demand_projection | elc_transport | 2045 | 0.1371 | Final Energy¦Transportation¦Electricity
Downscaling[REMIND-MAgPIE 3.2-4.6 IntegratedPhysicalDamages (median)] | Current Policies | ESP | Final Energy¦Transportation¦Electricity | EJ/yr | Final Energy¦Transportation¦Electricity | demand_projection | elc_transport | 2050 | 0.141 | Final Energy¦Transportation¦Electricity
Downscaling[REMIND-MAgPIE 3.2-4.6 IntegratedPhysicalDamages (median)] | Current Policies | ESP | Final Energy¦Transportation¦Electricity | EJ/yr | Final Energy¦Transportation¦Electricity | demand_projection | elc_transport | 2055 | 0.1489 | Final Energy¦Transportation¦Electricity
Downscaling[REMIND-MAgPIE 3.2-4.6 IntegratedPhysicalDamages (median)] | Current Policies | ESP | Final Energy¦Transportation¦Electricity | EJ/yr | Final Energy¦Transportation¦Electricity | demand_projection | elc_transport | 2060 | 0.1543 | Final Energy¦Transportation¦Electricity
Downscaling[REMIND-MAgPIE 3.2-4.6 IntegratedPhysicalDamages (median)] | Current Policies | ESP | Final Energy¦Transportation¦Electricity | EJ/yr | Final Energy¦Transportation¦Electricity | demand_projection | elc_transport | 2065 | 0.1624 | Final Energy¦Transportation¦Electricity
Downscaling[REMIND-MAgPIE 3.2-4.6 IntegratedPhysicalDamages (median)] | Current Policies | ESP | Final Energy¦Transportation¦Electricity | EJ/yr | Final Energy¦Transportation¦Electricity | demand_projection | elc_transport | 2070 | 0.1699 | Final Energy¦Transportation¦Electricity
Downscaling[REMIND-MAgPIE 3.2-4.6 IntegratedPhysicalDamages (median)] | Current Policies | ESP | Final Energy¦Transportation¦Electricity | EJ/yr | Final Energy¦Transportation¦Electricity | demand_projection | elc_transport | 2075 | 0.1771 | Final Energy¦Transportation¦Electricity
Downscaling[REMIND-MAgPIE 3.2-4.6 IntegratedPhysicalDamages (median)] | Current Policies | ESP | Final Energy¦Transportation¦Electricity | EJ/yr | Final Energy¦Transportation¦Electricity | demand_projection | elc_transport | 2080 | 0.1847 | Final Energy¦Transportation¦Electricity
Downscaling[REMIND-MAgPIE 3.2-4.6 IntegratedPhysicalDamages (median)] | Current Policies | ESP | Final Energy¦Transportation¦Electricity | EJ/yr | Final Energy¦Transportation¦Electricity | demand_projection | elc_transport | 2085 | 0.1915 | Final Energy¦Transportation¦Electricity
Downscaling[REMIND-MAgPIE 3.2-4.6 IntegratedPhysicalDamages (median)] | Current Policies | ESP | Final Energy¦Transportation¦Electricity | EJ/yr | Final Energy¦Transportation¦Electricity | demand_projection | elc_transport | 2090 | 0.1994 | Final Energy¦Transportation¦Electricity
Downscaling[REMIND-MAgPIE 3.2-4.6 IntegratedPhysicalDamages (median)] | Current Policies | ESP | Final Energy¦Transportation¦Electricity | EJ/yr | Final Energy¦Transportation¦Electricity | demand_projection | elc_transport | 2095 | 0.2066 | Final Energy¦Transportation¦Electricity
Downscaling[REMIND-MAgPIE 3.2-4.6 IntegratedPhysicalDamages (median)] | Current Policies | ESP | Final Energy¦Transportation¦Electricity | EJ/yr | Final Energy¦Transportation¦Electricity | demand_projection | elc_transport | 2100 | 0.2131 | Final Energy¦Transportation¦Electricity
Downscaling[REMIND-MAgPIE 3.2-4.6 IntegratedPhysicalDamages (median)] | Current Policies | ESP | Secondary Energy¦Hydrogen | EJ/yr | Secondary Energy¦Hydrogen | demand_projection | hydrogen_allsect | 2020 | 0.0059 | Secondary Energy¦Hydrogen
Downscaling[REMIND-MAgPIE 3.2-4.6 IntegratedPhysicalDamages (median)] | Current Policies | ESP | Secondary Energy¦Hydrogen | EJ/yr | Secondary Energy¦Hydrogen | demand_projection | hydrogen_allsect | 2025 | 0.0271 | Secondary Energy¦Hydrogen
Downscaling[REMIND-MAgPIE 3.2-4.6 IntegratedPhysicalDamages (median)] | Current Policies | ESP | Secondary Energy¦Hydrogen | EJ/yr | Secondary Energy¦Hydrogen | demand_projection | hydrogen_allsect | 2030 | 0.0492 | Secondary Energy¦Hydrogen
Downscaling[REMIND-MAgPIE 3.2-4.6 IntegratedPhysicalDamages (median)] | Current Policies | ESP | Secondary Energy¦Hydrogen | EJ/yr | Secondary Energy¦Hydrogen | demand_projection | hydrogen_allsect | 2035 | 0.0606 | Secondary Energy¦Hydrogen
Downscaling[REMIND-MAgPIE 3.2-4.6 IntegratedPhysicalDamages (median)] | Current Policies | ESP | Secondary Energy¦Hydrogen | EJ/yr | Secondary Energy¦Hydrogen | demand_projection | hydrogen_allsect | 2040 | 0.0647 | Secondary Energy¦Hydrogen
Downscaling[REMIND-MAgPIE 3.2-4.6 IntegratedPhysicalDamages (median)] | Current Policies | ESP | Secondary Energy¦Hydrogen | EJ/yr | Secondary Energy¦Hydrogen | demand_projection | hydrogen_allsect | 2045 | 0.0749 | Secondary Energy¦Hydrogen
Downscaling[REMIND-MAgPIE 3.2-4.6 IntegratedPhysicalDamages (median)] | Current Policies | ESP | Secondary Energy¦Hydrogen | EJ/yr | Secondary Energy¦Hydrogen | demand_projection | hydrogen_allsect | 2050 | 0.0972 | Secondary Energy¦Hydrogen
Downscaling[REMIND-MAgPIE 3.2-4.6 IntegratedPhysicalDamages (median)] | Current Policies | ESP | Secondary Energy¦Hydrogen | EJ/yr | Secondary Energy¦Hydrogen | demand_projection | hydrogen_allsect | 2055 | 0.0935 | Secondary Energy¦Hydrogen
Downscaling[REMIND-MAgPIE 3.2-4.6 IntegratedPhysicalDamages (median)] | Current Policies | ESP | Secondary Energy¦Hydrogen | EJ/yr | Secondary Energy¦Hydrogen | demand_projection | hydrogen_allsect | 2060 | 0.1513 | Secondary Energy¦Hydrogen
Downscaling[REMIND-MAgPIE 3.2-4.6 IntegratedPhysicalDamages (median)] | Current Policies | ESP | Secondary Energy¦Hydrogen | EJ/yr | Secondary Energy¦Hydrogen | demand_projection | hydrogen_allsect | 2065 | 0.1875 | Secondary Energy¦Hydrogen
Downscaling[REMIND-MAgPIE 3.2-4.6 IntegratedPhysicalDamages (median)] | Current Policies | ESP | Secondary Energy¦Hydrogen | EJ/yr | Secondary Energy¦Hydrogen | demand_projection | hydrogen_allsect | 2070 | 0.218 | Secondary Energy¦Hydrogen
Downscaling[REMIND-MAgPIE 3.2-4.6 IntegratedPhysicalDamages (median)] | Current Policies | ESP | Secondary Energy¦Hydrogen | EJ/yr | Secondary Energy¦Hydrogen | demand_projection | hydrogen_allsect | 2075 | 0.2588 | Secondary Energy¦Hydrogen
Downscaling[REMIND-MAgPIE 3.2-4.6 IntegratedPhysicalDamages (median)] | Current Policies | ESP | Secondary Energy¦Hydrogen | EJ/yr | Secondary Energy¦Hydrogen | demand_projection | hydrogen_allsect | 2080 | 0.2907 | Secondary Energy¦Hydrogen
Downscaling[REMIND-MAgPIE 3.2-4.6 IntegratedPhysicalDamages (median)] | Current Policies | ESP | Secondary Energy¦Hydrogen | EJ/yr | Secondary Energy¦Hydrogen | demand_projection | hydrogen_allsect | 2085 | 0.3207 | Secondary Energy¦Hydrogen
Downscaling[REMIND-MAgPIE 3.2-4.6 IntegratedPhysicalDamages (median)] | Current Policies | ESP | Secondary Energy¦Hydrogen | EJ/yr | Secondary Energy¦Hydrogen | demand_projection | hydrogen_allsect | 2090 | 0.3411 | Secondary Energy¦Hydrogen
Downscaling[REMIND-MAgPIE 3.2-4.6 IntegratedPhysicalDamages (median)] | Current Policies | ESP | Secondary Energy¦Hydrogen | EJ/yr | Secondary Energy¦Hydrogen | demand_projection | hydrogen_allsect | 2095 | 0.3412 | Secondary Energy¦Hydrogen
Downscaling[REMIND-MAgPIE 3.2-4.6 IntegratedPhysicalDamages (median)] | Current Policies | ESP | Secondary Energy¦Hydrogen | EJ/yr | Secondary Energy¦Hydrogen | demand_projection | hydrogen_allsect | 2100 | 0.3388 | Secondary Energy¦Hydrogen
Downscaling[REMIND-MAgPIE 3.2-4.6 IntegratedPhysicalDamages (median)] | Current Policies | ESP | Secondary Energy¦Electricity¦Coal | EJ/yr | Secondary Energy¦Electricity¦Coal | elec_co2 |  | 2020 | 0.0874 | Secondary Energy¦Electricity¦Coal | 94
Downscaling[REMIND-MAgPIE 3.2-4.6 IntegratedPhysicalDamages (median)] | Current Policies | ESP | Secondary Energy¦Electricity¦Coal | EJ/yr | Secondary Energy¦Electricity¦Coal | elec_co2 |  | 2025 | 0.0302 | Secondary Energy¦Electricity¦Coal | 94
Downscaling[REMIND-MAgPIE 3.2-4.6 IntegratedPhysicalDamages (median)] | Current Policies | ESP | Secondary Energy¦Electricity¦Coal | EJ/yr | Secondary Energy¦Electricity¦Coal | elec_co2 |  | 2030 | 0.0127 | Secondary Energy¦Electricity¦Coal | 94
Downscaling[REMIND-MAgPIE 3.2-4.6 IntegratedPhysicalDamages (median)] | Current Policies | ESP | Secondary Energy¦Electricity¦Coal | EJ/yr | Secondary Energy¦Electricity¦Coal | elec_co2 |  | 2035 | 0.0098 | Secondary Energy¦Electricity¦Coal | 94
Downscaling[REMIND-MAgPIE 3.2-4.6 IntegratedPhysicalDamages (median)] | Current Policies | ESP | Secondary Energy¦Electricity¦Coal | EJ/yr | Secondary Energy¦Electricity¦Coal | elec_co2 |  | 2040 | 0.0049 | Secondary Energy¦Electricity¦Coal | 94
Downscaling[REMIND-MAgPIE 3.2-4.6 IntegratedPhysicalDamages (median)] | Current Policies | ESP | Secondary Energy¦Electricity¦Coal | EJ/yr | Secondary Energy¦Electricity¦Coal | elec_co2 |  | 2045 | 0.0002 | Secondary Energy¦Electricity¦Coal | 94
Downscaling[REMIND-MAgPIE 3.2-4.6 IntegratedPhysicalDamages (median)] | Current Policies | ESP | Secondary Energy¦Electricity¦Coal | EJ/yr | Secondary Energy¦Electricity¦Coal | elec_co2 |  | 2050 | 0.0001 | Secondary Energy¦Electricity¦Coal | 94
Downscaling[REMIND-MAgPIE 3.2-4.6 IntegratedPhysicalDamages (median)] | Current Policies | ESP | Secondary Energy¦Electricity¦Coal | EJ/yr | Secondary Energy¦Electricity¦Coal | elec_co2 |  | 2055 | 0 | Secondary Energy¦Electricity¦Coal | 94
Downscaling[REMIND-MAgPIE 3.2-4.6 IntegratedPhysicalDamages (median)] | Current Policies | ESP | Secondary Energy¦Electricity¦Coal | EJ/yr | Secondary Energy¦Electricity¦Coal | elec_co2 |  | 2060 | 0.0004 | Secondary Energy¦Electricity¦Coal | 94
Downscaling[REMIND-MAgPIE 3.2-4.6 IntegratedPhysicalDamages (median)] | Current Policies | ESP | Secondary Energy¦Electricity¦Coal | EJ/yr | Secondary Energy¦Electricity¦Coal | elec_co2 |  | 2065 | 0.0032 | Secondary Energy¦Electricity¦Coal | 94
Downscaling[REMIND-MAgPIE 3.2-4.6 IntegratedPhysicalDamages (median)] | Current Policies | ESP | Secondary Energy¦Electricity¦Coal | EJ/yr | Secondary Energy¦Electricity¦Coal | elec_co2 |  | 2070 | 0.006 | Secondary Energy¦Electricity¦Coal | 94
Downscaling[REMIND-MAgPIE 3.2-4.6 IntegratedPhysicalDamages (median)] | Current Policies | ESP | Secondary Energy¦Electricity¦Coal | EJ/yr | Secondary Energy¦Electricity¦Coal | elec_co2 |  | 2075 | 0.0114 | Secondary Energy¦Electricity¦Coal | 94
Downscaling[REMIND-MAgPIE 3.2-4.6 IntegratedPhysicalDamages (median)] | Current Policies | ESP | Secondary Energy¦Electricity¦Coal | EJ/yr | Secondary Energy¦Electricity¦Coal | elec_co2 |  | 2080 | 0.0169 | Secondary Energy¦Electricity¦Coal | 94
Downscaling[REMIND-MAgPIE 3.2-4.6 IntegratedPhysicalDamages (median)] | Current Policies | ESP | Secondary Energy¦Electricity¦Coal | EJ/yr | Secondary Energy¦Electricity¦Coal | elec_co2 |  | 2085 | 0.0222 | Secondary Energy¦Electricity¦Coal | 94
Downscaling[REMIND-MAgPIE 3.2-4.6 IntegratedPhysicalDamages (median)] | Current Policies | ESP | Secondary Energy¦Electricity¦Coal | EJ/yr | Secondary Energy¦Electricity¦Coal | elec_co2 |  | 2090 | 0.0277 | Secondary Energy¦Electricity¦Coal | 94
Downscaling[REMIND-MAgPIE 3.2-4.6 IntegratedPhysicalDamages (median)] | Current Policies | ESP | Secondary Energy¦Electricity¦Coal | EJ/yr | Secondary Energy¦Electricity¦Coal | elec_co2 |  | 2095 | 0.0275 | Secondary Energy¦Electricity¦Coal | 94
Downscaling[REMIND-MAgPIE 3.2-4.6 IntegratedPhysicalDamages (median)] | Current Policies | ESP | Secondary Energy¦Electricity¦Coal | EJ/yr | Secondary Energy¦Electricity¦Coal | elec_co2 |  | 2100 | 0.0273 | Secondary Energy¦Electricity¦Coal | 94
Downscaling[REMIND-MAgPIE 3.2-4.6 IntegratedPhysicalDamages (median)] | Current Policies | ESP | Secondary Energy¦Electricity¦Gas | EJ/yr | Secondary Energy¦Electricity¦Gas | elec_co2 |  | 2020 | 0.2553 | Secondary Energy¦Electricity¦Gas | 55
Downscaling[REMIND-MAgPIE 3.2-4.6 IntegratedPhysicalDamages (median)] | Current Policies | ESP | Secondary Energy¦Electricity¦Gas | EJ/yr | Secondary Energy¦Electricity¦Gas | elec_co2 |  | 2025 | 0.2673 | Secondary Energy¦Electricity¦Gas | 55
Downscaling[REMIND-MAgPIE 3.2-4.6 IntegratedPhysicalDamages (median)] | Current Policies | ESP | Secondary Energy¦Electricity¦Gas | EJ/yr | Secondary Energy¦Electricity¦Gas | elec_co2 |  | 2030 | 0.1923 | Secondary Energy¦Electricity¦Gas | 55
Downscaling[REMIND-MAgPIE 3.2-4.6 IntegratedPhysicalDamages (median)] | Current Policies | ESP | Secondary Energy¦Electricity¦Gas | EJ/yr | Secondary Energy¦Electricity¦Gas | elec_co2 |  | 2035 | 0.0807 | Secondary Energy¦Electricity¦Gas | 55
Downscaling[REMIND-MAgPIE 3.2-4.6 IntegratedPhysicalDamages (median)] | Current Policies | ESP | Secondary Energy¦Electricity¦Gas | EJ/yr | Secondary Energy¦Electricity¦Gas | elec_co2 |  | 2040 | 0.0203 | Secondary Energy¦Electricity¦Gas | 55
Downscaling[REMIND-MAgPIE 3.2-4.6 IntegratedPhysicalDamages (median)] | Current Policies | ESP | Secondary Energy¦Electricity¦Gas | EJ/yr | Secondary Energy¦Electricity¦Gas | elec_co2 |  | 2045 | 0.002 | Secondary Energy¦Electricity¦Gas | 55
Downscaling[REMIND-MAgPIE 3.2-4.6 IntegratedPhysicalDamages (median)] | Current Policies | ESP | Secondary Energy¦Electricity¦Gas | EJ/yr | Secondary Energy¦Electricity¦Gas | elec_co2 |  | 2050 | 0.0026 | Secondary Energy¦Electricity¦Gas | 55
Downscaling[REMIND-MAgPIE 3.2-4.6 IntegratedPhysicalDamages (median)] | Current Policies | ESP | Secondary Energy¦Electricity¦Gas | EJ/yr | Secondary Energy¦Electricity¦Gas | elec_co2 |  | 2055 | 0.0028 | Secondary Energy¦Electricity¦Gas | 55
Downscaling[REMIND-MAgPIE 3.2-4.6 IntegratedPhysicalDamages (median)] | Current Policies | ESP | Secondary Energy¦Electricity¦Gas | EJ/yr | Secondary Energy¦Electricity¦Gas | elec_co2 |  | 2060 | 0.0032 | Secondary Energy¦Electricity¦Gas | 55
Downscaling[REMIND-MAgPIE 3.2-4.6 IntegratedPhysicalDamages (median)] | Current Policies | ESP | Secondary Energy¦Electricity¦Gas | EJ/yr | Secondary Energy¦Electricity¦Gas | elec_co2 |  | 2065 | 0.0037 | Secondary Energy¦Electricity¦Gas | 55
Downscaling[REMIND-MAgPIE 3.2-4.6 IntegratedPhysicalDamages (median)] | Current Policies | ESP | Secondary Energy¦Electricity¦Gas | EJ/yr | Secondary Energy¦Electricity¦Gas | elec_co2 |  | 2070 | 0.0044 | Secondary Energy¦Electricity¦Gas | 55
Downscaling[REMIND-MAgPIE 3.2-4.6 IntegratedPhysicalDamages (median)] | Current Policies | ESP | Secondary Energy¦Electricity¦Gas | EJ/yr | Secondary Energy¦Electricity¦Gas | elec_co2 |  | 2075 | 0.0046 | Secondary Energy¦Electricity¦Gas | 55
Downscaling[REMIND-MAgPIE 3.2-4.6 IntegratedPhysicalDamages (median)] | Current Policies | ESP | Secondary Energy¦Electricity¦Gas | EJ/yr | Secondary Energy¦Electricity¦Gas | elec_co2 |  | 2080 | 0.0048 | Secondary Energy¦Electricity¦Gas | 55
Downscaling[REMIND-MAgPIE 3.2-4.6 IntegratedPhysicalDamages (median)] | Current Policies | ESP | Secondary Energy¦Electricity¦Gas | EJ/yr | Secondary Energy¦Electricity¦Gas | elec_co2 |  | 2085 | 0.0042 | Secondary Energy¦Electricity¦Gas | 55
Downscaling[REMIND-MAgPIE 3.2-4.6 IntegratedPhysicalDamages (median)] | Current Policies | ESP | Secondary Energy¦Electricity¦Gas | EJ/yr | Secondary Energy¦Electricity¦Gas | elec_co2 |  | 2090 | 0.0039 | Secondary Energy¦Electricity¦Gas | 55
Downscaling[REMIND-MAgPIE 3.2-4.6 IntegratedPhysicalDamages (median)] | Current Policies | ESP | Secondary Energy¦Electricity¦Gas | EJ/yr | Secondary Energy¦Electricity¦Gas | elec_co2 |  | 2095 | 0.0033 | Secondary Energy¦Electricity¦Gas | 55
Downscaling[REMIND-MAgPIE 3.2-4.6 IntegratedPhysicalDamages (median)] | Current Policies | ESP | Secondary Energy¦Electricity¦Gas | EJ/yr | Secondary Energy¦Electricity¦Gas | elec_co2 |  | 2100 | 0.0027 | Secondary Energy¦Electricity¦Gas | 55
Downscaling[REMIND-MAgPIE 3.2-4.6 IntegratedPhysicalDamages (median)] | Current Policies | ESP | Secondary Energy¦Electricity¦Oil | EJ/yr | Secondary Energy¦Electricity¦Oil | elec_co2 |  | 2020 | 0.0419 | Secondary Energy¦Electricity¦Oil | 70
Downscaling[REMIND-MAgPIE 3.2-4.6 IntegratedPhysicalDamages (median)] | Current Policies | ESP | Secondary Energy¦Electricity¦Oil | EJ/yr | Secondary Energy¦Electricity¦Oil | elec_co2 |  | 2025 | 0.0264 | Secondary Energy¦Electricity¦Oil | 70
Downscaling[REMIND-MAgPIE 3.2-4.6 IntegratedPhysicalDamages (median)] | Current Policies | ESP | Secondary Energy¦Electricity¦Oil | EJ/yr | Secondary Energy¦Electricity¦Oil | elec_co2 |  | 2030 | 0.0115 | Secondary Energy¦Electricity¦Oil | 70
Downscaling[REMIND-MAgPIE 3.2-4.6 IntegratedPhysicalDamages (median)] | Current Policies | ESP | Secondary Energy¦Electricity¦Oil | EJ/yr | Secondary Energy¦Electricity¦Oil | elec_co2 |  | 2035 | 0 | Secondary Energy¦Electricity¦Oil | 70
Downscaling[REMIND-MAgPIE 3.2-4.6 IntegratedPhysicalDamages (median)] | Current Policies | ESP | Secondary Energy¦Electricity¦Oil | EJ/yr | Secondary Energy¦Electricity¦Oil | elec_co2 |  | 2040 | 0 | Secondary Energy¦Electricity¦Oil | 70
Downscaling[REMIND-MAgPIE 3.2-4.6 IntegratedPhysicalDamages (median)] | Current Policies | ESP | Secondary Energy¦Electricity¦Oil | EJ/yr | Secondary Energy¦Electricity¦Oil | elec_co2 |  | 2045 | 0 | Secondary Energy¦Electricity¦Oil | 70
Downscaling[REMIND-MAgPIE 3.2-4.6 IntegratedPhysicalDamages (median)] | Current Policies | ESP | Secondary Energy¦Electricity¦Oil | EJ/yr | Secondary Energy¦Electricity¦Oil | elec_co2 |  | 2050 | 0 | Secondary Energy¦Electricity¦Oil | 70
Downscaling[REMIND-MAgPIE 3.2-4.6 IntegratedPhysicalDamages (median)] | Current Policies | ESP | Secondary Energy¦Electricity¦Oil | EJ/yr | Secondary Energy¦Electricity¦Oil | elec_co2 |  | 2055 | 0 | Secondary Energy¦Electricity¦Oil | 70
Downscaling[REMIND-MAgPIE 3.2-4.6 IntegratedPhysicalDamages (median)] | Current Policies | ESP | Secondary Energy¦Electricity¦Oil | EJ/yr | Secondary Energy¦Electricity¦Oil | elec_co2 |  | 2060 | 0 | Secondary Energy¦Electricity¦Oil | 70
Downscaling[REMIND-MAgPIE 3.2-4.6 IntegratedPhysicalDamages (median)] | Current Policies | ESP | Secondary Energy¦Electricity¦Oil | EJ/yr | Secondary Energy¦Electricity¦Oil | elec_co2 |  | 2065 | 0 | Secondary Energy¦Electricity¦Oil | 70
Downscaling[REMIND-MAgPIE 3.2-4.6 IntegratedPhysicalDamages (median)] | Current Policies | ESP | Secondary Energy¦Electricity¦Oil | EJ/yr | Secondary Energy¦Electricity¦Oil | elec_co2 |  | 2070 | 0 | Secondary Energy¦Electricity¦Oil | 70
Downscaling[REMIND-MAgPIE 3.2-4.6 IntegratedPhysicalDamages (median)] | Current Policies | ESP | Secondary Energy¦Electricity¦Oil | EJ/yr | Secondary Energy¦Electricity¦Oil | elec_co2 |  | 2075 | 0 | Secondary Energy¦Electricity¦Oil | 70
Downscaling[REMIND-MAgPIE 3.2-4.6 IntegratedPhysicalDamages (median)] | Current Policies | ESP | Secondary Energy¦Electricity¦Oil | EJ/yr | Secondary Energy¦Electricity¦Oil | elec_co2 |  | 2080 | 0 | Secondary Energy¦Electricity¦Oil | 70
Downscaling[REMIND-MAgPIE 3.2-4.6 IntegratedPhysicalDamages (median)] | Current Policies | ESP | Secondary Energy¦Electricity¦Oil | EJ/yr | Secondary Energy¦Electricity¦Oil | elec_co2 |  | 2085 | 0 | Secondary Energy¦Electricity¦Oil | 70
Downscaling[REMIND-MAgPIE 3.2-4.6 IntegratedPhysicalDamages (median)] | Current Policies | ESP | Secondary Energy¦Electricity¦Oil | EJ/yr | Secondary Energy¦Electricity¦Oil | elec_co2 |  | 2090 | 0 | Secondary Energy¦Electricity¦Oil | 70
Downscaling[REMIND-MAgPIE 3.2-4.6 IntegratedPhysicalDamages (median)] | Current Policies | ESP | Secondary Energy¦Electricity¦Oil | EJ/yr | Secondary Energy¦Electricity¦Oil | elec_co2 |  | 2095 | 0 | Secondary Energy¦Electricity¦Oil | 70
Downscaling[REMIND-MAgPIE 3.2-4.6 IntegratedPhysicalDamages (median)] | Current Policies | ESP | Secondary Energy¦Electricity¦Oil | EJ/yr | Secondary Energy¦Electricity¦Oil | elec_co2 |  | 2100 | 0 | Secondary Energy¦Electricity¦Oil | 70
Downscaling[REMIND-MAgPIE 3.2-4.6 IntegratedPhysicalDamages (median)] | Current Policies | ESP | Price¦Primary Energy¦Biomass | US$2010/GJ | Price¦Primary Energy¦Biomass | fuel_supply | bioenergy | 2020 | 5.3799 | Price¦Primary Energy¦Biomass
Downscaling[REMIND-MAgPIE 3.2-4.6 IntegratedPhysicalDamages (median)] | Current Policies | ESP | Price¦Primary Energy¦Biomass | US$2010/GJ | Price¦Primary Energy¦Biomass | fuel_supply | bioenergy | 2025 | 5.7255 | Price¦Primary Energy¦Biomass
Downscaling[REMIND-MAgPIE 3.2-4.6 IntegratedPhysicalDamages (median)] | Current Policies | ESP | Price¦Primary Energy¦Biomass | US$2010/GJ | Price¦Primary Energy¦Biomass | fuel_supply | bioenergy | 2030 | 5.1289 | Price¦Primary Energy¦Biomass
Downscaling[REMIND-MAgPIE 3.2-4.6 IntegratedPhysicalDamages (median)] | Current Policies | ESP | Price¦Primary Energy¦Biomass | US$2010/GJ | Price¦Primary Energy¦Biomass | fuel_supply | bioenergy | 2035 | 4.5806 | Price¦Primary Energy¦Biomass
Downscaling[REMIND-MAgPIE 3.2-4.6 IntegratedPhysicalDamages (median)] | Current Policies | ESP | Price¦Primary Energy¦Biomass | US$2010/GJ | Price¦Primary Energy¦Biomass | fuel_supply | bioenergy | 2040 | 2.1773 | Price¦Primary Energy¦Biomass
Downscaling[REMIND-MAgPIE 3.2-4.6 IntegratedPhysicalDamages (median)] | Current Policies | ESP | Price¦Primary Energy¦Biomass | US$2010/GJ | Price¦Primary Energy¦Biomass | fuel_supply | bioenergy | 2045 | 2.3828 | Price¦Primary Energy¦Biomass
Downscaling[REMIND-MAgPIE 3.2-4.6 IntegratedPhysicalDamages (median)] | Current Policies | ESP | Price¦Primary Energy¦Biomass | US$2010/GJ | Price¦Primary Energy¦Biomass | fuel_supply | bioenergy | 2050 | 3.9213 | Price¦Primary Energy¦Biomass
Downscaling[REMIND-MAgPIE 3.2-4.6 IntegratedPhysicalDamages (median)] | Current Policies | ESP | Price¦Primary Energy¦Biomass | US$2010/GJ | Price¦Primary Energy¦Biomass | fuel_supply | bioenergy | 2055 | 4.1239 | Price¦Primary Energy¦Biomass
Downscaling[REMIND-MAgPIE 3.2-4.6 IntegratedPhysicalDamages (median)] | Current Policies | ESP | Price¦Primary Energy¦Biomass | US$2010/GJ | Price¦Primary Energy¦Biomass | fuel_supply | bioenergy | 2060 | 5.3222 | Price¦Primary Energy¦Biomass
Downscaling[REMIND-MAgPIE 3.2-4.6 IntegratedPhysicalDamages (median)] | Current Policies | ESP | Price¦Primary Energy¦Biomass | US$2010/GJ | Price¦Primary Energy¦Biomass | fuel_supply | bioenergy | 2065 | 6.2385 | Price¦Primary Energy¦Biomass
Downscaling[REMIND-MAgPIE 3.2-4.6 IntegratedPhysicalDamages (median)] | Current Policies | ESP | Price¦Primary Energy¦Biomass | US$2010/GJ | Price¦Primary Energy¦Biomass | fuel_supply | bioenergy | 2070 | 7.1548 | Price¦Primary Energy¦Biomass
Downscaling[REMIND-MAgPIE 3.2-4.6 IntegratedPhysicalDamages (median)] | Current Policies | ESP | Price¦Primary Energy¦Biomass | US$2010/GJ | Price¦Primary Energy¦Biomass | fuel_supply | bioenergy | 2075 | 7.2125 | Price¦Primary Energy¦Biomass
Downscaling[REMIND-MAgPIE 3.2-4.6 IntegratedPhysicalDamages (median)] | Current Policies | ESP | Price¦Primary Energy¦Biomass | US$2010/GJ | Price¦Primary Energy¦Biomass | fuel_supply | bioenergy | 2080 | 7.2701 | Price¦Primary Energy¦Biomass
Downscaling[REMIND-MAgPIE 3.2-4.6 IntegratedPhysicalDamages (median)] | Current Policies | ESP | Price¦Primary Energy¦Biomass | US$2010/GJ | Price¦Primary Energy¦Biomass | fuel_supply | bioenergy | 2085 | 7.324 | Price¦Primary Energy¦Biomass
Downscaling[REMIND-MAgPIE 3.2-4.6 IntegratedPhysicalDamages (median)] | Current Policies | ESP | Price¦Primary Energy¦Biomass | US$2010/GJ | Price¦Primary Energy¦Biomass | fuel_supply | bioenergy | 2090 | 7.3779 | Price¦Primary Energy¦Biomass
Downscaling[REMIND-MAgPIE 3.2-4.6 IntegratedPhysicalDamages (median)] | Current Policies | ESP | Price¦Primary Energy¦Biomass | US$2010/GJ | Price¦Primary Energy¦Biomass | fuel_supply | bioenergy | 2095 | 7.5248 | Price¦Primary Energy¦Biomass
Downscaling[REMIND-MAgPIE 3.2-4.6 IntegratedPhysicalDamages (median)] | Current Policies | ESP | Price¦Primary Energy¦Biomass | US$2010/GJ | Price¦Primary Energy¦Biomass | fuel_supply | bioenergy | 2100 | 7.6717 | Price¦Primary Energy¦Biomass
Downscaling[REMIND-MAgPIE 3.2-4.6 IntegratedPhysicalDamages (median)] | Current Policies | ESP | Price¦Primary Energy¦Coal | US$2010/GJ | Price¦Primary Energy¦Coal | fuel_supply | coal | 2020 | 2.0344 | Price¦Primary Energy¦Coal
Downscaling[REMIND-MAgPIE 3.2-4.6 IntegratedPhysicalDamages (median)] | Current Policies | ESP | Price¦Primary Energy¦Coal | US$2010/GJ | Price¦Primary Energy¦Coal | fuel_supply | coal | 2025 | 2.2207 | Price¦Primary Energy¦Coal
Downscaling[REMIND-MAgPIE 3.2-4.6 IntegratedPhysicalDamages (median)] | Current Policies | ESP | Price¦Primary Energy¦Coal | US$2010/GJ | Price¦Primary Energy¦Coal | fuel_supply | coal | 2030 | 2.2579 | Price¦Primary Energy¦Coal
Downscaling[REMIND-MAgPIE 3.2-4.6 IntegratedPhysicalDamages (median)] | Current Policies | ESP | Price¦Primary Energy¦Coal | US$2010/GJ | Price¦Primary Energy¦Coal | fuel_supply | coal | 2035 | 2.3055 | Price¦Primary Energy¦Coal
Downscaling[REMIND-MAgPIE 3.2-4.6 IntegratedPhysicalDamages (median)] | Current Policies | ESP | Price¦Primary Energy¦Coal | US$2010/GJ | Price¦Primary Energy¦Coal | fuel_supply | coal | 2040 | 2.372 | Price¦Primary Energy¦Coal
Downscaling[REMIND-MAgPIE 3.2-4.6 IntegratedPhysicalDamages (median)] | Current Policies | ESP | Price¦Primary Energy¦Coal | US$2010/GJ | Price¦Primary Energy¦Coal | fuel_supply | coal | 2045 | 2.4867 | Price¦Primary Energy¦Coal
Downscaling[REMIND-MAgPIE 3.2-4.6 IntegratedPhysicalDamages (median)] | Current Policies | ESP | Price¦Primary Energy¦Coal | US$2010/GJ | Price¦Primary Energy¦Coal | fuel_supply | coal | 2050 | 2.7574 | Price¦Primary Energy¦Coal
Downscaling[REMIND-MAgPIE 3.2-4.6 IntegratedPhysicalDamages (median)] | Current Policies | ESP | Price¦Primary Energy¦Coal | US$2010/GJ | Price¦Primary Energy¦Coal | fuel_supply | coal | 2055 | 2.6872 | Price¦Primary Energy¦Coal
Downscaling[REMIND-MAgPIE 3.2-4.6 IntegratedPhysicalDamages (median)] | Current Policies | ESP | Price¦Primary Energy¦Coal | US$2010/GJ | Price¦Primary Energy¦Coal | fuel_supply | coal | 2060 | 3.4336 | Price¦Primary Energy¦Coal
Downscaling[REMIND-MAgPIE 3.2-4.6 IntegratedPhysicalDamages (median)] | Current Policies | ESP | Price¦Primary Energy¦Coal | US$2010/GJ | Price¦Primary Energy¦Coal | fuel_supply | coal | 2065 | 3.5903 | Price¦Primary Energy¦Coal
Downscaling[REMIND-MAgPIE 3.2-4.6 IntegratedPhysicalDamages (median)] | Current Policies | ESP | Price¦Primary Energy¦Coal | US$2010/GJ | Price¦Primary Energy¦Coal | fuel_supply | coal | 2070 | 3.7469 | Price¦Primary Energy¦Coal
Downscaling[REMIND-MAgPIE 3.2-4.6 IntegratedPhysicalDamages (median)] | Current Policies | ESP | Price¦Primary Energy¦Coal | US$2010/GJ | Price¦Primary Energy¦Coal | fuel_supply | coal | 2075 | 3.8717 | Price¦Primary Energy¦Coal
Downscaling[REMIND-MAgPIE 3.2-4.6 IntegratedPhysicalDamages (median)] | Current Policies | ESP | Price¦Primary Energy¦Coal | US$2010/GJ | Price¦Primary Energy¦Coal | fuel_supply | coal | 2080 | 3.9965 | Price¦Primary Energy¦Coal
Downscaling[REMIND-MAgPIE 3.2-4.6 IntegratedPhysicalDamages (median)] | Current Policies | ESP | Price¦Primary Energy¦Coal | US$2010/GJ | Price¦Primary Energy¦Coal | fuel_supply | coal | 2085 | 4.1726 | Price¦Primary Energy¦Coal
Downscaling[REMIND-MAgPIE 3.2-4.6 IntegratedPhysicalDamages (median)] | Current Policies | ESP | Price¦Primary Energy¦Coal | US$2010/GJ | Price¦Primary Energy¦Coal | fuel_supply | coal | 2090 | 4.3488 | Price¦Primary Energy¦Coal
Downscaling[REMIND-MAgPIE 3.2-4.6 IntegratedPhysicalDamages (median)] | Current Policies | ESP | Price¦Primary Energy¦Coal | US$2010/GJ | Price¦Primary Energy¦Coal | fuel_supply | coal | 2095 | 4.3379 | Price¦Primary Energy¦Coal
Downscaling[REMIND-MAgPIE 3.2-4.6 IntegratedPhysicalDamages (median)] | Current Policies | ESP | Price¦Primary Energy¦Coal | US$2010/GJ | Price¦Primary Energy¦Coal | fuel_supply | coal | 2100 | 4.327 | Price¦Primary Energy¦Coal
Downscaling[REMIND-MAgPIE 3.2-4.6 IntegratedPhysicalDamages (median)] | Current Policies | ESP | Price¦Primary Energy¦Gas | US$2010/GJ | Price¦Primary Energy¦Gas | fuel_supply | gas | 2020 | 3.9711 | Price¦Primary Energy¦Gas
Downscaling[REMIND-MAgPIE 3.2-4.6 IntegratedPhysicalDamages (median)] | Current Policies | ESP | Price¦Primary Energy¦Gas | US$2010/GJ | Price¦Primary Energy¦Gas | fuel_supply | gas | 2025 | 4.682 | Price¦Primary Energy¦Gas
Downscaling[REMIND-MAgPIE 3.2-4.6 IntegratedPhysicalDamages (median)] | Current Policies | ESP | Price¦Primary Energy¦Gas | US$2010/GJ | Price¦Primary Energy¦Gas | fuel_supply | gas | 2030 | 4.6153 | Price¦Primary Energy¦Gas
Downscaling[REMIND-MAgPIE 3.2-4.6 IntegratedPhysicalDamages (median)] | Current Policies | ESP | Price¦Primary Energy¦Gas | US$2010/GJ | Price¦Primary Energy¦Gas | fuel_supply | gas | 2035 | 5.0187 | Price¦Primary Energy¦Gas
Downscaling[REMIND-MAgPIE 3.2-4.6 IntegratedPhysicalDamages (median)] | Current Policies | ESP | Price¦Primary Energy¦Gas | US$2010/GJ | Price¦Primary Energy¦Gas | fuel_supply | gas | 2040 | 5.26 | Price¦Primary Energy¦Gas
Downscaling[REMIND-MAgPIE 3.2-4.6 IntegratedPhysicalDamages (median)] | Current Policies | ESP | Price¦Primary Energy¦Gas | US$2010/GJ | Price¦Primary Energy¦Gas | fuel_supply | gas | 2045 | 5.5219 | Price¦Primary Energy¦Gas
Downscaling[REMIND-MAgPIE 3.2-4.6 IntegratedPhysicalDamages (median)] | Current Policies | ESP | Price¦Primary Energy¦Gas | US$2010/GJ | Price¦Primary Energy¦Gas | fuel_supply | gas | 2050 | 5.7033 | Price¦Primary Energy¦Gas
Downscaling[REMIND-MAgPIE 3.2-4.6 IntegratedPhysicalDamages (median)] | Current Policies | ESP | Price¦Primary Energy¦Gas | US$2010/GJ | Price¦Primary Energy¦Gas | fuel_supply | gas | 2055 | 5.7265 | Price¦Primary Energy¦Gas
Downscaling[REMIND-MAgPIE 3.2-4.6 IntegratedPhysicalDamages (median)] | Current Policies | ESP | Price¦Primary Energy¦Gas | US$2010/GJ | Price¦Primary Energy¦Gas | fuel_supply | gas | 2060 | 6.7448 | Price¦Primary Energy¦Gas
Downscaling[REMIND-MAgPIE 3.2-4.6 IntegratedPhysicalDamages (median)] | Current Policies | ESP | Price¦Primary Energy¦Gas | US$2010/GJ | Price¦Primary Energy¦Gas | fuel_supply | gas | 2065 | 6.6279 | Price¦Primary Energy¦Gas
Downscaling[REMIND-MAgPIE 3.2-4.6 IntegratedPhysicalDamages (median)] | Current Policies | ESP | Price¦Primary Energy¦Gas | US$2010/GJ | Price¦Primary Energy¦Gas | fuel_supply | gas | 2070 | 6.511 | Price¦Primary Energy¦Gas
Downscaling[REMIND-MAgPIE 3.2-4.6 IntegratedPhysicalDamages (median)] | Current Policies | ESP | Price¦Primary Energy¦Gas | US$2010/GJ | Price¦Primary Energy¦Gas | fuel_supply | gas | 2075 | 6.7354 | Price¦Primary Energy¦Gas
Downscaling[REMIND-MAgPIE 3.2-4.6 IntegratedPhysicalDamages (median)] | Current Policies | ESP | Price¦Primary Energy¦Gas | US$2010/GJ | Price¦Primary Energy¦Gas | fuel_supply | gas | 2080 | 6.9598 | Price¦Primary Energy¦Gas
Downscaling[REMIND-MAgPIE 3.2-4.6 IntegratedPhysicalDamages (median)] | Current Policies | ESP | Price¦Primary Energy¦Gas | US$2010/GJ | Price¦Primary Energy¦Gas | fuel_supply | gas | 2085 | 7.2366 | Price¦Primary Energy¦Gas
Downscaling[REMIND-MAgPIE 3.2-4.6 IntegratedPhysicalDamages (median)] | Current Policies | ESP | Price¦Primary Energy¦Gas | US$2010/GJ | Price¦Primary Energy¦Gas | fuel_supply | gas | 2090 | 7.5135 | Price¦Primary Energy¦Gas
Downscaling[REMIND-MAgPIE 3.2-4.6 IntegratedPhysicalDamages (median)] | Current Policies | ESP | Price¦Primary Energy¦Gas | US$2010/GJ | Price¦Primary Energy¦Gas | fuel_supply | gas | 2095 | 7.6465 | Price¦Primary Energy¦Gas
Downscaling[REMIND-MAgPIE 3.2-4.6 IntegratedPhysicalDamages (median)] | Current Policies | ESP | Price¦Primary Energy¦Gas | US$2010/GJ | Price¦Primary Energy¦Gas | fuel_supply | gas | 2100 | 7.7796 | Price¦Primary Energy¦Gas
Downscaling[REMIND-MAgPIE 3.2-4.6 IntegratedPhysicalDamages (median)] | Current Policies | ESP | Price¦Secondary Energy¦Liquids¦Oil | US$2010/GJ | Price¦Secondary Energy¦Liquids¦Oil | fuel_supply | oil | 2020 | 82.2847 | Price¦Secondary Energy¦Liquids¦Oil
Downscaling[REMIND-MAgPIE 3.2-4.6 IntegratedPhysicalDamages (median)] | Current Policies | ESP | Price¦Secondary Energy¦Liquids¦Oil | US$2010/GJ | Price¦Secondary Energy¦Liquids¦Oil | fuel_supply | oil | 2025 | 95.1154 | Price¦Secondary Energy¦Liquids¦Oil
Downscaling[REMIND-MAgPIE 3.2-4.6 IntegratedPhysicalDamages (median)] | Current Policies | ESP | Price¦Secondary Energy¦Liquids¦Oil | US$2010/GJ | Price¦Secondary Energy¦Liquids¦Oil | fuel_supply | oil | 2030 | 86.1677 | Price¦Secondary Energy¦Liquids¦Oil
Downscaling[REMIND-MAgPIE 3.2-4.6 IntegratedPhysicalDamages (median)] | Current Policies | ESP | Price¦Secondary Energy¦Liquids¦Oil | US$2010/GJ | Price¦Secondary Energy¦Liquids¦Oil | fuel_supply | oil | 2035 | 88.4593 | Price¦Secondary Energy¦Liquids¦Oil
Downscaling[REMIND-MAgPIE 3.2-4.6 IntegratedPhysicalDamages (median)] | Current Policies | ESP | Price¦Secondary Energy¦Liquids¦Oil | US$2010/GJ | Price¦Secondary Energy¦Liquids¦Oil | fuel_supply | oil | 2040 | 99.2231 | Price¦Secondary Energy¦Liquids¦Oil
Downscaling[REMIND-MAgPIE 3.2-4.6 IntegratedPhysicalDamages (median)] | Current Policies | ESP | Price¦Secondary Energy¦Liquids¦Oil | US$2010/GJ | Price¦Secondary Energy¦Liquids¦Oil | fuel_supply | oil | 2045 | 110.4058 | Price¦Secondary Energy¦Liquids¦Oil
Downscaling[REMIND-MAgPIE 3.2-4.6 IntegratedPhysicalDamages (median)] | Current Policies | ESP | Price¦Secondary Energy¦Liquids¦Oil | US$2010/GJ | Price¦Secondary Energy¦Liquids¦Oil | fuel_supply | oil | 2050 | 119.7037 | Price¦Secondary Energy¦Liquids¦Oil
Downscaling[REMIND-MAgPIE 3.2-4.6 IntegratedPhysicalDamages (median)] | Current Policies | ESP | Price¦Secondary Energy¦Liquids¦Oil | US$2010/GJ | Price¦Secondary Energy¦Liquids¦Oil | fuel_supply | oil | 2055 | 133.525 | Price¦Secondary Energy¦Liquids¦Oil
Downscaling[REMIND-MAgPIE 3.2-4.6 IntegratedPhysicalDamages (median)] | Current Policies | ESP | Price¦Secondary Energy¦Liquids¦Oil | US$2010/GJ | Price¦Secondary Energy¦Liquids¦Oil | fuel_supply | oil | 2060 | 203.6605 | Price¦Secondary Energy¦Liquids¦Oil
Downscaling[REMIND-MAgPIE 3.2-4.6 IntegratedPhysicalDamages (median)] | Current Policies | ESP | Price¦Secondary Energy¦Liquids¦Oil | US$2010/GJ | Price¦Secondary Energy¦Liquids¦Oil | fuel_supply | oil | 2065 | 249.8707 | Price¦Secondary Energy¦Liquids¦Oil
Downscaling[REMIND-MAgPIE 3.2-4.6 IntegratedPhysicalDamages (median)] | Current Policies | ESP | Price¦Secondary Energy¦Liquids¦Oil | US$2010/GJ | Price¦Secondary Energy¦Liquids¦Oil | fuel_supply | oil | 2070 | 296.081 | Price¦Secondary Energy¦Liquids¦Oil
Downscaling[REMIND-MAgPIE 3.2-4.6 IntegratedPhysicalDamages (median)] | Current Policies | ESP | Price¦Secondary Energy¦Liquids¦Oil | US$2010/GJ | Price¦Secondary Energy¦Liquids¦Oil | fuel_supply | oil | 2075 | 292.3867 | Price¦Secondary Energy¦Liquids¦Oil
Downscaling[REMIND-MAgPIE 3.2-4.6 IntegratedPhysicalDamages (median)] | Current Policies | ESP | Price¦Secondary Energy¦Liquids¦Oil | US$2010/GJ | Price¦Secondary Energy¦Liquids¦Oil | fuel_supply | oil | 2080 | 288.6924 | Price¦Secondary Energy¦Liquids¦Oil
Downscaling[REMIND-MAgPIE 3.2-4.6 IntegratedPhysicalDamages (median)] | Current Policies | ESP | Price¦Secondary Energy¦Liquids¦Oil | US$2010/GJ | Price¦Secondary Energy¦Liquids¦Oil | fuel_supply | oil | 2085 | 287.1872 | Price¦Secondary Energy¦Liquids¦Oil
Downscaling[REMIND-MAgPIE 3.2-4.6 IntegratedPhysicalDamages (median)] | Current Policies | ESP | Price¦Secondary Energy¦Liquids¦Oil | US$2010/GJ | Price¦Secondary Energy¦Liquids¦Oil | fuel_supply | oil | 2090 | 285.6821 | Price¦Secondary Energy¦Liquids¦Oil
Downscaling[REMIND-MAgPIE 3.2-4.6 IntegratedPhysicalDamages (median)] | Current Policies | ESP | Price¦Secondary Energy¦Liquids¦Oil | US$2010/GJ | Price¦Secondary Energy¦Liquids¦Oil | fuel_supply | oil | 2095 | 272.6238 | Price¦Secondary Energy¦Liquids¦Oil
Downscaling[REMIND-MAgPIE 3.2-4.6 IntegratedPhysicalDamages (median)] | Current Policies | ESP | Price¦Secondary Energy¦Liquids¦Oil | US$2010/GJ | Price¦Secondary Energy¦Liquids¦Oil | fuel_supply | oil | 2100 | 259.5654 | Price¦Secondary Energy¦Liquids¦Oil
Downscaling[REMIND-MAgPIE 3.2-4.6 IntegratedPhysicalDamages (median)] | Current Policies | ESP | Emissions¦CO2 | Mt CO2/yr | Emissions¦CO2 | scenarios - CO2 abatement | CO2 | 2020 | 204.7176 | Emissions¦CO2
Downscaling[REMIND-MAgPIE 3.2-4.6 IntegratedPhysicalDamages (median)] | Current Policies | ESP | Emissions¦CO2 | Mt CO2/yr | Emissions¦CO2 | scenarios - CO2 abatement | CO2 | 2025 | 193.9237 | Emissions¦CO2
Downscaling[REMIND-MAgPIE 3.2-4.6 IntegratedPhysicalDamages (median)] | Current Policies | ESP | Emissions¦CO2 | Mt CO2/yr | Emissions¦CO2 | scenarios - CO2 abatement | CO2 | 2030 | 166.8957 | Emissions¦CO2
Downscaling[REMIND-MAgPIE 3.2-4.6 IntegratedPhysicalDamages (median)] | Current Policies | ESP | Emissions¦CO2 | Mt CO2/yr | Emissions¦CO2 | scenarios - CO2 abatement | CO2 | 2035 | 133.6636 | Emissions¦CO2
Downscaling[REMIND-MAgPIE 3.2-4.6 IntegratedPhysicalDamages (median)] | Current Policies | ESP | Emissions¦CO2 | Mt CO2/yr | Emissions¦CO2 | scenarios - CO2 abatement | CO2 | 2040 | 107.7305 | Emissions¦CO2
Downscaling[REMIND-MAgPIE 3.2-4.6 IntegratedPhysicalDamages (median)] | Current Policies | ESP | Emissions¦CO2 | Mt CO2/yr | Emissions¦CO2 | scenarios - CO2 abatement | CO2 | 2045 | 88.9599 | Emissions¦CO2
Downscaling[REMIND-MAgPIE 3.2-4.6 IntegratedPhysicalDamages (median)] | Current Policies | ESP | Emissions¦CO2 | Mt CO2/yr | Emissions¦CO2 | scenarios - CO2 abatement | CO2 | 2050 | 81.0441 | Emissions¦CO2
Downscaling[REMIND-MAgPIE 3.2-4.6 IntegratedPhysicalDamages (median)] | Current Policies | ESP | Emissions¦CO2 | Mt CO2/yr | Emissions¦CO2 | scenarios - CO2 abatement | CO2 | 2055 | 68.3568 | Emissions¦CO2
Downscaling[REMIND-MAgPIE 3.2-4.6 IntegratedPhysicalDamages (median)] | Current Policies | ESP | Emissions¦CO2 | Mt CO2/yr | Emissions¦CO2 | scenarios - CO2 abatement | CO2 | 2060 | 58.441 | Emissions¦CO2
Downscaling[REMIND-MAgPIE 3.2-4.6 IntegratedPhysicalDamages (median)] | Current Policies | ESP | Emissions¦CO2 | Mt CO2/yr | Emissions¦CO2 | scenarios - CO2 abatement | CO2 | 2065 | 52.023 | Emissions¦CO2
Downscaling[REMIND-MAgPIE 3.2-4.6 IntegratedPhysicalDamages (median)] | Current Policies | ESP | Emissions¦CO2 | Mt CO2/yr | Emissions¦CO2 | scenarios - CO2 abatement | CO2 | 2070 | 45.7707 | Emissions¦CO2
Downscaling[REMIND-MAgPIE 3.2-4.6 IntegratedPhysicalDamages (median)] | Current Policies | ESP | Emissions¦CO2 | Mt CO2/yr | Emissions¦CO2 | scenarios - CO2 abatement | CO2 | 2075 | 37.5934 | Emissions¦CO2
Downscaling[REMIND-MAgPIE 3.2-4.6 IntegratedPhysicalDamages (median)] | Current Policies | ESP | Emissions¦CO2 | Mt CO2/yr | Emissions¦CO2 | scenarios - CO2 abatement | CO2 | 2080 | 29.5152 | Emissions¦CO2
Downscaling[REMIND-MAgPIE 3.2-4.6 IntegratedPhysicalDamages (median)] | Current Policies | ESP | Emissions¦CO2 | Mt CO2/yr | Emissions¦CO2 | scenarios - CO2 abatement | CO2 | 2085 | 22.7559 | Emissions¦CO2
Downscaling[REMIND-MAgPIE 3.2-4.6 IntegratedPhysicalDamages (median)] | Current Policies | ESP | Emissions¦CO2 | Mt CO2/yr | Emissions¦CO2 | scenarios - CO2 abatement | CO2 | 2090 | 15.9469 | Emissions¦CO2
Downscaling[REMIND-MAgPIE 3.2-4.6 IntegratedPhysicalDamages (median)] | Current Policies | ESP | Emissions¦CO2 | Mt CO2/yr | Emissions¦CO2 | scenarios - CO2 abatement | CO2 | 2095 | 14.8069 | Emissions¦CO2
Downscaling[REMIND-MAgPIE 3.2-4.6 IntegratedPhysicalDamages (median)] | Current Policies | ESP | Emissions¦CO2 | Mt CO2/yr | Emissions¦CO2 | scenarios - CO2 abatement | CO2 | 2100 | 13.7893 | Emissions¦CO2
Downscaling[REMIND-MAgPIE 3.2-4.6 IntegratedPhysicalDamages (median)] | Current Policies | ESP | Emissions¦CO2¦Energy | Mt CO2/yr | Emissions¦CO2¦Energy | scenarios - CO2 abatement | CO2 | 2020 | 260.981 | Emissions¦CO2¦Energy
Downscaling[REMIND-MAgPIE 3.2-4.6 IntegratedPhysicalDamages (median)] | Current Policies | ESP | Emissions¦CO2¦Energy | Mt CO2/yr | Emissions¦CO2¦Energy | scenarios - CO2 abatement | CO2 | 2025 | 232.8648 | Emissions¦CO2¦Energy
Downscaling[REMIND-MAgPIE 3.2-4.6 IntegratedPhysicalDamages (median)] | Current Policies | ESP | Emissions¦CO2¦Energy | Mt CO2/yr | Emissions¦CO2¦Energy | scenarios - CO2 abatement | CO2 | 2030 | 209.2055 | Emissions¦CO2¦Energy
Downscaling[REMIND-MAgPIE 3.2-4.6 IntegratedPhysicalDamages (median)] | Current Policies | ESP | Emissions¦CO2¦Energy | Mt CO2/yr | Emissions¦CO2¦Energy | scenarios - CO2 abatement | CO2 | 2035 | 177.7246 | Emissions¦CO2¦Energy
Downscaling[REMIND-MAgPIE 3.2-4.6 IntegratedPhysicalDamages (median)] | Current Policies | ESP | Emissions¦CO2¦Energy | Mt CO2/yr | Emissions¦CO2¦Energy | scenarios - CO2 abatement | CO2 | 2040 | 153.79 | Emissions¦CO2¦Energy
Downscaling[REMIND-MAgPIE 3.2-4.6 IntegratedPhysicalDamages (median)] | Current Policies | ESP | Emissions¦CO2¦Energy | Mt CO2/yr | Emissions¦CO2¦Energy | scenarios - CO2 abatement | CO2 | 2045 | 137.3163 | Emissions¦CO2¦Energy
Downscaling[REMIND-MAgPIE 3.2-4.6 IntegratedPhysicalDamages (median)] | Current Policies | ESP | Emissions¦CO2¦Energy | Mt CO2/yr | Emissions¦CO2¦Energy | scenarios - CO2 abatement | CO2 | 2050 | 131.7358 | Emissions¦CO2¦Energy
Downscaling[REMIND-MAgPIE 3.2-4.6 IntegratedPhysicalDamages (median)] | Current Policies | ESP | Emissions¦CO2¦Energy | Mt CO2/yr | Emissions¦CO2¦Energy | scenarios - CO2 abatement | CO2 | 2055 | 118.5652 | Emissions¦CO2¦Energy
Downscaling[REMIND-MAgPIE 3.2-4.6 IntegratedPhysicalDamages (median)] | Current Policies | ESP | Emissions¦CO2¦Energy | Mt CO2/yr | Emissions¦CO2¦Energy | scenarios - CO2 abatement | CO2 | 2060 | 108.002 | Emissions¦CO2¦Energy
Downscaling[REMIND-MAgPIE 3.2-4.6 IntegratedPhysicalDamages (median)] | Current Policies | ESP | Emissions¦CO2¦Energy | Mt CO2/yr | Emissions¦CO2¦Energy | scenarios - CO2 abatement | CO2 | 2065 | 100.8155 | Emissions¦CO2¦Energy
Downscaling[REMIND-MAgPIE 3.2-4.6 IntegratedPhysicalDamages (median)] | Current Policies | ESP | Emissions¦CO2¦Energy | Mt CO2/yr | Emissions¦CO2¦Energy | scenarios - CO2 abatement | CO2 | 2070 | 93.7838 | Emissions¦CO2¦Energy
Downscaling[REMIND-MAgPIE 3.2-4.6 IntegratedPhysicalDamages (median)] | Current Policies | ESP | Emissions¦CO2¦Energy | Mt CO2/yr | Emissions¦CO2¦Energy | scenarios - CO2 abatement | CO2 | 2075 | 86.188 | Emissions¦CO2¦Energy
Downscaling[REMIND-MAgPIE 3.2-4.6 IntegratedPhysicalDamages (median)] | Current Policies | ESP | Emissions¦CO2¦Energy | Mt CO2/yr | Emissions¦CO2¦Energy | scenarios - CO2 abatement | CO2 | 2080 | 78.7143 | Emissions¦CO2¦Energy
Downscaling[REMIND-MAgPIE 3.2-4.6 IntegratedPhysicalDamages (median)] | Current Policies | ESP | Emissions¦CO2¦Energy | Mt CO2/yr | Emissions¦CO2¦Energy | scenarios - CO2 abatement | CO2 | 2085 | 70.4019 | Emissions¦CO2¦Energy
Downscaling[REMIND-MAgPIE 3.2-4.6 IntegratedPhysicalDamages (median)] | Current Policies | ESP | Emissions¦CO2¦Energy | Mt CO2/yr | Emissions¦CO2¦Energy | scenarios - CO2 abatement | CO2 | 2090 | 62.0588 | Emissions¦CO2¦Energy
Downscaling[REMIND-MAgPIE 3.2-4.6 IntegratedPhysicalDamages (median)] | Current Policies | ESP | Emissions¦CO2¦Energy | Mt CO2/yr | Emissions¦CO2¦Energy | scenarios - CO2 abatement | CO2 | 2095 | 56.6283 | Emissions¦CO2¦Energy
Downscaling[REMIND-MAgPIE 3.2-4.6 IntegratedPhysicalDamages (median)] | Current Policies | ESP | Emissions¦CO2¦Energy | Mt CO2/yr | Emissions¦CO2¦Energy | scenarios - CO2 abatement | CO2 | 2100 | 51.3207 | Emissions¦CO2¦Energy
Downscaling[REMIND-MAgPIE 3.2-4.6 IntegratedPhysicalDamages (median)] | Delayed transition | ESP | Carbon Sequestration¦CCS | Mt CO2/yr | Carbon Sequestration¦CCS | CCS potential |  | 2020 | 0 | Carbon Sequestration¦CCS
Downscaling[REMIND-MAgPIE 3.2-4.6 IntegratedPhysicalDamages (median)] | Delayed transition | ESP | Carbon Sequestration¦CCS | Mt CO2/yr | Carbon Sequestration¦CCS | CCS potential |  | 2025 | 0.1511 | Carbon Sequestration¦CCS
Downscaling[REMIND-MAgPIE 3.2-4.6 IntegratedPhysicalDamages (median)] | Delayed transition | ESP | Carbon Sequestration¦CCS | Mt CO2/yr | Carbon Sequestration¦CCS | CCS potential |  | 2030 | 0.1769 | Carbon Sequestration¦CCS
Downscaling[REMIND-MAgPIE 3.2-4.6 IntegratedPhysicalDamages (median)] | Delayed transition | ESP | Carbon Sequestration¦CCS | Mt CO2/yr | Carbon Sequestration¦CCS | CCS potential |  | 2035 | 0.9777 | Carbon Sequestration¦CCS
Downscaling[REMIND-MAgPIE 3.2-4.6 IntegratedPhysicalDamages (median)] | Delayed transition | ESP | Carbon Sequestration¦CCS | Mt CO2/yr | Carbon Sequestration¦CCS | CCS potential |  | 2040 | 16.8313 | Carbon Sequestration¦CCS
Downscaling[REMIND-MAgPIE 3.2-4.6 IntegratedPhysicalDamages (median)] | Delayed transition | ESP | Carbon Sequestration¦CCS | Mt CO2/yr | Carbon Sequestration¦CCS | CCS potential |  | 2045 | 43.7237 | Carbon Sequestration¦CCS
Downscaling[REMIND-MAgPIE 3.2-4.6 IntegratedPhysicalDamages (median)] | Delayed transition | ESP | Carbon Sequestration¦CCS | Mt CO2/yr | Carbon Sequestration¦CCS | CCS potential |  | 2050 | 55.7945 | Carbon Sequestration¦CCS
Downscaling[REMIND-MAgPIE 3.2-4.6 IntegratedPhysicalDamages (median)] | Delayed transition | ESP | Carbon Sequestration¦CCS | Mt CO2/yr | Carbon Sequestration¦CCS | CCS potential |  | 2055 | 58.8185 | Carbon Sequestration¦CCS
Downscaling[REMIND-MAgPIE 3.2-4.6 IntegratedPhysicalDamages (median)] | Delayed transition | ESP | Carbon Sequestration¦CCS | Mt CO2/yr | Carbon Sequestration¦CCS | CCS potential |  | 2060 | 56.1641 | Carbon Sequestration¦CCS
Downscaling[REMIND-MAgPIE 3.2-4.6 IntegratedPhysicalDamages (median)] | Delayed transition | ESP | Carbon Sequestration¦CCS | Mt CO2/yr | Carbon Sequestration¦CCS | CCS potential |  | 2065 | 54.6976 | Carbon Sequestration¦CCS
Downscaling[REMIND-MAgPIE 3.2-4.6 IntegratedPhysicalDamages (median)] | Delayed transition | ESP | Carbon Sequestration¦CCS | Mt CO2/yr | Carbon Sequestration¦CCS | CCS potential |  | 2070 | 52.919 | Carbon Sequestration¦CCS
Downscaling[REMIND-MAgPIE 3.2-4.6 IntegratedPhysicalDamages (median)] | Delayed transition | ESP | Carbon Sequestration¦CCS | Mt CO2/yr | Carbon Sequestration¦CCS | CCS potential |  | 2075 | 47.8044 | Carbon Sequestration¦CCS
Downscaling[REMIND-MAgPIE 3.2-4.6 IntegratedPhysicalDamages (median)] | Delayed transition | ESP | Carbon Sequestration¦CCS | Mt CO2/yr | Carbon Sequestration¦CCS | CCS potential |  | 2080 | 42.3737 | Carbon Sequestration¦CCS
Downscaling[REMIND-MAgPIE 3.2-4.6 IntegratedPhysicalDamages (median)] | Delayed transition | ESP | Carbon Sequestration¦CCS | Mt CO2/yr | Carbon Sequestration¦CCS | CCS potential |  | 2085 | 36.4285 | Carbon Sequestration¦CCS
Downscaling[REMIND-MAgPIE 3.2-4.6 IntegratedPhysicalDamages (median)] | Delayed transition | ESP | Carbon Sequestration¦CCS | Mt CO2/yr | Carbon Sequestration¦CCS | CCS potential |  | 2090 | 30.2532 | Carbon Sequestration¦CCS
Downscaling[REMIND-MAgPIE 3.2-4.6 IntegratedPhysicalDamages (median)] | Delayed transition | ESP | Carbon Sequestration¦CCS | Mt CO2/yr | Carbon Sequestration¦CCS | CCS potential |  | 2095 | 28.8159 | Carbon Sequestration¦CCS
Downscaling[REMIND-MAgPIE 3.2-4.6 IntegratedPhysicalDamages (median)] | Delayed transition | ESP | Carbon Sequestration¦CCS | Mt CO2/yr | Carbon Sequestration¦CCS | CCS potential |  | 2100 | 27.437 | Carbon Sequestration¦CCS
Downscaling[REMIND-MAgPIE 3.2-4.6 IntegratedPhysicalDamages (median)] | Delayed transition | ESP | Final Energy¦Industry¦Electricity | EJ/yr | Final Energy¦Industry¦Electricity | demand_projection | elc_industry | 2020 | 0.2828 | Final Energy¦Industry¦Electricity
Downscaling[REMIND-MAgPIE 3.2-4.6 IntegratedPhysicalDamages (median)] | Delayed transition | ESP | Final Energy¦Industry¦Electricity | EJ/yr | Final Energy¦Industry¦Electricity | demand_projection | elc_industry | 2025 | 0.2977 | Final Energy¦Industry¦Electricity
Downscaling[REMIND-MAgPIE 3.2-4.6 IntegratedPhysicalDamages (median)] | Delayed transition | ESP | Final Energy¦Industry¦Electricity | EJ/yr | Final Energy¦Industry¦Electricity | demand_projection | elc_industry | 2030 | 0.3 | Final Energy¦Industry¦Electricity
Downscaling[REMIND-MAgPIE 3.2-4.6 IntegratedPhysicalDamages (median)] | Delayed transition | ESP | Final Energy¦Industry¦Electricity | EJ/yr | Final Energy¦Industry¦Electricity | demand_projection | elc_industry | 2035 | 0.309 | Final Energy¦Industry¦Electricity
Downscaling[REMIND-MAgPIE 3.2-4.6 IntegratedPhysicalDamages (median)] | Delayed transition | ESP | Final Energy¦Industry¦Electricity | EJ/yr | Final Energy¦Industry¦Electricity | demand_projection | elc_industry | 2040 | 0.3494 | Final Energy¦Industry¦Electricity
Downscaling[REMIND-MAgPIE 3.2-4.6 IntegratedPhysicalDamages (median)] | Delayed transition | ESP | Final Energy¦Industry¦Electricity | EJ/yr | Final Energy¦Industry¦Electricity | demand_projection | elc_industry | 2045 | 0.4052 | Final Energy¦Industry¦Electricity
Downscaling[REMIND-MAgPIE 3.2-4.6 IntegratedPhysicalDamages (median)] | Delayed transition | ESP | Final Energy¦Industry¦Electricity | EJ/yr | Final Energy¦Industry¦Electricity | demand_projection | elc_industry | 2050 | 0.3942 | Final Energy¦Industry¦Electricity
Downscaling[REMIND-MAgPIE 3.2-4.6 IntegratedPhysicalDamages (median)] | Delayed transition | ESP | Final Energy¦Industry¦Electricity | EJ/yr | Final Energy¦Industry¦Electricity | demand_projection | elc_industry | 2055 | 0.3775 | Final Energy¦Industry¦Electricity
Downscaling[REMIND-MAgPIE 3.2-4.6 IntegratedPhysicalDamages (median)] | Delayed transition | ESP | Final Energy¦Industry¦Electricity | EJ/yr | Final Energy¦Industry¦Electricity | demand_projection | elc_industry | 2060 | 0.3413 | Final Energy¦Industry¦Electricity
Downscaling[REMIND-MAgPIE 3.2-4.6 IntegratedPhysicalDamages (median)] | Delayed transition | ESP | Final Energy¦Industry¦Electricity | EJ/yr | Final Energy¦Industry¦Electricity | demand_projection | elc_industry | 2065 | 0.3377 | Final Energy¦Industry¦Electricity
Downscaling[REMIND-MAgPIE 3.2-4.6 IntegratedPhysicalDamages (median)] | Delayed transition | ESP | Final Energy¦Industry¦Electricity | EJ/yr | Final Energy¦Industry¦Electricity | demand_projection | elc_industry | 2070 | 0.3339 | Final Energy¦Industry¦Electricity
Downscaling[REMIND-MAgPIE 3.2-4.6 IntegratedPhysicalDamages (median)] | Delayed transition | ESP | Final Energy¦Industry¦Electricity | EJ/yr | Final Energy¦Industry¦Electricity | demand_projection | elc_industry | 2075 | 0.3339 | Final Energy¦Industry¦Electricity
Downscaling[REMIND-MAgPIE 3.2-4.6 IntegratedPhysicalDamages (median)] | Delayed transition | ESP | Final Energy¦Industry¦Electricity | EJ/yr | Final Energy¦Industry¦Electricity | demand_projection | elc_industry | 2080 | 0.3337 | Final Energy¦Industry¦Electricity
Downscaling[REMIND-MAgPIE 3.2-4.6 IntegratedPhysicalDamages (median)] | Delayed transition | ESP | Final Energy¦Industry¦Electricity | EJ/yr | Final Energy¦Industry¦Electricity | demand_projection | elc_industry | 2085 | 0.3269 | Final Energy¦Industry¦Electricity
Downscaling[REMIND-MAgPIE 3.2-4.6 IntegratedPhysicalDamages (median)] | Delayed transition | ESP | Final Energy¦Industry¦Electricity | EJ/yr | Final Energy¦Industry¦Electricity | demand_projection | elc_industry | 2090 | 0.317 | Final Energy¦Industry¦Electricity
Downscaling[REMIND-MAgPIE 3.2-4.6 IntegratedPhysicalDamages (median)] | Delayed transition | ESP | Final Energy¦Industry¦Electricity | EJ/yr | Final Energy¦Industry¦Electricity | demand_projection | elc_industry | 2095 | 0.3004 | Final Energy¦Industry¦Electricity
Downscaling[REMIND-MAgPIE 3.2-4.6 IntegratedPhysicalDamages (median)] | Delayed transition | ESP | Final Energy¦Industry¦Electricity | EJ/yr | Final Energy¦Industry¦Electricity | demand_projection | elc_industry | 2100 | 0.2833 | Final Energy¦Industry¦Electricity
Downscaling[REMIND-MAgPIE 3.2-4.6 IntegratedPhysicalDamages (median)] | Delayed transition | ESP | Final Energy¦Residential and Commercial¦Electricity | EJ/yr | Final Energy¦Residential and Commercial¦Electricity | demand_projection | elc_buildings | 2020 | 0.6581 | Final Energy¦Residential and Commercial¦Electricity
Downscaling[REMIND-MAgPIE 3.2-4.6 IntegratedPhysicalDamages (median)] | Delayed transition | ESP | Final Energy¦Residential and Commercial¦Electricity | EJ/yr | Final Energy¦Residential and Commercial¦Electricity | demand_projection | elc_buildings | 2025 | 0.7184 | Final Energy¦Residential and Commercial¦Electricity
Downscaling[REMIND-MAgPIE 3.2-4.6 IntegratedPhysicalDamages (median)] | Delayed transition | ESP | Final Energy¦Residential and Commercial¦Electricity | EJ/yr | Final Energy¦Residential and Commercial¦Electricity | demand_projection | elc_buildings | 2030 | 0.7488 | Final Energy¦Residential and Commercial¦Electricity
Downscaling[REMIND-MAgPIE 3.2-4.6 IntegratedPhysicalDamages (median)] | Delayed transition | ESP | Final Energy¦Residential and Commercial¦Electricity | EJ/yr | Final Energy¦Residential and Commercial¦Electricity | demand_projection | elc_buildings | 2035 | 0.7723 | Final Energy¦Residential and Commercial¦Electricity
Downscaling[REMIND-MAgPIE 3.2-4.6 IntegratedPhysicalDamages (median)] | Delayed transition | ESP | Final Energy¦Residential and Commercial¦Electricity | EJ/yr | Final Energy¦Residential and Commercial¦Electricity | demand_projection | elc_buildings | 2040 | 0.7829 | Final Energy¦Residential and Commercial¦Electricity
Downscaling[REMIND-MAgPIE 3.2-4.6 IntegratedPhysicalDamages (median)] | Delayed transition | ESP | Final Energy¦Residential and Commercial¦Electricity | EJ/yr | Final Energy¦Residential and Commercial¦Electricity | demand_projection | elc_buildings | 2045 | 0.8626 | Final Energy¦Residential and Commercial¦Electricity
Downscaling[REMIND-MAgPIE 3.2-4.6 IntegratedPhysicalDamages (median)] | Delayed transition | ESP | Final Energy¦Residential and Commercial¦Electricity | EJ/yr | Final Energy¦Residential and Commercial¦Electricity | demand_projection | elc_buildings | 2050 | 0.8677 | Final Energy¦Residential and Commercial¦Electricity
Downscaling[REMIND-MAgPIE 3.2-4.6 IntegratedPhysicalDamages (median)] | Delayed transition | ESP | Final Energy¦Residential and Commercial¦Electricity | EJ/yr | Final Energy¦Residential and Commercial¦Electricity | demand_projection | elc_buildings | 2055 | 0.8307 | Final Energy¦Residential and Commercial¦Electricity
Downscaling[REMIND-MAgPIE 3.2-4.6 IntegratedPhysicalDamages (median)] | Delayed transition | ESP | Final Energy¦Residential and Commercial¦Electricity | EJ/yr | Final Energy¦Residential and Commercial¦Electricity | demand_projection | elc_buildings | 2060 | 0.8289 | Final Energy¦Residential and Commercial¦Electricity
Downscaling[REMIND-MAgPIE 3.2-4.6 IntegratedPhysicalDamages (median)] | Delayed transition | ESP | Final Energy¦Residential and Commercial¦Electricity | EJ/yr | Final Energy¦Residential and Commercial¦Electricity | demand_projection | elc_buildings | 2065 | 0.8313 | Final Energy¦Residential and Commercial¦Electricity
Downscaling[REMIND-MAgPIE 3.2-4.6 IntegratedPhysicalDamages (median)] | Delayed transition | ESP | Final Energy¦Residential and Commercial¦Electricity | EJ/yr | Final Energy¦Residential and Commercial¦Electricity | demand_projection | elc_buildings | 2070 | 0.8363 | Final Energy¦Residential and Commercial¦Electricity
Downscaling[REMIND-MAgPIE 3.2-4.6 IntegratedPhysicalDamages (median)] | Delayed transition | ESP | Final Energy¦Residential and Commercial¦Electricity | EJ/yr | Final Energy¦Residential and Commercial¦Electricity | demand_projection | elc_buildings | 2075 | 0.8715 | Final Energy¦Residential and Commercial¦Electricity
Downscaling[REMIND-MAgPIE 3.2-4.6 IntegratedPhysicalDamages (median)] | Delayed transition | ESP | Final Energy¦Residential and Commercial¦Electricity | EJ/yr | Final Energy¦Residential and Commercial¦Electricity | demand_projection | elc_buildings | 2080 | 0.9062 | Final Energy¦Residential and Commercial¦Electricity
Downscaling[REMIND-MAgPIE 3.2-4.6 IntegratedPhysicalDamages (median)] | Delayed transition | ESP | Final Energy¦Residential and Commercial¦Electricity | EJ/yr | Final Energy¦Residential and Commercial¦Electricity | demand_projection | elc_buildings | 2085 | 0.9335 | Final Energy¦Residential and Commercial¦Electricity
Downscaling[REMIND-MAgPIE 3.2-4.6 IntegratedPhysicalDamages (median)] | Delayed transition | ESP | Final Energy¦Residential and Commercial¦Electricity | EJ/yr | Final Energy¦Residential and Commercial¦Electricity | demand_projection | elc_buildings | 2090 | 0.9579 | Final Energy¦Residential and Commercial¦Electricity
Downscaling[REMIND-MAgPIE 3.2-4.6 IntegratedPhysicalDamages (median)] | Delayed transition | ESP | Final Energy¦Residential and Commercial¦Electricity | EJ/yr | Final Energy¦Residential and Commercial¦Electricity | demand_projection | elc_buildings | 2095 | 0.9842 | Final Energy¦Residential and Commercial¦Electricity
Downscaling[REMIND-MAgPIE 3.2-4.6 IntegratedPhysicalDamages (median)] | Delayed transition | ESP | Final Energy¦Residential and Commercial¦Electricity | EJ/yr | Final Energy¦Residential and Commercial¦Electricity | demand_projection | elc_buildings | 2100 | 1.0119 | Final Energy¦Residential and Commercial¦Electricity
Downscaling[REMIND-MAgPIE 3.2-4.6 IntegratedPhysicalDamages (median)] | Delayed transition | ESP | Final Energy¦Transportation¦Electricity | EJ/yr | Final Energy¦Transportation¦Electricity | demand_projection | elc_transport | 2020 | 0.0233 | Final Energy¦Transportation¦Electricity
Downscaling[REMIND-MAgPIE 3.2-4.6 IntegratedPhysicalDamages (median)] | Delayed transition | ESP | Final Energy¦Transportation¦Electricity | EJ/yr | Final Energy¦Transportation¦Electricity | demand_projection | elc_transport | 2025 | 0.0497 | Final Energy¦Transportation¦Electricity
Downscaling[REMIND-MAgPIE 3.2-4.6 IntegratedPhysicalDamages (median)] | Delayed transition | ESP | Final Energy¦Transportation¦Electricity | EJ/yr | Final Energy¦Transportation¦Electricity | demand_projection | elc_transport | 2030 | 0.0838 | Final Energy¦Transportation¦Electricity
Downscaling[REMIND-MAgPIE 3.2-4.6 IntegratedPhysicalDamages (median)] | Delayed transition | ESP | Final Energy¦Transportation¦Electricity | EJ/yr | Final Energy¦Transportation¦Electricity | demand_projection | elc_transport | 2035 | 0.1181 | Final Energy¦Transportation¦Electricity
Downscaling[REMIND-MAgPIE 3.2-4.6 IntegratedPhysicalDamages (median)] | Delayed transition | ESP | Final Energy¦Transportation¦Electricity | EJ/yr | Final Energy¦Transportation¦Electricity | demand_projection | elc_transport | 2040 | 0.1411 | Final Energy¦Transportation¦Electricity
Downscaling[REMIND-MAgPIE 3.2-4.6 IntegratedPhysicalDamages (median)] | Delayed transition | ESP | Final Energy¦Transportation¦Electricity | EJ/yr | Final Energy¦Transportation¦Electricity | demand_projection | elc_transport | 2045 | 0.166 | Final Energy¦Transportation¦Electricity
Downscaling[REMIND-MAgPIE 3.2-4.6 IntegratedPhysicalDamages (median)] | Delayed transition | ESP | Final Energy¦Transportation¦Electricity | EJ/yr | Final Energy¦Transportation¦Electricity | demand_projection | elc_transport | 2050 | 0.1709 | Final Energy¦Transportation¦Electricity
Downscaling[REMIND-MAgPIE 3.2-4.6 IntegratedPhysicalDamages (median)] | Delayed transition | ESP | Final Energy¦Transportation¦Electricity | EJ/yr | Final Energy¦Transportation¦Electricity | demand_projection | elc_transport | 2055 | 0.1736 | Final Energy¦Transportation¦Electricity
Downscaling[REMIND-MAgPIE 3.2-4.6 IntegratedPhysicalDamages (median)] | Delayed transition | ESP | Final Energy¦Transportation¦Electricity | EJ/yr | Final Energy¦Transportation¦Electricity | demand_projection | elc_transport | 2060 | 0.175 | Final Energy¦Transportation¦Electricity
Downscaling[REMIND-MAgPIE 3.2-4.6 IntegratedPhysicalDamages (median)] | Delayed transition | ESP | Final Energy¦Transportation¦Electricity | EJ/yr | Final Energy¦Transportation¦Electricity | demand_projection | elc_transport | 2065 | 0.1821 | Final Energy¦Transportation¦Electricity
Downscaling[REMIND-MAgPIE 3.2-4.6 IntegratedPhysicalDamages (median)] | Delayed transition | ESP | Final Energy¦Transportation¦Electricity | EJ/yr | Final Energy¦Transportation¦Electricity | demand_projection | elc_transport | 2070 | 0.1881 | Final Energy¦Transportation¦Electricity
Downscaling[REMIND-MAgPIE 3.2-4.6 IntegratedPhysicalDamages (median)] | Delayed transition | ESP | Final Energy¦Transportation¦Electricity | EJ/yr | Final Energy¦Transportation¦Electricity | demand_projection | elc_transport | 2075 | 0.1957 | Final Energy¦Transportation¦Electricity
Downscaling[REMIND-MAgPIE 3.2-4.6 IntegratedPhysicalDamages (median)] | Delayed transition | ESP | Final Energy¦Transportation¦Electricity | EJ/yr | Final Energy¦Transportation¦Electricity | demand_projection | elc_transport | 2080 | 0.2054 | Final Energy¦Transportation¦Electricity
Downscaling[REMIND-MAgPIE 3.2-4.6 IntegratedPhysicalDamages (median)] | Delayed transition | ESP | Final Energy¦Transportation¦Electricity | EJ/yr | Final Energy¦Transportation¦Electricity | demand_projection | elc_transport | 2085 | 0.2147 | Final Energy¦Transportation¦Electricity
Downscaling[REMIND-MAgPIE 3.2-4.6 IntegratedPhysicalDamages (median)] | Delayed transition | ESP | Final Energy¦Transportation¦Electricity | EJ/yr | Final Energy¦Transportation¦Electricity | demand_projection | elc_transport | 2090 | 0.2242 | Final Energy¦Transportation¦Electricity
Downscaling[REMIND-MAgPIE 3.2-4.6 IntegratedPhysicalDamages (median)] | Delayed transition | ESP | Final Energy¦Transportation¦Electricity | EJ/yr | Final Energy¦Transportation¦Electricity | demand_projection | elc_transport | 2095 | 0.2315 | Final Energy¦Transportation¦Electricity
Downscaling[REMIND-MAgPIE 3.2-4.6 IntegratedPhysicalDamages (median)] | Delayed transition | ESP | Final Energy¦Transportation¦Electricity | EJ/yr | Final Energy¦Transportation¦Electricity | demand_projection | elc_transport | 2100 | 0.2387 | Final Energy¦Transportation¦Electricity
Downscaling[REMIND-MAgPIE 3.2-4.6 IntegratedPhysicalDamages (median)] | Delayed transition | ESP | Secondary Energy¦Hydrogen | EJ/yr | Secondary Energy¦Hydrogen | demand_projection | hydrogen_allsect | 2020 | 0.006 | Secondary Energy¦Hydrogen
Downscaling[REMIND-MAgPIE 3.2-4.6 IntegratedPhysicalDamages (median)] | Delayed transition | ESP | Secondary Energy¦Hydrogen | EJ/yr | Secondary Energy¦Hydrogen | demand_projection | hydrogen_allsect | 2025 | 0.0277 | Secondary Energy¦Hydrogen
Downscaling[REMIND-MAgPIE 3.2-4.6 IntegratedPhysicalDamages (median)] | Delayed transition | ESP | Secondary Energy¦Hydrogen | EJ/yr | Secondary Energy¦Hydrogen | demand_projection | hydrogen_allsect | 2030 | 0.0501 | Secondary Energy¦Hydrogen
Downscaling[REMIND-MAgPIE 3.2-4.6 IntegratedPhysicalDamages (median)] | Delayed transition | ESP | Secondary Energy¦Hydrogen | EJ/yr | Secondary Energy¦Hydrogen | demand_projection | hydrogen_allsect | 2035 | 0.0603 | Secondary Energy¦Hydrogen
Downscaling[REMIND-MAgPIE 3.2-4.6 IntegratedPhysicalDamages (median)] | Delayed transition | ESP | Secondary Energy¦Hydrogen | EJ/yr | Secondary Energy¦Hydrogen | demand_projection | hydrogen_allsect | 2040 | 0.0943 | Secondary Energy¦Hydrogen
Downscaling[REMIND-MAgPIE 3.2-4.6 IntegratedPhysicalDamages (median)] | Delayed transition | ESP | Secondary Energy¦Hydrogen | EJ/yr | Secondary Energy¦Hydrogen | demand_projection | hydrogen_allsect | 2045 | 0.1995 | Secondary Energy¦Hydrogen
Downscaling[REMIND-MAgPIE 3.2-4.6 IntegratedPhysicalDamages (median)] | Delayed transition | ESP | Secondary Energy¦Hydrogen | EJ/yr | Secondary Energy¦Hydrogen | demand_projection | hydrogen_allsect | 2050 | 0.3306 | Secondary Energy¦Hydrogen
Downscaling[REMIND-MAgPIE 3.2-4.6 IntegratedPhysicalDamages (median)] | Delayed transition | ESP | Secondary Energy¦Hydrogen | EJ/yr | Secondary Energy¦Hydrogen | demand_projection | hydrogen_allsect | 2055 | 0.4119 | Secondary Energy¦Hydrogen
Downscaling[REMIND-MAgPIE 3.2-4.6 IntegratedPhysicalDamages (median)] | Delayed transition | ESP | Secondary Energy¦Hydrogen | EJ/yr | Secondary Energy¦Hydrogen | demand_projection | hydrogen_allsect | 2060 | 0.466 | Secondary Energy¦Hydrogen
Downscaling[REMIND-MAgPIE 3.2-4.6 IntegratedPhysicalDamages (median)] | Delayed transition | ESP | Secondary Energy¦Hydrogen | EJ/yr | Secondary Energy¦Hydrogen | demand_projection | hydrogen_allsect | 2065 | 0.4549 | Secondary Energy¦Hydrogen
Downscaling[REMIND-MAgPIE 3.2-4.6 IntegratedPhysicalDamages (median)] | Delayed transition | ESP | Secondary Energy¦Hydrogen | EJ/yr | Secondary Energy¦Hydrogen | demand_projection | hydrogen_allsect | 2070 | 0.4392 | Secondary Energy¦Hydrogen
Downscaling[REMIND-MAgPIE 3.2-4.6 IntegratedPhysicalDamages (median)] | Delayed transition | ESP | Secondary Energy¦Hydrogen | EJ/yr | Secondary Energy¦Hydrogen | demand_projection | hydrogen_allsect | 2075 | 0.4172 | Secondary Energy¦Hydrogen
Downscaling[REMIND-MAgPIE 3.2-4.6 IntegratedPhysicalDamages (median)] | Delayed transition | ESP | Secondary Energy¦Hydrogen | EJ/yr | Secondary Energy¦Hydrogen | demand_projection | hydrogen_allsect | 2080 | 0.3924 | Secondary Energy¦Hydrogen
Downscaling[REMIND-MAgPIE 3.2-4.6 IntegratedPhysicalDamages (median)] | Delayed transition | ESP | Secondary Energy¦Hydrogen | EJ/yr | Secondary Energy¦Hydrogen | demand_projection | hydrogen_allsect | 2085 | 0.3796 | Secondary Energy¦Hydrogen
Downscaling[REMIND-MAgPIE 3.2-4.6 IntegratedPhysicalDamages (median)] | Delayed transition | ESP | Secondary Energy¦Hydrogen | EJ/yr | Secondary Energy¦Hydrogen | demand_projection | hydrogen_allsect | 2090 | 0.3648 | Secondary Energy¦Hydrogen
Downscaling[REMIND-MAgPIE 3.2-4.6 IntegratedPhysicalDamages (median)] | Delayed transition | ESP | Secondary Energy¦Hydrogen | EJ/yr | Secondary Energy¦Hydrogen | demand_projection | hydrogen_allsect | 2095 | 0.3531 | Secondary Energy¦Hydrogen
Downscaling[REMIND-MAgPIE 3.2-4.6 IntegratedPhysicalDamages (median)] | Delayed transition | ESP | Secondary Energy¦Hydrogen | EJ/yr | Secondary Energy¦Hydrogen | demand_projection | hydrogen_allsect | 2100 | 0.3421 | Secondary Energy¦Hydrogen
Downscaling[REMIND-MAgPIE 3.2-4.6 IntegratedPhysicalDamages (median)] | Delayed transition | ESP | Secondary Energy¦Electricity¦Coal | EJ/yr | Secondary Energy¦Electricity¦Coal | elec_co2 |  | 2020 | 0.0875 | Secondary Energy¦Electricity¦Coal | 94
Downscaling[REMIND-MAgPIE 3.2-4.6 IntegratedPhysicalDamages (median)] | Delayed transition | ESP | Secondary Energy¦Electricity¦Coal | EJ/yr | Secondary Energy¦Electricity¦Coal | elec_co2 |  | 2025 | 0.0299 | Secondary Energy¦Electricity¦Coal | 94
Downscaling[REMIND-MAgPIE 3.2-4.6 IntegratedPhysicalDamages (median)] | Delayed transition | ESP | Secondary Energy¦Electricity¦Coal | EJ/yr | Secondary Energy¦Electricity¦Coal | elec_co2 |  | 2030 | 0.0125 | Secondary Energy¦Electricity¦Coal | 94
Downscaling[REMIND-MAgPIE 3.2-4.6 IntegratedPhysicalDamages (median)] | Delayed transition | ESP | Secondary Energy¦Electricity¦Coal | EJ/yr | Secondary Energy¦Electricity¦Coal | elec_co2 |  | 2035 | 0.0038 | Secondary Energy¦Electricity¦Coal | 94
Downscaling[REMIND-MAgPIE 3.2-4.6 IntegratedPhysicalDamages (median)] | Delayed transition | ESP | Secondary Energy¦Electricity¦Coal | EJ/yr | Secondary Energy¦Electricity¦Coal | elec_co2 |  | 2040 | 0 | Secondary Energy¦Electricity¦Coal | 94
Downscaling[REMIND-MAgPIE 3.2-4.6 IntegratedPhysicalDamages (median)] | Delayed transition | ESP | Secondary Energy¦Electricity¦Coal | EJ/yr | Secondary Energy¦Electricity¦Coal | elec_co2 |  | 2045 | 0 | Secondary Energy¦Electricity¦Coal | 94
Downscaling[REMIND-MAgPIE 3.2-4.6 IntegratedPhysicalDamages (median)] | Delayed transition | ESP | Secondary Energy¦Electricity¦Coal | EJ/yr | Secondary Energy¦Electricity¦Coal | elec_co2 |  | 2050 | 0 | Secondary Energy¦Electricity¦Coal | 94
Downscaling[REMIND-MAgPIE 3.2-4.6 IntegratedPhysicalDamages (median)] | Delayed transition | ESP | Secondary Energy¦Electricity¦Coal | EJ/yr | Secondary Energy¦Electricity¦Coal | elec_co2 |  | 2055 | 0 | Secondary Energy¦Electricity¦Coal | 94
Downscaling[REMIND-MAgPIE 3.2-4.6 IntegratedPhysicalDamages (median)] | Delayed transition | ESP | Secondary Energy¦Electricity¦Coal | EJ/yr | Secondary Energy¦Electricity¦Coal | elec_co2 |  | 2060 | 0 | Secondary Energy¦Electricity¦Coal | 94
Downscaling[REMIND-MAgPIE 3.2-4.6 IntegratedPhysicalDamages (median)] | Delayed transition | ESP | Secondary Energy¦Electricity¦Coal | EJ/yr | Secondary Energy¦Electricity¦Coal | elec_co2 |  | 2065 | 0 | Secondary Energy¦Electricity¦Coal | 94
Downscaling[REMIND-MAgPIE 3.2-4.6 IntegratedPhysicalDamages (median)] | Delayed transition | ESP | Secondary Energy¦Electricity¦Coal | EJ/yr | Secondary Energy¦Electricity¦Coal | elec_co2 |  | 2070 | 0 | Secondary Energy¦Electricity¦Coal | 94
Downscaling[REMIND-MAgPIE 3.2-4.6 IntegratedPhysicalDamages (median)] | Delayed transition | ESP | Secondary Energy¦Electricity¦Coal | EJ/yr | Secondary Energy¦Electricity¦Coal | elec_co2 |  | 2075 | 0 | Secondary Energy¦Electricity¦Coal | 94
Downscaling[REMIND-MAgPIE 3.2-4.6 IntegratedPhysicalDamages (median)] | Delayed transition | ESP | Secondary Energy¦Electricity¦Coal | EJ/yr | Secondary Energy¦Electricity¦Coal | elec_co2 |  | 2080 | 0 | Secondary Energy¦Electricity¦Coal | 94
Downscaling[REMIND-MAgPIE 3.2-4.6 IntegratedPhysicalDamages (median)] | Delayed transition | ESP | Secondary Energy¦Electricity¦Coal | EJ/yr | Secondary Energy¦Electricity¦Coal | elec_co2 |  | 2085 | 0 | Secondary Energy¦Electricity¦Coal | 94
Downscaling[REMIND-MAgPIE 3.2-4.6 IntegratedPhysicalDamages (median)] | Delayed transition | ESP | Secondary Energy¦Electricity¦Coal | EJ/yr | Secondary Energy¦Electricity¦Coal | elec_co2 |  | 2090 | 0 | Secondary Energy¦Electricity¦Coal | 94
Downscaling[REMIND-MAgPIE 3.2-4.6 IntegratedPhysicalDamages (median)] | Delayed transition | ESP | Secondary Energy¦Electricity¦Coal | EJ/yr | Secondary Energy¦Electricity¦Coal | elec_co2 |  | 2095 | 0 | Secondary Energy¦Electricity¦Coal | 94
Downscaling[REMIND-MAgPIE 3.2-4.6 IntegratedPhysicalDamages (median)] | Delayed transition | ESP | Secondary Energy¦Electricity¦Coal | EJ/yr | Secondary Energy¦Electricity¦Coal | elec_co2 |  | 2100 | 0 | Secondary Energy¦Electricity¦Coal | 94
Downscaling[REMIND-MAgPIE 3.2-4.6 IntegratedPhysicalDamages (median)] | Delayed transition | ESP | Secondary Energy¦Electricity¦Gas | EJ/yr | Secondary Energy¦Electricity¦Gas | elec_co2 |  | 2020 | 0.2581 | Secondary Energy¦Electricity¦Gas | 55
Downscaling[REMIND-MAgPIE 3.2-4.6 IntegratedPhysicalDamages (median)] | Delayed transition | ESP | Secondary Energy¦Electricity¦Gas | EJ/yr | Secondary Energy¦Electricity¦Gas | elec_co2 |  | 2025 | 0.27 | Secondary Energy¦Electricity¦Gas | 55
Downscaling[REMIND-MAgPIE 3.2-4.6 IntegratedPhysicalDamages (median)] | Delayed transition | ESP | Secondary Energy¦Electricity¦Gas | EJ/yr | Secondary Energy¦Electricity¦Gas | elec_co2 |  | 2030 | 0.1921 | Secondary Energy¦Electricity¦Gas | 55
Downscaling[REMIND-MAgPIE 3.2-4.6 IntegratedPhysicalDamages (median)] | Delayed transition | ESP | Secondary Energy¦Electricity¦Gas | EJ/yr | Secondary Energy¦Electricity¦Gas | elec_co2 |  | 2035 | 0.0618 | Secondary Energy¦Electricity¦Gas | 55
Downscaling[REMIND-MAgPIE 3.2-4.6 IntegratedPhysicalDamages (median)] | Delayed transition | ESP | Secondary Energy¦Electricity¦Gas | EJ/yr | Secondary Energy¦Electricity¦Gas | elec_co2 |  | 2040 | 0.0008 | Secondary Energy¦Electricity¦Gas | 55
Downscaling[REMIND-MAgPIE 3.2-4.6 IntegratedPhysicalDamages (median)] | Delayed transition | ESP | Secondary Energy¦Electricity¦Gas | EJ/yr | Secondary Energy¦Electricity¦Gas | elec_co2 |  | 2045 | 0.0006 | Secondary Energy¦Electricity¦Gas | 55
Downscaling[REMIND-MAgPIE 3.2-4.6 IntegratedPhysicalDamages (median)] | Delayed transition | ESP | Secondary Energy¦Electricity¦Gas | EJ/yr | Secondary Energy¦Electricity¦Gas | elec_co2 |  | 2050 | 0.0003 | Secondary Energy¦Electricity¦Gas | 55
Downscaling[REMIND-MAgPIE 3.2-4.6 IntegratedPhysicalDamages (median)] | Delayed transition | ESP | Secondary Energy¦Electricity¦Gas | EJ/yr | Secondary Energy¦Electricity¦Gas | elec_co2 |  | 2055 | 0.0001 | Secondary Energy¦Electricity¦Gas | 55
Downscaling[REMIND-MAgPIE 3.2-4.6 IntegratedPhysicalDamages (median)] | Delayed transition | ESP | Secondary Energy¦Electricity¦Gas | EJ/yr | Secondary Energy¦Electricity¦Gas | elec_co2 |  | 2060 | 0 | Secondary Energy¦Electricity¦Gas | 55
Downscaling[REMIND-MAgPIE 3.2-4.6 IntegratedPhysicalDamages (median)] | Delayed transition | ESP | Secondary Energy¦Electricity¦Gas | EJ/yr | Secondary Energy¦Electricity¦Gas | elec_co2 |  | 2065 | 0 | Secondary Energy¦Electricity¦Gas | 55
Downscaling[REMIND-MAgPIE 3.2-4.6 IntegratedPhysicalDamages (median)] | Delayed transition | ESP | Secondary Energy¦Electricity¦Gas | EJ/yr | Secondary Energy¦Electricity¦Gas | elec_co2 |  | 2070 | 0 | Secondary Energy¦Electricity¦Gas | 55
Downscaling[REMIND-MAgPIE 3.2-4.6 IntegratedPhysicalDamages (median)] | Delayed transition | ESP | Secondary Energy¦Electricity¦Gas | EJ/yr | Secondary Energy¦Electricity¦Gas | elec_co2 |  | 2075 | 0 | Secondary Energy¦Electricity¦Gas | 55
Downscaling[REMIND-MAgPIE 3.2-4.6 IntegratedPhysicalDamages (median)] | Delayed transition | ESP | Secondary Energy¦Electricity¦Gas | EJ/yr | Secondary Energy¦Electricity¦Gas | elec_co2 |  | 2080 | 0 | Secondary Energy¦Electricity¦Gas | 55
Downscaling[REMIND-MAgPIE 3.2-4.6 IntegratedPhysicalDamages (median)] | Delayed transition | ESP | Secondary Energy¦Electricity¦Gas | EJ/yr | Secondary Energy¦Electricity¦Gas | elec_co2 |  | 2085 | 0 | Secondary Energy¦Electricity¦Gas | 55
Downscaling[REMIND-MAgPIE 3.2-4.6 IntegratedPhysicalDamages (median)] | Delayed transition | ESP | Secondary Energy¦Electricity¦Gas | EJ/yr | Secondary Energy¦Electricity¦Gas | elec_co2 |  | 2090 | 0 | Secondary Energy¦Electricity¦Gas | 55
Downscaling[REMIND-MAgPIE 3.2-4.6 IntegratedPhysicalDamages (median)] | Delayed transition | ESP | Secondary Energy¦Electricity¦Gas | EJ/yr | Secondary Energy¦Electricity¦Gas | elec_co2 |  | 2095 | 0 | Secondary Energy¦Electricity¦Gas | 55
Downscaling[REMIND-MAgPIE 3.2-4.6 IntegratedPhysicalDamages (median)] | Delayed transition | ESP | Secondary Energy¦Electricity¦Gas | EJ/yr | Secondary Energy¦Electricity¦Gas | elec_co2 |  | 2100 | 0 | Secondary Energy¦Electricity¦Gas | 55
Downscaling[REMIND-MAgPIE 3.2-4.6 IntegratedPhysicalDamages (median)] | Delayed transition | ESP | Secondary Energy¦Electricity¦Oil | EJ/yr | Secondary Energy¦Electricity¦Oil | elec_co2 |  | 2020 | 0.0421 | Secondary Energy¦Electricity¦Oil | 70
Downscaling[REMIND-MAgPIE 3.2-4.6 IntegratedPhysicalDamages (median)] | Delayed transition | ESP | Secondary Energy¦Electricity¦Oil | EJ/yr | Secondary Energy¦Electricity¦Oil | elec_co2 |  | 2025 | 0.0267 | Secondary Energy¦Electricity¦Oil | 70
Downscaling[REMIND-MAgPIE 3.2-4.6 IntegratedPhysicalDamages (median)] | Delayed transition | ESP | Secondary Energy¦Electricity¦Oil | EJ/yr | Secondary Energy¦Electricity¦Oil | elec_co2 |  | 2030 | 0.0115 | Secondary Energy¦Electricity¦Oil | 70
Downscaling[REMIND-MAgPIE 3.2-4.6 IntegratedPhysicalDamages (median)] | Delayed transition | ESP | Secondary Energy¦Electricity¦Oil | EJ/yr | Secondary Energy¦Electricity¦Oil | elec_co2 |  | 2035 | 0 | Secondary Energy¦Electricity¦Oil | 70
Downscaling[REMIND-MAgPIE 3.2-4.6 IntegratedPhysicalDamages (median)] | Delayed transition | ESP | Secondary Energy¦Electricity¦Oil | EJ/yr | Secondary Energy¦Electricity¦Oil | elec_co2 |  | 2040 | 0 | Secondary Energy¦Electricity¦Oil | 70
Downscaling[REMIND-MAgPIE 3.2-4.6 IntegratedPhysicalDamages (median)] | Delayed transition | ESP | Secondary Energy¦Electricity¦Oil | EJ/yr | Secondary Energy¦Electricity¦Oil | elec_co2 |  | 2045 | 0 | Secondary Energy¦Electricity¦Oil | 70
Downscaling[REMIND-MAgPIE 3.2-4.6 IntegratedPhysicalDamages (median)] | Delayed transition | ESP | Secondary Energy¦Electricity¦Oil | EJ/yr | Secondary Energy¦Electricity¦Oil | elec_co2 |  | 2050 | 0 | Secondary Energy¦Electricity¦Oil | 70
Downscaling[REMIND-MAgPIE 3.2-4.6 IntegratedPhysicalDamages (median)] | Delayed transition | ESP | Secondary Energy¦Electricity¦Oil | EJ/yr | Secondary Energy¦Electricity¦Oil | elec_co2 |  | 2055 | 0 | Secondary Energy¦Electricity¦Oil | 70
Downscaling[REMIND-MAgPIE 3.2-4.6 IntegratedPhysicalDamages (median)] | Delayed transition | ESP | Secondary Energy¦Electricity¦Oil | EJ/yr | Secondary Energy¦Electricity¦Oil | elec_co2 |  | 2060 | 0 | Secondary Energy¦Electricity¦Oil | 70
Downscaling[REMIND-MAgPIE 3.2-4.6 IntegratedPhysicalDamages (median)] | Delayed transition | ESP | Secondary Energy¦Electricity¦Oil | EJ/yr | Secondary Energy¦Electricity¦Oil | elec_co2 |  | 2065 | 0 | Secondary Energy¦Electricity¦Oil | 70
Downscaling[REMIND-MAgPIE 3.2-4.6 IntegratedPhysicalDamages (median)] | Delayed transition | ESP | Secondary Energy¦Electricity¦Oil | EJ/yr | Secondary Energy¦Electricity¦Oil | elec_co2 |  | 2070 | 0 | Secondary Energy¦Electricity¦Oil | 70
Downscaling[REMIND-MAgPIE 3.2-4.6 IntegratedPhysicalDamages (median)] | Delayed transition | ESP | Secondary Energy¦Electricity¦Oil | EJ/yr | Secondary Energy¦Electricity¦Oil | elec_co2 |  | 2075 | 0 | Secondary Energy¦Electricity¦Oil | 70
Downscaling[REMIND-MAgPIE 3.2-4.6 IntegratedPhysicalDamages (median)] | Delayed transition | ESP | Secondary Energy¦Electricity¦Oil | EJ/yr | Secondary Energy¦Electricity¦Oil | elec_co2 |  | 2080 | 0 | Secondary Energy¦Electricity¦Oil | 70
Downscaling[REMIND-MAgPIE 3.2-4.6 IntegratedPhysicalDamages (median)] | Delayed transition | ESP | Secondary Energy¦Electricity¦Oil | EJ/yr | Secondary Energy¦Electricity¦Oil | elec_co2 |  | 2085 | 0 | Secondary Energy¦Electricity¦Oil | 70
Downscaling[REMIND-MAgPIE 3.2-4.6 IntegratedPhysicalDamages (median)] | Delayed transition | ESP | Secondary Energy¦Electricity¦Oil | EJ/yr | Secondary Energy¦Electricity¦Oil | elec_co2 |  | 2090 | 0 | Secondary Energy¦Electricity¦Oil | 70
Downscaling[REMIND-MAgPIE 3.2-4.6 IntegratedPhysicalDamages (median)] | Delayed transition | ESP | Secondary Energy¦Electricity¦Oil | EJ/yr | Secondary Energy¦Electricity¦Oil | elec_co2 |  | 2095 | 0 | Secondary Energy¦Electricity¦Oil | 70
Downscaling[REMIND-MAgPIE 3.2-4.6 IntegratedPhysicalDamages (median)] | Delayed transition | ESP | Secondary Energy¦Electricity¦Oil | EJ/yr | Secondary Energy¦Electricity¦Oil | elec_co2 |  | 2100 | 0 | Secondary Energy¦Electricity¦Oil | 70
Downscaling[REMIND-MAgPIE 3.2-4.6 IntegratedPhysicalDamages (median)] | Delayed transition | ESP | Price¦Primary Energy¦Biomass | US$2010/GJ | Price¦Primary Energy¦Biomass | fuel_supply | bioenergy | 2020 | 5.3799 | Price¦Primary Energy¦Biomass
Downscaling[REMIND-MAgPIE 3.2-4.6 IntegratedPhysicalDamages (median)] | Delayed transition | ESP | Price¦Primary Energy¦Biomass | US$2010/GJ | Price¦Primary Energy¦Biomass | fuel_supply | bioenergy | 2025 | 5.7255 | Price¦Primary Energy¦Biomass
Downscaling[REMIND-MAgPIE 3.2-4.6 IntegratedPhysicalDamages (median)] | Delayed transition | ESP | Price¦Primary Energy¦Biomass | US$2010/GJ | Price¦Primary Energy¦Biomass | fuel_supply | bioenergy | 2030 | 5.1289 | Price¦Primary Energy¦Biomass
Downscaling[REMIND-MAgPIE 3.2-4.6 IntegratedPhysicalDamages (median)] | Delayed transition | ESP | Price¦Primary Energy¦Biomass | US$2010/GJ | Price¦Primary Energy¦Biomass | fuel_supply | bioenergy | 2035 | 1.9162 | Price¦Primary Energy¦Biomass
Downscaling[REMIND-MAgPIE 3.2-4.6 IntegratedPhysicalDamages (median)] | Delayed transition | ESP | Price¦Primary Energy¦Biomass | US$2010/GJ | Price¦Primary Energy¦Biomass | fuel_supply | bioenergy | 2040 | 5.324 | Price¦Primary Energy¦Biomass
Downscaling[REMIND-MAgPIE 3.2-4.6 IntegratedPhysicalDamages (median)] | Delayed transition | ESP | Price¦Primary Energy¦Biomass | US$2010/GJ | Price¦Primary Energy¦Biomass | fuel_supply | bioenergy | 2045 | 9.0474 | Price¦Primary Energy¦Biomass
Downscaling[REMIND-MAgPIE 3.2-4.6 IntegratedPhysicalDamages (median)] | Delayed transition | ESP | Price¦Primary Energy¦Biomass | US$2010/GJ | Price¦Primary Energy¦Biomass | fuel_supply | bioenergy | 2050 | 18.2626 | Price¦Primary Energy¦Biomass
Downscaling[REMIND-MAgPIE 3.2-4.6 IntegratedPhysicalDamages (median)] | Delayed transition | ESP | Price¦Primary Energy¦Biomass | US$2010/GJ | Price¦Primary Energy¦Biomass | fuel_supply | bioenergy | 2055 | 20.8273 | Price¦Primary Energy¦Biomass
Downscaling[REMIND-MAgPIE 3.2-4.6 IntegratedPhysicalDamages (median)] | Delayed transition | ESP | Price¦Primary Energy¦Biomass | US$2010/GJ | Price¦Primary Energy¦Biomass | fuel_supply | bioenergy | 2060 | 29.2543 | Price¦Primary Energy¦Biomass
Downscaling[REMIND-MAgPIE 3.2-4.6 IntegratedPhysicalDamages (median)] | Delayed transition | ESP | Price¦Primary Energy¦Biomass | US$2010/GJ | Price¦Primary Energy¦Biomass | fuel_supply | bioenergy | 2065 | 26.4936 | Price¦Primary Energy¦Biomass
Downscaling[REMIND-MAgPIE 3.2-4.6 IntegratedPhysicalDamages (median)] | Delayed transition | ESP | Price¦Primary Energy¦Biomass | US$2010/GJ | Price¦Primary Energy¦Biomass | fuel_supply | bioenergy | 2070 | 23.7328 | Price¦Primary Energy¦Biomass
Downscaling[REMIND-MAgPIE 3.2-4.6 IntegratedPhysicalDamages (median)] | Delayed transition | ESP | Price¦Primary Energy¦Biomass | US$2010/GJ | Price¦Primary Energy¦Biomass | fuel_supply | bioenergy | 2075 | 24.7315 | Price¦Primary Energy¦Biomass
Downscaling[REMIND-MAgPIE 3.2-4.6 IntegratedPhysicalDamages (median)] | Delayed transition | ESP | Price¦Primary Energy¦Biomass | US$2010/GJ | Price¦Primary Energy¦Biomass | fuel_supply | bioenergy | 2080 | 25.7302 | Price¦Primary Energy¦Biomass
Downscaling[REMIND-MAgPIE 3.2-4.6 IntegratedPhysicalDamages (median)] | Delayed transition | ESP | Price¦Primary Energy¦Biomass | US$2010/GJ | Price¦Primary Energy¦Biomass | fuel_supply | bioenergy | 2085 | 23.7365 | Price¦Primary Energy¦Biomass
Downscaling[REMIND-MAgPIE 3.2-4.6 IntegratedPhysicalDamages (median)] | Delayed transition | ESP | Price¦Primary Energy¦Biomass | US$2010/GJ | Price¦Primary Energy¦Biomass | fuel_supply | bioenergy | 2090 | 21.7427 | Price¦Primary Energy¦Biomass
Downscaling[REMIND-MAgPIE 3.2-4.6 IntegratedPhysicalDamages (median)] | Delayed transition | ESP | Price¦Primary Energy¦Biomass | US$2010/GJ | Price¦Primary Energy¦Biomass | fuel_supply | bioenergy | 2095 | 22.505 | Price¦Primary Energy¦Biomass
Downscaling[REMIND-MAgPIE 3.2-4.6 IntegratedPhysicalDamages (median)] | Delayed transition | ESP | Price¦Primary Energy¦Biomass | US$2010/GJ | Price¦Primary Energy¦Biomass | fuel_supply | bioenergy | 2100 | 23.2672 | Price¦Primary Energy¦Biomass
Downscaling[REMIND-MAgPIE 3.2-4.6 IntegratedPhysicalDamages (median)] | Delayed transition | ESP | Price¦Primary Energy¦Coal | US$2010/GJ | Price¦Primary Energy¦Coal | fuel_supply | coal | 2020 | 2.0344 | Price¦Primary Energy¦Coal
Downscaling[REMIND-MAgPIE 3.2-4.6 IntegratedPhysicalDamages (median)] | Delayed transition | ESP | Price¦Primary Energy¦Coal | US$2010/GJ | Price¦Primary Energy¦Coal | fuel_supply | coal | 2025 | 2.2207 | Price¦Primary Energy¦Coal
Downscaling[REMIND-MAgPIE 3.2-4.6 IntegratedPhysicalDamages (median)] | Delayed transition | ESP | Price¦Primary Energy¦Coal | US$2010/GJ | Price¦Primary Energy¦Coal | fuel_supply | coal | 2030 | 2.2579 | Price¦Primary Energy¦Coal
Downscaling[REMIND-MAgPIE 3.2-4.6 IntegratedPhysicalDamages (median)] | Delayed transition | ESP | Price¦Primary Energy¦Coal | US$2010/GJ | Price¦Primary Energy¦Coal | fuel_supply | coal | 2035 | 2.2943 | Price¦Primary Energy¦Coal
Downscaling[REMIND-MAgPIE 3.2-4.6 IntegratedPhysicalDamages (median)] | Delayed transition | ESP | Price¦Primary Energy¦Coal | US$2010/GJ | Price¦Primary Energy¦Coal | fuel_supply | coal | 2040 | 1.871 | Price¦Primary Energy¦Coal
Downscaling[REMIND-MAgPIE 3.2-4.6 IntegratedPhysicalDamages (median)] | Delayed transition | ESP | Price¦Primary Energy¦Coal | US$2010/GJ | Price¦Primary Energy¦Coal | fuel_supply | coal | 2045 | 1.4228 | Price¦Primary Energy¦Coal
Downscaling[REMIND-MAgPIE 3.2-4.6 IntegratedPhysicalDamages (median)] | Delayed transition | ESP | Price¦Primary Energy¦Coal | US$2010/GJ | Price¦Primary Energy¦Coal | fuel_supply | coal | 2050 | 1.5094 | Price¦Primary Energy¦Coal
Downscaling[REMIND-MAgPIE 3.2-4.6 IntegratedPhysicalDamages (median)] | Delayed transition | ESP | Price¦Primary Energy¦Coal | US$2010/GJ | Price¦Primary Energy¦Coal | fuel_supply | coal | 2055 | 1.5867 | Price¦Primary Energy¦Coal
Downscaling[REMIND-MAgPIE 3.2-4.6 IntegratedPhysicalDamages (median)] | Delayed transition | ESP | Price¦Primary Energy¦Coal | US$2010/GJ | Price¦Primary Energy¦Coal | fuel_supply | coal | 2060 | 2.1922 | Price¦Primary Energy¦Coal
Downscaling[REMIND-MAgPIE 3.2-4.6 IntegratedPhysicalDamages (median)] | Delayed transition | ESP | Price¦Primary Energy¦Coal | US$2010/GJ | Price¦Primary Energy¦Coal | fuel_supply | coal | 2065 | 2.1646 | Price¦Primary Energy¦Coal
Downscaling[REMIND-MAgPIE 3.2-4.6 IntegratedPhysicalDamages (median)] | Delayed transition | ESP | Price¦Primary Energy¦Coal | US$2010/GJ | Price¦Primary Energy¦Coal | fuel_supply | coal | 2070 | 2.1369 | Price¦Primary Energy¦Coal
Downscaling[REMIND-MAgPIE 3.2-4.6 IntegratedPhysicalDamages (median)] | Delayed transition | ESP | Price¦Primary Energy¦Coal | US$2010/GJ | Price¦Primary Energy¦Coal | fuel_supply | coal | 2075 | 2.0788 | Price¦Primary Energy¦Coal
Downscaling[REMIND-MAgPIE 3.2-4.6 IntegratedPhysicalDamages (median)] | Delayed transition | ESP | Price¦Primary Energy¦Coal | US$2010/GJ | Price¦Primary Energy¦Coal | fuel_supply | coal | 2080 | 2.0207 | Price¦Primary Energy¦Coal
Downscaling[REMIND-MAgPIE 3.2-4.6 IntegratedPhysicalDamages (median)] | Delayed transition | ESP | Price¦Primary Energy¦Coal | US$2010/GJ | Price¦Primary Energy¦Coal | fuel_supply | coal | 2085 | 2.0807 | Price¦Primary Energy¦Coal
Downscaling[REMIND-MAgPIE 3.2-4.6 IntegratedPhysicalDamages (median)] | Delayed transition | ESP | Price¦Primary Energy¦Coal | US$2010/GJ | Price¦Primary Energy¦Coal | fuel_supply | coal | 2090 | 2.1407 | Price¦Primary Energy¦Coal
Downscaling[REMIND-MAgPIE 3.2-4.6 IntegratedPhysicalDamages (median)] | Delayed transition | ESP | Price¦Primary Energy¦Coal | US$2010/GJ | Price¦Primary Energy¦Coal | fuel_supply | coal | 2095 | 1.9544 | Price¦Primary Energy¦Coal
Downscaling[REMIND-MAgPIE 3.2-4.6 IntegratedPhysicalDamages (median)] | Delayed transition | ESP | Price¦Primary Energy¦Coal | US$2010/GJ | Price¦Primary Energy¦Coal | fuel_supply | coal | 2100 | 1.7681 | Price¦Primary Energy¦Coal
Downscaling[REMIND-MAgPIE 3.2-4.6 IntegratedPhysicalDamages (median)] | Delayed transition | ESP | Price¦Primary Energy¦Gas | US$2010/GJ | Price¦Primary Energy¦Gas | fuel_supply | gas | 2020 | 3.9711 | Price¦Primary Energy¦Gas
Downscaling[REMIND-MAgPIE 3.2-4.6 IntegratedPhysicalDamages (median)] | Delayed transition | ESP | Price¦Primary Energy¦Gas | US$2010/GJ | Price¦Primary Energy¦Gas | fuel_supply | gas | 2025 | 4.682 | Price¦Primary Energy¦Gas
Downscaling[REMIND-MAgPIE 3.2-4.6 IntegratedPhysicalDamages (median)] | Delayed transition | ESP | Price¦Primary Energy¦Gas | US$2010/GJ | Price¦Primary Energy¦Gas | fuel_supply | gas | 2030 | 4.6153 | Price¦Primary Energy¦Gas
Downscaling[REMIND-MAgPIE 3.2-4.6 IntegratedPhysicalDamages (median)] | Delayed transition | ESP | Price¦Primary Energy¦Gas | US$2010/GJ | Price¦Primary Energy¦Gas | fuel_supply | gas | 2035 | 5.7228 | Price¦Primary Energy¦Gas
Downscaling[REMIND-MAgPIE 3.2-4.6 IntegratedPhysicalDamages (median)] | Delayed transition | ESP | Price¦Primary Energy¦Gas | US$2010/GJ | Price¦Primary Energy¦Gas | fuel_supply | gas | 2040 | 5.2861 | Price¦Primary Energy¦Gas
Downscaling[REMIND-MAgPIE 3.2-4.6 IntegratedPhysicalDamages (median)] | Delayed transition | ESP | Price¦Primary Energy¦Gas | US$2010/GJ | Price¦Primary Energy¦Gas | fuel_supply | gas | 2045 | 4.6993 | Price¦Primary Energy¦Gas
Downscaling[REMIND-MAgPIE 3.2-4.6 IntegratedPhysicalDamages (median)] | Delayed transition | ESP | Price¦Primary Energy¦Gas | US$2010/GJ | Price¦Primary Energy¦Gas | fuel_supply | gas | 2050 | 4.1966 | Price¦Primary Energy¦Gas
Downscaling[REMIND-MAgPIE 3.2-4.6 IntegratedPhysicalDamages (median)] | Delayed transition | ESP | Price¦Primary Energy¦Gas | US$2010/GJ | Price¦Primary Energy¦Gas | fuel_supply | gas | 2055 | 4.4618 | Price¦Primary Energy¦Gas
Downscaling[REMIND-MAgPIE 3.2-4.6 IntegratedPhysicalDamages (median)] | Delayed transition | ESP | Price¦Primary Energy¦Gas | US$2010/GJ | Price¦Primary Energy¦Gas | fuel_supply | gas | 2060 | 5.145 | Price¦Primary Energy¦Gas
Downscaling[REMIND-MAgPIE 3.2-4.6 IntegratedPhysicalDamages (median)] | Delayed transition | ESP | Price¦Primary Energy¦Gas | US$2010/GJ | Price¦Primary Energy¦Gas | fuel_supply | gas | 2065 | 5.0611 | Price¦Primary Energy¦Gas
Downscaling[REMIND-MAgPIE 3.2-4.6 IntegratedPhysicalDamages (median)] | Delayed transition | ESP | Price¦Primary Energy¦Gas | US$2010/GJ | Price¦Primary Energy¦Gas | fuel_supply | gas | 2070 | 4.9771 | Price¦Primary Energy¦Gas
Downscaling[REMIND-MAgPIE 3.2-4.6 IntegratedPhysicalDamages (median)] | Delayed transition | ESP | Price¦Primary Energy¦Gas | US$2010/GJ | Price¦Primary Energy¦Gas | fuel_supply | gas | 2075 | 5.1587 | Price¦Primary Energy¦Gas
Downscaling[REMIND-MAgPIE 3.2-4.6 IntegratedPhysicalDamages (median)] | Delayed transition | ESP | Price¦Primary Energy¦Gas | US$2010/GJ | Price¦Primary Energy¦Gas | fuel_supply | gas | 2080 | 5.3403 | Price¦Primary Energy¦Gas
Downscaling[REMIND-MAgPIE 3.2-4.6 IntegratedPhysicalDamages (median)] | Delayed transition | ESP | Price¦Primary Energy¦Gas | US$2010/GJ | Price¦Primary Energy¦Gas | fuel_supply | gas | 2085 | 5.263 | Price¦Primary Energy¦Gas
Downscaling[REMIND-MAgPIE 3.2-4.6 IntegratedPhysicalDamages (median)] | Delayed transition | ESP | Price¦Primary Energy¦Gas | US$2010/GJ | Price¦Primary Energy¦Gas | fuel_supply | gas | 2090 | 5.1858 | Price¦Primary Energy¦Gas
Downscaling[REMIND-MAgPIE 3.2-4.6 IntegratedPhysicalDamages (median)] | Delayed transition | ESP | Price¦Primary Energy¦Gas | US$2010/GJ | Price¦Primary Energy¦Gas | fuel_supply | gas | 2095 | 5.0929 | Price¦Primary Energy¦Gas
Downscaling[REMIND-MAgPIE 3.2-4.6 IntegratedPhysicalDamages (median)] | Delayed transition | ESP | Price¦Primary Energy¦Gas | US$2010/GJ | Price¦Primary Energy¦Gas | fuel_supply | gas | 2100 | 5.0001 | Price¦Primary Energy¦Gas
Downscaling[REMIND-MAgPIE 3.2-4.6 IntegratedPhysicalDamages (median)] | Delayed transition | ESP | Price¦Secondary Energy¦Liquids¦Oil | US$2010/GJ | Price¦Secondary Energy¦Liquids¦Oil | fuel_supply | oil | 2020 | 82.2847 | Price¦Secondary Energy¦Liquids¦Oil
Downscaling[REMIND-MAgPIE 3.2-4.6 IntegratedPhysicalDamages (median)] | Delayed transition | ESP | Price¦Secondary Energy¦Liquids¦Oil | US$2010/GJ | Price¦Secondary Energy¦Liquids¦Oil | fuel_supply | oil | 2025 | 95.1154 | Price¦Secondary Energy¦Liquids¦Oil
Downscaling[REMIND-MAgPIE 3.2-4.6 IntegratedPhysicalDamages (median)] | Delayed transition | ESP | Price¦Secondary Energy¦Liquids¦Oil | US$2010/GJ | Price¦Secondary Energy¦Liquids¦Oil | fuel_supply | oil | 2030 | 86.1677 | Price¦Secondary Energy¦Liquids¦Oil
Downscaling[REMIND-MAgPIE 3.2-4.6 IntegratedPhysicalDamages (median)] | Delayed transition | ESP | Price¦Secondary Energy¦Liquids¦Oil | US$2010/GJ | Price¦Secondary Energy¦Liquids¦Oil | fuel_supply | oil | 2035 | 67.8141 | Price¦Secondary Energy¦Liquids¦Oil
Downscaling[REMIND-MAgPIE 3.2-4.6 IntegratedPhysicalDamages (median)] | Delayed transition | ESP | Price¦Secondary Energy¦Liquids¦Oil | US$2010/GJ | Price¦Secondary Energy¦Liquids¦Oil | fuel_supply | oil | 2040 | 120.6444 | Price¦Secondary Energy¦Liquids¦Oil
Downscaling[REMIND-MAgPIE 3.2-4.6 IntegratedPhysicalDamages (median)] | Delayed transition | ESP | Price¦Secondary Energy¦Liquids¦Oil | US$2010/GJ | Price¦Secondary Energy¦Liquids¦Oil | fuel_supply | oil | 2045 | 162.8796 | Price¦Secondary Energy¦Liquids¦Oil
Downscaling[REMIND-MAgPIE 3.2-4.6 IntegratedPhysicalDamages (median)] | Delayed transition | ESP | Price¦Secondary Energy¦Liquids¦Oil | US$2010/GJ | Price¦Secondary Energy¦Liquids¦Oil | fuel_supply | oil | 2050 | 162.5033 | Price¦Secondary Energy¦Liquids¦Oil
Downscaling[REMIND-MAgPIE 3.2-4.6 IntegratedPhysicalDamages (median)] | Delayed transition | ESP | Price¦Secondary Energy¦Liquids¦Oil | US$2010/GJ | Price¦Secondary Energy¦Liquids¦Oil | fuel_supply | oil | 2055 | 176.1522 | Price¦Secondary Energy¦Liquids¦Oil
Downscaling[REMIND-MAgPIE 3.2-4.6 IntegratedPhysicalDamages (median)] | Delayed transition | ESP | Price¦Secondary Energy¦Liquids¦Oil | US$2010/GJ | Price¦Secondary Energy¦Liquids¦Oil | fuel_supply | oil | 2060 | 293.6938 | Price¦Secondary Energy¦Liquids¦Oil
Downscaling[REMIND-MAgPIE 3.2-4.6 IntegratedPhysicalDamages (median)] | Delayed transition | ESP | Price¦Secondary Energy¦Liquids¦Oil | US$2010/GJ | Price¦Secondary Energy¦Liquids¦Oil | fuel_supply | oil | 2065 | 364.7318 | Price¦Secondary Energy¦Liquids¦Oil
Downscaling[REMIND-MAgPIE 3.2-4.6 IntegratedPhysicalDamages (median)] | Delayed transition | ESP | Price¦Secondary Energy¦Liquids¦Oil | US$2010/GJ | Price¦Secondary Energy¦Liquids¦Oil | fuel_supply | oil | 2070 | 435.7698 | Price¦Secondary Energy¦Liquids¦Oil
Downscaling[REMIND-MAgPIE 3.2-4.6 IntegratedPhysicalDamages (median)] | Delayed transition | ESP | Price¦Secondary Energy¦Liquids¦Oil | US$2010/GJ | Price¦Secondary Energy¦Liquids¦Oil | fuel_supply | oil | 2075 | 441.7502 | Price¦Secondary Energy¦Liquids¦Oil
Downscaling[REMIND-MAgPIE 3.2-4.6 IntegratedPhysicalDamages (median)] | Delayed transition | ESP | Price¦Secondary Energy¦Liquids¦Oil | US$2010/GJ | Price¦Secondary Energy¦Liquids¦Oil | fuel_supply | oil | 2080 | 447.7306 | Price¦Secondary Energy¦Liquids¦Oil
Downscaling[REMIND-MAgPIE 3.2-4.6 IntegratedPhysicalDamages (median)] | Delayed transition | ESP | Price¦Secondary Energy¦Liquids¦Oil | US$2010/GJ | Price¦Secondary Energy¦Liquids¦Oil | fuel_supply | oil | 2085 | 446.7328 | Price¦Secondary Energy¦Liquids¦Oil
Downscaling[REMIND-MAgPIE 3.2-4.6 IntegratedPhysicalDamages (median)] | Delayed transition | ESP | Price¦Secondary Energy¦Liquids¦Oil | US$2010/GJ | Price¦Secondary Energy¦Liquids¦Oil | fuel_supply | oil | 2090 | 445.735 | Price¦Secondary Energy¦Liquids¦Oil
Downscaling[REMIND-MAgPIE 3.2-4.6 IntegratedPhysicalDamages (median)] | Delayed transition | ESP | Price¦Secondary Energy¦Liquids¦Oil | US$2010/GJ | Price¦Secondary Energy¦Liquids¦Oil | fuel_supply | oil | 2095 | 452.8757 | Price¦Secondary Energy¦Liquids¦Oil
Downscaling[REMIND-MAgPIE 3.2-4.6 IntegratedPhysicalDamages (median)] | Delayed transition | ESP | Price¦Secondary Energy¦Liquids¦Oil | US$2010/GJ | Price¦Secondary Energy¦Liquids¦Oil | fuel_supply | oil | 2100 | 460.0164 | Price¦Secondary Energy¦Liquids¦Oil
Downscaling[REMIND-MAgPIE 3.2-4.6 IntegratedPhysicalDamages (median)] | Delayed transition | ESP | Emissions¦CO2 | Mt CO2/yr | Emissions¦CO2 | scenarios - CO2 abatement | CO2 | 2020 | 207.2125 | Emissions¦CO2
Downscaling[REMIND-MAgPIE 3.2-4.6 IntegratedPhysicalDamages (median)] | Delayed transition | ESP | Emissions¦CO2 | Mt CO2/yr | Emissions¦CO2 | scenarios - CO2 abatement | CO2 | 2025 | 198.8975 | Emissions¦CO2
Downscaling[REMIND-MAgPIE 3.2-4.6 IntegratedPhysicalDamages (median)] | Delayed transition | ESP | Emissions¦CO2 | Mt CO2/yr | Emissions¦CO2 | scenarios - CO2 abatement | CO2 | 2030 | 172.3535 | Emissions¦CO2
Downscaling[REMIND-MAgPIE 3.2-4.6 IntegratedPhysicalDamages (median)] | Delayed transition | ESP | Emissions¦CO2 | Mt CO2/yr | Emissions¦CO2 | scenarios - CO2 abatement | CO2 | 2035 | 113.0277 | Emissions¦CO2
Downscaling[REMIND-MAgPIE 3.2-4.6 IntegratedPhysicalDamages (median)] | Delayed transition | ESP | Emissions¦CO2 | Mt CO2/yr | Emissions¦CO2 | scenarios - CO2 abatement | CO2 | 2040 | -7.8834 | Emissions¦CO2
Downscaling[REMIND-MAgPIE 3.2-4.6 IntegratedPhysicalDamages (median)] | Delayed transition | ESP | Emissions¦CO2 | Mt CO2/yr | Emissions¦CO2 | scenarios - CO2 abatement | CO2 | 2045 | -74.2312 | Emissions¦CO2
Downscaling[REMIND-MAgPIE 3.2-4.6 IntegratedPhysicalDamages (median)] | Delayed transition | ESP | Emissions¦CO2 | Mt CO2/yr | Emissions¦CO2 | scenarios - CO2 abatement | CO2 | 2050 | -106.0963 | Emissions¦CO2
Downscaling[REMIND-MAgPIE 3.2-4.6 IntegratedPhysicalDamages (median)] | Delayed transition | ESP | Emissions¦CO2 | Mt CO2/yr | Emissions¦CO2 | scenarios - CO2 abatement | CO2 | 2055 | -109.1588 | Emissions¦CO2
Downscaling[REMIND-MAgPIE 3.2-4.6 IntegratedPhysicalDamages (median)] | Delayed transition | ESP | Emissions¦CO2 | Mt CO2/yr | Emissions¦CO2 | scenarios - CO2 abatement | CO2 | 2060 | -106.692 | Emissions¦CO2
Downscaling[REMIND-MAgPIE 3.2-4.6 IntegratedPhysicalDamages (median)] | Delayed transition | ESP | Emissions¦CO2 | Mt CO2/yr | Emissions¦CO2 | scenarios - CO2 abatement | CO2 | 2065 | -107.1061 | Emissions¦CO2
Downscaling[REMIND-MAgPIE 3.2-4.6 IntegratedPhysicalDamages (median)] | Delayed transition | ESP | Emissions¦CO2 | Mt CO2/yr | Emissions¦CO2 | scenarios - CO2 abatement | CO2 | 2070 | -107.2648 | Emissions¦CO2
Downscaling[REMIND-MAgPIE 3.2-4.6 IntegratedPhysicalDamages (median)] | Delayed transition | ESP | Emissions¦CO2 | Mt CO2/yr | Emissions¦CO2 | scenarios - CO2 abatement | CO2 | 2075 | -101.2608 | Emissions¦CO2
Downscaling[REMIND-MAgPIE 3.2-4.6 IntegratedPhysicalDamages (median)] | Delayed transition | ESP | Emissions¦CO2 | Mt CO2/yr | Emissions¦CO2 | scenarios - CO2 abatement | CO2 | 2080 | -94.9748 | Emissions¦CO2
Downscaling[REMIND-MAgPIE 3.2-4.6 IntegratedPhysicalDamages (median)] | Delayed transition | ESP | Emissions¦CO2 | Mt CO2/yr | Emissions¦CO2 | scenarios - CO2 abatement | CO2 | 2085 | -88.5485 | Emissions¦CO2
Downscaling[REMIND-MAgPIE 3.2-4.6 IntegratedPhysicalDamages (median)] | Delayed transition | ESP | Emissions¦CO2 | Mt CO2/yr | Emissions¦CO2 | scenarios - CO2 abatement | CO2 | 2090 | -81.9071 | Emissions¦CO2
Downscaling[REMIND-MAgPIE 3.2-4.6 IntegratedPhysicalDamages (median)] | Delayed transition | ESP | Emissions¦CO2 | Mt CO2/yr | Emissions¦CO2 | scenarios - CO2 abatement | CO2 | 2095 | -77.6951 | Emissions¦CO2
Downscaling[REMIND-MAgPIE 3.2-4.6 IntegratedPhysicalDamages (median)] | Delayed transition | ESP | Emissions¦CO2 | Mt CO2/yr | Emissions¦CO2 | scenarios - CO2 abatement | CO2 | 2100 | -73.5052 | Emissions¦CO2
Downscaling[REMIND-MAgPIE 3.2-4.6 IntegratedPhysicalDamages (median)] | Delayed transition | ESP | Emissions¦CO2¦Energy | Mt CO2/yr | Emissions¦CO2¦Energy | scenarios - CO2 abatement | CO2 | 2020 | 263.4091 | Emissions¦CO2¦Energy
Downscaling[REMIND-MAgPIE 3.2-4.6 IntegratedPhysicalDamages (median)] | Delayed transition | ESP | Emissions¦CO2¦Energy | Mt CO2/yr | Emissions¦CO2¦Energy | scenarios - CO2 abatement | CO2 | 2025 | 236.1755 | Emissions¦CO2¦Energy
Downscaling[REMIND-MAgPIE 3.2-4.6 IntegratedPhysicalDamages (median)] | Delayed transition | ESP | Emissions¦CO2¦Energy | Mt CO2/yr | Emissions¦CO2¦Energy | scenarios - CO2 abatement | CO2 | 2030 | 211.5047 | Emissions¦CO2¦Energy
Downscaling[REMIND-MAgPIE 3.2-4.6 IntegratedPhysicalDamages (median)] | Delayed transition | ESP | Emissions¦CO2¦Energy | Mt CO2/yr | Emissions¦CO2¦Energy | scenarios - CO2 abatement | CO2 | 2035 | 165.7387 | Emissions¦CO2¦Energy
Downscaling[REMIND-MAgPIE 3.2-4.6 IntegratedPhysicalDamages (median)] | Delayed transition | ESP | Emissions¦CO2¦Energy | Mt CO2/yr | Emissions¦CO2¦Energy | scenarios - CO2 abatement | CO2 | 2040 | 50.6434 | Emissions¦CO2¦Energy
Downscaling[REMIND-MAgPIE 3.2-4.6 IntegratedPhysicalDamages (median)] | Delayed transition | ESP | Emissions¦CO2¦Energy | Mt CO2/yr | Emissions¦CO2¦Energy | scenarios - CO2 abatement | CO2 | 2045 | -11.5656 | Emissions¦CO2¦Energy
Downscaling[REMIND-MAgPIE 3.2-4.6 IntegratedPhysicalDamages (median)] | Delayed transition | ESP | Emissions¦CO2¦Energy | Mt CO2/yr | Emissions¦CO2¦Energy | scenarios - CO2 abatement | CO2 | 2050 | -42.0968 | Emissions¦CO2¦Energy
Downscaling[REMIND-MAgPIE 3.2-4.6 IntegratedPhysicalDamages (median)] | Delayed transition | ESP | Emissions¦CO2¦Energy | Mt CO2/yr | Emissions¦CO2¦Energy | scenarios - CO2 abatement | CO2 | 2055 | -47.3634 | Emissions¦CO2¦Energy
Downscaling[REMIND-MAgPIE 3.2-4.6 IntegratedPhysicalDamages (median)] | Delayed transition | ESP | Emissions¦CO2¦Energy | Mt CO2/yr | Emissions¦CO2¦Energy | scenarios - CO2 abatement | CO2 | 2060 | -48.9042 | Emissions¦CO2¦Energy
Downscaling[REMIND-MAgPIE 3.2-4.6 IntegratedPhysicalDamages (median)] | Delayed transition | ESP | Emissions¦CO2¦Energy | Mt CO2/yr | Emissions¦CO2¦Energy | scenarios - CO2 abatement | CO2 | 2065 | -51.1394 | Emissions¦CO2¦Energy
Downscaling[REMIND-MAgPIE 3.2-4.6 IntegratedPhysicalDamages (median)] | Delayed transition | ESP | Emissions¦CO2¦Energy | Mt CO2/yr | Emissions¦CO2¦Energy | scenarios - CO2 abatement | CO2 | 2070 | -53.1233 | Emissions¦CO2¦Energy
Downscaling[REMIND-MAgPIE 3.2-4.6 IntegratedPhysicalDamages (median)] | Delayed transition | ESP | Emissions¦CO2¦Energy | Mt CO2/yr | Emissions¦CO2¦Energy | scenarios - CO2 abatement | CO2 | 2075 | -48.5887 | Emissions¦CO2¦Energy
Downscaling[REMIND-MAgPIE 3.2-4.6 IntegratedPhysicalDamages (median)] | Delayed transition | ESP | Emissions¦CO2¦Energy | Mt CO2/yr | Emissions¦CO2¦Energy | scenarios - CO2 abatement | CO2 | 2080 | -43.7604 | Emissions¦CO2¦Energy
Downscaling[REMIND-MAgPIE 3.2-4.6 IntegratedPhysicalDamages (median)] | Delayed transition | ESP | Emissions¦CO2¦Energy | Mt CO2/yr | Emissions¦CO2¦Energy | scenarios - CO2 abatement | CO2 | 2085 | -37.75 | Emissions¦CO2¦Energy
Downscaling[REMIND-MAgPIE 3.2-4.6 IntegratedPhysicalDamages (median)] | Delayed transition | ESP | Emissions¦CO2¦Energy | Mt CO2/yr | Emissions¦CO2¦Energy | scenarios - CO2 abatement | CO2 | 2090 | -31.5016 | Emissions¦CO2¦Energy
Downscaling[REMIND-MAgPIE 3.2-4.6 IntegratedPhysicalDamages (median)] | Delayed transition | ESP | Emissions¦CO2¦Energy | Mt CO2/yr | Emissions¦CO2¦Energy | scenarios - CO2 abatement | CO2 | 2095 | -30.1797 | Emissions¦CO2¦Energy
Downscaling[REMIND-MAgPIE 3.2-4.6 IntegratedPhysicalDamages (median)] | Delayed transition | ESP | Emissions¦CO2¦Energy | Mt CO2/yr | Emissions¦CO2¦Energy | scenarios - CO2 abatement | CO2 | 2100 | -28.8801 | Emissions¦CO2¦Energy
Downscaling[REMIND-MAgPIE 3.2-4.6 IntegratedPhysicalDamages (median)] | Fragmented World | ESP | Carbon Sequestration¦CCS | Mt CO2/yr | Carbon Sequestration¦CCS | CCS potential |  | 2020 | 0 | Carbon Sequestration¦CCS
Downscaling[REMIND-MAgPIE 3.2-4.6 IntegratedPhysicalDamages (median)] | Fragmented World | ESP | Carbon Sequestration¦CCS | Mt CO2/yr | Carbon Sequestration¦CCS | CCS potential |  | 2025 | 0.1497 | Carbon Sequestration¦CCS
Downscaling[REMIND-MAgPIE 3.2-4.6 IntegratedPhysicalDamages (median)] | Fragmented World | ESP | Carbon Sequestration¦CCS | Mt CO2/yr | Carbon Sequestration¦CCS | CCS potential |  | 2030 | 0.1738 | Carbon Sequestration¦CCS
Downscaling[REMIND-MAgPIE 3.2-4.6 IntegratedPhysicalDamages (median)] | Fragmented World | ESP | Carbon Sequestration¦CCS | Mt CO2/yr | Carbon Sequestration¦CCS | CCS potential |  | 2035 | 0.5615 | Carbon Sequestration¦CCS
Downscaling[REMIND-MAgPIE 3.2-4.6 IntegratedPhysicalDamages (median)] | Fragmented World | ESP | Carbon Sequestration¦CCS | Mt CO2/yr | Carbon Sequestration¦CCS | CCS potential |  | 2040 | 2.91 | Carbon Sequestration¦CCS
Downscaling[REMIND-MAgPIE 3.2-4.6 IntegratedPhysicalDamages (median)] | Fragmented World | ESP | Carbon Sequestration¦CCS | Mt CO2/yr | Carbon Sequestration¦CCS | CCS potential |  | 2045 | 7.3699 | Carbon Sequestration¦CCS
Downscaling[REMIND-MAgPIE 3.2-4.6 IntegratedPhysicalDamages (median)] | Fragmented World | ESP | Carbon Sequestration¦CCS | Mt CO2/yr | Carbon Sequestration¦CCS | CCS potential |  | 2050 | 11.1624 | Carbon Sequestration¦CCS
Downscaling[REMIND-MAgPIE 3.2-4.6 IntegratedPhysicalDamages (median)] | Fragmented World | ESP | Carbon Sequestration¦CCS | Mt CO2/yr | Carbon Sequestration¦CCS | CCS potential |  | 2055 | 12.1666 | Carbon Sequestration¦CCS
Downscaling[REMIND-MAgPIE 3.2-4.6 IntegratedPhysicalDamages (median)] | Fragmented World | ESP | Carbon Sequestration¦CCS | Mt CO2/yr | Carbon Sequestration¦CCS | CCS potential |  | 2060 | 12.3241 | Carbon Sequestration¦CCS
Downscaling[REMIND-MAgPIE 3.2-4.6 IntegratedPhysicalDamages (median)] | Fragmented World | ESP | Carbon Sequestration¦CCS | Mt CO2/yr | Carbon Sequestration¦CCS | CCS potential |  | 2065 | 11.852 | Carbon Sequestration¦CCS
Downscaling[REMIND-MAgPIE 3.2-4.6 IntegratedPhysicalDamages (median)] | Fragmented World | ESP | Carbon Sequestration¦CCS | Mt CO2/yr | Carbon Sequestration¦CCS | CCS potential |  | 2070 | 11.3108 | Carbon Sequestration¦CCS
Downscaling[REMIND-MAgPIE 3.2-4.6 IntegratedPhysicalDamages (median)] | Fragmented World | ESP | Carbon Sequestration¦CCS | Mt CO2/yr | Carbon Sequestration¦CCS | CCS potential |  | 2075 | 9.1721 | Carbon Sequestration¦CCS
Downscaling[REMIND-MAgPIE 3.2-4.6 IntegratedPhysicalDamages (median)] | Fragmented World | ESP | Carbon Sequestration¦CCS | Mt CO2/yr | Carbon Sequestration¦CCS | CCS potential |  | 2080 | 7.0761 | Carbon Sequestration¦CCS
Downscaling[REMIND-MAgPIE 3.2-4.6 IntegratedPhysicalDamages (median)] | Fragmented World | ESP | Carbon Sequestration¦CCS | Mt CO2/yr | Carbon Sequestration¦CCS | CCS potential |  | 2085 | 7.4925 | Carbon Sequestration¦CCS
Downscaling[REMIND-MAgPIE 3.2-4.6 IntegratedPhysicalDamages (median)] | Fragmented World | ESP | Carbon Sequestration¦CCS | Mt CO2/yr | Carbon Sequestration¦CCS | CCS potential |  | 2090 | 7.8634 | Carbon Sequestration¦CCS
Downscaling[REMIND-MAgPIE 3.2-4.6 IntegratedPhysicalDamages (median)] | Fragmented World | ESP | Carbon Sequestration¦CCS | Mt CO2/yr | Carbon Sequestration¦CCS | CCS potential |  | 2095 | 8.3839 | Carbon Sequestration¦CCS
Downscaling[REMIND-MAgPIE 3.2-4.6 IntegratedPhysicalDamages (median)] | Fragmented World | ESP | Carbon Sequestration¦CCS | Mt CO2/yr | Carbon Sequestration¦CCS | CCS potential |  | 2100 | 8.9102 | Carbon Sequestration¦CCS
Downscaling[REMIND-MAgPIE 3.2-4.6 IntegratedPhysicalDamages (median)] | Fragmented World | ESP | Final Energy¦Industry¦Electricity | EJ/yr | Final Energy¦Industry¦Electricity | demand_projection | elc_industry | 2020 | 0.2809 | Final Energy¦Industry¦Electricity
Downscaling[REMIND-MAgPIE 3.2-4.6 IntegratedPhysicalDamages (median)] | Fragmented World | ESP | Final Energy¦Industry¦Electricity | EJ/yr | Final Energy¦Industry¦Electricity | demand_projection | elc_industry | 2025 | 0.2961 | Final Energy¦Industry¦Electricity
Downscaling[REMIND-MAgPIE 3.2-4.6 IntegratedPhysicalDamages (median)] | Fragmented World | ESP | Final Energy¦Industry¦Electricity | EJ/yr | Final Energy¦Industry¦Electricity | demand_projection | elc_industry | 2030 | 0.2987 | Final Energy¦Industry¦Electricity
Downscaling[REMIND-MAgPIE 3.2-4.6 IntegratedPhysicalDamages (median)] | Fragmented World | ESP | Final Energy¦Industry¦Electricity | EJ/yr | Final Energy¦Industry¦Electricity | demand_projection | elc_industry | 2035 | 0.295 | Final Energy¦Industry¦Electricity
Downscaling[REMIND-MAgPIE 3.2-4.6 IntegratedPhysicalDamages (median)] | Fragmented World | ESP | Final Energy¦Industry¦Electricity | EJ/yr | Final Energy¦Industry¦Electricity | demand_projection | elc_industry | 2040 | 0.2973 | Final Energy¦Industry¦Electricity
Downscaling[REMIND-MAgPIE 3.2-4.6 IntegratedPhysicalDamages (median)] | Fragmented World | ESP | Final Energy¦Industry¦Electricity | EJ/yr | Final Energy¦Industry¦Electricity | demand_projection | elc_industry | 2045 | 0.3226 | Final Energy¦Industry¦Electricity
Downscaling[REMIND-MAgPIE 3.2-4.6 IntegratedPhysicalDamages (median)] | Fragmented World | ESP | Final Energy¦Industry¦Electricity | EJ/yr | Final Energy¦Industry¦Electricity | demand_projection | elc_industry | 2050 | 0.3422 | Final Energy¦Industry¦Electricity
Downscaling[REMIND-MAgPIE 3.2-4.6 IntegratedPhysicalDamages (median)] | Fragmented World | ESP | Final Energy¦Industry¦Electricity | EJ/yr | Final Energy¦Industry¦Electricity | demand_projection | elc_industry | 2055 | 0.3383 | Final Energy¦Industry¦Electricity
Downscaling[REMIND-MAgPIE 3.2-4.6 IntegratedPhysicalDamages (median)] | Fragmented World | ESP | Final Energy¦Industry¦Electricity | EJ/yr | Final Energy¦Industry¦Electricity | demand_projection | elc_industry | 2060 | 0.316 | Final Energy¦Industry¦Electricity
Downscaling[REMIND-MAgPIE 3.2-4.6 IntegratedPhysicalDamages (median)] | Fragmented World | ESP | Final Energy¦Industry¦Electricity | EJ/yr | Final Energy¦Industry¦Electricity | demand_projection | elc_industry | 2065 | 0.3163 | Final Energy¦Industry¦Electricity
Downscaling[REMIND-MAgPIE 3.2-4.6 IntegratedPhysicalDamages (median)] | Fragmented World | ESP | Final Energy¦Industry¦Electricity | EJ/yr | Final Energy¦Industry¦Electricity | demand_projection | elc_industry | 2070 | 0.3159 | Final Energy¦Industry¦Electricity
Downscaling[REMIND-MAgPIE 3.2-4.6 IntegratedPhysicalDamages (median)] | Fragmented World | ESP | Final Energy¦Industry¦Electricity | EJ/yr | Final Energy¦Industry¦Electricity | demand_projection | elc_industry | 2075 | 0.3151 | Final Energy¦Industry¦Electricity
Downscaling[REMIND-MAgPIE 3.2-4.6 IntegratedPhysicalDamages (median)] | Fragmented World | ESP | Final Energy¦Industry¦Electricity | EJ/yr | Final Energy¦Industry¦Electricity | demand_projection | elc_industry | 2080 | 0.3128 | Final Energy¦Industry¦Electricity
Downscaling[REMIND-MAgPIE 3.2-4.6 IntegratedPhysicalDamages (median)] | Fragmented World | ESP | Final Energy¦Industry¦Electricity | EJ/yr | Final Energy¦Industry¦Electricity | demand_projection | elc_industry | 2085 | 0.3025 | Final Energy¦Industry¦Electricity
Downscaling[REMIND-MAgPIE 3.2-4.6 IntegratedPhysicalDamages (median)] | Fragmented World | ESP | Final Energy¦Industry¦Electricity | EJ/yr | Final Energy¦Industry¦Electricity | demand_projection | elc_industry | 2090 | 0.2882 | Final Energy¦Industry¦Electricity
Downscaling[REMIND-MAgPIE 3.2-4.6 IntegratedPhysicalDamages (median)] | Fragmented World | ESP | Final Energy¦Industry¦Electricity | EJ/yr | Final Energy¦Industry¦Electricity | demand_projection | elc_industry | 2095 | 0.2773 | Final Energy¦Industry¦Electricity
Downscaling[REMIND-MAgPIE 3.2-4.6 IntegratedPhysicalDamages (median)] | Fragmented World | ESP | Final Energy¦Industry¦Electricity | EJ/yr | Final Energy¦Industry¦Electricity | demand_projection | elc_industry | 2100 | 0.2659 | Final Energy¦Industry¦Electricity
Downscaling[REMIND-MAgPIE 3.2-4.6 IntegratedPhysicalDamages (median)] | Fragmented World | ESP | Final Energy¦Residential and Commercial¦Electricity | EJ/yr | Final Energy¦Residential and Commercial¦Electricity | demand_projection | elc_buildings | 2020 | 0.6597 | Final Energy¦Residential and Commercial¦Electricity
Downscaling[REMIND-MAgPIE 3.2-4.6 IntegratedPhysicalDamages (median)] | Fragmented World | ESP | Final Energy¦Residential and Commercial¦Electricity | EJ/yr | Final Energy¦Residential and Commercial¦Electricity | demand_projection | elc_buildings | 2025 | 0.7146 | Final Energy¦Residential and Commercial¦Electricity
Downscaling[REMIND-MAgPIE 3.2-4.6 IntegratedPhysicalDamages (median)] | Fragmented World | ESP | Final Energy¦Residential and Commercial¦Electricity | EJ/yr | Final Energy¦Residential and Commercial¦Electricity | demand_projection | elc_buildings | 2030 | 0.7436 | Final Energy¦Residential and Commercial¦Electricity
Downscaling[REMIND-MAgPIE 3.2-4.6 IntegratedPhysicalDamages (median)] | Fragmented World | ESP | Final Energy¦Residential and Commercial¦Electricity | EJ/yr | Final Energy¦Residential and Commercial¦Electricity | demand_projection | elc_buildings | 2035 | 0.7685 | Final Energy¦Residential and Commercial¦Electricity
Downscaling[REMIND-MAgPIE 3.2-4.6 IntegratedPhysicalDamages (median)] | Fragmented World | ESP | Final Energy¦Residential and Commercial¦Electricity | EJ/yr | Final Energy¦Residential and Commercial¦Electricity | demand_projection | elc_buildings | 2040 | 0.7606 | Final Energy¦Residential and Commercial¦Electricity
Downscaling[REMIND-MAgPIE 3.2-4.6 IntegratedPhysicalDamages (median)] | Fragmented World | ESP | Final Energy¦Residential and Commercial¦Electricity | EJ/yr | Final Energy¦Residential and Commercial¦Electricity | demand_projection | elc_buildings | 2045 | 0.7817 | Final Energy¦Residential and Commercial¦Electricity
Downscaling[REMIND-MAgPIE 3.2-4.6 IntegratedPhysicalDamages (median)] | Fragmented World | ESP | Final Energy¦Residential and Commercial¦Electricity | EJ/yr | Final Energy¦Residential and Commercial¦Electricity | demand_projection | elc_buildings | 2050 | 0.782 | Final Energy¦Residential and Commercial¦Electricity
Downscaling[REMIND-MAgPIE 3.2-4.6 IntegratedPhysicalDamages (median)] | Fragmented World | ESP | Final Energy¦Residential and Commercial¦Electricity | EJ/yr | Final Energy¦Residential and Commercial¦Electricity | demand_projection | elc_buildings | 2055 | 0.7577 | Final Energy¦Residential and Commercial¦Electricity
Downscaling[REMIND-MAgPIE 3.2-4.6 IntegratedPhysicalDamages (median)] | Fragmented World | ESP | Final Energy¦Residential and Commercial¦Electricity | EJ/yr | Final Energy¦Residential and Commercial¦Electricity | demand_projection | elc_buildings | 2060 | 0.7725 | Final Energy¦Residential and Commercial¦Electricity
Downscaling[REMIND-MAgPIE 3.2-4.6 IntegratedPhysicalDamages (median)] | Fragmented World | ESP | Final Energy¦Residential and Commercial¦Electricity | EJ/yr | Final Energy¦Residential and Commercial¦Electricity | demand_projection | elc_buildings | 2065 | 0.7762 | Final Energy¦Residential and Commercial¦Electricity
Downscaling[REMIND-MAgPIE 3.2-4.6 IntegratedPhysicalDamages (median)] | Fragmented World | ESP | Final Energy¦Residential and Commercial¦Electricity | EJ/yr | Final Energy¦Residential and Commercial¦Electricity | demand_projection | elc_buildings | 2070 | 0.7818 | Final Energy¦Residential and Commercial¦Electricity
Downscaling[REMIND-MAgPIE 3.2-4.6 IntegratedPhysicalDamages (median)] | Fragmented World | ESP | Final Energy¦Residential and Commercial¦Electricity | EJ/yr | Final Energy¦Residential and Commercial¦Electricity | demand_projection | elc_buildings | 2075 | 0.8191 | Final Energy¦Residential and Commercial¦Electricity
Downscaling[REMIND-MAgPIE 3.2-4.6 IntegratedPhysicalDamages (median)] | Fragmented World | ESP | Final Energy¦Residential and Commercial¦Electricity | EJ/yr | Final Energy¦Residential and Commercial¦Electricity | demand_projection | elc_buildings | 2080 | 0.8547 | Final Energy¦Residential and Commercial¦Electricity
Downscaling[REMIND-MAgPIE 3.2-4.6 IntegratedPhysicalDamages (median)] | Fragmented World | ESP | Final Energy¦Residential and Commercial¦Electricity | EJ/yr | Final Energy¦Residential and Commercial¦Electricity | demand_projection | elc_buildings | 2085 | 0.8841 | Final Energy¦Residential and Commercial¦Electricity
Downscaling[REMIND-MAgPIE 3.2-4.6 IntegratedPhysicalDamages (median)] | Fragmented World | ESP | Final Energy¦Residential and Commercial¦Electricity | EJ/yr | Final Energy¦Residential and Commercial¦Electricity | demand_projection | elc_buildings | 2090 | 0.9096 | Final Energy¦Residential and Commercial¦Electricity
Downscaling[REMIND-MAgPIE 3.2-4.6 IntegratedPhysicalDamages (median)] | Fragmented World | ESP | Final Energy¦Residential and Commercial¦Electricity | EJ/yr | Final Energy¦Residential and Commercial¦Electricity | demand_projection | elc_buildings | 2095 | 0.9354 | Final Energy¦Residential and Commercial¦Electricity
Downscaling[REMIND-MAgPIE 3.2-4.6 IntegratedPhysicalDamages (median)] | Fragmented World | ESP | Final Energy¦Residential and Commercial¦Electricity | EJ/yr | Final Energy¦Residential and Commercial¦Electricity | demand_projection | elc_buildings | 2100 | 0.9616 | Final Energy¦Residential and Commercial¦Electricity
Downscaling[REMIND-MAgPIE 3.2-4.6 IntegratedPhysicalDamages (median)] | Fragmented World | ESP | Final Energy¦Transportation¦Electricity | EJ/yr | Final Energy¦Transportation¦Electricity | demand_projection | elc_transport | 2020 | 0.023 | Final Energy¦Transportation¦Electricity
Downscaling[REMIND-MAgPIE 3.2-4.6 IntegratedPhysicalDamages (median)] | Fragmented World | ESP | Final Energy¦Transportation¦Electricity | EJ/yr | Final Energy¦Transportation¦Electricity | demand_projection | elc_transport | 2025 | 0.0488 | Final Energy¦Transportation¦Electricity
Downscaling[REMIND-MAgPIE 3.2-4.6 IntegratedPhysicalDamages (median)] | Fragmented World | ESP | Final Energy¦Transportation¦Electricity | EJ/yr | Final Energy¦Transportation¦Electricity | demand_projection | elc_transport | 2030 | 0.0823 | Final Energy¦Transportation¦Electricity
Downscaling[REMIND-MAgPIE 3.2-4.6 IntegratedPhysicalDamages (median)] | Fragmented World | ESP | Final Energy¦Transportation¦Electricity | EJ/yr | Final Energy¦Transportation¦Electricity | demand_projection | elc_transport | 2035 | 0.1138 | Final Energy¦Transportation¦Electricity
Downscaling[REMIND-MAgPIE 3.2-4.6 IntegratedPhysicalDamages (median)] | Fragmented World | ESP | Final Energy¦Transportation¦Electricity | EJ/yr | Final Energy¦Transportation¦Electricity | demand_projection | elc_transport | 2040 | 0.1329 | Final Energy¦Transportation¦Electricity
Downscaling[REMIND-MAgPIE 3.2-4.6 IntegratedPhysicalDamages (median)] | Fragmented World | ESP | Final Energy¦Transportation¦Electricity | EJ/yr | Final Energy¦Transportation¦Electricity | demand_projection | elc_transport | 2045 | 0.1447 | Final Energy¦Transportation¦Electricity
Downscaling[REMIND-MAgPIE 3.2-4.6 IntegratedPhysicalDamages (median)] | Fragmented World | ESP | Final Energy¦Transportation¦Electricity | EJ/yr | Final Energy¦Transportation¦Electricity | demand_projection | elc_transport | 2050 | 0.1528 | Final Energy¦Transportation¦Electricity
Downscaling[REMIND-MAgPIE 3.2-4.6 IntegratedPhysicalDamages (median)] | Fragmented World | ESP | Final Energy¦Transportation¦Electricity | EJ/yr | Final Energy¦Transportation¦Electricity | demand_projection | elc_transport | 2055 | 0.1587 | Final Energy¦Transportation¦Electricity
Downscaling[REMIND-MAgPIE 3.2-4.6 IntegratedPhysicalDamages (median)] | Fragmented World | ESP | Final Energy¦Transportation¦Electricity | EJ/yr | Final Energy¦Transportation¦Electricity | demand_projection | elc_transport | 2060 | 0.1626 | Final Energy¦Transportation¦Electricity
Downscaling[REMIND-MAgPIE 3.2-4.6 IntegratedPhysicalDamages (median)] | Fragmented World | ESP | Final Energy¦Transportation¦Electricity | EJ/yr | Final Energy¦Transportation¦Electricity | demand_projection | elc_transport | 2065 | 0.1707 | Final Energy¦Transportation¦Electricity
Downscaling[REMIND-MAgPIE 3.2-4.6 IntegratedPhysicalDamages (median)] | Fragmented World | ESP | Final Energy¦Transportation¦Electricity | EJ/yr | Final Energy¦Transportation¦Electricity | demand_projection | elc_transport | 2070 | 0.1774 | Final Energy¦Transportation¦Electricity
Downscaling[REMIND-MAgPIE 3.2-4.6 IntegratedPhysicalDamages (median)] | Fragmented World | ESP | Final Energy¦Transportation¦Electricity | EJ/yr | Final Energy¦Transportation¦Electricity | demand_projection | elc_transport | 2075 | 0.1865 | Final Energy¦Transportation¦Electricity
Downscaling[REMIND-MAgPIE 3.2-4.6 IntegratedPhysicalDamages (median)] | Fragmented World | ESP | Final Energy¦Transportation¦Electricity | EJ/yr | Final Energy¦Transportation¦Electricity | demand_projection | elc_transport | 2080 | 0.1968 | Final Energy¦Transportation¦Electricity
Downscaling[REMIND-MAgPIE 3.2-4.6 IntegratedPhysicalDamages (median)] | Fragmented World | ESP | Final Energy¦Transportation¦Electricity | EJ/yr | Final Energy¦Transportation¦Electricity | demand_projection | elc_transport | 2085 | 0.2045 | Final Energy¦Transportation¦Electricity
Downscaling[REMIND-MAgPIE 3.2-4.6 IntegratedPhysicalDamages (median)] | Fragmented World | ESP | Final Energy¦Transportation¦Electricity | EJ/yr | Final Energy¦Transportation¦Electricity | demand_projection | elc_transport | 2090 | 0.2122 | Final Energy¦Transportation¦Electricity
Downscaling[REMIND-MAgPIE 3.2-4.6 IntegratedPhysicalDamages (median)] | Fragmented World | ESP | Final Energy¦Transportation¦Electricity | EJ/yr | Final Energy¦Transportation¦Electricity | demand_projection | elc_transport | 2095 | 0.2197 | Final Energy¦Transportation¦Electricity
Downscaling[REMIND-MAgPIE 3.2-4.6 IntegratedPhysicalDamages (median)] | Fragmented World | ESP | Final Energy¦Transportation¦Electricity | EJ/yr | Final Energy¦Transportation¦Electricity | demand_projection | elc_transport | 2100 | 0.2266 | Final Energy¦Transportation¦Electricity
Downscaling[REMIND-MAgPIE 3.2-4.6 IntegratedPhysicalDamages (median)] | Fragmented World | ESP | Secondary Energy¦Hydrogen | EJ/yr | Secondary Energy¦Hydrogen | demand_projection | hydrogen_allsect | 2020 | 0.0059 | Secondary Energy¦Hydrogen
Downscaling[REMIND-MAgPIE 3.2-4.6 IntegratedPhysicalDamages (median)] | Fragmented World | ESP | Secondary Energy¦Hydrogen | EJ/yr | Secondary Energy¦Hydrogen | demand_projection | hydrogen_allsect | 2025 | 0.0275 | Secondary Energy¦Hydrogen
Downscaling[REMIND-MAgPIE 3.2-4.6 IntegratedPhysicalDamages (median)] | Fragmented World | ESP | Secondary Energy¦Hydrogen | EJ/yr | Secondary Energy¦Hydrogen | demand_projection | hydrogen_allsect | 2030 | 0.0496 | Secondary Energy¦Hydrogen
Downscaling[REMIND-MAgPIE 3.2-4.6 IntegratedPhysicalDamages (median)] | Fragmented World | ESP | Secondary Energy¦Hydrogen | EJ/yr | Secondary Energy¦Hydrogen | demand_projection | hydrogen_allsect | 2035 | 0.0577 | Secondary Energy¦Hydrogen
Downscaling[REMIND-MAgPIE 3.2-4.6 IntegratedPhysicalDamages (median)] | Fragmented World | ESP | Secondary Energy¦Hydrogen | EJ/yr | Secondary Energy¦Hydrogen | demand_projection | hydrogen_allsect | 2040 | 0.0761 | Secondary Energy¦Hydrogen
Downscaling[REMIND-MAgPIE 3.2-4.6 IntegratedPhysicalDamages (median)] | Fragmented World | ESP | Secondary Energy¦Hydrogen | EJ/yr | Secondary Energy¦Hydrogen | demand_projection | hydrogen_allsect | 2045 | 0.119 | Secondary Energy¦Hydrogen
Downscaling[REMIND-MAgPIE 3.2-4.6 IntegratedPhysicalDamages (median)] | Fragmented World | ESP | Secondary Energy¦Hydrogen | EJ/yr | Secondary Energy¦Hydrogen | demand_projection | hydrogen_allsect | 2050 | 0.1994 | Secondary Energy¦Hydrogen
Downscaling[REMIND-MAgPIE 3.2-4.6 IntegratedPhysicalDamages (median)] | Fragmented World | ESP | Secondary Energy¦Hydrogen | EJ/yr | Secondary Energy¦Hydrogen | demand_projection | hydrogen_allsect | 2055 | 0.2607 | Secondary Energy¦Hydrogen
Downscaling[REMIND-MAgPIE 3.2-4.6 IntegratedPhysicalDamages (median)] | Fragmented World | ESP | Secondary Energy¦Hydrogen | EJ/yr | Secondary Energy¦Hydrogen | demand_projection | hydrogen_allsect | 2060 | 0.3244 | Secondary Energy¦Hydrogen
Downscaling[REMIND-MAgPIE 3.2-4.6 IntegratedPhysicalDamages (median)] | Fragmented World | ESP | Secondary Energy¦Hydrogen | EJ/yr | Secondary Energy¦Hydrogen | demand_projection | hydrogen_allsect | 2065 | 0.3262 | Secondary Energy¦Hydrogen
Downscaling[REMIND-MAgPIE 3.2-4.6 IntegratedPhysicalDamages (median)] | Fragmented World | ESP | Secondary Energy¦Hydrogen | EJ/yr | Secondary Energy¦Hydrogen | demand_projection | hydrogen_allsect | 2070 | 0.3213 | Secondary Energy¦Hydrogen
Downscaling[REMIND-MAgPIE 3.2-4.6 IntegratedPhysicalDamages (median)] | Fragmented World | ESP | Secondary Energy¦Hydrogen | EJ/yr | Secondary Energy¦Hydrogen | demand_projection | hydrogen_allsect | 2075 | 0.3147 | Secondary Energy¦Hydrogen
Downscaling[REMIND-MAgPIE 3.2-4.6 IntegratedPhysicalDamages (median)] | Fragmented World | ESP | Secondary Energy¦Hydrogen | EJ/yr | Secondary Energy¦Hydrogen | demand_projection | hydrogen_allsect | 2080 | 0.3034 | Secondary Energy¦Hydrogen
Downscaling[REMIND-MAgPIE 3.2-4.6 IntegratedPhysicalDamages (median)] | Fragmented World | ESP | Secondary Energy¦Hydrogen | EJ/yr | Secondary Energy¦Hydrogen | demand_projection | hydrogen_allsect | 2085 | 0.3016 | Secondary Energy¦Hydrogen
Downscaling[REMIND-MAgPIE 3.2-4.6 IntegratedPhysicalDamages (median)] | Fragmented World | ESP | Secondary Energy¦Hydrogen | EJ/yr | Secondary Energy¦Hydrogen | demand_projection | hydrogen_allsect | 2090 | 0.2983 | Secondary Energy¦Hydrogen
Downscaling[REMIND-MAgPIE 3.2-4.6 IntegratedPhysicalDamages (median)] | Fragmented World | ESP | Secondary Energy¦Hydrogen | EJ/yr | Secondary Energy¦Hydrogen | demand_projection | hydrogen_allsect | 2095 | 0.2884 | Secondary Energy¦Hydrogen
Downscaling[REMIND-MAgPIE 3.2-4.6 IntegratedPhysicalDamages (median)] | Fragmented World | ESP | Secondary Energy¦Hydrogen | EJ/yr | Secondary Energy¦Hydrogen | demand_projection | hydrogen_allsect | 2100 | 0.2791 | Secondary Energy¦Hydrogen
Downscaling[REMIND-MAgPIE 3.2-4.6 IntegratedPhysicalDamages (median)] | Fragmented World | ESP | Secondary Energy¦Electricity¦Coal | EJ/yr | Secondary Energy¦Electricity¦Coal | elec_co2 |  | 2020 | 0.0876 | Secondary Energy¦Electricity¦Coal | 94
Downscaling[REMIND-MAgPIE 3.2-4.6 IntegratedPhysicalDamages (median)] | Fragmented World | ESP | Secondary Energy¦Electricity¦Coal | EJ/yr | Secondary Energy¦Electricity¦Coal | elec_co2 |  | 2025 | 0.0299 | Secondary Energy¦Electricity¦Coal | 94
Downscaling[REMIND-MAgPIE 3.2-4.6 IntegratedPhysicalDamages (median)] | Fragmented World | ESP | Secondary Energy¦Electricity¦Coal | EJ/yr | Secondary Energy¦Electricity¦Coal | elec_co2 |  | 2030 | 0.0125 | Secondary Energy¦Electricity¦Coal | 94
Downscaling[REMIND-MAgPIE 3.2-4.6 IntegratedPhysicalDamages (median)] | Fragmented World | ESP | Secondary Energy¦Electricity¦Coal | EJ/yr | Secondary Energy¦Electricity¦Coal | elec_co2 |  | 2035 | 0.0048 | Secondary Energy¦Electricity¦Coal | 94
Downscaling[REMIND-MAgPIE 3.2-4.6 IntegratedPhysicalDamages (median)] | Fragmented World | ESP | Secondary Energy¦Electricity¦Coal | EJ/yr | Secondary Energy¦Electricity¦Coal | elec_co2 |  | 2040 | 0 | Secondary Energy¦Electricity¦Coal | 94
Downscaling[REMIND-MAgPIE 3.2-4.6 IntegratedPhysicalDamages (median)] | Fragmented World | ESP | Secondary Energy¦Electricity¦Coal | EJ/yr | Secondary Energy¦Electricity¦Coal | elec_co2 |  | 2045 | 0 | Secondary Energy¦Electricity¦Coal | 94
Downscaling[REMIND-MAgPIE 3.2-4.6 IntegratedPhysicalDamages (median)] | Fragmented World | ESP | Secondary Energy¦Electricity¦Coal | EJ/yr | Secondary Energy¦Electricity¦Coal | elec_co2 |  | 2050 | 0 | Secondary Energy¦Electricity¦Coal | 94
Downscaling[REMIND-MAgPIE 3.2-4.6 IntegratedPhysicalDamages (median)] | Fragmented World | ESP | Secondary Energy¦Electricity¦Coal | EJ/yr | Secondary Energy¦Electricity¦Coal | elec_co2 |  | 2055 | 0 | Secondary Energy¦Electricity¦Coal | 94
Downscaling[REMIND-MAgPIE 3.2-4.6 IntegratedPhysicalDamages (median)] | Fragmented World | ESP | Secondary Energy¦Electricity¦Coal | EJ/yr | Secondary Energy¦Electricity¦Coal | elec_co2 |  | 2060 | 0 | Secondary Energy¦Electricity¦Coal | 94
Downscaling[REMIND-MAgPIE 3.2-4.6 IntegratedPhysicalDamages (median)] | Fragmented World | ESP | Secondary Energy¦Electricity¦Coal | EJ/yr | Secondary Energy¦Electricity¦Coal | elec_co2 |  | 2065 | 0 | Secondary Energy¦Electricity¦Coal | 94
Downscaling[REMIND-MAgPIE 3.2-4.6 IntegratedPhysicalDamages (median)] | Fragmented World | ESP | Secondary Energy¦Electricity¦Coal | EJ/yr | Secondary Energy¦Electricity¦Coal | elec_co2 |  | 2070 | 0 | Secondary Energy¦Electricity¦Coal | 94
Downscaling[REMIND-MAgPIE 3.2-4.6 IntegratedPhysicalDamages (median)] | Fragmented World | ESP | Secondary Energy¦Electricity¦Coal | EJ/yr | Secondary Energy¦Electricity¦Coal | elec_co2 |  | 2075 | 0 | Secondary Energy¦Electricity¦Coal | 94
Downscaling[REMIND-MAgPIE 3.2-4.6 IntegratedPhysicalDamages (median)] | Fragmented World | ESP | Secondary Energy¦Electricity¦Coal | EJ/yr | Secondary Energy¦Electricity¦Coal | elec_co2 |  | 2080 | 0 | Secondary Energy¦Electricity¦Coal | 94
Downscaling[REMIND-MAgPIE 3.2-4.6 IntegratedPhysicalDamages (median)] | Fragmented World | ESP | Secondary Energy¦Electricity¦Coal | EJ/yr | Secondary Energy¦Electricity¦Coal | elec_co2 |  | 2085 | 0 | Secondary Energy¦Electricity¦Coal | 94
Downscaling[REMIND-MAgPIE 3.2-4.6 IntegratedPhysicalDamages (median)] | Fragmented World | ESP | Secondary Energy¦Electricity¦Coal | EJ/yr | Secondary Energy¦Electricity¦Coal | elec_co2 |  | 2090 | 0 | Secondary Energy¦Electricity¦Coal | 94
Downscaling[REMIND-MAgPIE 3.2-4.6 IntegratedPhysicalDamages (median)] | Fragmented World | ESP | Secondary Energy¦Electricity¦Coal | EJ/yr | Secondary Energy¦Electricity¦Coal | elec_co2 |  | 2095 | 0 | Secondary Energy¦Electricity¦Coal | 94
Downscaling[REMIND-MAgPIE 3.2-4.6 IntegratedPhysicalDamages (median)] | Fragmented World | ESP | Secondary Energy¦Electricity¦Coal | EJ/yr | Secondary Energy¦Electricity¦Coal | elec_co2 |  | 2100 | 0 | Secondary Energy¦Electricity¦Coal | 94
Downscaling[REMIND-MAgPIE 3.2-4.6 IntegratedPhysicalDamages (median)] | Fragmented World | ESP | Secondary Energy¦Electricity¦Gas | EJ/yr | Secondary Energy¦Electricity¦Gas | elec_co2 |  | 2020 | 0.2567 | Secondary Energy¦Electricity¦Gas | 55
Downscaling[REMIND-MAgPIE 3.2-4.6 IntegratedPhysicalDamages (median)] | Fragmented World | ESP | Secondary Energy¦Electricity¦Gas | EJ/yr | Secondary Energy¦Electricity¦Gas | elec_co2 |  | 2025 | 0.267 | Secondary Energy¦Electricity¦Gas | 55
Downscaling[REMIND-MAgPIE 3.2-4.6 IntegratedPhysicalDamages (median)] | Fragmented World | ESP | Secondary Energy¦Electricity¦Gas | EJ/yr | Secondary Energy¦Electricity¦Gas | elec_co2 |  | 2030 | 0.1904 | Secondary Energy¦Electricity¦Gas | 55
Downscaling[REMIND-MAgPIE 3.2-4.6 IntegratedPhysicalDamages (median)] | Fragmented World | ESP | Secondary Energy¦Electricity¦Gas | EJ/yr | Secondary Energy¦Electricity¦Gas | elec_co2 |  | 2035 | 0.0708 | Secondary Energy¦Electricity¦Gas | 55
Downscaling[REMIND-MAgPIE 3.2-4.6 IntegratedPhysicalDamages (median)] | Fragmented World | ESP | Secondary Energy¦Electricity¦Gas | EJ/yr | Secondary Energy¦Electricity¦Gas | elec_co2 |  | 2040 | 0.002 | Secondary Energy¦Electricity¦Gas | 55
Downscaling[REMIND-MAgPIE 3.2-4.6 IntegratedPhysicalDamages (median)] | Fragmented World | ESP | Secondary Energy¦Electricity¦Gas | EJ/yr | Secondary Energy¦Electricity¦Gas | elec_co2 |  | 2045 | 0.0023 | Secondary Energy¦Electricity¦Gas | 55
Downscaling[REMIND-MAgPIE 3.2-4.6 IntegratedPhysicalDamages (median)] | Fragmented World | ESP | Secondary Energy¦Electricity¦Gas | EJ/yr | Secondary Energy¦Electricity¦Gas | elec_co2 |  | 2050 | 0.0024 | Secondary Energy¦Electricity¦Gas | 55
Downscaling[REMIND-MAgPIE 3.2-4.6 IntegratedPhysicalDamages (median)] | Fragmented World | ESP | Secondary Energy¦Electricity¦Gas | EJ/yr | Secondary Energy¦Electricity¦Gas | elec_co2 |  | 2055 | 0.0024 | Secondary Energy¦Electricity¦Gas | 55
Downscaling[REMIND-MAgPIE 3.2-4.6 IntegratedPhysicalDamages (median)] | Fragmented World | ESP | Secondary Energy¦Electricity¦Gas | EJ/yr | Secondary Energy¦Electricity¦Gas | elec_co2 |  | 2060 | 0.0017 | Secondary Energy¦Electricity¦Gas | 55
Downscaling[REMIND-MAgPIE 3.2-4.6 IntegratedPhysicalDamages (median)] | Fragmented World | ESP | Secondary Energy¦Electricity¦Gas | EJ/yr | Secondary Energy¦Electricity¦Gas | elec_co2 |  | 2065 | 0.0013 | Secondary Energy¦Electricity¦Gas | 55
Downscaling[REMIND-MAgPIE 3.2-4.6 IntegratedPhysicalDamages (median)] | Fragmented World | ESP | Secondary Energy¦Electricity¦Gas | EJ/yr | Secondary Energy¦Electricity¦Gas | elec_co2 |  | 2070 | 0.0008 | Secondary Energy¦Electricity¦Gas | 55
Downscaling[REMIND-MAgPIE 3.2-4.6 IntegratedPhysicalDamages (median)] | Fragmented World | ESP | Secondary Energy¦Electricity¦Gas | EJ/yr | Secondary Energy¦Electricity¦Gas | elec_co2 |  | 2075 | 0.0004 | Secondary Energy¦Electricity¦Gas | 55
Downscaling[REMIND-MAgPIE 3.2-4.6 IntegratedPhysicalDamages (median)] | Fragmented World | ESP | Secondary Energy¦Electricity¦Gas | EJ/yr | Secondary Energy¦Electricity¦Gas | elec_co2 |  | 2080 | 0 | Secondary Energy¦Electricity¦Gas | 55
Downscaling[REMIND-MAgPIE 3.2-4.6 IntegratedPhysicalDamages (median)] | Fragmented World | ESP | Secondary Energy¦Electricity¦Gas | EJ/yr | Secondary Energy¦Electricity¦Gas | elec_co2 |  | 2085 | 0 | Secondary Energy¦Electricity¦Gas | 55
Downscaling[REMIND-MAgPIE 3.2-4.6 IntegratedPhysicalDamages (median)] | Fragmented World | ESP | Secondary Energy¦Electricity¦Gas | EJ/yr | Secondary Energy¦Electricity¦Gas | elec_co2 |  | 2090 | 0 | Secondary Energy¦Electricity¦Gas | 55
Downscaling[REMIND-MAgPIE 3.2-4.6 IntegratedPhysicalDamages (median)] | Fragmented World | ESP | Secondary Energy¦Electricity¦Gas | EJ/yr | Secondary Energy¦Electricity¦Gas | elec_co2 |  | 2095 | 0 | Secondary Energy¦Electricity¦Gas | 55
Downscaling[REMIND-MAgPIE 3.2-4.6 IntegratedPhysicalDamages (median)] | Fragmented World | ESP | Secondary Energy¦Electricity¦Gas | EJ/yr | Secondary Energy¦Electricity¦Gas | elec_co2 |  | 2100 | 0 | Secondary Energy¦Electricity¦Gas | 55
Downscaling[REMIND-MAgPIE 3.2-4.6 IntegratedPhysicalDamages (median)] | Fragmented World | ESP | Secondary Energy¦Electricity¦Oil | EJ/yr | Secondary Energy¦Electricity¦Oil | elec_co2 |  | 2020 | 0.042 | Secondary Energy¦Electricity¦Oil | 70
Downscaling[REMIND-MAgPIE 3.2-4.6 IntegratedPhysicalDamages (median)] | Fragmented World | ESP | Secondary Energy¦Electricity¦Oil | EJ/yr | Secondary Energy¦Electricity¦Oil | elec_co2 |  | 2025 | 0.0265 | Secondary Energy¦Electricity¦Oil | 70
Downscaling[REMIND-MAgPIE 3.2-4.6 IntegratedPhysicalDamages (median)] | Fragmented World | ESP | Secondary Energy¦Electricity¦Oil | EJ/yr | Secondary Energy¦Electricity¦Oil | elec_co2 |  | 2030 | 0.0115 | Secondary Energy¦Electricity¦Oil | 70
Downscaling[REMIND-MAgPIE 3.2-4.6 IntegratedPhysicalDamages (median)] | Fragmented World | ESP | Secondary Energy¦Electricity¦Oil | EJ/yr | Secondary Energy¦Electricity¦Oil | elec_co2 |  | 2035 | 0 | Secondary Energy¦Electricity¦Oil | 70
Downscaling[REMIND-MAgPIE 3.2-4.6 IntegratedPhysicalDamages (median)] | Fragmented World | ESP | Secondary Energy¦Electricity¦Oil | EJ/yr | Secondary Energy¦Electricity¦Oil | elec_co2 |  | 2040 | 0 | Secondary Energy¦Electricity¦Oil | 70
Downscaling[REMIND-MAgPIE 3.2-4.6 IntegratedPhysicalDamages (median)] | Fragmented World | ESP | Secondary Energy¦Electricity¦Oil | EJ/yr | Secondary Energy¦Electricity¦Oil | elec_co2 |  | 2045 | 0 | Secondary Energy¦Electricity¦Oil | 70
Downscaling[REMIND-MAgPIE 3.2-4.6 IntegratedPhysicalDamages (median)] | Fragmented World | ESP | Secondary Energy¦Electricity¦Oil | EJ/yr | Secondary Energy¦Electricity¦Oil | elec_co2 |  | 2050 | 0 | Secondary Energy¦Electricity¦Oil | 70
Downscaling[REMIND-MAgPIE 3.2-4.6 IntegratedPhysicalDamages (median)] | Fragmented World | ESP | Secondary Energy¦Electricity¦Oil | EJ/yr | Secondary Energy¦Electricity¦Oil | elec_co2 |  | 2055 | 0 | Secondary Energy¦Electricity¦Oil | 70
Downscaling[REMIND-MAgPIE 3.2-4.6 IntegratedPhysicalDamages (median)] | Fragmented World | ESP | Secondary Energy¦Electricity¦Oil | EJ/yr | Secondary Energy¦Electricity¦Oil | elec_co2 |  | 2060 | 0 | Secondary Energy¦Electricity¦Oil | 70
Downscaling[REMIND-MAgPIE 3.2-4.6 IntegratedPhysicalDamages (median)] | Fragmented World | ESP | Secondary Energy¦Electricity¦Oil | EJ/yr | Secondary Energy¦Electricity¦Oil | elec_co2 |  | 2065 | 0 | Secondary Energy¦Electricity¦Oil | 70
Downscaling[REMIND-MAgPIE 3.2-4.6 IntegratedPhysicalDamages (median)] | Fragmented World | ESP | Secondary Energy¦Electricity¦Oil | EJ/yr | Secondary Energy¦Electricity¦Oil | elec_co2 |  | 2070 | 0 | Secondary Energy¦Electricity¦Oil | 70
Downscaling[REMIND-MAgPIE 3.2-4.6 IntegratedPhysicalDamages (median)] | Fragmented World | ESP | Secondary Energy¦Electricity¦Oil | EJ/yr | Secondary Energy¦Electricity¦Oil | elec_co2 |  | 2075 | 0 | Secondary Energy¦Electricity¦Oil | 70
Downscaling[REMIND-MAgPIE 3.2-4.6 IntegratedPhysicalDamages (median)] | Fragmented World | ESP | Secondary Energy¦Electricity¦Oil | EJ/yr | Secondary Energy¦Electricity¦Oil | elec_co2 |  | 2080 | 0 | Secondary Energy¦Electricity¦Oil | 70
Downscaling[REMIND-MAgPIE 3.2-4.6 IntegratedPhysicalDamages (median)] | Fragmented World | ESP | Secondary Energy¦Electricity¦Oil | EJ/yr | Secondary Energy¦Electricity¦Oil | elec_co2 |  | 2085 | 0 | Secondary Energy¦Electricity¦Oil | 70
Downscaling[REMIND-MAgPIE 3.2-4.6 IntegratedPhysicalDamages (median)] | Fragmented World | ESP | Secondary Energy¦Electricity¦Oil | EJ/yr | Secondary Energy¦Electricity¦Oil | elec_co2 |  | 2090 | 0 | Secondary Energy¦Electricity¦Oil | 70
Downscaling[REMIND-MAgPIE 3.2-4.6 IntegratedPhysicalDamages (median)] | Fragmented World | ESP | Secondary Energy¦Electricity¦Oil | EJ/yr | Secondary Energy¦Electricity¦Oil | elec_co2 |  | 2095 | 0 | Secondary Energy¦Electricity¦Oil | 70
Downscaling[REMIND-MAgPIE 3.2-4.6 IntegratedPhysicalDamages (median)] | Fragmented World | ESP | Secondary Energy¦Electricity¦Oil | EJ/yr | Secondary Energy¦Electricity¦Oil | elec_co2 |  | 2100 | 0 | Secondary Energy¦Electricity¦Oil | 70
Downscaling[REMIND-MAgPIE 3.2-4.6 IntegratedPhysicalDamages (median)] | Fragmented World | ESP | Price¦Primary Energy¦Biomass | US$2010/GJ | Price¦Primary Energy¦Biomass | fuel_supply | bioenergy | 2020 | 5.3799 | Price¦Primary Energy¦Biomass
Downscaling[REMIND-MAgPIE 3.2-4.6 IntegratedPhysicalDamages (median)] | Fragmented World | ESP | Price¦Primary Energy¦Biomass | US$2010/GJ | Price¦Primary Energy¦Biomass | fuel_supply | bioenergy | 2025 | 5.7255 | Price¦Primary Energy¦Biomass
Downscaling[REMIND-MAgPIE 3.2-4.6 IntegratedPhysicalDamages (median)] | Fragmented World | ESP | Price¦Primary Energy¦Biomass | US$2010/GJ | Price¦Primary Energy¦Biomass | fuel_supply | bioenergy | 2030 | 5.1289 | Price¦Primary Energy¦Biomass
Downscaling[REMIND-MAgPIE 3.2-4.6 IntegratedPhysicalDamages (median)] | Fragmented World | ESP | Price¦Primary Energy¦Biomass | US$2010/GJ | Price¦Primary Energy¦Biomass | fuel_supply | bioenergy | 2035 | 4.734 | Price¦Primary Energy¦Biomass
Downscaling[REMIND-MAgPIE 3.2-4.6 IntegratedPhysicalDamages (median)] | Fragmented World | ESP | Price¦Primary Energy¦Biomass | US$2010/GJ | Price¦Primary Energy¦Biomass | fuel_supply | bioenergy | 2040 | 5.146 | Price¦Primary Energy¦Biomass
Downscaling[REMIND-MAgPIE 3.2-4.6 IntegratedPhysicalDamages (median)] | Fragmented World | ESP | Price¦Primary Energy¦Biomass | US$2010/GJ | Price¦Primary Energy¦Biomass | fuel_supply | bioenergy | 2045 | 5.8974 | Price¦Primary Energy¦Biomass
Downscaling[REMIND-MAgPIE 3.2-4.6 IntegratedPhysicalDamages (median)] | Fragmented World | ESP | Price¦Primary Energy¦Biomass | US$2010/GJ | Price¦Primary Energy¦Biomass | fuel_supply | bioenergy | 2050 | 6.5883 | Price¦Primary Energy¦Biomass
Downscaling[REMIND-MAgPIE 3.2-4.6 IntegratedPhysicalDamages (median)] | Fragmented World | ESP | Price¦Primary Energy¦Biomass | US$2010/GJ | Price¦Primary Energy¦Biomass | fuel_supply | bioenergy | 2055 | 8.2953 | Price¦Primary Energy¦Biomass
Downscaling[REMIND-MAgPIE 3.2-4.6 IntegratedPhysicalDamages (median)] | Fragmented World | ESP | Price¦Primary Energy¦Biomass | US$2010/GJ | Price¦Primary Energy¦Biomass | fuel_supply | bioenergy | 2060 | 14.1124 | Price¦Primary Energy¦Biomass
Downscaling[REMIND-MAgPIE 3.2-4.6 IntegratedPhysicalDamages (median)] | Fragmented World | ESP | Price¦Primary Energy¦Biomass | US$2010/GJ | Price¦Primary Energy¦Biomass | fuel_supply | bioenergy | 2065 | 14.4529 | Price¦Primary Energy¦Biomass
Downscaling[REMIND-MAgPIE 3.2-4.6 IntegratedPhysicalDamages (median)] | Fragmented World | ESP | Price¦Primary Energy¦Biomass | US$2010/GJ | Price¦Primary Energy¦Biomass | fuel_supply | bioenergy | 2070 | 14.7934 | Price¦Primary Energy¦Biomass
Downscaling[REMIND-MAgPIE 3.2-4.6 IntegratedPhysicalDamages (median)] | Fragmented World | ESP | Price¦Primary Energy¦Biomass | US$2010/GJ | Price¦Primary Energy¦Biomass | fuel_supply | bioenergy | 2075 | 14.9008 | Price¦Primary Energy¦Biomass
Downscaling[REMIND-MAgPIE 3.2-4.6 IntegratedPhysicalDamages (median)] | Fragmented World | ESP | Price¦Primary Energy¦Biomass | US$2010/GJ | Price¦Primary Energy¦Biomass | fuel_supply | bioenergy | 2080 | 15.0082 | Price¦Primary Energy¦Biomass
Downscaling[REMIND-MAgPIE 3.2-4.6 IntegratedPhysicalDamages (median)] | Fragmented World | ESP | Price¦Primary Energy¦Biomass | US$2010/GJ | Price¦Primary Energy¦Biomass | fuel_supply | bioenergy | 2085 | 14.6652 | Price¦Primary Energy¦Biomass
Downscaling[REMIND-MAgPIE 3.2-4.6 IntegratedPhysicalDamages (median)] | Fragmented World | ESP | Price¦Primary Energy¦Biomass | US$2010/GJ | Price¦Primary Energy¦Biomass | fuel_supply | bioenergy | 2090 | 14.3223 | Price¦Primary Energy¦Biomass
Downscaling[REMIND-MAgPIE 3.2-4.6 IntegratedPhysicalDamages (median)] | Fragmented World | ESP | Price¦Primary Energy¦Biomass | US$2010/GJ | Price¦Primary Energy¦Biomass | fuel_supply | bioenergy | 2095 | 13.7376 | Price¦Primary Energy¦Biomass
Downscaling[REMIND-MAgPIE 3.2-4.6 IntegratedPhysicalDamages (median)] | Fragmented World | ESP | Price¦Primary Energy¦Biomass | US$2010/GJ | Price¦Primary Energy¦Biomass | fuel_supply | bioenergy | 2100 | 13.153 | Price¦Primary Energy¦Biomass
Downscaling[REMIND-MAgPIE 3.2-4.6 IntegratedPhysicalDamages (median)] | Fragmented World | ESP | Price¦Primary Energy¦Coal | US$2010/GJ | Price¦Primary Energy¦Coal | fuel_supply | coal | 2020 | 2.0344 | Price¦Primary Energy¦Coal
Downscaling[REMIND-MAgPIE 3.2-4.6 IntegratedPhysicalDamages (median)] | Fragmented World | ESP | Price¦Primary Energy¦Coal | US$2010/GJ | Price¦Primary Energy¦Coal | fuel_supply | coal | 2025 | 2.2207 | Price¦Primary Energy¦Coal
Downscaling[REMIND-MAgPIE 3.2-4.6 IntegratedPhysicalDamages (median)] | Fragmented World | ESP | Price¦Primary Energy¦Coal | US$2010/GJ | Price¦Primary Energy¦Coal | fuel_supply | coal | 2030 | 2.2579 | Price¦Primary Energy¦Coal
Downscaling[REMIND-MAgPIE 3.2-4.6 IntegratedPhysicalDamages (median)] | Fragmented World | ESP | Price¦Primary Energy¦Coal | US$2010/GJ | Price¦Primary Energy¦Coal | fuel_supply | coal | 2035 | 2.2496 | Price¦Primary Energy¦Coal
Downscaling[REMIND-MAgPIE 3.2-4.6 IntegratedPhysicalDamages (median)] | Fragmented World | ESP | Price¦Primary Energy¦Coal | US$2010/GJ | Price¦Primary Energy¦Coal | fuel_supply | coal | 2040 | 1.791 | Price¦Primary Energy¦Coal
Downscaling[REMIND-MAgPIE 3.2-4.6 IntegratedPhysicalDamages (median)] | Fragmented World | ESP | Price¦Primary Energy¦Coal | US$2010/GJ | Price¦Primary Energy¦Coal | fuel_supply | coal | 2045 | 1.6065 | Price¦Primary Energy¦Coal
Downscaling[REMIND-MAgPIE 3.2-4.6 IntegratedPhysicalDamages (median)] | Fragmented World | ESP | Price¦Primary Energy¦Coal | US$2010/GJ | Price¦Primary Energy¦Coal | fuel_supply | coal | 2050 | 1.8856 | Price¦Primary Energy¦Coal
Downscaling[REMIND-MAgPIE 3.2-4.6 IntegratedPhysicalDamages (median)] | Fragmented World | ESP | Price¦Primary Energy¦Coal | US$2010/GJ | Price¦Primary Energy¦Coal | fuel_supply | coal | 2055 | 1.7407 | Price¦Primary Energy¦Coal
Downscaling[REMIND-MAgPIE 3.2-4.6 IntegratedPhysicalDamages (median)] | Fragmented World | ESP | Price¦Primary Energy¦Coal | US$2010/GJ | Price¦Primary Energy¦Coal | fuel_supply | coal | 2060 | 2.3799 | Price¦Primary Energy¦Coal
Downscaling[REMIND-MAgPIE 3.2-4.6 IntegratedPhysicalDamages (median)] | Fragmented World | ESP | Price¦Primary Energy¦Coal | US$2010/GJ | Price¦Primary Energy¦Coal | fuel_supply | coal | 2065 | 2.4298 | Price¦Primary Energy¦Coal
Downscaling[REMIND-MAgPIE 3.2-4.6 IntegratedPhysicalDamages (median)] | Fragmented World | ESP | Price¦Primary Energy¦Coal | US$2010/GJ | Price¦Primary Energy¦Coal | fuel_supply | coal | 2070 | 2.4798 | Price¦Primary Energy¦Coal
Downscaling[REMIND-MAgPIE 3.2-4.6 IntegratedPhysicalDamages (median)] | Fragmented World | ESP | Price¦Primary Energy¦Coal | US$2010/GJ | Price¦Primary Energy¦Coal | fuel_supply | coal | 2075 | 2.4354 | Price¦Primary Energy¦Coal
Downscaling[REMIND-MAgPIE 3.2-4.6 IntegratedPhysicalDamages (median)] | Fragmented World | ESP | Price¦Primary Energy¦Coal | US$2010/GJ | Price¦Primary Energy¦Coal | fuel_supply | coal | 2080 | 2.3911 | Price¦Primary Energy¦Coal
Downscaling[REMIND-MAgPIE 3.2-4.6 IntegratedPhysicalDamages (median)] | Fragmented World | ESP | Price¦Primary Energy¦Coal | US$2010/GJ | Price¦Primary Energy¦Coal | fuel_supply | coal | 2085 | 2.3793 | Price¦Primary Energy¦Coal
Downscaling[REMIND-MAgPIE 3.2-4.6 IntegratedPhysicalDamages (median)] | Fragmented World | ESP | Price¦Primary Energy¦Coal | US$2010/GJ | Price¦Primary Energy¦Coal | fuel_supply | coal | 2090 | 2.3674 | Price¦Primary Energy¦Coal
Downscaling[REMIND-MAgPIE 3.2-4.6 IntegratedPhysicalDamages (median)] | Fragmented World | ESP | Price¦Primary Energy¦Coal | US$2010/GJ | Price¦Primary Energy¦Coal | fuel_supply | coal | 2095 | 2.3416 | Price¦Primary Energy¦Coal
Downscaling[REMIND-MAgPIE 3.2-4.6 IntegratedPhysicalDamages (median)] | Fragmented World | ESP | Price¦Primary Energy¦Coal | US$2010/GJ | Price¦Primary Energy¦Coal | fuel_supply | coal | 2100 | 2.3157 | Price¦Primary Energy¦Coal
Downscaling[REMIND-MAgPIE 3.2-4.6 IntegratedPhysicalDamages (median)] | Fragmented World | ESP | Price¦Primary Energy¦Gas | US$2010/GJ | Price¦Primary Energy¦Gas | fuel_supply | gas | 2020 | 3.9711 | Price¦Primary Energy¦Gas
Downscaling[REMIND-MAgPIE 3.2-4.6 IntegratedPhysicalDamages (median)] | Fragmented World | ESP | Price¦Primary Energy¦Gas | US$2010/GJ | Price¦Primary Energy¦Gas | fuel_supply | gas | 2025 | 4.682 | Price¦Primary Energy¦Gas
Downscaling[REMIND-MAgPIE 3.2-4.6 IntegratedPhysicalDamages (median)] | Fragmented World | ESP | Price¦Primary Energy¦Gas | US$2010/GJ | Price¦Primary Energy¦Gas | fuel_supply | gas | 2030 | 4.6153 | Price¦Primary Energy¦Gas
Downscaling[REMIND-MAgPIE 3.2-4.6 IntegratedPhysicalDamages (median)] | Fragmented World | ESP | Price¦Primary Energy¦Gas | US$2010/GJ | Price¦Primary Energy¦Gas | fuel_supply | gas | 2035 | 5.1579 | Price¦Primary Energy¦Gas
Downscaling[REMIND-MAgPIE 3.2-4.6 IntegratedPhysicalDamages (median)] | Fragmented World | ESP | Price¦Primary Energy¦Gas | US$2010/GJ | Price¦Primary Energy¦Gas | fuel_supply | gas | 2040 | 5.1806 | Price¦Primary Energy¦Gas
Downscaling[REMIND-MAgPIE 3.2-4.6 IntegratedPhysicalDamages (median)] | Fragmented World | ESP | Price¦Primary Energy¦Gas | US$2010/GJ | Price¦Primary Energy¦Gas | fuel_supply | gas | 2045 | 5.5095 | Price¦Primary Energy¦Gas
Downscaling[REMIND-MAgPIE 3.2-4.6 IntegratedPhysicalDamages (median)] | Fragmented World | ESP | Price¦Primary Energy¦Gas | US$2010/GJ | Price¦Primary Energy¦Gas | fuel_supply | gas | 2050 | 5.3321 | Price¦Primary Energy¦Gas
Downscaling[REMIND-MAgPIE 3.2-4.6 IntegratedPhysicalDamages (median)] | Fragmented World | ESP | Price¦Primary Energy¦Gas | US$2010/GJ | Price¦Primary Energy¦Gas | fuel_supply | gas | 2055 | 5.1763 | Price¦Primary Energy¦Gas
Downscaling[REMIND-MAgPIE 3.2-4.6 IntegratedPhysicalDamages (median)] | Fragmented World | ESP | Price¦Primary Energy¦Gas | US$2010/GJ | Price¦Primary Energy¦Gas | fuel_supply | gas | 2060 | 5.9523 | Price¦Primary Energy¦Gas
Downscaling[REMIND-MAgPIE 3.2-4.6 IntegratedPhysicalDamages (median)] | Fragmented World | ESP | Price¦Primary Energy¦Gas | US$2010/GJ | Price¦Primary Energy¦Gas | fuel_supply | gas | 2065 | 5.8333 | Price¦Primary Energy¦Gas
Downscaling[REMIND-MAgPIE 3.2-4.6 IntegratedPhysicalDamages (median)] | Fragmented World | ESP | Price¦Primary Energy¦Gas | US$2010/GJ | Price¦Primary Energy¦Gas | fuel_supply | gas | 2070 | 5.7142 | Price¦Primary Energy¦Gas
Downscaling[REMIND-MAgPIE 3.2-4.6 IntegratedPhysicalDamages (median)] | Fragmented World | ESP | Price¦Primary Energy¦Gas | US$2010/GJ | Price¦Primary Energy¦Gas | fuel_supply | gas | 2075 | 5.7313 | Price¦Primary Energy¦Gas
Downscaling[REMIND-MAgPIE 3.2-4.6 IntegratedPhysicalDamages (median)] | Fragmented World | ESP | Price¦Primary Energy¦Gas | US$2010/GJ | Price¦Primary Energy¦Gas | fuel_supply | gas | 2080 | 5.7484 | Price¦Primary Energy¦Gas
Downscaling[REMIND-MAgPIE 3.2-4.6 IntegratedPhysicalDamages (median)] | Fragmented World | ESP | Price¦Primary Energy¦Gas | US$2010/GJ | Price¦Primary Energy¦Gas | fuel_supply | gas | 2085 | 5.7743 | Price¦Primary Energy¦Gas
Downscaling[REMIND-MAgPIE 3.2-4.6 IntegratedPhysicalDamages (median)] | Fragmented World | ESP | Price¦Primary Energy¦Gas | US$2010/GJ | Price¦Primary Energy¦Gas | fuel_supply | gas | 2090 | 5.8002 | Price¦Primary Energy¦Gas
Downscaling[REMIND-MAgPIE 3.2-4.6 IntegratedPhysicalDamages (median)] | Fragmented World | ESP | Price¦Primary Energy¦Gas | US$2010/GJ | Price¦Primary Energy¦Gas | fuel_supply | gas | 2095 | 5.8457 | Price¦Primary Energy¦Gas
Downscaling[REMIND-MAgPIE 3.2-4.6 IntegratedPhysicalDamages (median)] | Fragmented World | ESP | Price¦Primary Energy¦Gas | US$2010/GJ | Price¦Primary Energy¦Gas | fuel_supply | gas | 2100 | 5.8912 | Price¦Primary Energy¦Gas
Downscaling[REMIND-MAgPIE 3.2-4.6 IntegratedPhysicalDamages (median)] | Fragmented World | ESP | Price¦Secondary Energy¦Liquids¦Oil | US$2010/GJ | Price¦Secondary Energy¦Liquids¦Oil | fuel_supply | oil | 2020 | 82.2847 | Price¦Secondary Energy¦Liquids¦Oil
Downscaling[REMIND-MAgPIE 3.2-4.6 IntegratedPhysicalDamages (median)] | Fragmented World | ESP | Price¦Secondary Energy¦Liquids¦Oil | US$2010/GJ | Price¦Secondary Energy¦Liquids¦Oil | fuel_supply | oil | 2025 | 95.1154 | Price¦Secondary Energy¦Liquids¦Oil
Downscaling[REMIND-MAgPIE 3.2-4.6 IntegratedPhysicalDamages (median)] | Fragmented World | ESP | Price¦Secondary Energy¦Liquids¦Oil | US$2010/GJ | Price¦Secondary Energy¦Liquids¦Oil | fuel_supply | oil | 2030 | 86.1677 | Price¦Secondary Energy¦Liquids¦Oil
Downscaling[REMIND-MAgPIE 3.2-4.6 IntegratedPhysicalDamages (median)] | Fragmented World | ESP | Price¦Secondary Energy¦Liquids¦Oil | US$2010/GJ | Price¦Secondary Energy¦Liquids¦Oil | fuel_supply | oil | 2035 | 71.6493 | Price¦Secondary Energy¦Liquids¦Oil
Downscaling[REMIND-MAgPIE 3.2-4.6 IntegratedPhysicalDamages (median)] | Fragmented World | ESP | Price¦Secondary Energy¦Liquids¦Oil | US$2010/GJ | Price¦Secondary Energy¦Liquids¦Oil | fuel_supply | oil | 2040 | 101.7138 | Price¦Secondary Energy¦Liquids¦Oil
Downscaling[REMIND-MAgPIE 3.2-4.6 IntegratedPhysicalDamages (median)] | Fragmented World | ESP | Price¦Secondary Energy¦Liquids¦Oil | US$2010/GJ | Price¦Secondary Energy¦Liquids¦Oil | fuel_supply | oil | 2045 | 127.9225 | Price¦Secondary Energy¦Liquids¦Oil
Downscaling[REMIND-MAgPIE 3.2-4.6 IntegratedPhysicalDamages (median)] | Fragmented World | ESP | Price¦Secondary Energy¦Liquids¦Oil | US$2010/GJ | Price¦Secondary Energy¦Liquids¦Oil | fuel_supply | oil | 2050 | 131.0716 | Price¦Secondary Energy¦Liquids¦Oil
Downscaling[REMIND-MAgPIE 3.2-4.6 IntegratedPhysicalDamages (median)] | Fragmented World | ESP | Price¦Secondary Energy¦Liquids¦Oil | US$2010/GJ | Price¦Secondary Energy¦Liquids¦Oil | fuel_supply | oil | 2055 | 143.881 | Price¦Secondary Energy¦Liquids¦Oil
Downscaling[REMIND-MAgPIE 3.2-4.6 IntegratedPhysicalDamages (median)] | Fragmented World | ESP | Price¦Secondary Energy¦Liquids¦Oil | US$2010/GJ | Price¦Secondary Energy¦Liquids¦Oil | fuel_supply | oil | 2060 | 227.4295 | Price¦Secondary Energy¦Liquids¦Oil
Downscaling[REMIND-MAgPIE 3.2-4.6 IntegratedPhysicalDamages (median)] | Fragmented World | ESP | Price¦Secondary Energy¦Liquids¦Oil | US$2010/GJ | Price¦Secondary Energy¦Liquids¦Oil | fuel_supply | oil | 2065 | 285.2497 | Price¦Secondary Energy¦Liquids¦Oil
Downscaling[REMIND-MAgPIE 3.2-4.6 IntegratedPhysicalDamages (median)] | Fragmented World | ESP | Price¦Secondary Energy¦Liquids¦Oil | US$2010/GJ | Price¦Secondary Energy¦Liquids¦Oil | fuel_supply | oil | 2070 | 343.0699 | Price¦Secondary Energy¦Liquids¦Oil
Downscaling[REMIND-MAgPIE 3.2-4.6 IntegratedPhysicalDamages (median)] | Fragmented World | ESP | Price¦Secondary Energy¦Liquids¦Oil | US$2010/GJ | Price¦Secondary Energy¦Liquids¦Oil | fuel_supply | oil | 2075 | 336.9266 | Price¦Secondary Energy¦Liquids¦Oil
Downscaling[REMIND-MAgPIE 3.2-4.6 IntegratedPhysicalDamages (median)] | Fragmented World | ESP | Price¦Secondary Energy¦Liquids¦Oil | US$2010/GJ | Price¦Secondary Energy¦Liquids¦Oil | fuel_supply | oil | 2080 | 330.7833 | Price¦Secondary Energy¦Liquids¦Oil
Downscaling[REMIND-MAgPIE 3.2-4.6 IntegratedPhysicalDamages (median)] | Fragmented World | ESP | Price¦Secondary Energy¦Liquids¦Oil | US$2010/GJ | Price¦Secondary Energy¦Liquids¦Oil | fuel_supply | oil | 2085 | 316.617 | Price¦Secondary Energy¦Liquids¦Oil
Downscaling[REMIND-MAgPIE 3.2-4.6 IntegratedPhysicalDamages (median)] | Fragmented World | ESP | Price¦Secondary Energy¦Liquids¦Oil | US$2010/GJ | Price¦Secondary Energy¦Liquids¦Oil | fuel_supply | oil | 2090 | 302.4506 | Price¦Secondary Energy¦Liquids¦Oil
Downscaling[REMIND-MAgPIE 3.2-4.6 IntegratedPhysicalDamages (median)] | Fragmented World | ESP | Price¦Secondary Energy¦Liquids¦Oil | US$2010/GJ | Price¦Secondary Energy¦Liquids¦Oil | fuel_supply | oil | 2095 | 321.138 | Price¦Secondary Energy¦Liquids¦Oil
Downscaling[REMIND-MAgPIE 3.2-4.6 IntegratedPhysicalDamages (median)] | Fragmented World | ESP | Price¦Secondary Energy¦Liquids¦Oil | US$2010/GJ | Price¦Secondary Energy¦Liquids¦Oil | fuel_supply | oil | 2100 | 339.8253 | Price¦Secondary Energy¦Liquids¦Oil
Downscaling[REMIND-MAgPIE 3.2-4.6 IntegratedPhysicalDamages (median)] | Fragmented World | ESP | Emissions¦CO2 | Mt CO2/yr | Emissions¦CO2 | scenarios - CO2 abatement | CO2 | 2020 | 205.6593 | Emissions¦CO2
Downscaling[REMIND-MAgPIE 3.2-4.6 IntegratedPhysicalDamages (median)] | Fragmented World | ESP | Emissions¦CO2 | Mt CO2/yr | Emissions¦CO2 | scenarios - CO2 abatement | CO2 | 2025 | 196.0034 | Emissions¦CO2
Downscaling[REMIND-MAgPIE 3.2-4.6 IntegratedPhysicalDamages (median)] | Fragmented World | ESP | Emissions¦CO2 | Mt CO2/yr | Emissions¦CO2 | scenarios - CO2 abatement | CO2 | 2030 | 169.2259 | Emissions¦CO2
Downscaling[REMIND-MAgPIE 3.2-4.6 IntegratedPhysicalDamages (median)] | Fragmented World | ESP | Emissions¦CO2 | Mt CO2/yr | Emissions¦CO2 | scenarios - CO2 abatement | CO2 | 2035 | 116.8033 | Emissions¦CO2
Downscaling[REMIND-MAgPIE 3.2-4.6 IntegratedPhysicalDamages (median)] | Fragmented World | ESP | Emissions¦CO2 | Mt CO2/yr | Emissions¦CO2 | scenarios - CO2 abatement | CO2 | 2040 | 38.1261 | Emissions¦CO2
Downscaling[REMIND-MAgPIE 3.2-4.6 IntegratedPhysicalDamages (median)] | Fragmented World | ESP | Emissions¦CO2 | Mt CO2/yr | Emissions¦CO2 | scenarios - CO2 abatement | CO2 | 2045 | -4.6258 | Emissions¦CO2
Downscaling[REMIND-MAgPIE 3.2-4.6 IntegratedPhysicalDamages (median)] | Fragmented World | ESP | Emissions¦CO2 | Mt CO2/yr | Emissions¦CO2 | scenarios - CO2 abatement | CO2 | 2050 | -28.8981 | Emissions¦CO2
Downscaling[REMIND-MAgPIE 3.2-4.6 IntegratedPhysicalDamages (median)] | Fragmented World | ESP | Emissions¦CO2 | Mt CO2/yr | Emissions¦CO2 | scenarios - CO2 abatement | CO2 | 2055 | -36.1486 | Emissions¦CO2
Downscaling[REMIND-MAgPIE 3.2-4.6 IntegratedPhysicalDamages (median)] | Fragmented World | ESP | Emissions¦CO2 | Mt CO2/yr | Emissions¦CO2 | scenarios - CO2 abatement | CO2 | 2060 | -41.629 | Emissions¦CO2
Downscaling[REMIND-MAgPIE 3.2-4.6 IntegratedPhysicalDamages (median)] | Fragmented World | ESP | Emissions¦CO2 | Mt CO2/yr | Emissions¦CO2 | scenarios - CO2 abatement | CO2 | 2065 | -43.6826 | Emissions¦CO2
Downscaling[REMIND-MAgPIE 3.2-4.6 IntegratedPhysicalDamages (median)] | Fragmented World | ESP | Emissions¦CO2 | Mt CO2/yr | Emissions¦CO2 | scenarios - CO2 abatement | CO2 | 2070 | -45.4094 | Emissions¦CO2
Downscaling[REMIND-MAgPIE 3.2-4.6 IntegratedPhysicalDamages (median)] | Fragmented World | ESP | Emissions¦CO2 | Mt CO2/yr | Emissions¦CO2 | scenarios - CO2 abatement | CO2 | 2075 | -45.6637 | Emissions¦CO2
Downscaling[REMIND-MAgPIE 3.2-4.6 IntegratedPhysicalDamages (median)] | Fragmented World | ESP | Emissions¦CO2 | Mt CO2/yr | Emissions¦CO2 | scenarios - CO2 abatement | CO2 | 2080 | -45.8174 | Emissions¦CO2
Downscaling[REMIND-MAgPIE 3.2-4.6 IntegratedPhysicalDamages (median)] | Fragmented World | ESP | Emissions¦CO2 | Mt CO2/yr | Emissions¦CO2 | scenarios - CO2 abatement | CO2 | 2085 | -48.479 | Emissions¦CO2
Downscaling[REMIND-MAgPIE 3.2-4.6 IntegratedPhysicalDamages (median)] | Fragmented World | ESP | Emissions¦CO2 | Mt CO2/yr | Emissions¦CO2 | scenarios - CO2 abatement | CO2 | 2090 | -50.8971 | Emissions¦CO2
Downscaling[REMIND-MAgPIE 3.2-4.6 IntegratedPhysicalDamages (median)] | Fragmented World | ESP | Emissions¦CO2 | Mt CO2/yr | Emissions¦CO2 | scenarios - CO2 abatement | CO2 | 2095 | -48.7938 | Emissions¦CO2
Downscaling[REMIND-MAgPIE 3.2-4.6 IntegratedPhysicalDamages (median)] | Fragmented World | ESP | Emissions¦CO2 | Mt CO2/yr | Emissions¦CO2 | scenarios - CO2 abatement | CO2 | 2100 | -46.8828 | Emissions¦CO2
Downscaling[REMIND-MAgPIE 3.2-4.6 IntegratedPhysicalDamages (median)] | Fragmented World | ESP | Emissions¦CO2¦Energy | Mt CO2/yr | Emissions¦CO2¦Energy | scenarios - CO2 abatement | CO2 | 2020 | 261.8631 | Emissions¦CO2¦Energy
Downscaling[REMIND-MAgPIE 3.2-4.6 IntegratedPhysicalDamages (median)] | Fragmented World | ESP | Emissions¦CO2¦Energy | Mt CO2/yr | Emissions¦CO2¦Energy | scenarios - CO2 abatement | CO2 | 2025 | 234.0917 | Emissions¦CO2¦Energy
Downscaling[REMIND-MAgPIE 3.2-4.6 IntegratedPhysicalDamages (median)] | Fragmented World | ESP | Emissions¦CO2¦Energy | Mt CO2/yr | Emissions¦CO2¦Energy | scenarios - CO2 abatement | CO2 | 2030 | 209.9625 | Emissions¦CO2¦Energy
Downscaling[REMIND-MAgPIE 3.2-4.6 IntegratedPhysicalDamages (median)] | Fragmented World | ESP | Emissions¦CO2¦Energy | Mt CO2/yr | Emissions¦CO2¦Energy | scenarios - CO2 abatement | CO2 | 2035 | 167.1572 | Emissions¦CO2¦Energy
Downscaling[REMIND-MAgPIE 3.2-4.6 IntegratedPhysicalDamages (median)] | Fragmented World | ESP | Emissions¦CO2¦Energy | Mt CO2/yr | Emissions¦CO2¦Energy | scenarios - CO2 abatement | CO2 | 2040 | 92.9318 | Emissions¦CO2¦Energy
Downscaling[REMIND-MAgPIE 3.2-4.6 IntegratedPhysicalDamages (median)] | Fragmented World | ESP | Emissions¦CO2¦Energy | Mt CO2/yr | Emissions¦CO2¦Energy | scenarios - CO2 abatement | CO2 | 2045 | 54.524 | Emissions¦CO2¦Energy
Downscaling[REMIND-MAgPIE 3.2-4.6 IntegratedPhysicalDamages (median)] | Fragmented World | ESP | Emissions¦CO2¦Energy | Mt CO2/yr | Emissions¦CO2¦Energy | scenarios - CO2 abatement | CO2 | 2050 | 32.6648 | Emissions¦CO2¦Energy
Downscaling[REMIND-MAgPIE 3.2-4.6 IntegratedPhysicalDamages (median)] | Fragmented World | ESP | Emissions¦CO2¦Energy | Mt CO2/yr | Emissions¦CO2¦Energy | scenarios - CO2 abatement | CO2 | 2055 | 23.5298 | Emissions¦CO2¦Energy
Downscaling[REMIND-MAgPIE 3.2-4.6 IntegratedPhysicalDamages (median)] | Fragmented World | ESP | Emissions¦CO2¦Energy | Mt CO2/yr | Emissions¦CO2¦Energy | scenarios - CO2 abatement | CO2 | 2060 | 14.8409 | Emissions¦CO2¦Energy
Downscaling[REMIND-MAgPIE 3.2-4.6 IntegratedPhysicalDamages (median)] | Fragmented World | ESP | Emissions¦CO2¦Energy | Mt CO2/yr | Emissions¦CO2¦Energy | scenarios - CO2 abatement | CO2 | 2065 | 10.8071 | Emissions¦CO2¦Energy
Downscaling[REMIND-MAgPIE 3.2-4.6 IntegratedPhysicalDamages (median)] | Fragmented World | ESP | Emissions¦CO2¦Energy | Mt CO2/yr | Emissions¦CO2¦Energy | scenarios - CO2 abatement | CO2 | 2070 | 7.0914 | Emissions¦CO2¦Energy
Downscaling[REMIND-MAgPIE 3.2-4.6 IntegratedPhysicalDamages (median)] | Fragmented World | ESP | Emissions¦CO2¦Energy | Mt CO2/yr | Emissions¦CO2¦Energy | scenarios - CO2 abatement | CO2 | 2075 | 7.2306 | Emissions¦CO2¦Energy
Downscaling[REMIND-MAgPIE 3.2-4.6 IntegratedPhysicalDamages (median)] | Fragmented World | ESP | Emissions¦CO2¦Energy | Mt CO2/yr | Emissions¦CO2¦Energy | scenarios - CO2 abatement | CO2 | 2080 | 7.4828 | Emissions¦CO2¦Energy
Downscaling[REMIND-MAgPIE 3.2-4.6 IntegratedPhysicalDamages (median)] | Fragmented World | ESP | Emissions¦CO2¦Energy | Mt CO2/yr | Emissions¦CO2¦Energy | scenarios - CO2 abatement | CO2 | 2085 | 4.0763 | Emissions¦CO2¦Energy
Downscaling[REMIND-MAgPIE 3.2-4.6 IntegratedPhysicalDamages (median)] | Fragmented World | ESP | Emissions¦CO2¦Energy | Mt CO2/yr | Emissions¦CO2¦Energy | scenarios - CO2 abatement | CO2 | 2090 | 0.9226 | Emissions¦CO2¦Energy
Downscaling[REMIND-MAgPIE 3.2-4.6 IntegratedPhysicalDamages (median)] | Fragmented World | ESP | Emissions¦CO2¦Energy | Mt CO2/yr | Emissions¦CO2¦Energy | scenarios - CO2 abatement | CO2 | 2095 | -1.1666 | Emissions¦CO2¦Energy
Downscaling[REMIND-MAgPIE 3.2-4.6 IntegratedPhysicalDamages (median)] | Fragmented World | ESP | Emissions¦CO2¦Energy | Mt CO2/yr | Emissions¦CO2¦Energy | scenarios - CO2 abatement | CO2 | 2100 | -3.449 | Emissions¦CO2¦Energy
Downscaling[REMIND-MAgPIE 3.2-4.6 IntegratedPhysicalDamages (median)] | Low demand | ESP | Carbon Sequestration¦CCS | Mt CO2/yr | Carbon Sequestration¦CCS | CCS potential |  | 2020 | 0 | Carbon Sequestration¦CCS
Downscaling[REMIND-MAgPIE 3.2-4.6 IntegratedPhysicalDamages (median)] | Low demand | ESP | Carbon Sequestration¦CCS | Mt CO2/yr | Carbon Sequestration¦CCS | CCS potential |  | 2025 | 0.271 | Carbon Sequestration¦CCS
Downscaling[REMIND-MAgPIE 3.2-4.6 IntegratedPhysicalDamages (median)] | Low demand | ESP | Carbon Sequestration¦CCS | Mt CO2/yr | Carbon Sequestration¦CCS | CCS potential |  | 2030 | 5.8099 | Carbon Sequestration¦CCS
Downscaling[REMIND-MAgPIE 3.2-4.6 IntegratedPhysicalDamages (median)] | Low demand | ESP | Carbon Sequestration¦CCS | Mt CO2/yr | Carbon Sequestration¦CCS | CCS potential |  | 2035 | 14.0981 | Carbon Sequestration¦CCS
Downscaling[REMIND-MAgPIE 3.2-4.6 IntegratedPhysicalDamages (median)] | Low demand | ESP | Carbon Sequestration¦CCS | Mt CO2/yr | Carbon Sequestration¦CCS | CCS potential |  | 2040 | 24.3603 | Carbon Sequestration¦CCS
Downscaling[REMIND-MAgPIE 3.2-4.6 IntegratedPhysicalDamages (median)] | Low demand | ESP | Carbon Sequestration¦CCS | Mt CO2/yr | Carbon Sequestration¦CCS | CCS potential |  | 2045 | 33.303 | Carbon Sequestration¦CCS
Downscaling[REMIND-MAgPIE 3.2-4.6 IntegratedPhysicalDamages (median)] | Low demand | ESP | Carbon Sequestration¦CCS | Mt CO2/yr | Carbon Sequestration¦CCS | CCS potential |  | 2050 | 39.7696 | Carbon Sequestration¦CCS
Downscaling[REMIND-MAgPIE 3.2-4.6 IntegratedPhysicalDamages (median)] | Low demand | ESP | Carbon Sequestration¦CCS | Mt CO2/yr | Carbon Sequestration¦CCS | CCS potential |  | 2055 | 41.7725 | Carbon Sequestration¦CCS
Downscaling[REMIND-MAgPIE 3.2-4.6 IntegratedPhysicalDamages (median)] | Low demand | ESP | Carbon Sequestration¦CCS | Mt CO2/yr | Carbon Sequestration¦CCS | CCS potential |  | 2060 | 40.9525 | Carbon Sequestration¦CCS
Downscaling[REMIND-MAgPIE 3.2-4.6 IntegratedPhysicalDamages (median)] | Low demand | ESP | Carbon Sequestration¦CCS | Mt CO2/yr | Carbon Sequestration¦CCS | CCS potential |  | 2065 | 40.2705 | Carbon Sequestration¦CCS
Downscaling[REMIND-MAgPIE 3.2-4.6 IntegratedPhysicalDamages (median)] | Low demand | ESP | Carbon Sequestration¦CCS | Mt CO2/yr | Carbon Sequestration¦CCS | CCS potential |  | 2070 | 39.2026 | Carbon Sequestration¦CCS
Downscaling[REMIND-MAgPIE 3.2-4.6 IntegratedPhysicalDamages (median)] | Low demand | ESP | Carbon Sequestration¦CCS | Mt CO2/yr | Carbon Sequestration¦CCS | CCS potential |  | 2075 | 39.4667 | Carbon Sequestration¦CCS
Downscaling[REMIND-MAgPIE 3.2-4.6 IntegratedPhysicalDamages (median)] | Low demand | ESP | Carbon Sequestration¦CCS | Mt CO2/yr | Carbon Sequestration¦CCS | CCS potential |  | 2080 | 39.4728 | Carbon Sequestration¦CCS
Downscaling[REMIND-MAgPIE 3.2-4.6 IntegratedPhysicalDamages (median)] | Low demand | ESP | Carbon Sequestration¦CCS | Mt CO2/yr | Carbon Sequestration¦CCS | CCS potential |  | 2085 | 39.7584 | Carbon Sequestration¦CCS
Downscaling[REMIND-MAgPIE 3.2-4.6 IntegratedPhysicalDamages (median)] | Low demand | ESP | Carbon Sequestration¦CCS | Mt CO2/yr | Carbon Sequestration¦CCS | CCS potential |  | 2090 | 39.7285 | Carbon Sequestration¦CCS
Downscaling[REMIND-MAgPIE 3.2-4.6 IntegratedPhysicalDamages (median)] | Low demand | ESP | Carbon Sequestration¦CCS | Mt CO2/yr | Carbon Sequestration¦CCS | CCS potential |  | 2095 | 39.8262 | Carbon Sequestration¦CCS
Downscaling[REMIND-MAgPIE 3.2-4.6 IntegratedPhysicalDamages (median)] | Low demand | ESP | Carbon Sequestration¦CCS | Mt CO2/yr | Carbon Sequestration¦CCS | CCS potential |  | 2100 | 39.9762 | Carbon Sequestration¦CCS
Downscaling[REMIND-MAgPIE 3.2-4.6 IntegratedPhysicalDamages (median)] | Low demand | ESP | Final Energy¦Industry¦Electricity | EJ/yr | Final Energy¦Industry¦Electricity | demand_projection | elc_industry | 2020 | 0.2828 | Final Energy¦Industry¦Electricity
Downscaling[REMIND-MAgPIE 3.2-4.6 IntegratedPhysicalDamages (median)] | Low demand | ESP | Final Energy¦Industry¦Electricity | EJ/yr | Final Energy¦Industry¦Electricity | demand_projection | elc_industry | 2025 | 0.2704 | Final Energy¦Industry¦Electricity
Downscaling[REMIND-MAgPIE 3.2-4.6 IntegratedPhysicalDamages (median)] | Low demand | ESP | Final Energy¦Industry¦Electricity | EJ/yr | Final Energy¦Industry¦Electricity | demand_projection | elc_industry | 2030 | 0.2135 | Final Energy¦Industry¦Electricity
Downscaling[REMIND-MAgPIE 3.2-4.6 IntegratedPhysicalDamages (median)] | Low demand | ESP | Final Energy¦Industry¦Electricity | EJ/yr | Final Energy¦Industry¦Electricity | demand_projection | elc_industry | 2035 | 0.2024 | Final Energy¦Industry¦Electricity
Downscaling[REMIND-MAgPIE 3.2-4.6 IntegratedPhysicalDamages (median)] | Low demand | ESP | Final Energy¦Industry¦Electricity | EJ/yr | Final Energy¦Industry¦Electricity | demand_projection | elc_industry | 2040 | 0.2 | Final Energy¦Industry¦Electricity
Downscaling[REMIND-MAgPIE 3.2-4.6 IntegratedPhysicalDamages (median)] | Low demand | ESP | Final Energy¦Industry¦Electricity | EJ/yr | Final Energy¦Industry¦Electricity | demand_projection | elc_industry | 2045 | 0.2056 | Final Energy¦Industry¦Electricity
Downscaling[REMIND-MAgPIE 3.2-4.6 IntegratedPhysicalDamages (median)] | Low demand | ESP | Final Energy¦Industry¦Electricity | EJ/yr | Final Energy¦Industry¦Electricity | demand_projection | elc_industry | 2050 | 0.2119 | Final Energy¦Industry¦Electricity
Downscaling[REMIND-MAgPIE 3.2-4.6 IntegratedPhysicalDamages (median)] | Low demand | ESP | Final Energy¦Industry¦Electricity | EJ/yr | Final Energy¦Industry¦Electricity | demand_projection | elc_industry | 2055 | 0.2031 | Final Energy¦Industry¦Electricity
Downscaling[REMIND-MAgPIE 3.2-4.6 IntegratedPhysicalDamages (median)] | Low demand | ESP | Final Energy¦Industry¦Electricity | EJ/yr | Final Energy¦Industry¦Electricity | demand_projection | elc_industry | 2060 | 0.1834 | Final Energy¦Industry¦Electricity
Downscaling[REMIND-MAgPIE 3.2-4.6 IntegratedPhysicalDamages (median)] | Low demand | ESP | Final Energy¦Industry¦Electricity | EJ/yr | Final Energy¦Industry¦Electricity | demand_projection | elc_industry | 2065 | 0.1857 | Final Energy¦Industry¦Electricity
Downscaling[REMIND-MAgPIE 3.2-4.6 IntegratedPhysicalDamages (median)] | Low demand | ESP | Final Energy¦Industry¦Electricity | EJ/yr | Final Energy¦Industry¦Electricity | demand_projection | elc_industry | 2070 | 0.1883 | Final Energy¦Industry¦Electricity
Downscaling[REMIND-MAgPIE 3.2-4.6 IntegratedPhysicalDamages (median)] | Low demand | ESP | Final Energy¦Industry¦Electricity | EJ/yr | Final Energy¦Industry¦Electricity | demand_projection | elc_industry | 2075 | 0.1938 | Final Energy¦Industry¦Electricity
Downscaling[REMIND-MAgPIE 3.2-4.6 IntegratedPhysicalDamages (median)] | Low demand | ESP | Final Energy¦Industry¦Electricity | EJ/yr | Final Energy¦Industry¦Electricity | demand_projection | elc_industry | 2080 | 0.1979 | Final Energy¦Industry¦Electricity
Downscaling[REMIND-MAgPIE 3.2-4.6 IntegratedPhysicalDamages (median)] | Low demand | ESP | Final Energy¦Industry¦Electricity | EJ/yr | Final Energy¦Industry¦Electricity | demand_projection | elc_industry | 2085 | 0.2009 | Final Energy¦Industry¦Electricity
Downscaling[REMIND-MAgPIE 3.2-4.6 IntegratedPhysicalDamages (median)] | Low demand | ESP | Final Energy¦Industry¦Electricity | EJ/yr | Final Energy¦Industry¦Electricity | demand_projection | elc_industry | 2090 | 0.2018 | Final Energy¦Industry¦Electricity
Downscaling[REMIND-MAgPIE 3.2-4.6 IntegratedPhysicalDamages (median)] | Low demand | ESP | Final Energy¦Industry¦Electricity | EJ/yr | Final Energy¦Industry¦Electricity | demand_projection | elc_industry | 2095 | 0.1987 | Final Energy¦Industry¦Electricity
Downscaling[REMIND-MAgPIE 3.2-4.6 IntegratedPhysicalDamages (median)] | Low demand | ESP | Final Energy¦Industry¦Electricity | EJ/yr | Final Energy¦Industry¦Electricity | demand_projection | elc_industry | 2100 | 0.1954 | Final Energy¦Industry¦Electricity
Downscaling[REMIND-MAgPIE 3.2-4.6 IntegratedPhysicalDamages (median)] | Low demand | ESP | Final Energy¦Residential and Commercial¦Electricity | EJ/yr | Final Energy¦Residential and Commercial¦Electricity | demand_projection | elc_buildings | 2020 | 0.6685 | Final Energy¦Residential and Commercial¦Electricity
Downscaling[REMIND-MAgPIE 3.2-4.6 IntegratedPhysicalDamages (median)] | Low demand | ESP | Final Energy¦Residential and Commercial¦Electricity | EJ/yr | Final Energy¦Residential and Commercial¦Electricity | demand_projection | elc_buildings | 2025 | 0.7195 | Final Energy¦Residential and Commercial¦Electricity
Downscaling[REMIND-MAgPIE 3.2-4.6 IntegratedPhysicalDamages (median)] | Low demand | ESP | Final Energy¦Residential and Commercial¦Electricity | EJ/yr | Final Energy¦Residential and Commercial¦Electricity | demand_projection | elc_buildings | 2030 | 0.6815 | Final Energy¦Residential and Commercial¦Electricity
Downscaling[REMIND-MAgPIE 3.2-4.6 IntegratedPhysicalDamages (median)] | Low demand | ESP | Final Energy¦Residential and Commercial¦Electricity | EJ/yr | Final Energy¦Residential and Commercial¦Electricity | demand_projection | elc_buildings | 2035 | 0.704 | Final Energy¦Residential and Commercial¦Electricity
Downscaling[REMIND-MAgPIE 3.2-4.6 IntegratedPhysicalDamages (median)] | Low demand | ESP | Final Energy¦Residential and Commercial¦Electricity | EJ/yr | Final Energy¦Residential and Commercial¦Electricity | demand_projection | elc_buildings | 2040 | 0.7155 | Final Energy¦Residential and Commercial¦Electricity
Downscaling[REMIND-MAgPIE 3.2-4.6 IntegratedPhysicalDamages (median)] | Low demand | ESP | Final Energy¦Residential and Commercial¦Electricity | EJ/yr | Final Energy¦Residential and Commercial¦Electricity | demand_projection | elc_buildings | 2045 | 0.756 | Final Energy¦Residential and Commercial¦Electricity
Downscaling[REMIND-MAgPIE 3.2-4.6 IntegratedPhysicalDamages (median)] | Low demand | ESP | Final Energy¦Residential and Commercial¦Electricity | EJ/yr | Final Energy¦Residential and Commercial¦Electricity | demand_projection | elc_buildings | 2050 | 0.782 | Final Energy¦Residential and Commercial¦Electricity
Downscaling[REMIND-MAgPIE 3.2-4.6 IntegratedPhysicalDamages (median)] | Low demand | ESP | Final Energy¦Residential and Commercial¦Electricity | EJ/yr | Final Energy¦Residential and Commercial¦Electricity | demand_projection | elc_buildings | 2055 | 0.7527 | Final Energy¦Residential and Commercial¦Electricity
Downscaling[REMIND-MAgPIE 3.2-4.6 IntegratedPhysicalDamages (median)] | Low demand | ESP | Final Energy¦Residential and Commercial¦Electricity | EJ/yr | Final Energy¦Residential and Commercial¦Electricity | demand_projection | elc_buildings | 2060 | 0.7554 | Final Energy¦Residential and Commercial¦Electricity
Downscaling[REMIND-MAgPIE 3.2-4.6 IntegratedPhysicalDamages (median)] | Low demand | ESP | Final Energy¦Residential and Commercial¦Electricity | EJ/yr | Final Energy¦Residential and Commercial¦Electricity | demand_projection | elc_buildings | 2065 | 0.772 | Final Energy¦Residential and Commercial¦Electricity
Downscaling[REMIND-MAgPIE 3.2-4.6 IntegratedPhysicalDamages (median)] | Low demand | ESP | Final Energy¦Residential and Commercial¦Electricity | EJ/yr | Final Energy¦Residential and Commercial¦Electricity | demand_projection | elc_buildings | 2070 | 0.7907 | Final Energy¦Residential and Commercial¦Electricity
Downscaling[REMIND-MAgPIE 3.2-4.6 IntegratedPhysicalDamages (median)] | Low demand | ESP | Final Energy¦Residential and Commercial¦Electricity | EJ/yr | Final Energy¦Residential and Commercial¦Electricity | demand_projection | elc_buildings | 2075 | 0.8467 | Final Energy¦Residential and Commercial¦Electricity
Downscaling[REMIND-MAgPIE 3.2-4.6 IntegratedPhysicalDamages (median)] | Low demand | ESP | Final Energy¦Residential and Commercial¦Electricity | EJ/yr | Final Energy¦Residential and Commercial¦Electricity | demand_projection | elc_buildings | 2080 | 0.8998 | Final Energy¦Residential and Commercial¦Electricity
Downscaling[REMIND-MAgPIE 3.2-4.6 IntegratedPhysicalDamages (median)] | Low demand | ESP | Final Energy¦Residential and Commercial¦Electricity | EJ/yr | Final Energy¦Residential and Commercial¦Electricity | demand_projection | elc_buildings | 2085 | 0.9398 | Final Energy¦Residential and Commercial¦Electricity
Downscaling[REMIND-MAgPIE 3.2-4.6 IntegratedPhysicalDamages (median)] | Low demand | ESP | Final Energy¦Residential and Commercial¦Electricity | EJ/yr | Final Energy¦Residential and Commercial¦Electricity | demand_projection | elc_buildings | 2090 | 0.9747 | Final Energy¦Residential and Commercial¦Electricity
Downscaling[REMIND-MAgPIE 3.2-4.6 IntegratedPhysicalDamages (median)] | Low demand | ESP | Final Energy¦Residential and Commercial¦Electricity | EJ/yr | Final Energy¦Residential and Commercial¦Electricity | demand_projection | elc_buildings | 2095 | 1.0034 | Final Energy¦Residential and Commercial¦Electricity
Downscaling[REMIND-MAgPIE 3.2-4.6 IntegratedPhysicalDamages (median)] | Low demand | ESP | Final Energy¦Residential and Commercial¦Electricity | EJ/yr | Final Energy¦Residential and Commercial¦Electricity | demand_projection | elc_buildings | 2100 | 1.0325 | Final Energy¦Residential and Commercial¦Electricity
Downscaling[REMIND-MAgPIE 3.2-4.6 IntegratedPhysicalDamages (median)] | Low demand | ESP | Final Energy¦Transportation¦Electricity | EJ/yr | Final Energy¦Transportation¦Electricity | demand_projection | elc_transport | 2020 | 0.0246 | Final Energy¦Transportation¦Electricity
Downscaling[REMIND-MAgPIE 3.2-4.6 IntegratedPhysicalDamages (median)] | Low demand | ESP | Final Energy¦Transportation¦Electricity | EJ/yr | Final Energy¦Transportation¦Electricity | demand_projection | elc_transport | 2025 | 0.0509 | Final Energy¦Transportation¦Electricity
Downscaling[REMIND-MAgPIE 3.2-4.6 IntegratedPhysicalDamages (median)] | Low demand | ESP | Final Energy¦Transportation¦Electricity | EJ/yr | Final Energy¦Transportation¦Electricity | demand_projection | elc_transport | 2030 | 0.0862 | Final Energy¦Transportation¦Electricity
Downscaling[REMIND-MAgPIE 3.2-4.6 IntegratedPhysicalDamages (median)] | Low demand | ESP | Final Energy¦Transportation¦Electricity | EJ/yr | Final Energy¦Transportation¦Electricity | demand_projection | elc_transport | 2035 | 0.1266 | Final Energy¦Transportation¦Electricity
Downscaling[REMIND-MAgPIE 3.2-4.6 IntegratedPhysicalDamages (median)] | Low demand | ESP | Final Energy¦Transportation¦Electricity | EJ/yr | Final Energy¦Transportation¦Electricity | demand_projection | elc_transport | 2040 | 0.1485 | Final Energy¦Transportation¦Electricity
Downscaling[REMIND-MAgPIE 3.2-4.6 IntegratedPhysicalDamages (median)] | Low demand | ESP | Final Energy¦Transportation¦Electricity | EJ/yr | Final Energy¦Transportation¦Electricity | demand_projection | elc_transport | 2045 | 0.1569 | Final Energy¦Transportation¦Electricity
Downscaling[REMIND-MAgPIE 3.2-4.6 IntegratedPhysicalDamages (median)] | Low demand | ESP | Final Energy¦Transportation¦Electricity | EJ/yr | Final Energy¦Transportation¦Electricity | demand_projection | elc_transport | 2050 | 0.1498 | Final Energy¦Transportation¦Electricity
Downscaling[REMIND-MAgPIE 3.2-4.6 IntegratedPhysicalDamages (median)] | Low demand | ESP | Final Energy¦Transportation¦Electricity | EJ/yr | Final Energy¦Transportation¦Electricity | demand_projection | elc_transport | 2055 | 0.1708 | Final Energy¦Transportation¦Electricity
Downscaling[REMIND-MAgPIE 3.2-4.6 IntegratedPhysicalDamages (median)] | Low demand | ESP | Final Energy¦Transportation¦Electricity | EJ/yr | Final Energy¦Transportation¦Electricity | demand_projection | elc_transport | 2060 | 0.1753 | Final Energy¦Transportation¦Electricity
Downscaling[REMIND-MAgPIE 3.2-4.6 IntegratedPhysicalDamages (median)] | Low demand | ESP | Final Energy¦Transportation¦Electricity | EJ/yr | Final Energy¦Transportation¦Electricity | demand_projection | elc_transport | 2065 | 0.1833 | Final Energy¦Transportation¦Electricity
Downscaling[REMIND-MAgPIE 3.2-4.6 IntegratedPhysicalDamages (median)] | Low demand | ESP | Final Energy¦Transportation¦Electricity | EJ/yr | Final Energy¦Transportation¦Electricity | demand_projection | elc_transport | 2070 | 0.1899 | Final Energy¦Transportation¦Electricity
Downscaling[REMIND-MAgPIE 3.2-4.6 IntegratedPhysicalDamages (median)] | Low demand | ESP | Final Energy¦Transportation¦Electricity | EJ/yr | Final Energy¦Transportation¦Electricity | demand_projection | elc_transport | 2075 | 0.2003 | Final Energy¦Transportation¦Electricity
Downscaling[REMIND-MAgPIE 3.2-4.6 IntegratedPhysicalDamages (median)] | Low demand | ESP | Final Energy¦Transportation¦Electricity | EJ/yr | Final Energy¦Transportation¦Electricity | demand_projection | elc_transport | 2080 | 0.2112 | Final Energy¦Transportation¦Electricity
Downscaling[REMIND-MAgPIE 3.2-4.6 IntegratedPhysicalDamages (median)] | Low demand | ESP | Final Energy¦Transportation¦Electricity | EJ/yr | Final Energy¦Transportation¦Electricity | demand_projection | elc_transport | 2085 | 0.2208 | Final Energy¦Transportation¦Electricity
Downscaling[REMIND-MAgPIE 3.2-4.6 IntegratedPhysicalDamages (median)] | Low demand | ESP | Final Energy¦Transportation¦Electricity | EJ/yr | Final Energy¦Transportation¦Electricity | demand_projection | elc_transport | 2090 | 0.2301 | Final Energy¦Transportation¦Electricity
Downscaling[REMIND-MAgPIE 3.2-4.6 IntegratedPhysicalDamages (median)] | Low demand | ESP | Final Energy¦Transportation¦Electricity | EJ/yr | Final Energy¦Transportation¦Electricity | demand_projection | elc_transport | 2095 | 0.236 | Final Energy¦Transportation¦Electricity
Downscaling[REMIND-MAgPIE 3.2-4.6 IntegratedPhysicalDamages (median)] | Low demand | ESP | Final Energy¦Transportation¦Electricity | EJ/yr | Final Energy¦Transportation¦Electricity | demand_projection | elc_transport | 2100 | 0.2413 | Final Energy¦Transportation¦Electricity
Downscaling[REMIND-MAgPIE 3.2-4.6 IntegratedPhysicalDamages (median)] | Low demand | ESP | Secondary Energy¦Hydrogen | EJ/yr | Secondary Energy¦Hydrogen | demand_projection | hydrogen_allsect | 2020 | 0.006 | Secondary Energy¦Hydrogen
Downscaling[REMIND-MAgPIE 3.2-4.6 IntegratedPhysicalDamages (median)] | Low demand | ESP | Secondary Energy¦Hydrogen | EJ/yr | Secondary Energy¦Hydrogen | demand_projection | hydrogen_allsect | 2025 | 0.0214 | Secondary Energy¦Hydrogen
Downscaling[REMIND-MAgPIE 3.2-4.6 IntegratedPhysicalDamages (median)] | Low demand | ESP | Secondary Energy¦Hydrogen | EJ/yr | Secondary Energy¦Hydrogen | demand_projection | hydrogen_allsect | 2030 | 0.0377 | Secondary Energy¦Hydrogen
Downscaling[REMIND-MAgPIE 3.2-4.6 IntegratedPhysicalDamages (median)] | Low demand | ESP | Secondary Energy¦Hydrogen | EJ/yr | Secondary Energy¦Hydrogen | demand_projection | hydrogen_allsect | 2035 | 0.0514 | Secondary Energy¦Hydrogen
Downscaling[REMIND-MAgPIE 3.2-4.6 IntegratedPhysicalDamages (median)] | Low demand | ESP | Secondary Energy¦Hydrogen | EJ/yr | Secondary Energy¦Hydrogen | demand_projection | hydrogen_allsect | 2040 | 0.0707 | Secondary Energy¦Hydrogen
Downscaling[REMIND-MAgPIE 3.2-4.6 IntegratedPhysicalDamages (median)] | Low demand | ESP | Secondary Energy¦Hydrogen | EJ/yr | Secondary Energy¦Hydrogen | demand_projection | hydrogen_allsect | 2045 | 0.0839 | Secondary Energy¦Hydrogen
Downscaling[REMIND-MAgPIE 3.2-4.6 IntegratedPhysicalDamages (median)] | Low demand | ESP | Secondary Energy¦Hydrogen | EJ/yr | Secondary Energy¦Hydrogen | demand_projection | hydrogen_allsect | 2050 | 0.101 | Secondary Energy¦Hydrogen
Downscaling[REMIND-MAgPIE 3.2-4.6 IntegratedPhysicalDamages (median)] | Low demand | ESP | Secondary Energy¦Hydrogen | EJ/yr | Secondary Energy¦Hydrogen | demand_projection | hydrogen_allsect | 2055 | 0.128 | Secondary Energy¦Hydrogen
Downscaling[REMIND-MAgPIE 3.2-4.6 IntegratedPhysicalDamages (median)] | Low demand | ESP | Secondary Energy¦Hydrogen | EJ/yr | Secondary Energy¦Hydrogen | demand_projection | hydrogen_allsect | 2060 | 0.1812 | Secondary Energy¦Hydrogen
Downscaling[REMIND-MAgPIE 3.2-4.6 IntegratedPhysicalDamages (median)] | Low demand | ESP | Secondary Energy¦Hydrogen | EJ/yr | Secondary Energy¦Hydrogen | demand_projection | hydrogen_allsect | 2065 | 0.1883 | Secondary Energy¦Hydrogen
Downscaling[REMIND-MAgPIE 3.2-4.6 IntegratedPhysicalDamages (median)] | Low demand | ESP | Secondary Energy¦Hydrogen | EJ/yr | Secondary Energy¦Hydrogen | demand_projection | hydrogen_allsect | 2070 | 0.1908 | Secondary Energy¦Hydrogen
Downscaling[REMIND-MAgPIE 3.2-4.6 IntegratedPhysicalDamages (median)] | Low demand | ESP | Secondary Energy¦Hydrogen | EJ/yr | Secondary Energy¦Hydrogen | demand_projection | hydrogen_allsect | 2075 | 0.1818 | Secondary Energy¦Hydrogen
Downscaling[REMIND-MAgPIE 3.2-4.6 IntegratedPhysicalDamages (median)] | Low demand | ESP | Secondary Energy¦Hydrogen | EJ/yr | Secondary Energy¦Hydrogen | demand_projection | hydrogen_allsect | 2080 | 0.1721 | Secondary Energy¦Hydrogen
Downscaling[REMIND-MAgPIE 3.2-4.6 IntegratedPhysicalDamages (median)] | Low demand | ESP | Secondary Energy¦Hydrogen | EJ/yr | Secondary Energy¦Hydrogen | demand_projection | hydrogen_allsect | 2085 | 0.1668 | Secondary Energy¦Hydrogen
Downscaling[REMIND-MAgPIE 3.2-4.6 IntegratedPhysicalDamages (median)] | Low demand | ESP | Secondary Energy¦Hydrogen | EJ/yr | Secondary Energy¦Hydrogen | demand_projection | hydrogen_allsect | 2090 | 0.1604 | Secondary Energy¦Hydrogen
Downscaling[REMIND-MAgPIE 3.2-4.6 IntegratedPhysicalDamages (median)] | Low demand | ESP | Secondary Energy¦Hydrogen | EJ/yr | Secondary Energy¦Hydrogen | demand_projection | hydrogen_allsect | 2095 | 0.1539 | Secondary Energy¦Hydrogen
Downscaling[REMIND-MAgPIE 3.2-4.6 IntegratedPhysicalDamages (median)] | Low demand | ESP | Secondary Energy¦Hydrogen | EJ/yr | Secondary Energy¦Hydrogen | demand_projection | hydrogen_allsect | 2100 | 0.1478 | Secondary Energy¦Hydrogen
Downscaling[REMIND-MAgPIE 3.2-4.6 IntegratedPhysicalDamages (median)] | Low demand | ESP | Secondary Energy¦Electricity¦Coal | EJ/yr | Secondary Energy¦Electricity¦Coal | elec_co2 |  | 2020 | 0.087 | Secondary Energy¦Electricity¦Coal | 94
Downscaling[REMIND-MAgPIE 3.2-4.6 IntegratedPhysicalDamages (median)] | Low demand | ESP | Secondary Energy¦Electricity¦Coal | EJ/yr | Secondary Energy¦Electricity¦Coal | elec_co2 |  | 2025 | 0.0238 | Secondary Energy¦Electricity¦Coal | 94
Downscaling[REMIND-MAgPIE 3.2-4.6 IntegratedPhysicalDamages (median)] | Low demand | ESP | Secondary Energy¦Electricity¦Coal | EJ/yr | Secondary Energy¦Electricity¦Coal | elec_co2 |  | 2030 | 0 | Secondary Energy¦Electricity¦Coal | 94
Downscaling[REMIND-MAgPIE 3.2-4.6 IntegratedPhysicalDamages (median)] | Low demand | ESP | Secondary Energy¦Electricity¦Coal | EJ/yr | Secondary Energy¦Electricity¦Coal | elec_co2 |  | 2035 | 0 | Secondary Energy¦Electricity¦Coal | 94
Downscaling[REMIND-MAgPIE 3.2-4.6 IntegratedPhysicalDamages (median)] | Low demand | ESP | Secondary Energy¦Electricity¦Coal | EJ/yr | Secondary Energy¦Electricity¦Coal | elec_co2 |  | 2040 | 0 | Secondary Energy¦Electricity¦Coal | 94
Downscaling[REMIND-MAgPIE 3.2-4.6 IntegratedPhysicalDamages (median)] | Low demand | ESP | Secondary Energy¦Electricity¦Coal | EJ/yr | Secondary Energy¦Electricity¦Coal | elec_co2 |  | 2045 | 0 | Secondary Energy¦Electricity¦Coal | 94
Downscaling[REMIND-MAgPIE 3.2-4.6 IntegratedPhysicalDamages (median)] | Low demand | ESP | Secondary Energy¦Electricity¦Coal | EJ/yr | Secondary Energy¦Electricity¦Coal | elec_co2 |  | 2050 | 0 | Secondary Energy¦Electricity¦Coal | 94
Downscaling[REMIND-MAgPIE 3.2-4.6 IntegratedPhysicalDamages (median)] | Low demand | ESP | Secondary Energy¦Electricity¦Coal | EJ/yr | Secondary Energy¦Electricity¦Coal | elec_co2 |  | 2055 | 0 | Secondary Energy¦Electricity¦Coal | 94
Downscaling[REMIND-MAgPIE 3.2-4.6 IntegratedPhysicalDamages (median)] | Low demand | ESP | Secondary Energy¦Electricity¦Coal | EJ/yr | Secondary Energy¦Electricity¦Coal | elec_co2 |  | 2060 | 0 | Secondary Energy¦Electricity¦Coal | 94
Downscaling[REMIND-MAgPIE 3.2-4.6 IntegratedPhysicalDamages (median)] | Low demand | ESP | Secondary Energy¦Electricity¦Coal | EJ/yr | Secondary Energy¦Electricity¦Coal | elec_co2 |  | 2065 | 0 | Secondary Energy¦Electricity¦Coal | 94
Downscaling[REMIND-MAgPIE 3.2-4.6 IntegratedPhysicalDamages (median)] | Low demand | ESP | Secondary Energy¦Electricity¦Coal | EJ/yr | Secondary Energy¦Electricity¦Coal | elec_co2 |  | 2070 | 0 | Secondary Energy¦Electricity¦Coal | 94
Downscaling[REMIND-MAgPIE 3.2-4.6 IntegratedPhysicalDamages (median)] | Low demand | ESP | Secondary Energy¦Electricity¦Coal | EJ/yr | Secondary Energy¦Electricity¦Coal | elec_co2 |  | 2075 | 0 | Secondary Energy¦Electricity¦Coal | 94
Downscaling[REMIND-MAgPIE 3.2-4.6 IntegratedPhysicalDamages (median)] | Low demand | ESP | Secondary Energy¦Electricity¦Coal | EJ/yr | Secondary Energy¦Electricity¦Coal | elec_co2 |  | 2080 | 0 | Secondary Energy¦Electricity¦Coal | 94
Downscaling[REMIND-MAgPIE 3.2-4.6 IntegratedPhysicalDamages (median)] | Low demand | ESP | Secondary Energy¦Electricity¦Coal | EJ/yr | Secondary Energy¦Electricity¦Coal | elec_co2 |  | 2085 | 0 | Secondary Energy¦Electricity¦Coal | 94
Downscaling[REMIND-MAgPIE 3.2-4.6 IntegratedPhysicalDamages (median)] | Low demand | ESP | Secondary Energy¦Electricity¦Coal | EJ/yr | Secondary Energy¦Electricity¦Coal | elec_co2 |  | 2090 | 0 | Secondary Energy¦Electricity¦Coal | 94
Downscaling[REMIND-MAgPIE 3.2-4.6 IntegratedPhysicalDamages (median)] | Low demand | ESP | Secondary Energy¦Electricity¦Coal | EJ/yr | Secondary Energy¦Electricity¦Coal | elec_co2 |  | 2095 | 0 | Secondary Energy¦Electricity¦Coal | 94
Downscaling[REMIND-MAgPIE 3.2-4.6 IntegratedPhysicalDamages (median)] | Low demand | ESP | Secondary Energy¦Electricity¦Coal | EJ/yr | Secondary Energy¦Electricity¦Coal | elec_co2 |  | 2100 | 0 | Secondary Energy¦Electricity¦Coal | 94
Downscaling[REMIND-MAgPIE 3.2-4.6 IntegratedPhysicalDamages (median)] | Low demand | ESP | Secondary Energy¦Electricity¦Gas | EJ/yr | Secondary Energy¦Electricity¦Gas | elec_co2 |  | 2020 | 0.2598 | Secondary Energy¦Electricity¦Gas | 55
Downscaling[REMIND-MAgPIE 3.2-4.6 IntegratedPhysicalDamages (median)] | Low demand | ESP | Secondary Energy¦Electricity¦Gas | EJ/yr | Secondary Energy¦Electricity¦Gas | elec_co2 |  | 2025 | 0.2337 | Secondary Energy¦Electricity¦Gas | 55
Downscaling[REMIND-MAgPIE 3.2-4.6 IntegratedPhysicalDamages (median)] | Low demand | ESP | Secondary Energy¦Electricity¦Gas | EJ/yr | Secondary Energy¦Electricity¦Gas | elec_co2 |  | 2030 | 0.0045 | Secondary Energy¦Electricity¦Gas | 55
Downscaling[REMIND-MAgPIE 3.2-4.6 IntegratedPhysicalDamages (median)] | Low demand | ESP | Secondary Energy¦Electricity¦Gas | EJ/yr | Secondary Energy¦Electricity¦Gas | elec_co2 |  | 2035 | 0.0009 | Secondary Energy¦Electricity¦Gas | 55
Downscaling[REMIND-MAgPIE 3.2-4.6 IntegratedPhysicalDamages (median)] | Low demand | ESP | Secondary Energy¦Electricity¦Gas | EJ/yr | Secondary Energy¦Electricity¦Gas | elec_co2 |  | 2040 | 0.0006 | Secondary Energy¦Electricity¦Gas | 55
Downscaling[REMIND-MAgPIE 3.2-4.6 IntegratedPhysicalDamages (median)] | Low demand | ESP | Secondary Energy¦Electricity¦Gas | EJ/yr | Secondary Energy¦Electricity¦Gas | elec_co2 |  | 2045 | 0.0004 | Secondary Energy¦Electricity¦Gas | 55
Downscaling[REMIND-MAgPIE 3.2-4.6 IntegratedPhysicalDamages (median)] | Low demand | ESP | Secondary Energy¦Electricity¦Gas | EJ/yr | Secondary Energy¦Electricity¦Gas | elec_co2 |  | 2050 | 0.0003 | Secondary Energy¦Electricity¦Gas | 55
Downscaling[REMIND-MAgPIE 3.2-4.6 IntegratedPhysicalDamages (median)] | Low demand | ESP | Secondary Energy¦Electricity¦Gas | EJ/yr | Secondary Energy¦Electricity¦Gas | elec_co2 |  | 2055 | 0.0002 | Secondary Energy¦Electricity¦Gas | 55
Downscaling[REMIND-MAgPIE 3.2-4.6 IntegratedPhysicalDamages (median)] | Low demand | ESP | Secondary Energy¦Electricity¦Gas | EJ/yr | Secondary Energy¦Electricity¦Gas | elec_co2 |  | 2060 | 0.0001 | Secondary Energy¦Electricity¦Gas | 55
Downscaling[REMIND-MAgPIE 3.2-4.6 IntegratedPhysicalDamages (median)] | Low demand | ESP | Secondary Energy¦Electricity¦Gas | EJ/yr | Secondary Energy¦Electricity¦Gas | elec_co2 |  | 2065 | 0.0001 | Secondary Energy¦Electricity¦Gas | 55
Downscaling[REMIND-MAgPIE 3.2-4.6 IntegratedPhysicalDamages (median)] | Low demand | ESP | Secondary Energy¦Electricity¦Gas | EJ/yr | Secondary Energy¦Electricity¦Gas | elec_co2 |  | 2070 | 0 | Secondary Energy¦Electricity¦Gas | 55
Downscaling[REMIND-MAgPIE 3.2-4.6 IntegratedPhysicalDamages (median)] | Low demand | ESP | Secondary Energy¦Electricity¦Gas | EJ/yr | Secondary Energy¦Electricity¦Gas | elec_co2 |  | 2075 | 0 | Secondary Energy¦Electricity¦Gas | 55
Downscaling[REMIND-MAgPIE 3.2-4.6 IntegratedPhysicalDamages (median)] | Low demand | ESP | Secondary Energy¦Electricity¦Gas | EJ/yr | Secondary Energy¦Electricity¦Gas | elec_co2 |  | 2080 | 0 | Secondary Energy¦Electricity¦Gas | 55
Downscaling[REMIND-MAgPIE 3.2-4.6 IntegratedPhysicalDamages (median)] | Low demand | ESP | Secondary Energy¦Electricity¦Gas | EJ/yr | Secondary Energy¦Electricity¦Gas | elec_co2 |  | 2085 | 0 | Secondary Energy¦Electricity¦Gas | 55
Downscaling[REMIND-MAgPIE 3.2-4.6 IntegratedPhysicalDamages (median)] | Low demand | ESP | Secondary Energy¦Electricity¦Gas | EJ/yr | Secondary Energy¦Electricity¦Gas | elec_co2 |  | 2090 | 0 | Secondary Energy¦Electricity¦Gas | 55
Downscaling[REMIND-MAgPIE 3.2-4.6 IntegratedPhysicalDamages (median)] | Low demand | ESP | Secondary Energy¦Electricity¦Gas | EJ/yr | Secondary Energy¦Electricity¦Gas | elec_co2 |  | 2095 | 0 | Secondary Energy¦Electricity¦Gas | 55
Downscaling[REMIND-MAgPIE 3.2-4.6 IntegratedPhysicalDamages (median)] | Low demand | ESP | Secondary Energy¦Electricity¦Gas | EJ/yr | Secondary Energy¦Electricity¦Gas | elec_co2 |  | 2100 | 0 | Secondary Energy¦Electricity¦Gas | 55
Downscaling[REMIND-MAgPIE 3.2-4.6 IntegratedPhysicalDamages (median)] | Low demand | ESP | Secondary Energy¦Electricity¦Oil | EJ/yr | Secondary Energy¦Electricity¦Oil | elec_co2 |  | 2020 | 0.0423 | Secondary Energy¦Electricity¦Oil | 70
Downscaling[REMIND-MAgPIE 3.2-4.6 IntegratedPhysicalDamages (median)] | Low demand | ESP | Secondary Energy¦Electricity¦Oil | EJ/yr | Secondary Energy¦Electricity¦Oil | elec_co2 |  | 2025 | 0.0269 | Secondary Energy¦Electricity¦Oil | 70
Downscaling[REMIND-MAgPIE 3.2-4.6 IntegratedPhysicalDamages (median)] | Low demand | ESP | Secondary Energy¦Electricity¦Oil | EJ/yr | Secondary Energy¦Electricity¦Oil | elec_co2 |  | 2030 | 0.011 | Secondary Energy¦Electricity¦Oil | 70
Downscaling[REMIND-MAgPIE 3.2-4.6 IntegratedPhysicalDamages (median)] | Low demand | ESP | Secondary Energy¦Electricity¦Oil | EJ/yr | Secondary Energy¦Electricity¦Oil | elec_co2 |  | 2035 | 0 | Secondary Energy¦Electricity¦Oil | 70
Downscaling[REMIND-MAgPIE 3.2-4.6 IntegratedPhysicalDamages (median)] | Low demand | ESP | Secondary Energy¦Electricity¦Oil | EJ/yr | Secondary Energy¦Electricity¦Oil | elec_co2 |  | 2040 | 0 | Secondary Energy¦Electricity¦Oil | 70
Downscaling[REMIND-MAgPIE 3.2-4.6 IntegratedPhysicalDamages (median)] | Low demand | ESP | Secondary Energy¦Electricity¦Oil | EJ/yr | Secondary Energy¦Electricity¦Oil | elec_co2 |  | 2045 | 0 | Secondary Energy¦Electricity¦Oil | 70
Downscaling[REMIND-MAgPIE 3.2-4.6 IntegratedPhysicalDamages (median)] | Low demand | ESP | Secondary Energy¦Electricity¦Oil | EJ/yr | Secondary Energy¦Electricity¦Oil | elec_co2 |  | 2050 | 0 | Secondary Energy¦Electricity¦Oil | 70
Downscaling[REMIND-MAgPIE 3.2-4.6 IntegratedPhysicalDamages (median)] | Low demand | ESP | Secondary Energy¦Electricity¦Oil | EJ/yr | Secondary Energy¦Electricity¦Oil | elec_co2 |  | 2055 | 0 | Secondary Energy¦Electricity¦Oil | 70
Downscaling[REMIND-MAgPIE 3.2-4.6 IntegratedPhysicalDamages (median)] | Low demand | ESP | Secondary Energy¦Electricity¦Oil | EJ/yr | Secondary Energy¦Electricity¦Oil | elec_co2 |  | 2060 | 0 | Secondary Energy¦Electricity¦Oil | 70
Downscaling[REMIND-MAgPIE 3.2-4.6 IntegratedPhysicalDamages (median)] | Low demand | ESP | Secondary Energy¦Electricity¦Oil | EJ/yr | Secondary Energy¦Electricity¦Oil | elec_co2 |  | 2065 | 0 | Secondary Energy¦Electricity¦Oil | 70
Downscaling[REMIND-MAgPIE 3.2-4.6 IntegratedPhysicalDamages (median)] | Low demand | ESP | Secondary Energy¦Electricity¦Oil | EJ/yr | Secondary Energy¦Electricity¦Oil | elec_co2 |  | 2070 | 0 | Secondary Energy¦Electricity¦Oil | 70
Downscaling[REMIND-MAgPIE 3.2-4.6 IntegratedPhysicalDamages (median)] | Low demand | ESP | Secondary Energy¦Electricity¦Oil | EJ/yr | Secondary Energy¦Electricity¦Oil | elec_co2 |  | 2075 | 0 | Secondary Energy¦Electricity¦Oil | 70
Downscaling[REMIND-MAgPIE 3.2-4.6 IntegratedPhysicalDamages (median)] | Low demand | ESP | Secondary Energy¦Electricity¦Oil | EJ/yr | Secondary Energy¦Electricity¦Oil | elec_co2 |  | 2080 | 0 | Secondary Energy¦Electricity¦Oil | 70
Downscaling[REMIND-MAgPIE 3.2-4.6 IntegratedPhysicalDamages (median)] | Low demand | ESP | Secondary Energy¦Electricity¦Oil | EJ/yr | Secondary Energy¦Electricity¦Oil | elec_co2 |  | 2085 | 0 | Secondary Energy¦Electricity¦Oil | 70
Downscaling[REMIND-MAgPIE 3.2-4.6 IntegratedPhysicalDamages (median)] | Low demand | ESP | Secondary Energy¦Electricity¦Oil | EJ/yr | Secondary Energy¦Electricity¦Oil | elec_co2 |  | 2090 | 0 | Secondary Energy¦Electricity¦Oil | 70
Downscaling[REMIND-MAgPIE 3.2-4.6 IntegratedPhysicalDamages (median)] | Low demand | ESP | Secondary Energy¦Electricity¦Oil | EJ/yr | Secondary Energy¦Electricity¦Oil | elec_co2 |  | 2095 | 0 | Secondary Energy¦Electricity¦Oil | 70
Downscaling[REMIND-MAgPIE 3.2-4.6 IntegratedPhysicalDamages (median)] | Low demand | ESP | Secondary Energy¦Electricity¦Oil | EJ/yr | Secondary Energy¦Electricity¦Oil | elec_co2 |  | 2100 | 0 | Secondary Energy¦Electricity¦Oil | 70
Downscaling[REMIND-MAgPIE 3.2-4.6 IntegratedPhysicalDamages (median)] | Low demand | ESP | Price¦Primary Energy¦Biomass | US$2010/GJ | Price¦Primary Energy¦Biomass | fuel_supply | bioenergy | 2020 | 5.3799 | Price¦Primary Energy¦Biomass
Downscaling[REMIND-MAgPIE 3.2-4.6 IntegratedPhysicalDamages (median)] | Low demand | ESP | Price¦Primary Energy¦Biomass | US$2010/GJ | Price¦Primary Energy¦Biomass | fuel_supply | bioenergy | 2025 | 5.3771 | Price¦Primary Energy¦Biomass
Downscaling[REMIND-MAgPIE 3.2-4.6 IntegratedPhysicalDamages (median)] | Low demand | ESP | Price¦Primary Energy¦Biomass | US$2010/GJ | Price¦Primary Energy¦Biomass | fuel_supply | bioenergy | 2030 | 5.1274 | Price¦Primary Energy¦Biomass
Downscaling[REMIND-MAgPIE 3.2-4.6 IntegratedPhysicalDamages (median)] | Low demand | ESP | Price¦Primary Energy¦Biomass | US$2010/GJ | Price¦Primary Energy¦Biomass | fuel_supply | bioenergy | 2035 | 7.6123 | Price¦Primary Energy¦Biomass
Downscaling[REMIND-MAgPIE 3.2-4.6 IntegratedPhysicalDamages (median)] | Low demand | ESP | Price¦Primary Energy¦Biomass | US$2010/GJ | Price¦Primary Energy¦Biomass | fuel_supply | bioenergy | 2040 | 9.0837 | Price¦Primary Energy¦Biomass
Downscaling[REMIND-MAgPIE 3.2-4.6 IntegratedPhysicalDamages (median)] | Low demand | ESP | Price¦Primary Energy¦Biomass | US$2010/GJ | Price¦Primary Energy¦Biomass | fuel_supply | bioenergy | 2045 | 10.5746 | Price¦Primary Energy¦Biomass
Downscaling[REMIND-MAgPIE 3.2-4.6 IntegratedPhysicalDamages (median)] | Low demand | ESP | Price¦Primary Energy¦Biomass | US$2010/GJ | Price¦Primary Energy¦Biomass | fuel_supply | bioenergy | 2050 | 12.7847 | Price¦Primary Energy¦Biomass
Downscaling[REMIND-MAgPIE 3.2-4.6 IntegratedPhysicalDamages (median)] | Low demand | ESP | Price¦Primary Energy¦Biomass | US$2010/GJ | Price¦Primary Energy¦Biomass | fuel_supply | bioenergy | 2055 | 10.7571 | Price¦Primary Energy¦Biomass
Downscaling[REMIND-MAgPIE 3.2-4.6 IntegratedPhysicalDamages (median)] | Low demand | ESP | Price¦Primary Energy¦Biomass | US$2010/GJ | Price¦Primary Energy¦Biomass | fuel_supply | bioenergy | 2060 | 25.0166 | Price¦Primary Energy¦Biomass
Downscaling[REMIND-MAgPIE 3.2-4.6 IntegratedPhysicalDamages (median)] | Low demand | ESP | Price¦Primary Energy¦Biomass | US$2010/GJ | Price¦Primary Energy¦Biomass | fuel_supply | bioenergy | 2065 | 21.6328 | Price¦Primary Energy¦Biomass
Downscaling[REMIND-MAgPIE 3.2-4.6 IntegratedPhysicalDamages (median)] | Low demand | ESP | Price¦Primary Energy¦Biomass | US$2010/GJ | Price¦Primary Energy¦Biomass | fuel_supply | bioenergy | 2070 | 18.2491 | Price¦Primary Energy¦Biomass
Downscaling[REMIND-MAgPIE 3.2-4.6 IntegratedPhysicalDamages (median)] | Low demand | ESP | Price¦Primary Energy¦Biomass | US$2010/GJ | Price¦Primary Energy¦Biomass | fuel_supply | bioenergy | 2075 | 17.2438 | Price¦Primary Energy¦Biomass
Downscaling[REMIND-MAgPIE 3.2-4.6 IntegratedPhysicalDamages (median)] | Low demand | ESP | Price¦Primary Energy¦Biomass | US$2010/GJ | Price¦Primary Energy¦Biomass | fuel_supply | bioenergy | 2080 | 16.2384 | Price¦Primary Energy¦Biomass
Downscaling[REMIND-MAgPIE 3.2-4.6 IntegratedPhysicalDamages (median)] | Low demand | ESP | Price¦Primary Energy¦Biomass | US$2010/GJ | Price¦Primary Energy¦Biomass | fuel_supply | bioenergy | 2085 | 16.2698 | Price¦Primary Energy¦Biomass
Downscaling[REMIND-MAgPIE 3.2-4.6 IntegratedPhysicalDamages (median)] | Low demand | ESP | Price¦Primary Energy¦Biomass | US$2010/GJ | Price¦Primary Energy¦Biomass | fuel_supply | bioenergy | 2090 | 16.3011 | Price¦Primary Energy¦Biomass
Downscaling[REMIND-MAgPIE 3.2-4.6 IntegratedPhysicalDamages (median)] | Low demand | ESP | Price¦Primary Energy¦Biomass | US$2010/GJ | Price¦Primary Energy¦Biomass | fuel_supply | bioenergy | 2095 | 17.0369 | Price¦Primary Energy¦Biomass
Downscaling[REMIND-MAgPIE 3.2-4.6 IntegratedPhysicalDamages (median)] | Low demand | ESP | Price¦Primary Energy¦Biomass | US$2010/GJ | Price¦Primary Energy¦Biomass | fuel_supply | bioenergy | 2100 | 17.7727 | Price¦Primary Energy¦Biomass
Downscaling[REMIND-MAgPIE 3.2-4.6 IntegratedPhysicalDamages (median)] | Low demand | ESP | Price¦Primary Energy¦Coal | US$2010/GJ | Price¦Primary Energy¦Coal | fuel_supply | coal | 2020 | 2.0344 | Price¦Primary Energy¦Coal
Downscaling[REMIND-MAgPIE 3.2-4.6 IntegratedPhysicalDamages (median)] | Low demand | ESP | Price¦Primary Energy¦Coal | US$2010/GJ | Price¦Primary Energy¦Coal | fuel_supply | coal | 2025 | 2.3545 | Price¦Primary Energy¦Coal
Downscaling[REMIND-MAgPIE 3.2-4.6 IntegratedPhysicalDamages (median)] | Low demand | ESP | Price¦Primary Energy¦Coal | US$2010/GJ | Price¦Primary Energy¦Coal | fuel_supply | coal | 2030 | 1.6187 | Price¦Primary Energy¦Coal
Downscaling[REMIND-MAgPIE 3.2-4.6 IntegratedPhysicalDamages (median)] | Low demand | ESP | Price¦Primary Energy¦Coal | US$2010/GJ | Price¦Primary Energy¦Coal | fuel_supply | coal | 2035 | 1.2396 | Price¦Primary Energy¦Coal
Downscaling[REMIND-MAgPIE 3.2-4.6 IntegratedPhysicalDamages (median)] | Low demand | ESP | Price¦Primary Energy¦Coal | US$2010/GJ | Price¦Primary Energy¦Coal | fuel_supply | coal | 2040 | 1.3752 | Price¦Primary Energy¦Coal
Downscaling[REMIND-MAgPIE 3.2-4.6 IntegratedPhysicalDamages (median)] | Low demand | ESP | Price¦Primary Energy¦Coal | US$2010/GJ | Price¦Primary Energy¦Coal | fuel_supply | coal | 2045 | 1.3066 | Price¦Primary Energy¦Coal
Downscaling[REMIND-MAgPIE 3.2-4.6 IntegratedPhysicalDamages (median)] | Low demand | ESP | Price¦Primary Energy¦Coal | US$2010/GJ | Price¦Primary Energy¦Coal | fuel_supply | coal | 2050 | 1.6311 | Price¦Primary Energy¦Coal
Downscaling[REMIND-MAgPIE 3.2-4.6 IntegratedPhysicalDamages (median)] | Low demand | ESP | Price¦Primary Energy¦Coal | US$2010/GJ | Price¦Primary Energy¦Coal | fuel_supply | coal | 2055 | 1.5836 | Price¦Primary Energy¦Coal
Downscaling[REMIND-MAgPIE 3.2-4.6 IntegratedPhysicalDamages (median)] | Low demand | ESP | Price¦Primary Energy¦Coal | US$2010/GJ | Price¦Primary Energy¦Coal | fuel_supply | coal | 2060 | 1.5558 | Price¦Primary Energy¦Coal
Downscaling[REMIND-MAgPIE 3.2-4.6 IntegratedPhysicalDamages (median)] | Low demand | ESP | Price¦Primary Energy¦Coal | US$2010/GJ | Price¦Primary Energy¦Coal | fuel_supply | coal | 2065 | 1.6948 | Price¦Primary Energy¦Coal
Downscaling[REMIND-MAgPIE 3.2-4.6 IntegratedPhysicalDamages (median)] | Low demand | ESP | Price¦Primary Energy¦Coal | US$2010/GJ | Price¦Primary Energy¦Coal | fuel_supply | coal | 2070 | 1.8338 | Price¦Primary Energy¦Coal
Downscaling[REMIND-MAgPIE 3.2-4.6 IntegratedPhysicalDamages (median)] | Low demand | ESP | Price¦Primary Energy¦Coal | US$2010/GJ | Price¦Primary Energy¦Coal | fuel_supply | coal | 2075 | 1.9006 | Price¦Primary Energy¦Coal
Downscaling[REMIND-MAgPIE 3.2-4.6 IntegratedPhysicalDamages (median)] | Low demand | ESP | Price¦Primary Energy¦Coal | US$2010/GJ | Price¦Primary Energy¦Coal | fuel_supply | coal | 2080 | 1.9675 | Price¦Primary Energy¦Coal
Downscaling[REMIND-MAgPIE 3.2-4.6 IntegratedPhysicalDamages (median)] | Low demand | ESP | Price¦Primary Energy¦Coal | US$2010/GJ | Price¦Primary Energy¦Coal | fuel_supply | coal | 2085 | 1.9414 | Price¦Primary Energy¦Coal
Downscaling[REMIND-MAgPIE 3.2-4.6 IntegratedPhysicalDamages (median)] | Low demand | ESP | Price¦Primary Energy¦Coal | US$2010/GJ | Price¦Primary Energy¦Coal | fuel_supply | coal | 2090 | 1.9154 | Price¦Primary Energy¦Coal
Downscaling[REMIND-MAgPIE 3.2-4.6 IntegratedPhysicalDamages (median)] | Low demand | ESP | Price¦Primary Energy¦Coal | US$2010/GJ | Price¦Primary Energy¦Coal | fuel_supply | coal | 2095 | 1.7557 | Price¦Primary Energy¦Coal
Downscaling[REMIND-MAgPIE 3.2-4.6 IntegratedPhysicalDamages (median)] | Low demand | ESP | Price¦Primary Energy¦Coal | US$2010/GJ | Price¦Primary Energy¦Coal | fuel_supply | coal | 2100 | 1.596 | Price¦Primary Energy¦Coal
Downscaling[REMIND-MAgPIE 3.2-4.6 IntegratedPhysicalDamages (median)] | Low demand | ESP | Price¦Primary Energy¦Gas | US$2010/GJ | Price¦Primary Energy¦Gas | fuel_supply | gas | 2020 | 3.9711 | Price¦Primary Energy¦Gas
Downscaling[REMIND-MAgPIE 3.2-4.6 IntegratedPhysicalDamages (median)] | Low demand | ESP | Price¦Primary Energy¦Gas | US$2010/GJ | Price¦Primary Energy¦Gas | fuel_supply | gas | 2025 | 4.7094 | Price¦Primary Energy¦Gas
Downscaling[REMIND-MAgPIE 3.2-4.6 IntegratedPhysicalDamages (median)] | Low demand | ESP | Price¦Primary Energy¦Gas | US$2010/GJ | Price¦Primary Energy¦Gas | fuel_supply | gas | 2030 | 4.3698 | Price¦Primary Energy¦Gas
Downscaling[REMIND-MAgPIE 3.2-4.6 IntegratedPhysicalDamages (median)] | Low demand | ESP | Price¦Primary Energy¦Gas | US$2010/GJ | Price¦Primary Energy¦Gas | fuel_supply | gas | 2035 | 5.2282 | Price¦Primary Energy¦Gas
Downscaling[REMIND-MAgPIE 3.2-4.6 IntegratedPhysicalDamages (median)] | Low demand | ESP | Price¦Primary Energy¦Gas | US$2010/GJ | Price¦Primary Energy¦Gas | fuel_supply | gas | 2040 | 4.6666 | Price¦Primary Energy¦Gas
Downscaling[REMIND-MAgPIE 3.2-4.6 IntegratedPhysicalDamages (median)] | Low demand | ESP | Price¦Primary Energy¦Gas | US$2010/GJ | Price¦Primary Energy¦Gas | fuel_supply | gas | 2045 | 4.0626 | Price¦Primary Energy¦Gas
Downscaling[REMIND-MAgPIE 3.2-4.6 IntegratedPhysicalDamages (median)] | Low demand | ESP | Price¦Primary Energy¦Gas | US$2010/GJ | Price¦Primary Energy¦Gas | fuel_supply | gas | 2050 | 4.1708 | Price¦Primary Energy¦Gas
Downscaling[REMIND-MAgPIE 3.2-4.6 IntegratedPhysicalDamages (median)] | Low demand | ESP | Price¦Primary Energy¦Gas | US$2010/GJ | Price¦Primary Energy¦Gas | fuel_supply | gas | 2055 | 4.0255 | Price¦Primary Energy¦Gas
Downscaling[REMIND-MAgPIE 3.2-4.6 IntegratedPhysicalDamages (median)] | Low demand | ESP | Price¦Primary Energy¦Gas | US$2010/GJ | Price¦Primary Energy¦Gas | fuel_supply | gas | 2060 | 5.084 | Price¦Primary Energy¦Gas
Downscaling[REMIND-MAgPIE 3.2-4.6 IntegratedPhysicalDamages (median)] | Low demand | ESP | Price¦Primary Energy¦Gas | US$2010/GJ | Price¦Primary Energy¦Gas | fuel_supply | gas | 2065 | 5.2117 | Price¦Primary Energy¦Gas
Downscaling[REMIND-MAgPIE 3.2-4.6 IntegratedPhysicalDamages (median)] | Low demand | ESP | Price¦Primary Energy¦Gas | US$2010/GJ | Price¦Primary Energy¦Gas | fuel_supply | gas | 2070 | 5.3394 | Price¦Primary Energy¦Gas
Downscaling[REMIND-MAgPIE 3.2-4.6 IntegratedPhysicalDamages (median)] | Low demand | ESP | Price¦Primary Energy¦Gas | US$2010/GJ | Price¦Primary Energy¦Gas | fuel_supply | gas | 2075 | 5.1995 | Price¦Primary Energy¦Gas
Downscaling[REMIND-MAgPIE 3.2-4.6 IntegratedPhysicalDamages (median)] | Low demand | ESP | Price¦Primary Energy¦Gas | US$2010/GJ | Price¦Primary Energy¦Gas | fuel_supply | gas | 2080 | 5.0597 | Price¦Primary Energy¦Gas
Downscaling[REMIND-MAgPIE 3.2-4.6 IntegratedPhysicalDamages (median)] | Low demand | ESP | Price¦Primary Energy¦Gas | US$2010/GJ | Price¦Primary Energy¦Gas | fuel_supply | gas | 2085 | 4.9988 | Price¦Primary Energy¦Gas
Downscaling[REMIND-MAgPIE 3.2-4.6 IntegratedPhysicalDamages (median)] | Low demand | ESP | Price¦Primary Energy¦Gas | US$2010/GJ | Price¦Primary Energy¦Gas | fuel_supply | gas | 2090 | 4.9379 | Price¦Primary Energy¦Gas
Downscaling[REMIND-MAgPIE 3.2-4.6 IntegratedPhysicalDamages (median)] | Low demand | ESP | Price¦Primary Energy¦Gas | US$2010/GJ | Price¦Primary Energy¦Gas | fuel_supply | gas | 2095 | 4.4491 | Price¦Primary Energy¦Gas
Downscaling[REMIND-MAgPIE 3.2-4.6 IntegratedPhysicalDamages (median)] | Low demand | ESP | Price¦Primary Energy¦Gas | US$2010/GJ | Price¦Primary Energy¦Gas | fuel_supply | gas | 2100 | 3.9603 | Price¦Primary Energy¦Gas
Downscaling[REMIND-MAgPIE 3.2-4.6 IntegratedPhysicalDamages (median)] | Low demand | ESP | Price¦Secondary Energy¦Liquids¦Oil | US$2010/GJ | Price¦Secondary Energy¦Liquids¦Oil | fuel_supply | oil | 2020 | 82.2847 | Price¦Secondary Energy¦Liquids¦Oil
Downscaling[REMIND-MAgPIE 3.2-4.6 IntegratedPhysicalDamages (median)] | Low demand | ESP | Price¦Secondary Energy¦Liquids¦Oil | US$2010/GJ | Price¦Secondary Energy¦Liquids¦Oil | fuel_supply | oil | 2025 | 42.1944 | Price¦Secondary Energy¦Liquids¦Oil
Downscaling[REMIND-MAgPIE 3.2-4.6 IntegratedPhysicalDamages (median)] | Low demand | ESP | Price¦Secondary Energy¦Liquids¦Oil | US$2010/GJ | Price¦Secondary Energy¦Liquids¦Oil | fuel_supply | oil | 2030 | 78.9855 | Price¦Secondary Energy¦Liquids¦Oil
Downscaling[REMIND-MAgPIE 3.2-4.6 IntegratedPhysicalDamages (median)] | Low demand | ESP | Price¦Secondary Energy¦Liquids¦Oil | US$2010/GJ | Price¦Secondary Energy¦Liquids¦Oil | fuel_supply | oil | 2035 | 85.02 | Price¦Secondary Energy¦Liquids¦Oil
Downscaling[REMIND-MAgPIE 3.2-4.6 IntegratedPhysicalDamages (median)] | Low demand | ESP | Price¦Secondary Energy¦Liquids¦Oil | US$2010/GJ | Price¦Secondary Energy¦Liquids¦Oil | fuel_supply | oil | 2040 | 99.0357 | Price¦Secondary Energy¦Liquids¦Oil
Downscaling[REMIND-MAgPIE 3.2-4.6 IntegratedPhysicalDamages (median)] | Low demand | ESP | Price¦Secondary Energy¦Liquids¦Oil | US$2010/GJ | Price¦Secondary Energy¦Liquids¦Oil | fuel_supply | oil | 2045 | 93.7113 | Price¦Secondary Energy¦Liquids¦Oil
Downscaling[REMIND-MAgPIE 3.2-4.6 IntegratedPhysicalDamages (median)] | Low demand | ESP | Price¦Secondary Energy¦Liquids¦Oil | US$2010/GJ | Price¦Secondary Energy¦Liquids¦Oil | fuel_supply | oil | 2050 | 128.7473 | Price¦Secondary Energy¦Liquids¦Oil
Downscaling[REMIND-MAgPIE 3.2-4.6 IntegratedPhysicalDamages (median)] | Low demand | ESP | Price¦Secondary Energy¦Liquids¦Oil | US$2010/GJ | Price¦Secondary Energy¦Liquids¦Oil | fuel_supply | oil | 2055 | 143.8135 | Price¦Secondary Energy¦Liquids¦Oil
Downscaling[REMIND-MAgPIE 3.2-4.6 IntegratedPhysicalDamages (median)] | Low demand | ESP | Price¦Secondary Energy¦Liquids¦Oil | US$2010/GJ | Price¦Secondary Energy¦Liquids¦Oil | fuel_supply | oil | 2060 | 212.2618 | Price¦Secondary Energy¦Liquids¦Oil
Downscaling[REMIND-MAgPIE 3.2-4.6 IntegratedPhysicalDamages (median)] | Low demand | ESP | Price¦Secondary Energy¦Liquids¦Oil | US$2010/GJ | Price¦Secondary Energy¦Liquids¦Oil | fuel_supply | oil | 2065 | 268.0314 | Price¦Secondary Energy¦Liquids¦Oil
Downscaling[REMIND-MAgPIE 3.2-4.6 IntegratedPhysicalDamages (median)] | Low demand | ESP | Price¦Secondary Energy¦Liquids¦Oil | US$2010/GJ | Price¦Secondary Energy¦Liquids¦Oil | fuel_supply | oil | 2070 | 323.8011 | Price¦Secondary Energy¦Liquids¦Oil
Downscaling[REMIND-MAgPIE 3.2-4.6 IntegratedPhysicalDamages (median)] | Low demand | ESP | Price¦Secondary Energy¦Liquids¦Oil | US$2010/GJ | Price¦Secondary Energy¦Liquids¦Oil | fuel_supply | oil | 2075 | 311.118 | Price¦Secondary Energy¦Liquids¦Oil
Downscaling[REMIND-MAgPIE 3.2-4.6 IntegratedPhysicalDamages (median)] | Low demand | ESP | Price¦Secondary Energy¦Liquids¦Oil | US$2010/GJ | Price¦Secondary Energy¦Liquids¦Oil | fuel_supply | oil | 2080 | 298.4349 | Price¦Secondary Energy¦Liquids¦Oil
Downscaling[REMIND-MAgPIE 3.2-4.6 IntegratedPhysicalDamages (median)] | Low demand | ESP | Price¦Secondary Energy¦Liquids¦Oil | US$2010/GJ | Price¦Secondary Energy¦Liquids¦Oil | fuel_supply | oil | 2085 | 288.8432 | Price¦Secondary Energy¦Liquids¦Oil
Downscaling[REMIND-MAgPIE 3.2-4.6 IntegratedPhysicalDamages (median)] | Low demand | ESP | Price¦Secondary Energy¦Liquids¦Oil | US$2010/GJ | Price¦Secondary Energy¦Liquids¦Oil | fuel_supply | oil | 2090 | 279.2514 | Price¦Secondary Energy¦Liquids¦Oil
Downscaling[REMIND-MAgPIE 3.2-4.6 IntegratedPhysicalDamages (median)] | Low demand | ESP | Price¦Secondary Energy¦Liquids¦Oil | US$2010/GJ | Price¦Secondary Energy¦Liquids¦Oil | fuel_supply | oil | 2095 | 314.0304 | Price¦Secondary Energy¦Liquids¦Oil
Downscaling[REMIND-MAgPIE 3.2-4.6 IntegratedPhysicalDamages (median)] | Low demand | ESP | Price¦Secondary Energy¦Liquids¦Oil | US$2010/GJ | Price¦Secondary Energy¦Liquids¦Oil | fuel_supply | oil | 2100 | 348.8093 | Price¦Secondary Energy¦Liquids¦Oil
Downscaling[REMIND-MAgPIE 3.2-4.6 IntegratedPhysicalDamages (median)] | Low demand | ESP | Emissions¦CO2 | Mt CO2/yr | Emissions¦CO2 | scenarios - CO2 abatement | CO2 | 2020 | 211.5827 | Emissions¦CO2
Downscaling[REMIND-MAgPIE 3.2-4.6 IntegratedPhysicalDamages (median)] | Low demand | ESP | Emissions¦CO2 | Mt CO2/yr | Emissions¦CO2 | scenarios - CO2 abatement | CO2 | 2025 | 183.8921 | Emissions¦CO2
Downscaling[REMIND-MAgPIE 3.2-4.6 IntegratedPhysicalDamages (median)] | Low demand | ESP | Emissions¦CO2 | Mt CO2/yr | Emissions¦CO2 | scenarios - CO2 abatement | CO2 | 2030 | 79.2441 | Emissions¦CO2
Downscaling[REMIND-MAgPIE 3.2-4.6 IntegratedPhysicalDamages (median)] | Low demand | ESP | Emissions¦CO2 | Mt CO2/yr | Emissions¦CO2 | scenarios - CO2 abatement | CO2 | 2035 | 18.742 | Emissions¦CO2
Downscaling[REMIND-MAgPIE 3.2-4.6 IntegratedPhysicalDamages (median)] | Low demand | ESP | Emissions¦CO2 | Mt CO2/yr | Emissions¦CO2 | scenarios - CO2 abatement | CO2 | 2040 | -33.092 | Emissions¦CO2
Downscaling[REMIND-MAgPIE 3.2-4.6 IntegratedPhysicalDamages (median)] | Low demand | ESP | Emissions¦CO2 | Mt CO2/yr | Emissions¦CO2 | scenarios - CO2 abatement | CO2 | 2045 | -66.1872 | Emissions¦CO2
Downscaling[REMIND-MAgPIE 3.2-4.6 IntegratedPhysicalDamages (median)] | Low demand | ESP | Emissions¦CO2 | Mt CO2/yr | Emissions¦CO2 | scenarios - CO2 abatement | CO2 | 2050 | -83.0461 | Emissions¦CO2
Downscaling[REMIND-MAgPIE 3.2-4.6 IntegratedPhysicalDamages (median)] | Low demand | ESP | Emissions¦CO2 | Mt CO2/yr | Emissions¦CO2 | scenarios - CO2 abatement | CO2 | 2055 | -92.5207 | Emissions¦CO2
Downscaling[REMIND-MAgPIE 3.2-4.6 IntegratedPhysicalDamages (median)] | Low demand | ESP | Emissions¦CO2 | Mt CO2/yr | Emissions¦CO2 | scenarios - CO2 abatement | CO2 | 2060 | -92.205 | Emissions¦CO2
Downscaling[REMIND-MAgPIE 3.2-4.6 IntegratedPhysicalDamages (median)] | Low demand | ESP | Emissions¦CO2 | Mt CO2/yr | Emissions¦CO2 | scenarios - CO2 abatement | CO2 | 2065 | -88.268 | Emissions¦CO2
Downscaling[REMIND-MAgPIE 3.2-4.6 IntegratedPhysicalDamages (median)] | Low demand | ESP | Emissions¦CO2 | Mt CO2/yr | Emissions¦CO2 | scenarios - CO2 abatement | CO2 | 2070 | -83.7686 | Emissions¦CO2
Downscaling[REMIND-MAgPIE 3.2-4.6 IntegratedPhysicalDamages (median)] | Low demand | ESP | Emissions¦CO2 | Mt CO2/yr | Emissions¦CO2 | scenarios - CO2 abatement | CO2 | 2075 | -87.0636 | Emissions¦CO2
Downscaling[REMIND-MAgPIE 3.2-4.6 IntegratedPhysicalDamages (median)] | Low demand | ESP | Emissions¦CO2 | Mt CO2/yr | Emissions¦CO2 | scenarios - CO2 abatement | CO2 | 2080 | -90.1499 | Emissions¦CO2
Downscaling[REMIND-MAgPIE 3.2-4.6 IntegratedPhysicalDamages (median)] | Low demand | ESP | Emissions¦CO2 | Mt CO2/yr | Emissions¦CO2 | scenarios - CO2 abatement | CO2 | 2085 | -88.1608 | Emissions¦CO2
Downscaling[REMIND-MAgPIE 3.2-4.6 IntegratedPhysicalDamages (median)] | Low demand | ESP | Emissions¦CO2 | Mt CO2/yr | Emissions¦CO2 | scenarios - CO2 abatement | CO2 | 2090 | -85.9371 | Emissions¦CO2
Downscaling[REMIND-MAgPIE 3.2-4.6 IntegratedPhysicalDamages (median)] | Low demand | ESP | Emissions¦CO2 | Mt CO2/yr | Emissions¦CO2 | scenarios - CO2 abatement | CO2 | 2095 | -88.9672 | Emissions¦CO2
Downscaling[REMIND-MAgPIE 3.2-4.6 IntegratedPhysicalDamages (median)] | Low demand | ESP | Emissions¦CO2 | Mt CO2/yr | Emissions¦CO2 | scenarios - CO2 abatement | CO2 | 2100 | -91.9781 | Emissions¦CO2
Downscaling[REMIND-MAgPIE 3.2-4.6 IntegratedPhysicalDamages (median)] | Low demand | ESP | Emissions¦CO2¦Energy | Mt CO2/yr | Emissions¦CO2¦Energy | scenarios - CO2 abatement | CO2 | 2020 | 267.7049 | Emissions¦CO2¦Energy
Downscaling[REMIND-MAgPIE 3.2-4.6 IntegratedPhysicalDamages (median)] | Low demand | ESP | Emissions¦CO2¦Energy | Mt CO2/yr | Emissions¦CO2¦Energy | scenarios - CO2 abatement | CO2 | 2025 | 226.8146 | Emissions¦CO2¦Energy
Downscaling[REMIND-MAgPIE 3.2-4.6 IntegratedPhysicalDamages (median)] | Low demand | ESP | Emissions¦CO2¦Energy | Mt CO2/yr | Emissions¦CO2¦Energy | scenarios - CO2 abatement | CO2 | 2030 | 128.9829 | Emissions¦CO2¦Energy
Downscaling[REMIND-MAgPIE 3.2-4.6 IntegratedPhysicalDamages (median)] | Low demand | ESP | Emissions¦CO2¦Energy | Mt CO2/yr | Emissions¦CO2¦Energy | scenarios - CO2 abatement | CO2 | 2035 | 74.1395 | Emissions¦CO2¦Energy
Downscaling[REMIND-MAgPIE 3.2-4.6 IntegratedPhysicalDamages (median)] | Low demand | ESP | Emissions¦CO2¦Energy | Mt CO2/yr | Emissions¦CO2¦Energy | scenarios - CO2 abatement | CO2 | 2040 | 25.2231 | Emissions¦CO2¦Energy
Downscaling[REMIND-MAgPIE 3.2-4.6 IntegratedPhysicalDamages (median)] | Low demand | ESP | Emissions¦CO2¦Energy | Mt CO2/yr | Emissions¦CO2¦Energy | scenarios - CO2 abatement | CO2 | 2045 | -4.2369 | Emissions¦CO2¦Energy
Downscaling[REMIND-MAgPIE 3.2-4.6 IntegratedPhysicalDamages (median)] | Low demand | ESP | Emissions¦CO2¦Energy | Mt CO2/yr | Emissions¦CO2¦Energy | scenarios - CO2 abatement | CO2 | 2050 | -17.861 | Emissions¦CO2¦Energy
Downscaling[REMIND-MAgPIE 3.2-4.6 IntegratedPhysicalDamages (median)] | Low demand | ESP | Emissions¦CO2¦Energy | Mt CO2/yr | Emissions¦CO2¦Energy | scenarios - CO2 abatement | CO2 | 2055 | -26.1317 | Emissions¦CO2¦Energy
Downscaling[REMIND-MAgPIE 3.2-4.6 IntegratedPhysicalDamages (median)] | Low demand | ESP | Emissions¦CO2¦Energy | Mt CO2/yr | Emissions¦CO2¦Energy | scenarios - CO2 abatement | CO2 | 2060 | -27.9414 | Emissions¦CO2¦Energy
Downscaling[REMIND-MAgPIE 3.2-4.6 IntegratedPhysicalDamages (median)] | Low demand | ESP | Emissions¦CO2¦Energy | Mt CO2/yr | Emissions¦CO2¦Energy | scenarios - CO2 abatement | CO2 | 2065 | -29.3572 | Emissions¦CO2¦Energy
Downscaling[REMIND-MAgPIE 3.2-4.6 IntegratedPhysicalDamages (median)] | Low demand | ESP | Emissions¦CO2¦Energy | Mt CO2/yr | Emissions¦CO2¦Energy | scenarios - CO2 abatement | CO2 | 2070 | -30.2267 | Emissions¦CO2¦Energy
Downscaling[REMIND-MAgPIE 3.2-4.6 IntegratedPhysicalDamages (median)] | Low demand | ESP | Emissions¦CO2¦Energy | Mt CO2/yr | Emissions¦CO2¦Energy | scenarios - CO2 abatement | CO2 | 2075 | -31.3601 | Emissions¦CO2¦Energy
Downscaling[REMIND-MAgPIE 3.2-4.6 IntegratedPhysicalDamages (median)] | Low demand | ESP | Emissions¦CO2¦Energy | Mt CO2/yr | Emissions¦CO2¦Energy | scenarios - CO2 abatement | CO2 | 2080 | -32.2709 | Emissions¦CO2¦Energy
Downscaling[REMIND-MAgPIE 3.2-4.6 IntegratedPhysicalDamages (median)] | Low demand | ESP | Emissions¦CO2¦Energy | Mt CO2/yr | Emissions¦CO2¦Energy | scenarios - CO2 abatement | CO2 | 2085 | -33.1316 | Emissions¦CO2¦Energy
Downscaling[REMIND-MAgPIE 3.2-4.6 IntegratedPhysicalDamages (median)] | Low demand | ESP | Emissions¦CO2¦Energy | Mt CO2/yr | Emissions¦CO2¦Energy | scenarios - CO2 abatement | CO2 | 2090 | -33.7224 | Emissions¦CO2¦Energy
Downscaling[REMIND-MAgPIE 3.2-4.6 IntegratedPhysicalDamages (median)] | Low demand | ESP | Emissions¦CO2¦Energy | Mt CO2/yr | Emissions¦CO2¦Energy | scenarios - CO2 abatement | CO2 | 2095 | -34.57 | Emissions¦CO2¦Energy
Downscaling[REMIND-MAgPIE 3.2-4.6 IntegratedPhysicalDamages (median)] | Low demand | ESP | Emissions¦CO2¦Energy | Mt CO2/yr | Emissions¦CO2¦Energy | scenarios - CO2 abatement | CO2 | 2100 | -35.4016 | Emissions¦CO2¦Energy
Downscaling[REMIND-MAgPIE 3.2-4.6 IntegratedPhysicalDamages (median)] | Nationally Determined Contributions (NDCs) | ESP | Carbon Sequestration¦CCS | Mt CO2/yr | Carbon Sequestration¦CCS | CCS potential |  | 2020 | 0 | Carbon Sequestration¦CCS
Downscaling[REMIND-MAgPIE 3.2-4.6 IntegratedPhysicalDamages (median)] | Nationally Determined Contributions (NDCs) | ESP | Carbon Sequestration¦CCS | Mt CO2/yr | Carbon Sequestration¦CCS | CCS potential |  | 2025 | 0.2624 | Carbon Sequestration¦CCS
Downscaling[REMIND-MAgPIE 3.2-4.6 IntegratedPhysicalDamages (median)] | Nationally Determined Contributions (NDCs) | ESP | Carbon Sequestration¦CCS | Mt CO2/yr | Carbon Sequestration¦CCS | CCS potential |  | 2030 | 2.2122 | Carbon Sequestration¦CCS
Downscaling[REMIND-MAgPIE 3.2-4.6 IntegratedPhysicalDamages (median)] | Nationally Determined Contributions (NDCs) | ESP | Carbon Sequestration¦CCS | Mt CO2/yr | Carbon Sequestration¦CCS | CCS potential |  | 2035 | 5.934 | Carbon Sequestration¦CCS
Downscaling[REMIND-MAgPIE 3.2-4.6 IntegratedPhysicalDamages (median)] | Nationally Determined Contributions (NDCs) | ESP | Carbon Sequestration¦CCS | Mt CO2/yr | Carbon Sequestration¦CCS | CCS potential |  | 2040 | 11.0697 | Carbon Sequestration¦CCS
Downscaling[REMIND-MAgPIE 3.2-4.6 IntegratedPhysicalDamages (median)] | Nationally Determined Contributions (NDCs) | ESP | Carbon Sequestration¦CCS | Mt CO2/yr | Carbon Sequestration¦CCS | CCS potential |  | 2045 | 13.7448 | Carbon Sequestration¦CCS
Downscaling[REMIND-MAgPIE 3.2-4.6 IntegratedPhysicalDamages (median)] | Nationally Determined Contributions (NDCs) | ESP | Carbon Sequestration¦CCS | Mt CO2/yr | Carbon Sequestration¦CCS | CCS potential |  | 2050 | 16.1823 | Carbon Sequestration¦CCS
Downscaling[REMIND-MAgPIE 3.2-4.6 IntegratedPhysicalDamages (median)] | Nationally Determined Contributions (NDCs) | ESP | Carbon Sequestration¦CCS | Mt CO2/yr | Carbon Sequestration¦CCS | CCS potential |  | 2055 | 16.7915 | Carbon Sequestration¦CCS
Downscaling[REMIND-MAgPIE 3.2-4.6 IntegratedPhysicalDamages (median)] | Nationally Determined Contributions (NDCs) | ESP | Carbon Sequestration¦CCS | Mt CO2/yr | Carbon Sequestration¦CCS | CCS potential |  | 2060 | 15.8857 | Carbon Sequestration¦CCS
Downscaling[REMIND-MAgPIE 3.2-4.6 IntegratedPhysicalDamages (median)] | Nationally Determined Contributions (NDCs) | ESP | Carbon Sequestration¦CCS | Mt CO2/yr | Carbon Sequestration¦CCS | CCS potential |  | 2065 | 14.2888 | Carbon Sequestration¦CCS
Downscaling[REMIND-MAgPIE 3.2-4.6 IntegratedPhysicalDamages (median)] | Nationally Determined Contributions (NDCs) | ESP | Carbon Sequestration¦CCS | Mt CO2/yr | Carbon Sequestration¦CCS | CCS potential |  | 2070 | 12.6012 | Carbon Sequestration¦CCS
Downscaling[REMIND-MAgPIE 3.2-4.6 IntegratedPhysicalDamages (median)] | Nationally Determined Contributions (NDCs) | ESP | Carbon Sequestration¦CCS | Mt CO2/yr | Carbon Sequestration¦CCS | CCS potential |  | 2075 | 9.3921 | Carbon Sequestration¦CCS
Downscaling[REMIND-MAgPIE 3.2-4.6 IntegratedPhysicalDamages (median)] | Nationally Determined Contributions (NDCs) | ESP | Carbon Sequestration¦CCS | Mt CO2/yr | Carbon Sequestration¦CCS | CCS potential |  | 2080 | 6.3169 | Carbon Sequestration¦CCS
Downscaling[REMIND-MAgPIE 3.2-4.6 IntegratedPhysicalDamages (median)] | Nationally Determined Contributions (NDCs) | ESP | Carbon Sequestration¦CCS | Mt CO2/yr | Carbon Sequestration¦CCS | CCS potential |  | 2085 | 6.0333 | Carbon Sequestration¦CCS
Downscaling[REMIND-MAgPIE 3.2-4.6 IntegratedPhysicalDamages (median)] | Nationally Determined Contributions (NDCs) | ESP | Carbon Sequestration¦CCS | Mt CO2/yr | Carbon Sequestration¦CCS | CCS potential |  | 2090 | 5.7382 | Carbon Sequestration¦CCS
Downscaling[REMIND-MAgPIE 3.2-4.6 IntegratedPhysicalDamages (median)] | Nationally Determined Contributions (NDCs) | ESP | Carbon Sequestration¦CCS | Mt CO2/yr | Carbon Sequestration¦CCS | CCS potential |  | 2095 | 6.7111 | Carbon Sequestration¦CCS
Downscaling[REMIND-MAgPIE 3.2-4.6 IntegratedPhysicalDamages (median)] | Nationally Determined Contributions (NDCs) | ESP | Carbon Sequestration¦CCS | Mt CO2/yr | Carbon Sequestration¦CCS | CCS potential |  | 2100 | 7.6714 | Carbon Sequestration¦CCS
Downscaling[REMIND-MAgPIE 3.2-4.6 IntegratedPhysicalDamages (median)] | Nationally Determined Contributions (NDCs) | ESP | Final Energy¦Industry¦Electricity | EJ/yr | Final Energy¦Industry¦Electricity | demand_projection | elc_industry | 2020 | 0.281 | Final Energy¦Industry¦Electricity
Downscaling[REMIND-MAgPIE 3.2-4.6 IntegratedPhysicalDamages (median)] | Nationally Determined Contributions (NDCs) | ESP | Final Energy¦Industry¦Electricity | EJ/yr | Final Energy¦Industry¦Electricity | demand_projection | elc_industry | 2025 | 0.301 | Final Energy¦Industry¦Electricity
Downscaling[REMIND-MAgPIE 3.2-4.6 IntegratedPhysicalDamages (median)] | Nationally Determined Contributions (NDCs) | ESP | Final Energy¦Industry¦Electricity | EJ/yr | Final Energy¦Industry¦Electricity | demand_projection | elc_industry | 2030 | 0.2971 | Final Energy¦Industry¦Electricity
Downscaling[REMIND-MAgPIE 3.2-4.6 IntegratedPhysicalDamages (median)] | Nationally Determined Contributions (NDCs) | ESP | Final Energy¦Industry¦Electricity | EJ/yr | Final Energy¦Industry¦Electricity | demand_projection | elc_industry | 2035 | 0.3088 | Final Energy¦Industry¦Electricity
Downscaling[REMIND-MAgPIE 3.2-4.6 IntegratedPhysicalDamages (median)] | Nationally Determined Contributions (NDCs) | ESP | Final Energy¦Industry¦Electricity | EJ/yr | Final Energy¦Industry¦Electricity | demand_projection | elc_industry | 2040 | 0.3249 | Final Energy¦Industry¦Electricity
Downscaling[REMIND-MAgPIE 3.2-4.6 IntegratedPhysicalDamages (median)] | Nationally Determined Contributions (NDCs) | ESP | Final Energy¦Industry¦Electricity | EJ/yr | Final Energy¦Industry¦Electricity | demand_projection | elc_industry | 2045 | 0.3404 | Final Energy¦Industry¦Electricity
Downscaling[REMIND-MAgPIE 3.2-4.6 IntegratedPhysicalDamages (median)] | Nationally Determined Contributions (NDCs) | ESP | Final Energy¦Industry¦Electricity | EJ/yr | Final Energy¦Industry¦Electricity | demand_projection | elc_industry | 2050 | 0.3399 | Final Energy¦Industry¦Electricity
Downscaling[REMIND-MAgPIE 3.2-4.6 IntegratedPhysicalDamages (median)] | Nationally Determined Contributions (NDCs) | ESP | Final Energy¦Industry¦Electricity | EJ/yr | Final Energy¦Industry¦Electricity | demand_projection | elc_industry | 2055 | 0.3334 | Final Energy¦Industry¦Electricity
Downscaling[REMIND-MAgPIE 3.2-4.6 IntegratedPhysicalDamages (median)] | Nationally Determined Contributions (NDCs) | ESP | Final Energy¦Industry¦Electricity | EJ/yr | Final Energy¦Industry¦Electricity | demand_projection | elc_industry | 2060 | 0.3095 | Final Energy¦Industry¦Electricity
Downscaling[REMIND-MAgPIE 3.2-4.6 IntegratedPhysicalDamages (median)] | Nationally Determined Contributions (NDCs) | ESP | Final Energy¦Industry¦Electricity | EJ/yr | Final Energy¦Industry¦Electricity | demand_projection | elc_industry | 2065 | 0.3101 | Final Energy¦Industry¦Electricity
Downscaling[REMIND-MAgPIE 3.2-4.6 IntegratedPhysicalDamages (median)] | Nationally Determined Contributions (NDCs) | ESP | Final Energy¦Industry¦Electricity | EJ/yr | Final Energy¦Industry¦Electricity | demand_projection | elc_industry | 2070 | 0.3102 | Final Energy¦Industry¦Electricity
Downscaling[REMIND-MAgPIE 3.2-4.6 IntegratedPhysicalDamages (median)] | Nationally Determined Contributions (NDCs) | ESP | Final Energy¦Industry¦Electricity | EJ/yr | Final Energy¦Industry¦Electricity | demand_projection | elc_industry | 2075 | 0.3087 | Final Energy¦Industry¦Electricity
Downscaling[REMIND-MAgPIE 3.2-4.6 IntegratedPhysicalDamages (median)] | Nationally Determined Contributions (NDCs) | ESP | Final Energy¦Industry¦Electricity | EJ/yr | Final Energy¦Industry¦Electricity | demand_projection | elc_industry | 2080 | 0.3044 | Final Energy¦Industry¦Electricity
Downscaling[REMIND-MAgPIE 3.2-4.6 IntegratedPhysicalDamages (median)] | Nationally Determined Contributions (NDCs) | ESP | Final Energy¦Industry¦Electricity | EJ/yr | Final Energy¦Industry¦Electricity | demand_projection | elc_industry | 2085 | 0.2948 | Final Energy¦Industry¦Electricity
Downscaling[REMIND-MAgPIE 3.2-4.6 IntegratedPhysicalDamages (median)] | Nationally Determined Contributions (NDCs) | ESP | Final Energy¦Industry¦Electricity | EJ/yr | Final Energy¦Industry¦Electricity | demand_projection | elc_industry | 2090 | 0.2837 | Final Energy¦Industry¦Electricity
Downscaling[REMIND-MAgPIE 3.2-4.6 IntegratedPhysicalDamages (median)] | Nationally Determined Contributions (NDCs) | ESP | Final Energy¦Industry¦Electricity | EJ/yr | Final Energy¦Industry¦Electricity | demand_projection | elc_industry | 2095 | 0.2729 | Final Energy¦Industry¦Electricity
Downscaling[REMIND-MAgPIE 3.2-4.6 IntegratedPhysicalDamages (median)] | Nationally Determined Contributions (NDCs) | ESP | Final Energy¦Industry¦Electricity | EJ/yr | Final Energy¦Industry¦Electricity | demand_projection | elc_industry | 2100 | 0.2613 | Final Energy¦Industry¦Electricity
Downscaling[REMIND-MAgPIE 3.2-4.6 IntegratedPhysicalDamages (median)] | Nationally Determined Contributions (NDCs) | ESP | Final Energy¦Residential and Commercial¦Electricity | EJ/yr | Final Energy¦Residential and Commercial¦Electricity | demand_projection | elc_buildings | 2020 | 0.6591 | Final Energy¦Residential and Commercial¦Electricity
Downscaling[REMIND-MAgPIE 3.2-4.6 IntegratedPhysicalDamages (median)] | Nationally Determined Contributions (NDCs) | ESP | Final Energy¦Residential and Commercial¦Electricity | EJ/yr | Final Energy¦Residential and Commercial¦Electricity | demand_projection | elc_buildings | 2025 | 0.719 | Final Energy¦Residential and Commercial¦Electricity
Downscaling[REMIND-MAgPIE 3.2-4.6 IntegratedPhysicalDamages (median)] | Nationally Determined Contributions (NDCs) | ESP | Final Energy¦Residential and Commercial¦Electricity | EJ/yr | Final Energy¦Residential and Commercial¦Electricity | demand_projection | elc_buildings | 2030 | 0.7402 | Final Energy¦Residential and Commercial¦Electricity
Downscaling[REMIND-MAgPIE 3.2-4.6 IntegratedPhysicalDamages (median)] | Nationally Determined Contributions (NDCs) | ESP | Final Energy¦Residential and Commercial¦Electricity | EJ/yr | Final Energy¦Residential and Commercial¦Electricity | demand_projection | elc_buildings | 2035 | 0.7704 | Final Energy¦Residential and Commercial¦Electricity
Downscaling[REMIND-MAgPIE 3.2-4.6 IntegratedPhysicalDamages (median)] | Nationally Determined Contributions (NDCs) | ESP | Final Energy¦Residential and Commercial¦Electricity | EJ/yr | Final Energy¦Residential and Commercial¦Electricity | demand_projection | elc_buildings | 2040 | 0.7651 | Final Energy¦Residential and Commercial¦Electricity
Downscaling[REMIND-MAgPIE 3.2-4.6 IntegratedPhysicalDamages (median)] | Nationally Determined Contributions (NDCs) | ESP | Final Energy¦Residential and Commercial¦Electricity | EJ/yr | Final Energy¦Residential and Commercial¦Electricity | demand_projection | elc_buildings | 2045 | 0.7597 | Final Energy¦Residential and Commercial¦Electricity
Downscaling[REMIND-MAgPIE 3.2-4.6 IntegratedPhysicalDamages (median)] | Nationally Determined Contributions (NDCs) | ESP | Final Energy¦Residential and Commercial¦Electricity | EJ/yr | Final Energy¦Residential and Commercial¦Electricity | demand_projection | elc_buildings | 2050 | 0.764 | Final Energy¦Residential and Commercial¦Electricity
Downscaling[REMIND-MAgPIE 3.2-4.6 IntegratedPhysicalDamages (median)] | Nationally Determined Contributions (NDCs) | ESP | Final Energy¦Residential and Commercial¦Electricity | EJ/yr | Final Energy¦Residential and Commercial¦Electricity | demand_projection | elc_buildings | 2055 | 0.7391 | Final Energy¦Residential and Commercial¦Electricity
Downscaling[REMIND-MAgPIE 3.2-4.6 IntegratedPhysicalDamages (median)] | Nationally Determined Contributions (NDCs) | ESP | Final Energy¦Residential and Commercial¦Electricity | EJ/yr | Final Energy¦Residential and Commercial¦Electricity | demand_projection | elc_buildings | 2060 | 0.7619 | Final Energy¦Residential and Commercial¦Electricity
Downscaling[REMIND-MAgPIE 3.2-4.6 IntegratedPhysicalDamages (median)] | Nationally Determined Contributions (NDCs) | ESP | Final Energy¦Residential and Commercial¦Electricity | EJ/yr | Final Energy¦Residential and Commercial¦Electricity | demand_projection | elc_buildings | 2065 | 0.7691 | Final Energy¦Residential and Commercial¦Electricity
Downscaling[REMIND-MAgPIE 3.2-4.6 IntegratedPhysicalDamages (median)] | Nationally Determined Contributions (NDCs) | ESP | Final Energy¦Residential and Commercial¦Electricity | EJ/yr | Final Energy¦Residential and Commercial¦Electricity | demand_projection | elc_buildings | 2070 | 0.7786 | Final Energy¦Residential and Commercial¦Electricity
Downscaling[REMIND-MAgPIE 3.2-4.6 IntegratedPhysicalDamages (median)] | Nationally Determined Contributions (NDCs) | ESP | Final Energy¦Residential and Commercial¦Electricity | EJ/yr | Final Energy¦Residential and Commercial¦Electricity | demand_projection | elc_buildings | 2075 | 0.8159 | Final Energy¦Residential and Commercial¦Electricity
Downscaling[REMIND-MAgPIE 3.2-4.6 IntegratedPhysicalDamages (median)] | Nationally Determined Contributions (NDCs) | ESP | Final Energy¦Residential and Commercial¦Electricity | EJ/yr | Final Energy¦Residential and Commercial¦Electricity | demand_projection | elc_buildings | 2080 | 0.8488 | Final Energy¦Residential and Commercial¦Electricity
Downscaling[REMIND-MAgPIE 3.2-4.6 IntegratedPhysicalDamages (median)] | Nationally Determined Contributions (NDCs) | ESP | Final Energy¦Residential and Commercial¦Electricity | EJ/yr | Final Energy¦Residential and Commercial¦Electricity | demand_projection | elc_buildings | 2085 | 0.8759 | Final Energy¦Residential and Commercial¦Electricity
Downscaling[REMIND-MAgPIE 3.2-4.6 IntegratedPhysicalDamages (median)] | Nationally Determined Contributions (NDCs) | ESP | Final Energy¦Residential and Commercial¦Electricity | EJ/yr | Final Energy¦Residential and Commercial¦Electricity | demand_projection | elc_buildings | 2090 | 0.9011 | Final Energy¦Residential and Commercial¦Electricity
Downscaling[REMIND-MAgPIE 3.2-4.6 IntegratedPhysicalDamages (median)] | Nationally Determined Contributions (NDCs) | ESP | Final Energy¦Residential and Commercial¦Electricity | EJ/yr | Final Energy¦Residential and Commercial¦Electricity | demand_projection | elc_buildings | 2095 | 0.9264 | Final Energy¦Residential and Commercial¦Electricity
Downscaling[REMIND-MAgPIE 3.2-4.6 IntegratedPhysicalDamages (median)] | Nationally Determined Contributions (NDCs) | ESP | Final Energy¦Residential and Commercial¦Electricity | EJ/yr | Final Energy¦Residential and Commercial¦Electricity | demand_projection | elc_buildings | 2100 | 0.9523 | Final Energy¦Residential and Commercial¦Electricity
Downscaling[REMIND-MAgPIE 3.2-4.6 IntegratedPhysicalDamages (median)] | Nationally Determined Contributions (NDCs) | ESP | Final Energy¦Transportation¦Electricity | EJ/yr | Final Energy¦Transportation¦Electricity | demand_projection | elc_transport | 2020 | 0.0231 | Final Energy¦Transportation¦Electricity
Downscaling[REMIND-MAgPIE 3.2-4.6 IntegratedPhysicalDamages (median)] | Nationally Determined Contributions (NDCs) | ESP | Final Energy¦Transportation¦Electricity | EJ/yr | Final Energy¦Transportation¦Electricity | demand_projection | elc_transport | 2025 | 0.0493 | Final Energy¦Transportation¦Electricity
Downscaling[REMIND-MAgPIE 3.2-4.6 IntegratedPhysicalDamages (median)] | Nationally Determined Contributions (NDCs) | ESP | Final Energy¦Transportation¦Electricity | EJ/yr | Final Energy¦Transportation¦Electricity | demand_projection | elc_transport | 2030 | 0.0815 | Final Energy¦Transportation¦Electricity
Downscaling[REMIND-MAgPIE 3.2-4.6 IntegratedPhysicalDamages (median)] | Nationally Determined Contributions (NDCs) | ESP | Final Energy¦Transportation¦Electricity | EJ/yr | Final Energy¦Transportation¦Electricity | demand_projection | elc_transport | 2035 | 0.1135 | Final Energy¦Transportation¦Electricity
Downscaling[REMIND-MAgPIE 3.2-4.6 IntegratedPhysicalDamages (median)] | Nationally Determined Contributions (NDCs) | ESP | Final Energy¦Transportation¦Electricity | EJ/yr | Final Energy¦Transportation¦Electricity | demand_projection | elc_transport | 2040 | 0.1333 | Final Energy¦Transportation¦Electricity
Downscaling[REMIND-MAgPIE 3.2-4.6 IntegratedPhysicalDamages (median)] | Nationally Determined Contributions (NDCs) | ESP | Final Energy¦Transportation¦Electricity | EJ/yr | Final Energy¦Transportation¦Electricity | demand_projection | elc_transport | 2045 | 0.1419 | Final Energy¦Transportation¦Electricity
Downscaling[REMIND-MAgPIE 3.2-4.6 IntegratedPhysicalDamages (median)] | Nationally Determined Contributions (NDCs) | ESP | Final Energy¦Transportation¦Electricity | EJ/yr | Final Energy¦Transportation¦Electricity | demand_projection | elc_transport | 2050 | 0.1468 | Final Energy¦Transportation¦Electricity
Downscaling[REMIND-MAgPIE 3.2-4.6 IntegratedPhysicalDamages (median)] | Nationally Determined Contributions (NDCs) | ESP | Final Energy¦Transportation¦Electricity | EJ/yr | Final Energy¦Transportation¦Electricity | demand_projection | elc_transport | 2055 | 0.154 | Final Energy¦Transportation¦Electricity
Downscaling[REMIND-MAgPIE 3.2-4.6 IntegratedPhysicalDamages (median)] | Nationally Determined Contributions (NDCs) | ESP | Final Energy¦Transportation¦Electricity | EJ/yr | Final Energy¦Transportation¦Electricity | demand_projection | elc_transport | 2060 | 0.1606 | Final Energy¦Transportation¦Electricity
Downscaling[REMIND-MAgPIE 3.2-4.6 IntegratedPhysicalDamages (median)] | Nationally Determined Contributions (NDCs) | ESP | Final Energy¦Transportation¦Electricity | EJ/yr | Final Energy¦Transportation¦Electricity | demand_projection | elc_transport | 2065 | 0.1696 | Final Energy¦Transportation¦Electricity
Downscaling[REMIND-MAgPIE 3.2-4.6 IntegratedPhysicalDamages (median)] | Nationally Determined Contributions (NDCs) | ESP | Final Energy¦Transportation¦Electricity | EJ/yr | Final Energy¦Transportation¦Electricity | demand_projection | elc_transport | 2070 | 0.1771 | Final Energy¦Transportation¦Electricity
Downscaling[REMIND-MAgPIE 3.2-4.6 IntegratedPhysicalDamages (median)] | Nationally Determined Contributions (NDCs) | ESP | Final Energy¦Transportation¦Electricity | EJ/yr | Final Energy¦Transportation¦Electricity | demand_projection | elc_transport | 2075 | 0.1857 | Final Energy¦Transportation¦Electricity
Downscaling[REMIND-MAgPIE 3.2-4.6 IntegratedPhysicalDamages (median)] | Nationally Determined Contributions (NDCs) | ESP | Final Energy¦Transportation¦Electricity | EJ/yr | Final Energy¦Transportation¦Electricity | demand_projection | elc_transport | 2080 | 0.1943 | Final Energy¦Transportation¦Electricity
Downscaling[REMIND-MAgPIE 3.2-4.6 IntegratedPhysicalDamages (median)] | Nationally Determined Contributions (NDCs) | ESP | Final Energy¦Transportation¦Electricity | EJ/yr | Final Energy¦Transportation¦Electricity | demand_projection | elc_transport | 2085 | 0.2012 | Final Energy¦Transportation¦Electricity
Downscaling[REMIND-MAgPIE 3.2-4.6 IntegratedPhysicalDamages (median)] | Nationally Determined Contributions (NDCs) | ESP | Final Energy¦Transportation¦Electricity | EJ/yr | Final Energy¦Transportation¦Electricity | demand_projection | elc_transport | 2090 | 0.2089 | Final Energy¦Transportation¦Electricity
Downscaling[REMIND-MAgPIE 3.2-4.6 IntegratedPhysicalDamages (median)] | Nationally Determined Contributions (NDCs) | ESP | Final Energy¦Transportation¦Electricity | EJ/yr | Final Energy¦Transportation¦Electricity | demand_projection | elc_transport | 2095 | 0.2162 | Final Energy¦Transportation¦Electricity
Downscaling[REMIND-MAgPIE 3.2-4.6 IntegratedPhysicalDamages (median)] | Nationally Determined Contributions (NDCs) | ESP | Final Energy¦Transportation¦Electricity | EJ/yr | Final Energy¦Transportation¦Electricity | demand_projection | elc_transport | 2100 | 0.2228 | Final Energy¦Transportation¦Electricity
Downscaling[REMIND-MAgPIE 3.2-4.6 IntegratedPhysicalDamages (median)] | Nationally Determined Contributions (NDCs) | ESP | Secondary Energy¦Hydrogen | EJ/yr | Secondary Energy¦Hydrogen | demand_projection | hydrogen_allsect | 2020 | 0.0059 | Secondary Energy¦Hydrogen
Downscaling[REMIND-MAgPIE 3.2-4.6 IntegratedPhysicalDamages (median)] | Nationally Determined Contributions (NDCs) | ESP | Secondary Energy¦Hydrogen | EJ/yr | Secondary Energy¦Hydrogen | demand_projection | hydrogen_allsect | 2025 | 0.0259 | Secondary Energy¦Hydrogen
Downscaling[REMIND-MAgPIE 3.2-4.6 IntegratedPhysicalDamages (median)] | Nationally Determined Contributions (NDCs) | ESP | Secondary Energy¦Hydrogen | EJ/yr | Secondary Energy¦Hydrogen | demand_projection | hydrogen_allsect | 2030 | 0.0473 | Secondary Energy¦Hydrogen
Downscaling[REMIND-MAgPIE 3.2-4.6 IntegratedPhysicalDamages (median)] | Nationally Determined Contributions (NDCs) | ESP | Secondary Energy¦Hydrogen | EJ/yr | Secondary Energy¦Hydrogen | demand_projection | hydrogen_allsect | 2035 | 0.0687 | Secondary Energy¦Hydrogen
Downscaling[REMIND-MAgPIE 3.2-4.6 IntegratedPhysicalDamages (median)] | Nationally Determined Contributions (NDCs) | ESP | Secondary Energy¦Hydrogen | EJ/yr | Secondary Energy¦Hydrogen | demand_projection | hydrogen_allsect | 2040 | 0.1079 | Secondary Energy¦Hydrogen
Downscaling[REMIND-MAgPIE 3.2-4.6 IntegratedPhysicalDamages (median)] | Nationally Determined Contributions (NDCs) | ESP | Secondary Energy¦Hydrogen | EJ/yr | Secondary Energy¦Hydrogen | demand_projection | hydrogen_allsect | 2045 | 0.1832 | Secondary Energy¦Hydrogen
Downscaling[REMIND-MAgPIE 3.2-4.6 IntegratedPhysicalDamages (median)] | Nationally Determined Contributions (NDCs) | ESP | Secondary Energy¦Hydrogen | EJ/yr | Secondary Energy¦Hydrogen | demand_projection | hydrogen_allsect | 2050 | 0.2614 | Secondary Energy¦Hydrogen
Downscaling[REMIND-MAgPIE 3.2-4.6 IntegratedPhysicalDamages (median)] | Nationally Determined Contributions (NDCs) | ESP | Secondary Energy¦Hydrogen | EJ/yr | Secondary Energy¦Hydrogen | demand_projection | hydrogen_allsect | 2055 | 0.3179 | Secondary Energy¦Hydrogen
Downscaling[REMIND-MAgPIE 3.2-4.6 IntegratedPhysicalDamages (median)] | Nationally Determined Contributions (NDCs) | ESP | Secondary Energy¦Hydrogen | EJ/yr | Secondary Energy¦Hydrogen | demand_projection | hydrogen_allsect | 2060 | 0.3691 | Secondary Energy¦Hydrogen
Downscaling[REMIND-MAgPIE 3.2-4.6 IntegratedPhysicalDamages (median)] | Nationally Determined Contributions (NDCs) | ESP | Secondary Energy¦Hydrogen | EJ/yr | Secondary Energy¦Hydrogen | demand_projection | hydrogen_allsect | 2065 | 0.3604 | Secondary Energy¦Hydrogen
Downscaling[REMIND-MAgPIE 3.2-4.6 IntegratedPhysicalDamages (median)] | Nationally Determined Contributions (NDCs) | ESP | Secondary Energy¦Hydrogen | EJ/yr | Secondary Energy¦Hydrogen | demand_projection | hydrogen_allsect | 2070 | 0.344 | Secondary Energy¦Hydrogen
Downscaling[REMIND-MAgPIE 3.2-4.6 IntegratedPhysicalDamages (median)] | Nationally Determined Contributions (NDCs) | ESP | Secondary Energy¦Hydrogen | EJ/yr | Secondary Energy¦Hydrogen | demand_projection | hydrogen_allsect | 2075 | 0.3331 | Secondary Energy¦Hydrogen
Downscaling[REMIND-MAgPIE 3.2-4.6 IntegratedPhysicalDamages (median)] | Nationally Determined Contributions (NDCs) | ESP | Secondary Energy¦Hydrogen | EJ/yr | Secondary Energy¦Hydrogen | demand_projection | hydrogen_allsect | 2080 | 0.3194 | Secondary Energy¦Hydrogen
Downscaling[REMIND-MAgPIE 3.2-4.6 IntegratedPhysicalDamages (median)] | Nationally Determined Contributions (NDCs) | ESP | Secondary Energy¦Hydrogen | EJ/yr | Secondary Energy¦Hydrogen | demand_projection | hydrogen_allsect | 2085 | 0.3194 | Secondary Energy¦Hydrogen
Downscaling[REMIND-MAgPIE 3.2-4.6 IntegratedPhysicalDamages (median)] | Nationally Determined Contributions (NDCs) | ESP | Secondary Energy¦Hydrogen | EJ/yr | Secondary Energy¦Hydrogen | demand_projection | hydrogen_allsect | 2090 | 0.3181 | Secondary Energy¦Hydrogen
Downscaling[REMIND-MAgPIE 3.2-4.6 IntegratedPhysicalDamages (median)] | Nationally Determined Contributions (NDCs) | ESP | Secondary Energy¦Hydrogen | EJ/yr | Secondary Energy¦Hydrogen | demand_projection | hydrogen_allsect | 2095 | 0.3087 | Secondary Energy¦Hydrogen
Downscaling[REMIND-MAgPIE 3.2-4.6 IntegratedPhysicalDamages (median)] | Nationally Determined Contributions (NDCs) | ESP | Secondary Energy¦Hydrogen | EJ/yr | Secondary Energy¦Hydrogen | demand_projection | hydrogen_allsect | 2100 | 0.2998 | Secondary Energy¦Hydrogen
Downscaling[REMIND-MAgPIE 3.2-4.6 IntegratedPhysicalDamages (median)] | Nationally Determined Contributions (NDCs) | ESP | Secondary Energy¦Electricity¦Coal | EJ/yr | Secondary Energy¦Electricity¦Coal | elec_co2 |  | 2020 | 0.0874 | Secondary Energy¦Electricity¦Coal | 94
Downscaling[REMIND-MAgPIE 3.2-4.6 IntegratedPhysicalDamages (median)] | Nationally Determined Contributions (NDCs) | ESP | Secondary Energy¦Electricity¦Coal | EJ/yr | Secondary Energy¦Electricity¦Coal | elec_co2 |  | 2025 | 0.0231 | Secondary Energy¦Electricity¦Coal | 94
Downscaling[REMIND-MAgPIE 3.2-4.6 IntegratedPhysicalDamages (median)] | Nationally Determined Contributions (NDCs) | ESP | Secondary Energy¦Electricity¦Coal | EJ/yr | Secondary Energy¦Electricity¦Coal | elec_co2 |  | 2030 | 0.0001 | Secondary Energy¦Electricity¦Coal | 94
Downscaling[REMIND-MAgPIE 3.2-4.6 IntegratedPhysicalDamages (median)] | Nationally Determined Contributions (NDCs) | ESP | Secondary Energy¦Electricity¦Coal | EJ/yr | Secondary Energy¦Electricity¦Coal | elec_co2 |  | 2035 | 0 | Secondary Energy¦Electricity¦Coal | 94
Downscaling[REMIND-MAgPIE 3.2-4.6 IntegratedPhysicalDamages (median)] | Nationally Determined Contributions (NDCs) | ESP | Secondary Energy¦Electricity¦Coal | EJ/yr | Secondary Energy¦Electricity¦Coal | elec_co2 |  | 2040 | 0 | Secondary Energy¦Electricity¦Coal | 94
Downscaling[REMIND-MAgPIE 3.2-4.6 IntegratedPhysicalDamages (median)] | Nationally Determined Contributions (NDCs) | ESP | Secondary Energy¦Electricity¦Coal | EJ/yr | Secondary Energy¦Electricity¦Coal | elec_co2 |  | 2045 | 0 | Secondary Energy¦Electricity¦Coal | 94
Downscaling[REMIND-MAgPIE 3.2-4.6 IntegratedPhysicalDamages (median)] | Nationally Determined Contributions (NDCs) | ESP | Secondary Energy¦Electricity¦Coal | EJ/yr | Secondary Energy¦Electricity¦Coal | elec_co2 |  | 2050 | 0 | Secondary Energy¦Electricity¦Coal | 94
Downscaling[REMIND-MAgPIE 3.2-4.6 IntegratedPhysicalDamages (median)] | Nationally Determined Contributions (NDCs) | ESP | Secondary Energy¦Electricity¦Coal | EJ/yr | Secondary Energy¦Electricity¦Coal | elec_co2 |  | 2055 | 0 | Secondary Energy¦Electricity¦Coal | 94
Downscaling[REMIND-MAgPIE 3.2-4.6 IntegratedPhysicalDamages (median)] | Nationally Determined Contributions (NDCs) | ESP | Secondary Energy¦Electricity¦Coal | EJ/yr | Secondary Energy¦Electricity¦Coal | elec_co2 |  | 2060 | 0 | Secondary Energy¦Electricity¦Coal | 94
Downscaling[REMIND-MAgPIE 3.2-4.6 IntegratedPhysicalDamages (median)] | Nationally Determined Contributions (NDCs) | ESP | Secondary Energy¦Electricity¦Coal | EJ/yr | Secondary Energy¦Electricity¦Coal | elec_co2 |  | 2065 | 0 | Secondary Energy¦Electricity¦Coal | 94
Downscaling[REMIND-MAgPIE 3.2-4.6 IntegratedPhysicalDamages (median)] | Nationally Determined Contributions (NDCs) | ESP | Secondary Energy¦Electricity¦Coal | EJ/yr | Secondary Energy¦Electricity¦Coal | elec_co2 |  | 2070 | 0 | Secondary Energy¦Electricity¦Coal | 94
Downscaling[REMIND-MAgPIE 3.2-4.6 IntegratedPhysicalDamages (median)] | Nationally Determined Contributions (NDCs) | ESP | Secondary Energy¦Electricity¦Coal | EJ/yr | Secondary Energy¦Electricity¦Coal | elec_co2 |  | 2075 | 0 | Secondary Energy¦Electricity¦Coal | 94
Downscaling[REMIND-MAgPIE 3.2-4.6 IntegratedPhysicalDamages (median)] | Nationally Determined Contributions (NDCs) | ESP | Secondary Energy¦Electricity¦Coal | EJ/yr | Secondary Energy¦Electricity¦Coal | elec_co2 |  | 2080 | 0 | Secondary Energy¦Electricity¦Coal | 94
Downscaling[REMIND-MAgPIE 3.2-4.6 IntegratedPhysicalDamages (median)] | Nationally Determined Contributions (NDCs) | ESP | Secondary Energy¦Electricity¦Coal | EJ/yr | Secondary Energy¦Electricity¦Coal | elec_co2 |  | 2085 | 0 | Secondary Energy¦Electricity¦Coal | 94
Downscaling[REMIND-MAgPIE 3.2-4.6 IntegratedPhysicalDamages (median)] | Nationally Determined Contributions (NDCs) | ESP | Secondary Energy¦Electricity¦Coal | EJ/yr | Secondary Energy¦Electricity¦Coal | elec_co2 |  | 2090 | 0 | Secondary Energy¦Electricity¦Coal | 94
Downscaling[REMIND-MAgPIE 3.2-4.6 IntegratedPhysicalDamages (median)] | Nationally Determined Contributions (NDCs) | ESP | Secondary Energy¦Electricity¦Coal | EJ/yr | Secondary Energy¦Electricity¦Coal | elec_co2 |  | 2095 | 0 | Secondary Energy¦Electricity¦Coal | 94
Downscaling[REMIND-MAgPIE 3.2-4.6 IntegratedPhysicalDamages (median)] | Nationally Determined Contributions (NDCs) | ESP | Secondary Energy¦Electricity¦Coal | EJ/yr | Secondary Energy¦Electricity¦Coal | elec_co2 |  | 2100 | 0 | Secondary Energy¦Electricity¦Coal | 94
Downscaling[REMIND-MAgPIE 3.2-4.6 IntegratedPhysicalDamages (median)] | Nationally Determined Contributions (NDCs) | ESP | Secondary Energy¦Electricity¦Gas | EJ/yr | Secondary Energy¦Electricity¦Gas | elec_co2 |  | 2020 | 0.2562 | Secondary Energy¦Electricity¦Gas | 55
Downscaling[REMIND-MAgPIE 3.2-4.6 IntegratedPhysicalDamages (median)] | Nationally Determined Contributions (NDCs) | ESP | Secondary Energy¦Electricity¦Gas | EJ/yr | Secondary Energy¦Electricity¦Gas | elec_co2 |  | 2025 | 0.2485 | Secondary Energy¦Electricity¦Gas | 55
Downscaling[REMIND-MAgPIE 3.2-4.6 IntegratedPhysicalDamages (median)] | Nationally Determined Contributions (NDCs) | ESP | Secondary Energy¦Electricity¦Gas | EJ/yr | Secondary Energy¦Electricity¦Gas | elec_co2 |  | 2030 | 0.0468 | Secondary Energy¦Electricity¦Gas | 55
Downscaling[REMIND-MAgPIE 3.2-4.6 IntegratedPhysicalDamages (median)] | Nationally Determined Contributions (NDCs) | ESP | Secondary Energy¦Electricity¦Gas | EJ/yr | Secondary Energy¦Electricity¦Gas | elec_co2 |  | 2035 | 0.0042 | Secondary Energy¦Electricity¦Gas | 55
Downscaling[REMIND-MAgPIE 3.2-4.6 IntegratedPhysicalDamages (median)] | Nationally Determined Contributions (NDCs) | ESP | Secondary Energy¦Electricity¦Gas | EJ/yr | Secondary Energy¦Electricity¦Gas | elec_co2 |  | 2040 | 0.0015 | Secondary Energy¦Electricity¦Gas | 55
Downscaling[REMIND-MAgPIE 3.2-4.6 IntegratedPhysicalDamages (median)] | Nationally Determined Contributions (NDCs) | ESP | Secondary Energy¦Electricity¦Gas | EJ/yr | Secondary Energy¦Electricity¦Gas | elec_co2 |  | 2045 | 0.0016 | Secondary Energy¦Electricity¦Gas | 55
Downscaling[REMIND-MAgPIE 3.2-4.6 IntegratedPhysicalDamages (median)] | Nationally Determined Contributions (NDCs) | ESP | Secondary Energy¦Electricity¦Gas | EJ/yr | Secondary Energy¦Electricity¦Gas | elec_co2 |  | 2050 | 0.0016 | Secondary Energy¦Electricity¦Gas | 55
Downscaling[REMIND-MAgPIE 3.2-4.6 IntegratedPhysicalDamages (median)] | Nationally Determined Contributions (NDCs) | ESP | Secondary Energy¦Electricity¦Gas | EJ/yr | Secondary Energy¦Electricity¦Gas | elec_co2 |  | 2055 | 0.0014 | Secondary Energy¦Electricity¦Gas | 55
Downscaling[REMIND-MAgPIE 3.2-4.6 IntegratedPhysicalDamages (median)] | Nationally Determined Contributions (NDCs) | ESP | Secondary Energy¦Electricity¦Gas | EJ/yr | Secondary Energy¦Electricity¦Gas | elec_co2 |  | 2060 | 0.0012 | Secondary Energy¦Electricity¦Gas | 55
Downscaling[REMIND-MAgPIE 3.2-4.6 IntegratedPhysicalDamages (median)] | Nationally Determined Contributions (NDCs) | ESP | Secondary Energy¦Electricity¦Gas | EJ/yr | Secondary Energy¦Electricity¦Gas | elec_co2 |  | 2065 | 0.0007 | Secondary Energy¦Electricity¦Gas | 55
Downscaling[REMIND-MAgPIE 3.2-4.6 IntegratedPhysicalDamages (median)] | Nationally Determined Contributions (NDCs) | ESP | Secondary Energy¦Electricity¦Gas | EJ/yr | Secondary Energy¦Electricity¦Gas | elec_co2 |  | 2070 | 0.0002 | Secondary Energy¦Electricity¦Gas | 55
Downscaling[REMIND-MAgPIE 3.2-4.6 IntegratedPhysicalDamages (median)] | Nationally Determined Contributions (NDCs) | ESP | Secondary Energy¦Electricity¦Gas | EJ/yr | Secondary Energy¦Electricity¦Gas | elec_co2 |  | 2075 | 0.0001 | Secondary Energy¦Electricity¦Gas | 55
Downscaling[REMIND-MAgPIE 3.2-4.6 IntegratedPhysicalDamages (median)] | Nationally Determined Contributions (NDCs) | ESP | Secondary Energy¦Electricity¦Gas | EJ/yr | Secondary Energy¦Electricity¦Gas | elec_co2 |  | 2080 | 0 | Secondary Energy¦Electricity¦Gas | 55
Downscaling[REMIND-MAgPIE 3.2-4.6 IntegratedPhysicalDamages (median)] | Nationally Determined Contributions (NDCs) | ESP | Secondary Energy¦Electricity¦Gas | EJ/yr | Secondary Energy¦Electricity¦Gas | elec_co2 |  | 2085 | 0 | Secondary Energy¦Electricity¦Gas | 55
Downscaling[REMIND-MAgPIE 3.2-4.6 IntegratedPhysicalDamages (median)] | Nationally Determined Contributions (NDCs) | ESP | Secondary Energy¦Electricity¦Gas | EJ/yr | Secondary Energy¦Electricity¦Gas | elec_co2 |  | 2090 | 0 | Secondary Energy¦Electricity¦Gas | 55
Downscaling[REMIND-MAgPIE 3.2-4.6 IntegratedPhysicalDamages (median)] | Nationally Determined Contributions (NDCs) | ESP | Secondary Energy¦Electricity¦Gas | EJ/yr | Secondary Energy¦Electricity¦Gas | elec_co2 |  | 2095 | 0 | Secondary Energy¦Electricity¦Gas | 55
Downscaling[REMIND-MAgPIE 3.2-4.6 IntegratedPhysicalDamages (median)] | Nationally Determined Contributions (NDCs) | ESP | Secondary Energy¦Electricity¦Gas | EJ/yr | Secondary Energy¦Electricity¦Gas | elec_co2 |  | 2100 | 0 | Secondary Energy¦Electricity¦Gas | 55
Downscaling[REMIND-MAgPIE 3.2-4.6 IntegratedPhysicalDamages (median)] | Nationally Determined Contributions (NDCs) | ESP | Secondary Energy¦Electricity¦Oil | EJ/yr | Secondary Energy¦Electricity¦Oil | elec_co2 |  | 2020 | 0.0419 | Secondary Energy¦Electricity¦Oil | 70
Downscaling[REMIND-MAgPIE 3.2-4.6 IntegratedPhysicalDamages (median)] | Nationally Determined Contributions (NDCs) | ESP | Secondary Energy¦Electricity¦Oil | EJ/yr | Secondary Energy¦Electricity¦Oil | elec_co2 |  | 2025 | 0.0264 | Secondary Energy¦Electricity¦Oil | 70
Downscaling[REMIND-MAgPIE 3.2-4.6 IntegratedPhysicalDamages (median)] | Nationally Determined Contributions (NDCs) | ESP | Secondary Energy¦Electricity¦Oil | EJ/yr | Secondary Energy¦Electricity¦Oil | elec_co2 |  | 2030 | 0.0115 | Secondary Energy¦Electricity¦Oil | 70
Downscaling[REMIND-MAgPIE 3.2-4.6 IntegratedPhysicalDamages (median)] | Nationally Determined Contributions (NDCs) | ESP | Secondary Energy¦Electricity¦Oil | EJ/yr | Secondary Energy¦Electricity¦Oil | elec_co2 |  | 2035 | 0 | Secondary Energy¦Electricity¦Oil | 70
Downscaling[REMIND-MAgPIE 3.2-4.6 IntegratedPhysicalDamages (median)] | Nationally Determined Contributions (NDCs) | ESP | Secondary Energy¦Electricity¦Oil | EJ/yr | Secondary Energy¦Electricity¦Oil | elec_co2 |  | 2040 | 0 | Secondary Energy¦Electricity¦Oil | 70
Downscaling[REMIND-MAgPIE 3.2-4.6 IntegratedPhysicalDamages (median)] | Nationally Determined Contributions (NDCs) | ESP | Secondary Energy¦Electricity¦Oil | EJ/yr | Secondary Energy¦Electricity¦Oil | elec_co2 |  | 2045 | 0 | Secondary Energy¦Electricity¦Oil | 70
Downscaling[REMIND-MAgPIE 3.2-4.6 IntegratedPhysicalDamages (median)] | Nationally Determined Contributions (NDCs) | ESP | Secondary Energy¦Electricity¦Oil | EJ/yr | Secondary Energy¦Electricity¦Oil | elec_co2 |  | 2050 | 0 | Secondary Energy¦Electricity¦Oil | 70
Downscaling[REMIND-MAgPIE 3.2-4.6 IntegratedPhysicalDamages (median)] | Nationally Determined Contributions (NDCs) | ESP | Secondary Energy¦Electricity¦Oil | EJ/yr | Secondary Energy¦Electricity¦Oil | elec_co2 |  | 2055 | 0 | Secondary Energy¦Electricity¦Oil | 70
Downscaling[REMIND-MAgPIE 3.2-4.6 IntegratedPhysicalDamages (median)] | Nationally Determined Contributions (NDCs) | ESP | Secondary Energy¦Electricity¦Oil | EJ/yr | Secondary Energy¦Electricity¦Oil | elec_co2 |  | 2060 | 0 | Secondary Energy¦Electricity¦Oil | 70
Downscaling[REMIND-MAgPIE 3.2-4.6 IntegratedPhysicalDamages (median)] | Nationally Determined Contributions (NDCs) | ESP | Secondary Energy¦Electricity¦Oil | EJ/yr | Secondary Energy¦Electricity¦Oil | elec_co2 |  | 2065 | 0 | Secondary Energy¦Electricity¦Oil | 70
Downscaling[REMIND-MAgPIE 3.2-4.6 IntegratedPhysicalDamages (median)] | Nationally Determined Contributions (NDCs) | ESP | Secondary Energy¦Electricity¦Oil | EJ/yr | Secondary Energy¦Electricity¦Oil | elec_co2 |  | 2070 | 0 | Secondary Energy¦Electricity¦Oil | 70
Downscaling[REMIND-MAgPIE 3.2-4.6 IntegratedPhysicalDamages (median)] | Nationally Determined Contributions (NDCs) | ESP | Secondary Energy¦Electricity¦Oil | EJ/yr | Secondary Energy¦Electricity¦Oil | elec_co2 |  | 2075 | 0 | Secondary Energy¦Electricity¦Oil | 70
Downscaling[REMIND-MAgPIE 3.2-4.6 IntegratedPhysicalDamages (median)] | Nationally Determined Contributions (NDCs) | ESP | Secondary Energy¦Electricity¦Oil | EJ/yr | Secondary Energy¦Electricity¦Oil | elec_co2 |  | 2080 | 0 | Secondary Energy¦Electricity¦Oil | 70
Downscaling[REMIND-MAgPIE 3.2-4.6 IntegratedPhysicalDamages (median)] | Nationally Determined Contributions (NDCs) | ESP | Secondary Energy¦Electricity¦Oil | EJ/yr | Secondary Energy¦Electricity¦Oil | elec_co2 |  | 2085 | 0 | Secondary Energy¦Electricity¦Oil | 70
Downscaling[REMIND-MAgPIE 3.2-4.6 IntegratedPhysicalDamages (median)] | Nationally Determined Contributions (NDCs) | ESP | Secondary Energy¦Electricity¦Oil | EJ/yr | Secondary Energy¦Electricity¦Oil | elec_co2 |  | 2090 | 0 | Secondary Energy¦Electricity¦Oil | 70
Downscaling[REMIND-MAgPIE 3.2-4.6 IntegratedPhysicalDamages (median)] | Nationally Determined Contributions (NDCs) | ESP | Secondary Energy¦Electricity¦Oil | EJ/yr | Secondary Energy¦Electricity¦Oil | elec_co2 |  | 2095 | 0 | Secondary Energy¦Electricity¦Oil | 70
Downscaling[REMIND-MAgPIE 3.2-4.6 IntegratedPhysicalDamages (median)] | Nationally Determined Contributions (NDCs) | ESP | Secondary Energy¦Electricity¦Oil | EJ/yr | Secondary Energy¦Electricity¦Oil | elec_co2 |  | 2100 | 0 | Secondary Energy¦Electricity¦Oil | 70
Downscaling[REMIND-MAgPIE 3.2-4.6 IntegratedPhysicalDamages (median)] | Nationally Determined Contributions (NDCs) | ESP | Price¦Primary Energy¦Biomass | US$2010/GJ | Price¦Primary Energy¦Biomass | fuel_supply | bioenergy | 2020 | 5.3799 | Price¦Primary Energy¦Biomass
Downscaling[REMIND-MAgPIE 3.2-4.6 IntegratedPhysicalDamages (median)] | Nationally Determined Contributions (NDCs) | ESP | Price¦Primary Energy¦Biomass | US$2010/GJ | Price¦Primary Energy¦Biomass | fuel_supply | bioenergy | 2025 | 5.8192 | Price¦Primary Energy¦Biomass
Downscaling[REMIND-MAgPIE 3.2-4.6 IntegratedPhysicalDamages (median)] | Nationally Determined Contributions (NDCs) | ESP | Price¦Primary Energy¦Biomass | US$2010/GJ | Price¦Primary Energy¦Biomass | fuel_supply | bioenergy | 2030 | 5.922 | Price¦Primary Energy¦Biomass
Downscaling[REMIND-MAgPIE 3.2-4.6 IntegratedPhysicalDamages (median)] | Nationally Determined Contributions (NDCs) | ESP | Price¦Primary Energy¦Biomass | US$2010/GJ | Price¦Primary Energy¦Biomass | fuel_supply | bioenergy | 2035 | 5.9838 | Price¦Primary Energy¦Biomass
Downscaling[REMIND-MAgPIE 3.2-4.6 IntegratedPhysicalDamages (median)] | Nationally Determined Contributions (NDCs) | ESP | Price¦Primary Energy¦Biomass | US$2010/GJ | Price¦Primary Energy¦Biomass | fuel_supply | bioenergy | 2040 | 5.4903 | Price¦Primary Energy¦Biomass
Downscaling[REMIND-MAgPIE 3.2-4.6 IntegratedPhysicalDamages (median)] | Nationally Determined Contributions (NDCs) | ESP | Price¦Primary Energy¦Biomass | US$2010/GJ | Price¦Primary Energy¦Biomass | fuel_supply | bioenergy | 2045 | 6.4584 | Price¦Primary Energy¦Biomass
Downscaling[REMIND-MAgPIE 3.2-4.6 IntegratedPhysicalDamages (median)] | Nationally Determined Contributions (NDCs) | ESP | Price¦Primary Energy¦Biomass | US$2010/GJ | Price¦Primary Energy¦Biomass | fuel_supply | bioenergy | 2050 | 7.4575 | Price¦Primary Energy¦Biomass
Downscaling[REMIND-MAgPIE 3.2-4.6 IntegratedPhysicalDamages (median)] | Nationally Determined Contributions (NDCs) | ESP | Price¦Primary Energy¦Biomass | US$2010/GJ | Price¦Primary Energy¦Biomass | fuel_supply | bioenergy | 2055 | 6.8936 | Price¦Primary Energy¦Biomass
Downscaling[REMIND-MAgPIE 3.2-4.6 IntegratedPhysicalDamages (median)] | Nationally Determined Contributions (NDCs) | ESP | Price¦Primary Energy¦Biomass | US$2010/GJ | Price¦Primary Energy¦Biomass | fuel_supply | bioenergy | 2060 | 13.0796 | Price¦Primary Energy¦Biomass
Downscaling[REMIND-MAgPIE 3.2-4.6 IntegratedPhysicalDamages (median)] | Nationally Determined Contributions (NDCs) | ESP | Price¦Primary Energy¦Biomass | US$2010/GJ | Price¦Primary Energy¦Biomass | fuel_supply | bioenergy | 2065 | 12.4004 | Price¦Primary Energy¦Biomass
Downscaling[REMIND-MAgPIE 3.2-4.6 IntegratedPhysicalDamages (median)] | Nationally Determined Contributions (NDCs) | ESP | Price¦Primary Energy¦Biomass | US$2010/GJ | Price¦Primary Energy¦Biomass | fuel_supply | bioenergy | 2070 | 11.7212 | Price¦Primary Energy¦Biomass
Downscaling[REMIND-MAgPIE 3.2-4.6 IntegratedPhysicalDamages (median)] | Nationally Determined Contributions (NDCs) | ESP | Price¦Primary Energy¦Biomass | US$2010/GJ | Price¦Primary Energy¦Biomass | fuel_supply | bioenergy | 2075 | 11.3427 | Price¦Primary Energy¦Biomass
Downscaling[REMIND-MAgPIE 3.2-4.6 IntegratedPhysicalDamages (median)] | Nationally Determined Contributions (NDCs) | ESP | Price¦Primary Energy¦Biomass | US$2010/GJ | Price¦Primary Energy¦Biomass | fuel_supply | bioenergy | 2080 | 10.9642 | Price¦Primary Energy¦Biomass
Downscaling[REMIND-MAgPIE 3.2-4.6 IntegratedPhysicalDamages (median)] | Nationally Determined Contributions (NDCs) | ESP | Price¦Primary Energy¦Biomass | US$2010/GJ | Price¦Primary Energy¦Biomass | fuel_supply | bioenergy | 2085 | 10.1534 | Price¦Primary Energy¦Biomass
Downscaling[REMIND-MAgPIE 3.2-4.6 IntegratedPhysicalDamages (median)] | Nationally Determined Contributions (NDCs) | ESP | Price¦Primary Energy¦Biomass | US$2010/GJ | Price¦Primary Energy¦Biomass | fuel_supply | bioenergy | 2090 | 9.3427 | Price¦Primary Energy¦Biomass
Downscaling[REMIND-MAgPIE 3.2-4.6 IntegratedPhysicalDamages (median)] | Nationally Determined Contributions (NDCs) | ESP | Price¦Primary Energy¦Biomass | US$2010/GJ | Price¦Primary Energy¦Biomass | fuel_supply | bioenergy | 2095 | 10.2685 | Price¦Primary Energy¦Biomass
Downscaling[REMIND-MAgPIE 3.2-4.6 IntegratedPhysicalDamages (median)] | Nationally Determined Contributions (NDCs) | ESP | Price¦Primary Energy¦Biomass | US$2010/GJ | Price¦Primary Energy¦Biomass | fuel_supply | bioenergy | 2100 | 11.1944 | Price¦Primary Energy¦Biomass
Downscaling[REMIND-MAgPIE 3.2-4.6 IntegratedPhysicalDamages (median)] | Nationally Determined Contributions (NDCs) | ESP | Price¦Primary Energy¦Coal | US$2010/GJ | Price¦Primary Energy¦Coal | fuel_supply | coal | 2020 | 2.0344 | Price¦Primary Energy¦Coal
Downscaling[REMIND-MAgPIE 3.2-4.6 IntegratedPhysicalDamages (median)] | Nationally Determined Contributions (NDCs) | ESP | Price¦Primary Energy¦Coal | US$2010/GJ | Price¦Primary Energy¦Coal | fuel_supply | coal | 2025 | 2.1189 | Price¦Primary Energy¦Coal
Downscaling[REMIND-MAgPIE 3.2-4.6 IntegratedPhysicalDamages (median)] | Nationally Determined Contributions (NDCs) | ESP | Price¦Primary Energy¦Coal | US$2010/GJ | Price¦Primary Energy¦Coal | fuel_supply | coal | 2030 | 2.0779 | Price¦Primary Energy¦Coal
Downscaling[REMIND-MAgPIE 3.2-4.6 IntegratedPhysicalDamages (median)] | Nationally Determined Contributions (NDCs) | ESP | Price¦Primary Energy¦Coal | US$2010/GJ | Price¦Primary Energy¦Coal | fuel_supply | coal | 2035 | 2.0644 | Price¦Primary Energy¦Coal
Downscaling[REMIND-MAgPIE 3.2-4.6 IntegratedPhysicalDamages (median)] | Nationally Determined Contributions (NDCs) | ESP | Price¦Primary Energy¦Coal | US$2010/GJ | Price¦Primary Energy¦Coal | fuel_supply | coal | 2040 | 1.9296 | Price¦Primary Energy¦Coal
Downscaling[REMIND-MAgPIE 3.2-4.6 IntegratedPhysicalDamages (median)] | Nationally Determined Contributions (NDCs) | ESP | Price¦Primary Energy¦Coal | US$2010/GJ | Price¦Primary Energy¦Coal | fuel_supply | coal | 2045 | 1.818 | Price¦Primary Energy¦Coal
Downscaling[REMIND-MAgPIE 3.2-4.6 IntegratedPhysicalDamages (median)] | Nationally Determined Contributions (NDCs) | ESP | Price¦Primary Energy¦Coal | US$2010/GJ | Price¦Primary Energy¦Coal | fuel_supply | coal | 2050 | 1.9054 | Price¦Primary Energy¦Coal
Downscaling[REMIND-MAgPIE 3.2-4.6 IntegratedPhysicalDamages (median)] | Nationally Determined Contributions (NDCs) | ESP | Price¦Primary Energy¦Coal | US$2010/GJ | Price¦Primary Energy¦Coal | fuel_supply | coal | 2055 | 1.8615 | Price¦Primary Energy¦Coal
Downscaling[REMIND-MAgPIE 3.2-4.6 IntegratedPhysicalDamages (median)] | Nationally Determined Contributions (NDCs) | ESP | Price¦Primary Energy¦Coal | US$2010/GJ | Price¦Primary Energy¦Coal | fuel_supply | coal | 2060 | 2.3619 | Price¦Primary Energy¦Coal
Downscaling[REMIND-MAgPIE 3.2-4.6 IntegratedPhysicalDamages (median)] | Nationally Determined Contributions (NDCs) | ESP | Price¦Primary Energy¦Coal | US$2010/GJ | Price¦Primary Energy¦Coal | fuel_supply | coal | 2065 | 2.2264 | Price¦Primary Energy¦Coal
Downscaling[REMIND-MAgPIE 3.2-4.6 IntegratedPhysicalDamages (median)] | Nationally Determined Contributions (NDCs) | ESP | Price¦Primary Energy¦Coal | US$2010/GJ | Price¦Primary Energy¦Coal | fuel_supply | coal | 2070 | 2.0909 | Price¦Primary Energy¦Coal
Downscaling[REMIND-MAgPIE 3.2-4.6 IntegratedPhysicalDamages (median)] | Nationally Determined Contributions (NDCs) | ESP | Price¦Primary Energy¦Coal | US$2010/GJ | Price¦Primary Energy¦Coal | fuel_supply | coal | 2075 | 2.2001 | Price¦Primary Energy¦Coal
Downscaling[REMIND-MAgPIE 3.2-4.6 IntegratedPhysicalDamages (median)] | Nationally Determined Contributions (NDCs) | ESP | Price¦Primary Energy¦Coal | US$2010/GJ | Price¦Primary Energy¦Coal | fuel_supply | coal | 2080 | 2.3093 | Price¦Primary Energy¦Coal
Downscaling[REMIND-MAgPIE 3.2-4.6 IntegratedPhysicalDamages (median)] | Nationally Determined Contributions (NDCs) | ESP | Price¦Primary Energy¦Coal | US$2010/GJ | Price¦Primary Energy¦Coal | fuel_supply | coal | 2085 | 2.3217 | Price¦Primary Energy¦Coal
Downscaling[REMIND-MAgPIE 3.2-4.6 IntegratedPhysicalDamages (median)] | Nationally Determined Contributions (NDCs) | ESP | Price¦Primary Energy¦Coal | US$2010/GJ | Price¦Primary Energy¦Coal | fuel_supply | coal | 2090 | 2.3342 | Price¦Primary Energy¦Coal
Downscaling[REMIND-MAgPIE 3.2-4.6 IntegratedPhysicalDamages (median)] | Nationally Determined Contributions (NDCs) | ESP | Price¦Primary Energy¦Coal | US$2010/GJ | Price¦Primary Energy¦Coal | fuel_supply | coal | 2095 | 2.3665 | Price¦Primary Energy¦Coal
Downscaling[REMIND-MAgPIE 3.2-4.6 IntegratedPhysicalDamages (median)] | Nationally Determined Contributions (NDCs) | ESP | Price¦Primary Energy¦Coal | US$2010/GJ | Price¦Primary Energy¦Coal | fuel_supply | coal | 2100 | 2.3988 | Price¦Primary Energy¦Coal
Downscaling[REMIND-MAgPIE 3.2-4.6 IntegratedPhysicalDamages (median)] | Nationally Determined Contributions (NDCs) | ESP | Price¦Primary Energy¦Gas | US$2010/GJ | Price¦Primary Energy¦Gas | fuel_supply | gas | 2020 | 3.9711 | Price¦Primary Energy¦Gas
Downscaling[REMIND-MAgPIE 3.2-4.6 IntegratedPhysicalDamages (median)] | Nationally Determined Contributions (NDCs) | ESP | Price¦Primary Energy¦Gas | US$2010/GJ | Price¦Primary Energy¦Gas | fuel_supply | gas | 2025 | 4.5414 | Price¦Primary Energy¦Gas
Downscaling[REMIND-MAgPIE 3.2-4.6 IntegratedPhysicalDamages (median)] | Nationally Determined Contributions (NDCs) | ESP | Price¦Primary Energy¦Gas | US$2010/GJ | Price¦Primary Energy¦Gas | fuel_supply | gas | 2030 | 4.3033 | Price¦Primary Energy¦Gas
Downscaling[REMIND-MAgPIE 3.2-4.6 IntegratedPhysicalDamages (median)] | Nationally Determined Contributions (NDCs) | ESP | Price¦Primary Energy¦Gas | US$2010/GJ | Price¦Primary Energy¦Gas | fuel_supply | gas | 2035 | 4.7504 | Price¦Primary Energy¦Gas
Downscaling[REMIND-MAgPIE 3.2-4.6 IntegratedPhysicalDamages (median)] | Nationally Determined Contributions (NDCs) | ESP | Price¦Primary Energy¦Gas | US$2010/GJ | Price¦Primary Energy¦Gas | fuel_supply | gas | 2040 | 5.0464 | Price¦Primary Energy¦Gas
Downscaling[REMIND-MAgPIE 3.2-4.6 IntegratedPhysicalDamages (median)] | Nationally Determined Contributions (NDCs) | ESP | Price¦Primary Energy¦Gas | US$2010/GJ | Price¦Primary Energy¦Gas | fuel_supply | gas | 2045 | 5.3894 | Price¦Primary Energy¦Gas
Downscaling[REMIND-MAgPIE 3.2-4.6 IntegratedPhysicalDamages (median)] | Nationally Determined Contributions (NDCs) | ESP | Price¦Primary Energy¦Gas | US$2010/GJ | Price¦Primary Energy¦Gas | fuel_supply | gas | 2050 | 5.354 | Price¦Primary Energy¦Gas
Downscaling[REMIND-MAgPIE 3.2-4.6 IntegratedPhysicalDamages (median)] | Nationally Determined Contributions (NDCs) | ESP | Price¦Primary Energy¦Gas | US$2010/GJ | Price¦Primary Energy¦Gas | fuel_supply | gas | 2055 | 5.0789 | Price¦Primary Energy¦Gas
Downscaling[REMIND-MAgPIE 3.2-4.6 IntegratedPhysicalDamages (median)] | Nationally Determined Contributions (NDCs) | ESP | Price¦Primary Energy¦Gas | US$2010/GJ | Price¦Primary Energy¦Gas | fuel_supply | gas | 2060 | 6.187 | Price¦Primary Energy¦Gas
Downscaling[REMIND-MAgPIE 3.2-4.6 IntegratedPhysicalDamages (median)] | Nationally Determined Contributions (NDCs) | ESP | Price¦Primary Energy¦Gas | US$2010/GJ | Price¦Primary Energy¦Gas | fuel_supply | gas | 2065 | 6.0172 | Price¦Primary Energy¦Gas
Downscaling[REMIND-MAgPIE 3.2-4.6 IntegratedPhysicalDamages (median)] | Nationally Determined Contributions (NDCs) | ESP | Price¦Primary Energy¦Gas | US$2010/GJ | Price¦Primary Energy¦Gas | fuel_supply | gas | 2070 | 5.8475 | Price¦Primary Energy¦Gas
Downscaling[REMIND-MAgPIE 3.2-4.6 IntegratedPhysicalDamages (median)] | Nationally Determined Contributions (NDCs) | ESP | Price¦Primary Energy¦Gas | US$2010/GJ | Price¦Primary Energy¦Gas | fuel_supply | gas | 2075 | 5.8534 | Price¦Primary Energy¦Gas
Downscaling[REMIND-MAgPIE 3.2-4.6 IntegratedPhysicalDamages (median)] | Nationally Determined Contributions (NDCs) | ESP | Price¦Primary Energy¦Gas | US$2010/GJ | Price¦Primary Energy¦Gas | fuel_supply | gas | 2080 | 5.8593 | Price¦Primary Energy¦Gas
Downscaling[REMIND-MAgPIE 3.2-4.6 IntegratedPhysicalDamages (median)] | Nationally Determined Contributions (NDCs) | ESP | Price¦Primary Energy¦Gas | US$2010/GJ | Price¦Primary Energy¦Gas | fuel_supply | gas | 2085 | 5.9374 | Price¦Primary Energy¦Gas
Downscaling[REMIND-MAgPIE 3.2-4.6 IntegratedPhysicalDamages (median)] | Nationally Determined Contributions (NDCs) | ESP | Price¦Primary Energy¦Gas | US$2010/GJ | Price¦Primary Energy¦Gas | fuel_supply | gas | 2090 | 6.0154 | Price¦Primary Energy¦Gas
Downscaling[REMIND-MAgPIE 3.2-4.6 IntegratedPhysicalDamages (median)] | Nationally Determined Contributions (NDCs) | ESP | Price¦Primary Energy¦Gas | US$2010/GJ | Price¦Primary Energy¦Gas | fuel_supply | gas | 2095 | 6.0334 | Price¦Primary Energy¦Gas
Downscaling[REMIND-MAgPIE 3.2-4.6 IntegratedPhysicalDamages (median)] | Nationally Determined Contributions (NDCs) | ESP | Price¦Primary Energy¦Gas | US$2010/GJ | Price¦Primary Energy¦Gas | fuel_supply | gas | 2100 | 6.0514 | Price¦Primary Energy¦Gas
Downscaling[REMIND-MAgPIE 3.2-4.6 IntegratedPhysicalDamages (median)] | Nationally Determined Contributions (NDCs) | ESP | Price¦Secondary Energy¦Liquids¦Oil | US$2010/GJ | Price¦Secondary Energy¦Liquids¦Oil | fuel_supply | oil | 2020 | 82.2847 | Price¦Secondary Energy¦Liquids¦Oil
Downscaling[REMIND-MAgPIE 3.2-4.6 IntegratedPhysicalDamages (median)] | Nationally Determined Contributions (NDCs) | ESP | Price¦Secondary Energy¦Liquids¦Oil | US$2010/GJ | Price¦Secondary Energy¦Liquids¦Oil | fuel_supply | oil | 2025 | 89.7989 | Price¦Secondary Energy¦Liquids¦Oil
Downscaling[REMIND-MAgPIE 3.2-4.6 IntegratedPhysicalDamages (median)] | Nationally Determined Contributions (NDCs) | ESP | Price¦Secondary Energy¦Liquids¦Oil | US$2010/GJ | Price¦Secondary Energy¦Liquids¦Oil | fuel_supply | oil | 2030 | 92.4161 | Price¦Secondary Energy¦Liquids¦Oil
Downscaling[REMIND-MAgPIE 3.2-4.6 IntegratedPhysicalDamages (median)] | Nationally Determined Contributions (NDCs) | ESP | Price¦Secondary Energy¦Liquids¦Oil | US$2010/GJ | Price¦Secondary Energy¦Liquids¦Oil | fuel_supply | oil | 2035 | 85.3092 | Price¦Secondary Energy¦Liquids¦Oil
Downscaling[REMIND-MAgPIE 3.2-4.6 IntegratedPhysicalDamages (median)] | Nationally Determined Contributions (NDCs) | ESP | Price¦Secondary Energy¦Liquids¦Oil | US$2010/GJ | Price¦Secondary Energy¦Liquids¦Oil | fuel_supply | oil | 2040 | 102.8316 | Price¦Secondary Energy¦Liquids¦Oil
Downscaling[REMIND-MAgPIE 3.2-4.6 IntegratedPhysicalDamages (median)] | Nationally Determined Contributions (NDCs) | ESP | Price¦Secondary Energy¦Liquids¦Oil | US$2010/GJ | Price¦Secondary Energy¦Liquids¦Oil | fuel_supply | oil | 2045 | 119.8551 | Price¦Secondary Energy¦Liquids¦Oil
Downscaling[REMIND-MAgPIE 3.2-4.6 IntegratedPhysicalDamages (median)] | Nationally Determined Contributions (NDCs) | ESP | Price¦Secondary Energy¦Liquids¦Oil | US$2010/GJ | Price¦Secondary Energy¦Liquids¦Oil | fuel_supply | oil | 2050 | 135.1989 | Price¦Secondary Energy¦Liquids¦Oil
Downscaling[REMIND-MAgPIE 3.2-4.6 IntegratedPhysicalDamages (median)] | Nationally Determined Contributions (NDCs) | ESP | Price¦Secondary Energy¦Liquids¦Oil | US$2010/GJ | Price¦Secondary Energy¦Liquids¦Oil | fuel_supply | oil | 2055 | 143.6486 | Price¦Secondary Energy¦Liquids¦Oil
Downscaling[REMIND-MAgPIE 3.2-4.6 IntegratedPhysicalDamages (median)] | Nationally Determined Contributions (NDCs) | ESP | Price¦Secondary Energy¦Liquids¦Oil | US$2010/GJ | Price¦Secondary Energy¦Liquids¦Oil | fuel_supply | oil | 2060 | 233.3516 | Price¦Secondary Energy¦Liquids¦Oil
Downscaling[REMIND-MAgPIE 3.2-4.6 IntegratedPhysicalDamages (median)] | Nationally Determined Contributions (NDCs) | ESP | Price¦Secondary Energy¦Liquids¦Oil | US$2010/GJ | Price¦Secondary Energy¦Liquids¦Oil | fuel_supply | oil | 2065 | 277.0253 | Price¦Secondary Energy¦Liquids¦Oil
Downscaling[REMIND-MAgPIE 3.2-4.6 IntegratedPhysicalDamages (median)] | Nationally Determined Contributions (NDCs) | ESP | Price¦Secondary Energy¦Liquids¦Oil | US$2010/GJ | Price¦Secondary Energy¦Liquids¦Oil | fuel_supply | oil | 2070 | 320.6989 | Price¦Secondary Energy¦Liquids¦Oil
Downscaling[REMIND-MAgPIE 3.2-4.6 IntegratedPhysicalDamages (median)] | Nationally Determined Contributions (NDCs) | ESP | Price¦Secondary Energy¦Liquids¦Oil | US$2010/GJ | Price¦Secondary Energy¦Liquids¦Oil | fuel_supply | oil | 2075 | 306.4302 | Price¦Secondary Energy¦Liquids¦Oil
Downscaling[REMIND-MAgPIE 3.2-4.6 IntegratedPhysicalDamages (median)] | Nationally Determined Contributions (NDCs) | ESP | Price¦Secondary Energy¦Liquids¦Oil | US$2010/GJ | Price¦Secondary Energy¦Liquids¦Oil | fuel_supply | oil | 2080 | 292.1614 | Price¦Secondary Energy¦Liquids¦Oil
Downscaling[REMIND-MAgPIE 3.2-4.6 IntegratedPhysicalDamages (median)] | Nationally Determined Contributions (NDCs) | ESP | Price¦Secondary Energy¦Liquids¦Oil | US$2010/GJ | Price¦Secondary Energy¦Liquids¦Oil | fuel_supply | oil | 2085 | 276.9022 | Price¦Secondary Energy¦Liquids¦Oil
Downscaling[REMIND-MAgPIE 3.2-4.6 IntegratedPhysicalDamages (median)] | Nationally Determined Contributions (NDCs) | ESP | Price¦Secondary Energy¦Liquids¦Oil | US$2010/GJ | Price¦Secondary Energy¦Liquids¦Oil | fuel_supply | oil | 2090 | 261.643 | Price¦Secondary Energy¦Liquids¦Oil
Downscaling[REMIND-MAgPIE 3.2-4.6 IntegratedPhysicalDamages (median)] | Nationally Determined Contributions (NDCs) | ESP | Price¦Secondary Energy¦Liquids¦Oil | US$2010/GJ | Price¦Secondary Energy¦Liquids¦Oil | fuel_supply | oil | 2095 | 276.7738 | Price¦Secondary Energy¦Liquids¦Oil
Downscaling[REMIND-MAgPIE 3.2-4.6 IntegratedPhysicalDamages (median)] | Nationally Determined Contributions (NDCs) | ESP | Price¦Secondary Energy¦Liquids¦Oil | US$2010/GJ | Price¦Secondary Energy¦Liquids¦Oil | fuel_supply | oil | 2100 | 291.9046 | Price¦Secondary Energy¦Liquids¦Oil
Downscaling[REMIND-MAgPIE 3.2-4.6 IntegratedPhysicalDamages (median)] | Nationally Determined Contributions (NDCs) | ESP | Emissions¦CO2 | Mt CO2/yr | Emissions¦CO2 | scenarios - CO2 abatement | CO2 | 2020 | 205.3308 | Emissions¦CO2
Downscaling[REMIND-MAgPIE 3.2-4.6 IntegratedPhysicalDamages (median)] | Nationally Determined Contributions (NDCs) | ESP | Emissions¦CO2 | Mt CO2/yr | Emissions¦CO2 | scenarios - CO2 abatement | CO2 | 2025 | 184.5488 | Emissions¦CO2
Downscaling[REMIND-MAgPIE 3.2-4.6 IntegratedPhysicalDamages (median)] | Nationally Determined Contributions (NDCs) | ESP | Emissions¦CO2 | Mt CO2/yr | Emissions¦CO2 | scenarios - CO2 abatement | CO2 | 2030 | 126.2045 | Emissions¦CO2
Downscaling[REMIND-MAgPIE 3.2-4.6 IntegratedPhysicalDamages (median)] | Nationally Determined Contributions (NDCs) | ESP | Emissions¦CO2 | Mt CO2/yr | Emissions¦CO2 | scenarios - CO2 abatement | CO2 | 2035 | 76.0545 | Emissions¦CO2
Downscaling[REMIND-MAgPIE 3.2-4.6 IntegratedPhysicalDamages (median)] | Nationally Determined Contributions (NDCs) | ESP | Emissions¦CO2 | Mt CO2/yr | Emissions¦CO2 | scenarios - CO2 abatement | CO2 | 2040 | 32.9952 | Emissions¦CO2
Downscaling[REMIND-MAgPIE 3.2-4.6 IntegratedPhysicalDamages (median)] | Nationally Determined Contributions (NDCs) | ESP | Emissions¦CO2 | Mt CO2/yr | Emissions¦CO2 | scenarios - CO2 abatement | CO2 | 2045 | 3.2633 | Emissions¦CO2
Downscaling[REMIND-MAgPIE 3.2-4.6 IntegratedPhysicalDamages (median)] | Nationally Determined Contributions (NDCs) | ESP | Emissions¦CO2 | Mt CO2/yr | Emissions¦CO2 | scenarios - CO2 abatement | CO2 | 2050 | -18.3726 | Emissions¦CO2
Downscaling[REMIND-MAgPIE 3.2-4.6 IntegratedPhysicalDamages (median)] | Nationally Determined Contributions (NDCs) | ESP | Emissions¦CO2 | Mt CO2/yr | Emissions¦CO2 | scenarios - CO2 abatement | CO2 | 2055 | -25.0682 | Emissions¦CO2
Downscaling[REMIND-MAgPIE 3.2-4.6 IntegratedPhysicalDamages (median)] | Nationally Determined Contributions (NDCs) | ESP | Emissions¦CO2 | Mt CO2/yr | Emissions¦CO2 | scenarios - CO2 abatement | CO2 | 2060 | -32.1726 | Emissions¦CO2
Downscaling[REMIND-MAgPIE 3.2-4.6 IntegratedPhysicalDamages (median)] | Nationally Determined Contributions (NDCs) | ESP | Emissions¦CO2 | Mt CO2/yr | Emissions¦CO2 | scenarios - CO2 abatement | CO2 | 2065 | -34.2641 | Emissions¦CO2
Downscaling[REMIND-MAgPIE 3.2-4.6 IntegratedPhysicalDamages (median)] | Nationally Determined Contributions (NDCs) | ESP | Emissions¦CO2 | Mt CO2/yr | Emissions¦CO2 | scenarios - CO2 abatement | CO2 | 2070 | -35.8989 | Emissions¦CO2
Downscaling[REMIND-MAgPIE 3.2-4.6 IntegratedPhysicalDamages (median)] | Nationally Determined Contributions (NDCs) | ESP | Emissions¦CO2 | Mt CO2/yr | Emissions¦CO2 | scenarios - CO2 abatement | CO2 | 2075 | -35.2457 | Emissions¦CO2
Downscaling[REMIND-MAgPIE 3.2-4.6 IntegratedPhysicalDamages (median)] | Nationally Determined Contributions (NDCs) | ESP | Emissions¦CO2 | Mt CO2/yr | Emissions¦CO2 | scenarios - CO2 abatement | CO2 | 2080 | -34.7146 | Emissions¦CO2
Downscaling[REMIND-MAgPIE 3.2-4.6 IntegratedPhysicalDamages (median)] | Nationally Determined Contributions (NDCs) | ESP | Emissions¦CO2 | Mt CO2/yr | Emissions¦CO2 | scenarios - CO2 abatement | CO2 | 2085 | -34.3578 | Emissions¦CO2
Downscaling[REMIND-MAgPIE 3.2-4.6 IntegratedPhysicalDamages (median)] | Nationally Determined Contributions (NDCs) | ESP | Emissions¦CO2 | Mt CO2/yr | Emissions¦CO2 | scenarios - CO2 abatement | CO2 | 2090 | -34.1484 | Emissions¦CO2
Downscaling[REMIND-MAgPIE 3.2-4.6 IntegratedPhysicalDamages (median)] | Nationally Determined Contributions (NDCs) | ESP | Emissions¦CO2 | Mt CO2/yr | Emissions¦CO2 | scenarios - CO2 abatement | CO2 | 2095 | -32.4276 | Emissions¦CO2
Downscaling[REMIND-MAgPIE 3.2-4.6 IntegratedPhysicalDamages (median)] | Nationally Determined Contributions (NDCs) | ESP | Emissions¦CO2 | Mt CO2/yr | Emissions¦CO2 | scenarios - CO2 abatement | CO2 | 2100 | -30.6322 | Emissions¦CO2
Downscaling[REMIND-MAgPIE 3.2-4.6 IntegratedPhysicalDamages (median)] | Nationally Determined Contributions (NDCs) | ESP | Emissions¦CO2¦Energy | Mt CO2/yr | Emissions¦CO2¦Energy | scenarios - CO2 abatement | CO2 | 2020 | 261.5445 | Emissions¦CO2¦Energy
Downscaling[REMIND-MAgPIE 3.2-4.6 IntegratedPhysicalDamages (median)] | Nationally Determined Contributions (NDCs) | ESP | Emissions¦CO2¦Energy | Mt CO2/yr | Emissions¦CO2¦Energy | scenarios - CO2 abatement | CO2 | 2025 | 225.37 | Emissions¦CO2¦Energy
Downscaling[REMIND-MAgPIE 3.2-4.6 IntegratedPhysicalDamages (median)] | Nationally Determined Contributions (NDCs) | ESP | Emissions¦CO2¦Energy | Mt CO2/yr | Emissions¦CO2¦Energy | scenarios - CO2 abatement | CO2 | 2030 | 170.1944 | Emissions¦CO2¦Energy
Downscaling[REMIND-MAgPIE 3.2-4.6 IntegratedPhysicalDamages (median)] | Nationally Determined Contributions (NDCs) | ESP | Emissions¦CO2¦Energy | Mt CO2/yr | Emissions¦CO2¦Energy | scenarios - CO2 abatement | CO2 | 2035 | 122.6438 | Emissions¦CO2¦Energy
Downscaling[REMIND-MAgPIE 3.2-4.6 IntegratedPhysicalDamages (median)] | Nationally Determined Contributions (NDCs) | ESP | Emissions¦CO2¦Energy | Mt CO2/yr | Emissions¦CO2¦Energy | scenarios - CO2 abatement | CO2 | 2040 | 82.2857 | Emissions¦CO2¦Energy
Downscaling[REMIND-MAgPIE 3.2-4.6 IntegratedPhysicalDamages (median)] | Nationally Determined Contributions (NDCs) | ESP | Emissions¦CO2¦Energy | Mt CO2/yr | Emissions¦CO2¦Energy | scenarios - CO2 abatement | CO2 | 2045 | 54.3715 | Emissions¦CO2¦Energy
Downscaling[REMIND-MAgPIE 3.2-4.6 IntegratedPhysicalDamages (median)] | Nationally Determined Contributions (NDCs) | ESP | Emissions¦CO2¦Energy | Mt CO2/yr | Emissions¦CO2¦Energy | scenarios - CO2 abatement | CO2 | 2050 | 34.3878 | Emissions¦CO2¦Energy
Downscaling[REMIND-MAgPIE 3.2-4.6 IntegratedPhysicalDamages (median)] | Nationally Determined Contributions (NDCs) | ESP | Emissions¦CO2¦Energy | Mt CO2/yr | Emissions¦CO2¦Energy | scenarios - CO2 abatement | CO2 | 2055 | 26.0018 | Emissions¦CO2¦Energy
Downscaling[REMIND-MAgPIE 3.2-4.6 IntegratedPhysicalDamages (median)] | Nationally Determined Contributions (NDCs) | ESP | Emissions¦CO2¦Energy | Mt CO2/yr | Emissions¦CO2¦Energy | scenarios - CO2 abatement | CO2 | 2060 | 15.8641 | Emissions¦CO2¦Energy
Downscaling[REMIND-MAgPIE 3.2-4.6 IntegratedPhysicalDamages (median)] | Nationally Determined Contributions (NDCs) | ESP | Emissions¦CO2¦Energy | Mt CO2/yr | Emissions¦CO2¦Energy | scenarios - CO2 abatement | CO2 | 2065 | 11.9165 | Emissions¦CO2¦Energy
Downscaling[REMIND-MAgPIE 3.2-4.6 IntegratedPhysicalDamages (median)] | Nationally Determined Contributions (NDCs) | ESP | Emissions¦CO2¦Energy | Mt CO2/yr | Emissions¦CO2¦Energy | scenarios - CO2 abatement | CO2 | 2070 | 8.4204 | Emissions¦CO2¦Energy
Downscaling[REMIND-MAgPIE 3.2-4.6 IntegratedPhysicalDamages (median)] | Nationally Determined Contributions (NDCs) | ESP | Emissions¦CO2¦Energy | Mt CO2/yr | Emissions¦CO2¦Energy | scenarios - CO2 abatement | CO2 | 2075 | 9.4916 | Emissions¦CO2¦Energy
Downscaling[REMIND-MAgPIE 3.2-4.6 IntegratedPhysicalDamages (median)] | Nationally Determined Contributions (NDCs) | ESP | Emissions¦CO2¦Energy | Mt CO2/yr | Emissions¦CO2¦Energy | scenarios - CO2 abatement | CO2 | 2080 | 10.4274 | Emissions¦CO2¦Energy
Downscaling[REMIND-MAgPIE 3.2-4.6 IntegratedPhysicalDamages (median)] | Nationally Determined Contributions (NDCs) | ESP | Emissions¦CO2¦Energy | Mt CO2/yr | Emissions¦CO2¦Energy | scenarios - CO2 abatement | CO2 | 2085 | 10.0863 | Emissions¦CO2¦Energy
Downscaling[REMIND-MAgPIE 3.2-4.6 IntegratedPhysicalDamages (median)] | Nationally Determined Contributions (NDCs) | ESP | Emissions¦CO2¦Energy | Mt CO2/yr | Emissions¦CO2¦Energy | scenarios - CO2 abatement | CO2 | 2090 | 9.6199 | Emissions¦CO2¦Energy
Downscaling[REMIND-MAgPIE 3.2-4.6 IntegratedPhysicalDamages (median)] | Nationally Determined Contributions (NDCs) | ESP | Emissions¦CO2¦Energy | Mt CO2/yr | Emissions¦CO2¦Energy | scenarios - CO2 abatement | CO2 | 2095 | 7.2545 | Emissions¦CO2¦Energy
Downscaling[REMIND-MAgPIE 3.2-4.6 IntegratedPhysicalDamages (median)] | Nationally Determined Contributions (NDCs) | ESP | Emissions¦CO2¦Energy | Mt CO2/yr | Emissions¦CO2¦Energy | scenarios - CO2 abatement | CO2 | 2100 | 4.9634 | Emissions¦CO2¦Energy
Downscaling[REMIND-MAgPIE 3.2-4.6 IntegratedPhysicalDamages (median)] | Net Zero 2050 | ESP | Carbon Sequestration¦CCS | Mt CO2/yr | Carbon Sequestration¦CCS | CCS potential |  | 2020 | 0 | Carbon Sequestration¦CCS
Downscaling[REMIND-MAgPIE 3.2-4.6 IntegratedPhysicalDamages (median)] | Net Zero 2050 | ESP | Carbon Sequestration¦CCS | Mt CO2/yr | Carbon Sequestration¦CCS | CCS potential |  | 2025 | 0.2781 | Carbon Sequestration¦CCS
Downscaling[REMIND-MAgPIE 3.2-4.6 IntegratedPhysicalDamages (median)] | Net Zero 2050 | ESP | Carbon Sequestration¦CCS | Mt CO2/yr | Carbon Sequestration¦CCS | CCS potential |  | 2030 | 10.4398 | Carbon Sequestration¦CCS
Downscaling[REMIND-MAgPIE 3.2-4.6 IntegratedPhysicalDamages (median)] | Net Zero 2050 | ESP | Carbon Sequestration¦CCS | Mt CO2/yr | Carbon Sequestration¦CCS | CCS potential |  | 2035 | 32.0625 | Carbon Sequestration¦CCS
Downscaling[REMIND-MAgPIE 3.2-4.6 IntegratedPhysicalDamages (median)] | Net Zero 2050 | ESP | Carbon Sequestration¦CCS | Mt CO2/yr | Carbon Sequestration¦CCS | CCS potential |  | 2040 | 54.3005 | Carbon Sequestration¦CCS
Downscaling[REMIND-MAgPIE 3.2-4.6 IntegratedPhysicalDamages (median)] | Net Zero 2050 | ESP | Carbon Sequestration¦CCS | Mt CO2/yr | Carbon Sequestration¦CCS | CCS potential |  | 2045 | 61.4521 | Carbon Sequestration¦CCS
Downscaling[REMIND-MAgPIE 3.2-4.6 IntegratedPhysicalDamages (median)] | Net Zero 2050 | ESP | Carbon Sequestration¦CCS | Mt CO2/yr | Carbon Sequestration¦CCS | CCS potential |  | 2050 | 64.3663 | Carbon Sequestration¦CCS
Downscaling[REMIND-MAgPIE 3.2-4.6 IntegratedPhysicalDamages (median)] | Net Zero 2050 | ESP | Carbon Sequestration¦CCS | Mt CO2/yr | Carbon Sequestration¦CCS | CCS potential |  | 2055 | 63.7427 | Carbon Sequestration¦CCS
Downscaling[REMIND-MAgPIE 3.2-4.6 IntegratedPhysicalDamages (median)] | Net Zero 2050 | ESP | Carbon Sequestration¦CCS | Mt CO2/yr | Carbon Sequestration¦CCS | CCS potential |  | 2060 | 59.9433 | Carbon Sequestration¦CCS
Downscaling[REMIND-MAgPIE 3.2-4.6 IntegratedPhysicalDamages (median)] | Net Zero 2050 | ESP | Carbon Sequestration¦CCS | Mt CO2/yr | Carbon Sequestration¦CCS | CCS potential |  | 2065 | 53.4049 | Carbon Sequestration¦CCS
Downscaling[REMIND-MAgPIE 3.2-4.6 IntegratedPhysicalDamages (median)] | Net Zero 2050 | ESP | Carbon Sequestration¦CCS | Mt CO2/yr | Carbon Sequestration¦CCS | CCS potential |  | 2070 | 46.5152 | Carbon Sequestration¦CCS
Downscaling[REMIND-MAgPIE 3.2-4.6 IntegratedPhysicalDamages (median)] | Net Zero 2050 | ESP | Carbon Sequestration¦CCS | Mt CO2/yr | Carbon Sequestration¦CCS | CCS potential |  | 2075 | 42.8607 | Carbon Sequestration¦CCS
Downscaling[REMIND-MAgPIE 3.2-4.6 IntegratedPhysicalDamages (median)] | Net Zero 2050 | ESP | Carbon Sequestration¦CCS | Mt CO2/yr | Carbon Sequestration¦CCS | CCS potential |  | 2080 | 38.9357 | Carbon Sequestration¦CCS
Downscaling[REMIND-MAgPIE 3.2-4.6 IntegratedPhysicalDamages (median)] | Net Zero 2050 | ESP | Carbon Sequestration¦CCS | Mt CO2/yr | Carbon Sequestration¦CCS | CCS potential |  | 2085 | 40.3681 | Carbon Sequestration¦CCS
Downscaling[REMIND-MAgPIE 3.2-4.6 IntegratedPhysicalDamages (median)] | Net Zero 2050 | ESP | Carbon Sequestration¦CCS | Mt CO2/yr | Carbon Sequestration¦CCS | CCS potential |  | 2090 | 41.7228 | Carbon Sequestration¦CCS
Downscaling[REMIND-MAgPIE 3.2-4.6 IntegratedPhysicalDamages (median)] | Net Zero 2050 | ESP | Carbon Sequestration¦CCS | Mt CO2/yr | Carbon Sequestration¦CCS | CCS potential |  | 2095 | 42.0973 | Carbon Sequestration¦CCS
Downscaling[REMIND-MAgPIE 3.2-4.6 IntegratedPhysicalDamages (median)] | Net Zero 2050 | ESP | Carbon Sequestration¦CCS | Mt CO2/yr | Carbon Sequestration¦CCS | CCS potential |  | 2100 | 42.5075 | Carbon Sequestration¦CCS
Downscaling[REMIND-MAgPIE 3.2-4.6 IntegratedPhysicalDamages (median)] | Net Zero 2050 | ESP | Final Energy¦Industry¦Electricity | EJ/yr | Final Energy¦Industry¦Electricity | demand_projection | elc_industry | 2020 | 0.2863 | Final Energy¦Industry¦Electricity
Downscaling[REMIND-MAgPIE 3.2-4.6 IntegratedPhysicalDamages (median)] | Net Zero 2050 | ESP | Final Energy¦Industry¦Electricity | EJ/yr | Final Energy¦Industry¦Electricity | demand_projection | elc_industry | 2025 | 0.3091 | Final Energy¦Industry¦Electricity
Downscaling[REMIND-MAgPIE 3.2-4.6 IntegratedPhysicalDamages (median)] | Net Zero 2050 | ESP | Final Energy¦Industry¦Electricity | EJ/yr | Final Energy¦Industry¦Electricity | demand_projection | elc_industry | 2030 | 0.3026 | Final Energy¦Industry¦Electricity
Downscaling[REMIND-MAgPIE 3.2-4.6 IntegratedPhysicalDamages (median)] | Net Zero 2050 | ESP | Final Energy¦Industry¦Electricity | EJ/yr | Final Energy¦Industry¦Electricity | demand_projection | elc_industry | 2035 | 0.3557 | Final Energy¦Industry¦Electricity
Downscaling[REMIND-MAgPIE 3.2-4.6 IntegratedPhysicalDamages (median)] | Net Zero 2050 | ESP | Final Energy¦Industry¦Electricity | EJ/yr | Final Energy¦Industry¦Electricity | demand_projection | elc_industry | 2040 | 0.4285 | Final Energy¦Industry¦Electricity
Downscaling[REMIND-MAgPIE 3.2-4.6 IntegratedPhysicalDamages (median)] | Net Zero 2050 | ESP | Final Energy¦Industry¦Electricity | EJ/yr | Final Energy¦Industry¦Electricity | demand_projection | elc_industry | 2045 | 0.4432 | Final Energy¦Industry¦Electricity
Downscaling[REMIND-MAgPIE 3.2-4.6 IntegratedPhysicalDamages (median)] | Net Zero 2050 | ESP | Final Energy¦Industry¦Electricity | EJ/yr | Final Energy¦Industry¦Electricity | demand_projection | elc_industry | 2050 | 0.443 | Final Energy¦Industry¦Electricity
Downscaling[REMIND-MAgPIE 3.2-4.6 IntegratedPhysicalDamages (median)] | Net Zero 2050 | ESP | Final Energy¦Industry¦Electricity | EJ/yr | Final Energy¦Industry¦Electricity | demand_projection | elc_industry | 2055 | 0.4416 | Final Energy¦Industry¦Electricity
Downscaling[REMIND-MAgPIE 3.2-4.6 IntegratedPhysicalDamages (median)] | Net Zero 2050 | ESP | Final Energy¦Industry¦Electricity | EJ/yr | Final Energy¦Industry¦Electricity | demand_projection | elc_industry | 2060 | 0.4253 | Final Energy¦Industry¦Electricity
Downscaling[REMIND-MAgPIE 3.2-4.6 IntegratedPhysicalDamages (median)] | Net Zero 2050 | ESP | Final Energy¦Industry¦Electricity | EJ/yr | Final Energy¦Industry¦Electricity | demand_projection | elc_industry | 2065 | 0.4266 | Final Energy¦Industry¦Electricity
Downscaling[REMIND-MAgPIE 3.2-4.6 IntegratedPhysicalDamages (median)] | Net Zero 2050 | ESP | Final Energy¦Industry¦Electricity | EJ/yr | Final Energy¦Industry¦Electricity | demand_projection | elc_industry | 2070 | 0.4271 | Final Energy¦Industry¦Electricity
Downscaling[REMIND-MAgPIE 3.2-4.6 IntegratedPhysicalDamages (median)] | Net Zero 2050 | ESP | Final Energy¦Industry¦Electricity | EJ/yr | Final Energy¦Industry¦Electricity | demand_projection | elc_industry | 2075 | 0.4256 | Final Energy¦Industry¦Electricity
Downscaling[REMIND-MAgPIE 3.2-4.6 IntegratedPhysicalDamages (median)] | Net Zero 2050 | ESP | Final Energy¦Industry¦Electricity | EJ/yr | Final Energy¦Industry¦Electricity | demand_projection | elc_industry | 2080 | 0.4219 | Final Energy¦Industry¦Electricity
Downscaling[REMIND-MAgPIE 3.2-4.6 IntegratedPhysicalDamages (median)] | Net Zero 2050 | ESP | Final Energy¦Industry¦Electricity | EJ/yr | Final Energy¦Industry¦Electricity | demand_projection | elc_industry | 2085 | 0.4162 | Final Energy¦Industry¦Electricity
Downscaling[REMIND-MAgPIE 3.2-4.6 IntegratedPhysicalDamages (median)] | Net Zero 2050 | ESP | Final Energy¦Industry¦Electricity | EJ/yr | Final Energy¦Industry¦Electricity | demand_projection | elc_industry | 2090 | 0.4073 | Final Energy¦Industry¦Electricity
Downscaling[REMIND-MAgPIE 3.2-4.6 IntegratedPhysicalDamages (median)] | Net Zero 2050 | ESP | Final Energy¦Industry¦Electricity | EJ/yr | Final Energy¦Industry¦Electricity | demand_projection | elc_industry | 2095 | 0.3865 | Final Energy¦Industry¦Electricity
Downscaling[REMIND-MAgPIE 3.2-4.6 IntegratedPhysicalDamages (median)] | Net Zero 2050 | ESP | Final Energy¦Industry¦Electricity | EJ/yr | Final Energy¦Industry¦Electricity | demand_projection | elc_industry | 2100 | 0.3645 | Final Energy¦Industry¦Electricity
Downscaling[REMIND-MAgPIE 3.2-4.6 IntegratedPhysicalDamages (median)] | Net Zero 2050 | ESP | Final Energy¦Residential and Commercial¦Electricity | EJ/yr | Final Energy¦Residential and Commercial¦Electricity | demand_projection | elc_buildings | 2020 | 0.653 | Final Energy¦Residential and Commercial¦Electricity
Downscaling[REMIND-MAgPIE 3.2-4.6 IntegratedPhysicalDamages (median)] | Net Zero 2050 | ESP | Final Energy¦Residential and Commercial¦Electricity | EJ/yr | Final Energy¦Residential and Commercial¦Electricity | demand_projection | elc_buildings | 2025 | 0.713 | Final Energy¦Residential and Commercial¦Electricity
Downscaling[REMIND-MAgPIE 3.2-4.6 IntegratedPhysicalDamages (median)] | Net Zero 2050 | ESP | Final Energy¦Residential and Commercial¦Electricity | EJ/yr | Final Energy¦Residential and Commercial¦Electricity | demand_projection | elc_buildings | 2030 | 0.7222 | Final Energy¦Residential and Commercial¦Electricity
Downscaling[REMIND-MAgPIE 3.2-4.6 IntegratedPhysicalDamages (median)] | Net Zero 2050 | ESP | Final Energy¦Residential and Commercial¦Electricity | EJ/yr | Final Energy¦Residential and Commercial¦Electricity | demand_projection | elc_buildings | 2035 | 0.8291 | Final Energy¦Residential and Commercial¦Electricity
Downscaling[REMIND-MAgPIE 3.2-4.6 IntegratedPhysicalDamages (median)] | Net Zero 2050 | ESP | Final Energy¦Residential and Commercial¦Electricity | EJ/yr | Final Energy¦Residential and Commercial¦Electricity | demand_projection | elc_buildings | 2040 | 0.8926 | Final Energy¦Residential and Commercial¦Electricity
Downscaling[REMIND-MAgPIE 3.2-4.6 IntegratedPhysicalDamages (median)] | Net Zero 2050 | ESP | Final Energy¦Residential and Commercial¦Electricity | EJ/yr | Final Energy¦Residential and Commercial¦Electricity | demand_projection | elc_buildings | 2045 | 0.8867 | Final Energy¦Residential and Commercial¦Electricity
Downscaling[REMIND-MAgPIE 3.2-4.6 IntegratedPhysicalDamages (median)] | Net Zero 2050 | ESP | Final Energy¦Residential and Commercial¦Electricity | EJ/yr | Final Energy¦Residential and Commercial¦Electricity | demand_projection | elc_buildings | 2050 | 0.8888 | Final Energy¦Residential and Commercial¦Electricity
Downscaling[REMIND-MAgPIE 3.2-4.6 IntegratedPhysicalDamages (median)] | Net Zero 2050 | ESP | Final Energy¦Residential and Commercial¦Electricity | EJ/yr | Final Energy¦Residential and Commercial¦Electricity | demand_projection | elc_buildings | 2055 | 0.862 | Final Energy¦Residential and Commercial¦Electricity
Downscaling[REMIND-MAgPIE 3.2-4.6 IntegratedPhysicalDamages (median)] | Net Zero 2050 | ESP | Final Energy¦Residential and Commercial¦Electricity | EJ/yr | Final Energy¦Residential and Commercial¦Electricity | demand_projection | elc_buildings | 2060 | 0.8906 | Final Energy¦Residential and Commercial¦Electricity
Downscaling[REMIND-MAgPIE 3.2-4.6 IntegratedPhysicalDamages (median)] | Net Zero 2050 | ESP | Final Energy¦Residential and Commercial¦Electricity | EJ/yr | Final Energy¦Residential and Commercial¦Electricity | demand_projection | elc_buildings | 2065 | 0.889 | Final Energy¦Residential and Commercial¦Electricity
Downscaling[REMIND-MAgPIE 3.2-4.6 IntegratedPhysicalDamages (median)] | Net Zero 2050 | ESP | Final Energy¦Residential and Commercial¦Electricity | EJ/yr | Final Energy¦Residential and Commercial¦Electricity | demand_projection | elc_buildings | 2070 | 0.8893 | Final Energy¦Residential and Commercial¦Electricity
Downscaling[REMIND-MAgPIE 3.2-4.6 IntegratedPhysicalDamages (median)] | Net Zero 2050 | ESP | Final Energy¦Residential and Commercial¦Electricity | EJ/yr | Final Energy¦Residential and Commercial¦Electricity | demand_projection | elc_buildings | 2075 | 0.9271 | Final Energy¦Residential and Commercial¦Electricity
Downscaling[REMIND-MAgPIE 3.2-4.6 IntegratedPhysicalDamages (median)] | Net Zero 2050 | ESP | Final Energy¦Residential and Commercial¦Electricity | EJ/yr | Final Energy¦Residential and Commercial¦Electricity | demand_projection | elc_buildings | 2080 | 0.9629 | Final Energy¦Residential and Commercial¦Electricity
Downscaling[REMIND-MAgPIE 3.2-4.6 IntegratedPhysicalDamages (median)] | Net Zero 2050 | ESP | Final Energy¦Residential and Commercial¦Electricity | EJ/yr | Final Energy¦Residential and Commercial¦Electricity | demand_projection | elc_buildings | 2085 | 0.9993 | Final Energy¦Residential and Commercial¦Electricity
Downscaling[REMIND-MAgPIE 3.2-4.6 IntegratedPhysicalDamages (median)] | Net Zero 2050 | ESP | Final Energy¦Residential and Commercial¦Electricity | EJ/yr | Final Energy¦Residential and Commercial¦Electricity | demand_projection | elc_buildings | 2090 | 1.0332 | Final Energy¦Residential and Commercial¦Electricity
Downscaling[REMIND-MAgPIE 3.2-4.6 IntegratedPhysicalDamages (median)] | Net Zero 2050 | ESP | Final Energy¦Residential and Commercial¦Electricity | EJ/yr | Final Energy¦Residential and Commercial¦Electricity | demand_projection | elc_buildings | 2095 | 1.0648 | Final Energy¦Residential and Commercial¦Electricity
Downscaling[REMIND-MAgPIE 3.2-4.6 IntegratedPhysicalDamages (median)] | Net Zero 2050 | ESP | Final Energy¦Residential and Commercial¦Electricity | EJ/yr | Final Energy¦Residential and Commercial¦Electricity | demand_projection | elc_buildings | 2100 | 1.0967 | Final Energy¦Residential and Commercial¦Electricity
Downscaling[REMIND-MAgPIE 3.2-4.6 IntegratedPhysicalDamages (median)] | Net Zero 2050 | ESP | Final Energy¦Transportation¦Electricity | EJ/yr | Final Energy¦Transportation¦Electricity | demand_projection | elc_transport | 2020 | 0.0231 | Final Energy¦Transportation¦Electricity
Downscaling[REMIND-MAgPIE 3.2-4.6 IntegratedPhysicalDamages (median)] | Net Zero 2050 | ESP | Final Energy¦Transportation¦Electricity | EJ/yr | Final Energy¦Transportation¦Electricity | demand_projection | elc_transport | 2025 | 0.0516 | Final Energy¦Transportation¦Electricity
Downscaling[REMIND-MAgPIE 3.2-4.6 IntegratedPhysicalDamages (median)] | Net Zero 2050 | ESP | Final Energy¦Transportation¦Electricity | EJ/yr | Final Energy¦Transportation¦Electricity | demand_projection | elc_transport | 2030 | 0.0908 | Final Energy¦Transportation¦Electricity
Downscaling[REMIND-MAgPIE 3.2-4.6 IntegratedPhysicalDamages (median)] | Net Zero 2050 | ESP | Final Energy¦Transportation¦Electricity | EJ/yr | Final Energy¦Transportation¦Electricity | demand_projection | elc_transport | 2035 | 0.1554 | Final Energy¦Transportation¦Electricity
Downscaling[REMIND-MAgPIE 3.2-4.6 IntegratedPhysicalDamages (median)] | Net Zero 2050 | ESP | Final Energy¦Transportation¦Electricity | EJ/yr | Final Energy¦Transportation¦Electricity | demand_projection | elc_transport | 2040 | 0.2077 | Final Energy¦Transportation¦Electricity
Downscaling[REMIND-MAgPIE 3.2-4.6 IntegratedPhysicalDamages (median)] | Net Zero 2050 | ESP | Final Energy¦Transportation¦Electricity | EJ/yr | Final Energy¦Transportation¦Electricity | demand_projection | elc_transport | 2045 | 0.2217 | Final Energy¦Transportation¦Electricity
Downscaling[REMIND-MAgPIE 3.2-4.6 IntegratedPhysicalDamages (median)] | Net Zero 2050 | ESP | Final Energy¦Transportation¦Electricity | EJ/yr | Final Energy¦Transportation¦Electricity | demand_projection | elc_transport | 2050 | 0.2253 | Final Energy¦Transportation¦Electricity
Downscaling[REMIND-MAgPIE 3.2-4.6 IntegratedPhysicalDamages (median)] | Net Zero 2050 | ESP | Final Energy¦Transportation¦Electricity | EJ/yr | Final Energy¦Transportation¦Electricity | demand_projection | elc_transport | 2055 | 0.2314 | Final Energy¦Transportation¦Electricity
Downscaling[REMIND-MAgPIE 3.2-4.6 IntegratedPhysicalDamages (median)] | Net Zero 2050 | ESP | Final Energy¦Transportation¦Electricity | EJ/yr | Final Energy¦Transportation¦Electricity | demand_projection | elc_transport | 2060 | 0.2378 | Final Energy¦Transportation¦Electricity
Downscaling[REMIND-MAgPIE 3.2-4.6 IntegratedPhysicalDamages (median)] | Net Zero 2050 | ESP | Final Energy¦Transportation¦Electricity | EJ/yr | Final Energy¦Transportation¦Electricity | demand_projection | elc_transport | 2065 | 0.2466 | Final Energy¦Transportation¦Electricity
Downscaling[REMIND-MAgPIE 3.2-4.6 IntegratedPhysicalDamages (median)] | Net Zero 2050 | ESP | Final Energy¦Transportation¦Electricity | EJ/yr | Final Energy¦Transportation¦Electricity | demand_projection | elc_transport | 2070 | 0.2543 | Final Energy¦Transportation¦Electricity
Downscaling[REMIND-MAgPIE 3.2-4.6 IntegratedPhysicalDamages (median)] | Net Zero 2050 | ESP | Final Energy¦Transportation¦Electricity | EJ/yr | Final Energy¦Transportation¦Electricity | demand_projection | elc_transport | 2075 | 0.2641 | Final Energy¦Transportation¦Electricity
Downscaling[REMIND-MAgPIE 3.2-4.6 IntegratedPhysicalDamages (median)] | Net Zero 2050 | ESP | Final Energy¦Transportation¦Electricity | EJ/yr | Final Energy¦Transportation¦Electricity | demand_projection | elc_transport | 2080 | 0.2748 | Final Energy¦Transportation¦Electricity
Downscaling[REMIND-MAgPIE 3.2-4.6 IntegratedPhysicalDamages (median)] | Net Zero 2050 | ESP | Final Energy¦Transportation¦Electricity | EJ/yr | Final Energy¦Transportation¦Electricity | demand_projection | elc_transport | 2085 | 0.2854 | Final Energy¦Transportation¦Electricity
Downscaling[REMIND-MAgPIE 3.2-4.6 IntegratedPhysicalDamages (median)] | Net Zero 2050 | ESP | Final Energy¦Transportation¦Electricity | EJ/yr | Final Energy¦Transportation¦Electricity | demand_projection | elc_transport | 2090 | 0.2966 | Final Energy¦Transportation¦Electricity
Downscaling[REMIND-MAgPIE 3.2-4.6 IntegratedPhysicalDamages (median)] | Net Zero 2050 | ESP | Final Energy¦Transportation¦Electricity | EJ/yr | Final Energy¦Transportation¦Electricity | demand_projection | elc_transport | 2095 | 0.3048 | Final Energy¦Transportation¦Electricity
Downscaling[REMIND-MAgPIE 3.2-4.6 IntegratedPhysicalDamages (median)] | Net Zero 2050 | ESP | Final Energy¦Transportation¦Electricity | EJ/yr | Final Energy¦Transportation¦Electricity | demand_projection | elc_transport | 2100 | 0.3119 | Final Energy¦Transportation¦Electricity
Downscaling[REMIND-MAgPIE 3.2-4.6 IntegratedPhysicalDamages (median)] | Net Zero 2050 | ESP | Secondary Energy¦Hydrogen | EJ/yr | Secondary Energy¦Hydrogen | demand_projection | hydrogen_allsect | 2020 | 0.006 | Secondary Energy¦Hydrogen
Downscaling[REMIND-MAgPIE 3.2-4.6 IntegratedPhysicalDamages (median)] | Net Zero 2050 | ESP | Secondary Energy¦Hydrogen | EJ/yr | Secondary Energy¦Hydrogen | demand_projection | hydrogen_allsect | 2025 | 0.0272 | Secondary Energy¦Hydrogen
Downscaling[REMIND-MAgPIE 3.2-4.6 IntegratedPhysicalDamages (median)] | Net Zero 2050 | ESP | Secondary Energy¦Hydrogen | EJ/yr | Secondary Energy¦Hydrogen | demand_projection | hydrogen_allsect | 2030 | 0.0648 | Secondary Energy¦Hydrogen
Downscaling[REMIND-MAgPIE 3.2-4.6 IntegratedPhysicalDamages (median)] | Net Zero 2050 | ESP | Secondary Energy¦Hydrogen | EJ/yr | Secondary Energy¦Hydrogen | demand_projection | hydrogen_allsect | 2035 | 0.1297 | Secondary Energy¦Hydrogen
Downscaling[REMIND-MAgPIE 3.2-4.6 IntegratedPhysicalDamages (median)] | Net Zero 2050 | ESP | Secondary Energy¦Hydrogen | EJ/yr | Secondary Energy¦Hydrogen | demand_projection | hydrogen_allsect | 2040 | 0.2092 | Secondary Energy¦Hydrogen
Downscaling[REMIND-MAgPIE 3.2-4.6 IntegratedPhysicalDamages (median)] | Net Zero 2050 | ESP | Secondary Energy¦Hydrogen | EJ/yr | Secondary Energy¦Hydrogen | demand_projection | hydrogen_allsect | 2045 | 0.2931 | Secondary Energy¦Hydrogen
Downscaling[REMIND-MAgPIE 3.2-4.6 IntegratedPhysicalDamages (median)] | Net Zero 2050 | ESP | Secondary Energy¦Hydrogen | EJ/yr | Secondary Energy¦Hydrogen | demand_projection | hydrogen_allsect | 2050 | 0.3562 | Secondary Energy¦Hydrogen
Downscaling[REMIND-MAgPIE 3.2-4.6 IntegratedPhysicalDamages (median)] | Net Zero 2050 | ESP | Secondary Energy¦Hydrogen | EJ/yr | Secondary Energy¦Hydrogen | demand_projection | hydrogen_allsect | 2055 | 0.3847 | Secondary Energy¦Hydrogen
Downscaling[REMIND-MAgPIE 3.2-4.6 IntegratedPhysicalDamages (median)] | Net Zero 2050 | ESP | Secondary Energy¦Hydrogen | EJ/yr | Secondary Energy¦Hydrogen | demand_projection | hydrogen_allsect | 2060 | 0.403 | Secondary Energy¦Hydrogen
Downscaling[REMIND-MAgPIE 3.2-4.6 IntegratedPhysicalDamages (median)] | Net Zero 2050 | ESP | Secondary Energy¦Hydrogen | EJ/yr | Secondary Energy¦Hydrogen | demand_projection | hydrogen_allsect | 2065 | 0.3832 | Secondary Energy¦Hydrogen
Downscaling[REMIND-MAgPIE 3.2-4.6 IntegratedPhysicalDamages (median)] | Net Zero 2050 | ESP | Secondary Energy¦Hydrogen | EJ/yr | Secondary Energy¦Hydrogen | demand_projection | hydrogen_allsect | 2070 | 0.3572 | Secondary Energy¦Hydrogen
Downscaling[REMIND-MAgPIE 3.2-4.6 IntegratedPhysicalDamages (median)] | Net Zero 2050 | ESP | Secondary Energy¦Hydrogen | EJ/yr | Secondary Energy¦Hydrogen | demand_projection | hydrogen_allsect | 2075 | 0.357 | Secondary Energy¦Hydrogen
Downscaling[REMIND-MAgPIE 3.2-4.6 IntegratedPhysicalDamages (median)] | Net Zero 2050 | ESP | Secondary Energy¦Hydrogen | EJ/yr | Secondary Energy¦Hydrogen | demand_projection | hydrogen_allsect | 2080 | 0.3546 | Secondary Energy¦Hydrogen
Downscaling[REMIND-MAgPIE 3.2-4.6 IntegratedPhysicalDamages (median)] | Net Zero 2050 | ESP | Secondary Energy¦Hydrogen | EJ/yr | Secondary Energy¦Hydrogen | demand_projection | hydrogen_allsect | 2085 | 0.3636 | Secondary Energy¦Hydrogen
Downscaling[REMIND-MAgPIE 3.2-4.6 IntegratedPhysicalDamages (median)] | Net Zero 2050 | ESP | Secondary Energy¦Hydrogen | EJ/yr | Secondary Energy¦Hydrogen | demand_projection | hydrogen_allsect | 2090 | 0.3719 | Secondary Energy¦Hydrogen
Downscaling[REMIND-MAgPIE 3.2-4.6 IntegratedPhysicalDamages (median)] | Net Zero 2050 | ESP | Secondary Energy¦Hydrogen | EJ/yr | Secondary Energy¦Hydrogen | demand_projection | hydrogen_allsect | 2095 | 0.3634 | Secondary Energy¦Hydrogen
Downscaling[REMIND-MAgPIE 3.2-4.6 IntegratedPhysicalDamages (median)] | Net Zero 2050 | ESP | Secondary Energy¦Hydrogen | EJ/yr | Secondary Energy¦Hydrogen | demand_projection | hydrogen_allsect | 2100 | 0.356 | Secondary Energy¦Hydrogen
Downscaling[REMIND-MAgPIE 3.2-4.6 IntegratedPhysicalDamages (median)] | Net Zero 2050 | ESP | Secondary Energy¦Electricity¦Coal | EJ/yr | Secondary Energy¦Electricity¦Coal | elec_co2 |  | 2020 | 0.0868 | Secondary Energy¦Electricity¦Coal | 94
Downscaling[REMIND-MAgPIE 3.2-4.6 IntegratedPhysicalDamages (median)] | Net Zero 2050 | ESP | Secondary Energy¦Electricity¦Coal | EJ/yr | Secondary Energy¦Electricity¦Coal | elec_co2 |  | 2025 | 0.0233 | Secondary Energy¦Electricity¦Coal | 94
Downscaling[REMIND-MAgPIE 3.2-4.6 IntegratedPhysicalDamages (median)] | Net Zero 2050 | ESP | Secondary Energy¦Electricity¦Coal | EJ/yr | Secondary Energy¦Electricity¦Coal | elec_co2 |  | 2030 | 0 | Secondary Energy¦Electricity¦Coal | 94
Downscaling[REMIND-MAgPIE 3.2-4.6 IntegratedPhysicalDamages (median)] | Net Zero 2050 | ESP | Secondary Energy¦Electricity¦Coal | EJ/yr | Secondary Energy¦Electricity¦Coal | elec_co2 |  | 2035 | 0 | Secondary Energy¦Electricity¦Coal | 94
Downscaling[REMIND-MAgPIE 3.2-4.6 IntegratedPhysicalDamages (median)] | Net Zero 2050 | ESP | Secondary Energy¦Electricity¦Coal | EJ/yr | Secondary Energy¦Electricity¦Coal | elec_co2 |  | 2040 | 0 | Secondary Energy¦Electricity¦Coal | 94
Downscaling[REMIND-MAgPIE 3.2-4.6 IntegratedPhysicalDamages (median)] | Net Zero 2050 | ESP | Secondary Energy¦Electricity¦Coal | EJ/yr | Secondary Energy¦Electricity¦Coal | elec_co2 |  | 2045 | 0 | Secondary Energy¦Electricity¦Coal | 94
Downscaling[REMIND-MAgPIE 3.2-4.6 IntegratedPhysicalDamages (median)] | Net Zero 2050 | ESP | Secondary Energy¦Electricity¦Coal | EJ/yr | Secondary Energy¦Electricity¦Coal | elec_co2 |  | 2050 | 0 | Secondary Energy¦Electricity¦Coal | 94
Downscaling[REMIND-MAgPIE 3.2-4.6 IntegratedPhysicalDamages (median)] | Net Zero 2050 | ESP | Secondary Energy¦Electricity¦Coal | EJ/yr | Secondary Energy¦Electricity¦Coal | elec_co2 |  | 2055 | 0 | Secondary Energy¦Electricity¦Coal | 94
Downscaling[REMIND-MAgPIE 3.2-4.6 IntegratedPhysicalDamages (median)] | Net Zero 2050 | ESP | Secondary Energy¦Electricity¦Coal | EJ/yr | Secondary Energy¦Electricity¦Coal | elec_co2 |  | 2060 | 0 | Secondary Energy¦Electricity¦Coal | 94
Downscaling[REMIND-MAgPIE 3.2-4.6 IntegratedPhysicalDamages (median)] | Net Zero 2050 | ESP | Secondary Energy¦Electricity¦Coal | EJ/yr | Secondary Energy¦Electricity¦Coal | elec_co2 |  | 2065 | 0 | Secondary Energy¦Electricity¦Coal | 94
Downscaling[REMIND-MAgPIE 3.2-4.6 IntegratedPhysicalDamages (median)] | Net Zero 2050 | ESP | Secondary Energy¦Electricity¦Coal | EJ/yr | Secondary Energy¦Electricity¦Coal | elec_co2 |  | 2070 | 0 | Secondary Energy¦Electricity¦Coal | 94
Downscaling[REMIND-MAgPIE 3.2-4.6 IntegratedPhysicalDamages (median)] | Net Zero 2050 | ESP | Secondary Energy¦Electricity¦Coal | EJ/yr | Secondary Energy¦Electricity¦Coal | elec_co2 |  | 2075 | 0 | Secondary Energy¦Electricity¦Coal | 94
Downscaling[REMIND-MAgPIE 3.2-4.6 IntegratedPhysicalDamages (median)] | Net Zero 2050 | ESP | Secondary Energy¦Electricity¦Coal | EJ/yr | Secondary Energy¦Electricity¦Coal | elec_co2 |  | 2080 | 0 | Secondary Energy¦Electricity¦Coal | 94
Downscaling[REMIND-MAgPIE 3.2-4.6 IntegratedPhysicalDamages (median)] | Net Zero 2050 | ESP | Secondary Energy¦Electricity¦Coal | EJ/yr | Secondary Energy¦Electricity¦Coal | elec_co2 |  | 2085 | 0 | Secondary Energy¦Electricity¦Coal | 94
Downscaling[REMIND-MAgPIE 3.2-4.6 IntegratedPhysicalDamages (median)] | Net Zero 2050 | ESP | Secondary Energy¦Electricity¦Coal | EJ/yr | Secondary Energy¦Electricity¦Coal | elec_co2 |  | 2090 | 0 | Secondary Energy¦Electricity¦Coal | 94
Downscaling[REMIND-MAgPIE 3.2-4.6 IntegratedPhysicalDamages (median)] | Net Zero 2050 | ESP | Secondary Energy¦Electricity¦Coal | EJ/yr | Secondary Energy¦Electricity¦Coal | elec_co2 |  | 2095 | 0 | Secondary Energy¦Electricity¦Coal | 94
Downscaling[REMIND-MAgPIE 3.2-4.6 IntegratedPhysicalDamages (median)] | Net Zero 2050 | ESP | Secondary Energy¦Electricity¦Coal | EJ/yr | Secondary Energy¦Electricity¦Coal | elec_co2 |  | 2100 | 0 | Secondary Energy¦Electricity¦Coal | 94
Downscaling[REMIND-MAgPIE 3.2-4.6 IntegratedPhysicalDamages (median)] | Net Zero 2050 | ESP | Secondary Energy¦Electricity¦Gas | EJ/yr | Secondary Energy¦Electricity¦Gas | elec_co2 |  | 2020 | 0.2574 | Secondary Energy¦Electricity¦Gas | 55
Downscaling[REMIND-MAgPIE 3.2-4.6 IntegratedPhysicalDamages (median)] | Net Zero 2050 | ESP | Secondary Energy¦Electricity¦Gas | EJ/yr | Secondary Energy¦Electricity¦Gas | elec_co2 |  | 2025 | 0.2338 | Secondary Energy¦Electricity¦Gas | 55
Downscaling[REMIND-MAgPIE 3.2-4.6 IntegratedPhysicalDamages (median)] | Net Zero 2050 | ESP | Secondary Energy¦Electricity¦Gas | EJ/yr | Secondary Energy¦Electricity¦Gas | elec_co2 |  | 2030 | 0.0129 | Secondary Energy¦Electricity¦Gas | 55
Downscaling[REMIND-MAgPIE 3.2-4.6 IntegratedPhysicalDamages (median)] | Net Zero 2050 | ESP | Secondary Energy¦Electricity¦Gas | EJ/yr | Secondary Energy¦Electricity¦Gas | elec_co2 |  | 2035 | 0.0006 | Secondary Energy¦Electricity¦Gas | 55
Downscaling[REMIND-MAgPIE 3.2-4.6 IntegratedPhysicalDamages (median)] | Net Zero 2050 | ESP | Secondary Energy¦Electricity¦Gas | EJ/yr | Secondary Energy¦Electricity¦Gas | elec_co2 |  | 2040 | 0.0004 | Secondary Energy¦Electricity¦Gas | 55
Downscaling[REMIND-MAgPIE 3.2-4.6 IntegratedPhysicalDamages (median)] | Net Zero 2050 | ESP | Secondary Energy¦Electricity¦Gas | EJ/yr | Secondary Energy¦Electricity¦Gas | elec_co2 |  | 2045 | 0.0002 | Secondary Energy¦Electricity¦Gas | 55
Downscaling[REMIND-MAgPIE 3.2-4.6 IntegratedPhysicalDamages (median)] | Net Zero 2050 | ESP | Secondary Energy¦Electricity¦Gas | EJ/yr | Secondary Energy¦Electricity¦Gas | elec_co2 |  | 2050 | 0 | Secondary Energy¦Electricity¦Gas | 55
Downscaling[REMIND-MAgPIE 3.2-4.6 IntegratedPhysicalDamages (median)] | Net Zero 2050 | ESP | Secondary Energy¦Electricity¦Gas | EJ/yr | Secondary Energy¦Electricity¦Gas | elec_co2 |  | 2055 | 0 | Secondary Energy¦Electricity¦Gas | 55
Downscaling[REMIND-MAgPIE 3.2-4.6 IntegratedPhysicalDamages (median)] | Net Zero 2050 | ESP | Secondary Energy¦Electricity¦Gas | EJ/yr | Secondary Energy¦Electricity¦Gas | elec_co2 |  | 2060 | 0 | Secondary Energy¦Electricity¦Gas | 55
Downscaling[REMIND-MAgPIE 3.2-4.6 IntegratedPhysicalDamages (median)] | Net Zero 2050 | ESP | Secondary Energy¦Electricity¦Gas | EJ/yr | Secondary Energy¦Electricity¦Gas | elec_co2 |  | 2065 | 0 | Secondary Energy¦Electricity¦Gas | 55
Downscaling[REMIND-MAgPIE 3.2-4.6 IntegratedPhysicalDamages (median)] | Net Zero 2050 | ESP | Secondary Energy¦Electricity¦Gas | EJ/yr | Secondary Energy¦Electricity¦Gas | elec_co2 |  | 2070 | 0 | Secondary Energy¦Electricity¦Gas | 55
Downscaling[REMIND-MAgPIE 3.2-4.6 IntegratedPhysicalDamages (median)] | Net Zero 2050 | ESP | Secondary Energy¦Electricity¦Gas | EJ/yr | Secondary Energy¦Electricity¦Gas | elec_co2 |  | 2075 | 0 | Secondary Energy¦Electricity¦Gas | 55
Downscaling[REMIND-MAgPIE 3.2-4.6 IntegratedPhysicalDamages (median)] | Net Zero 2050 | ESP | Secondary Energy¦Electricity¦Gas | EJ/yr | Secondary Energy¦Electricity¦Gas | elec_co2 |  | 2080 | 0 | Secondary Energy¦Electricity¦Gas | 55
Downscaling[REMIND-MAgPIE 3.2-4.6 IntegratedPhysicalDamages (median)] | Net Zero 2050 | ESP | Secondary Energy¦Electricity¦Gas | EJ/yr | Secondary Energy¦Electricity¦Gas | elec_co2 |  | 2085 | 0 | Secondary Energy¦Electricity¦Gas | 55
Downscaling[REMIND-MAgPIE 3.2-4.6 IntegratedPhysicalDamages (median)] | Net Zero 2050 | ESP | Secondary Energy¦Electricity¦Gas | EJ/yr | Secondary Energy¦Electricity¦Gas | elec_co2 |  | 2090 | 0 | Secondary Energy¦Electricity¦Gas | 55
Downscaling[REMIND-MAgPIE 3.2-4.6 IntegratedPhysicalDamages (median)] | Net Zero 2050 | ESP | Secondary Energy¦Electricity¦Gas | EJ/yr | Secondary Energy¦Electricity¦Gas | elec_co2 |  | 2095 | 0 | Secondary Energy¦Electricity¦Gas | 55
Downscaling[REMIND-MAgPIE 3.2-4.6 IntegratedPhysicalDamages (median)] | Net Zero 2050 | ESP | Secondary Energy¦Electricity¦Gas | EJ/yr | Secondary Energy¦Electricity¦Gas | elec_co2 |  | 2100 | 0 | Secondary Energy¦Electricity¦Gas | 55
Downscaling[REMIND-MAgPIE 3.2-4.6 IntegratedPhysicalDamages (median)] | Net Zero 2050 | ESP | Secondary Energy¦Electricity¦Oil | EJ/yr | Secondary Energy¦Electricity¦Oil | elec_co2 |  | 2020 | 0.0418 | Secondary Energy¦Electricity¦Oil | 70
Downscaling[REMIND-MAgPIE 3.2-4.6 IntegratedPhysicalDamages (median)] | Net Zero 2050 | ESP | Secondary Energy¦Electricity¦Oil | EJ/yr | Secondary Energy¦Electricity¦Oil | elec_co2 |  | 2025 | 0.0263 | Secondary Energy¦Electricity¦Oil | 70
Downscaling[REMIND-MAgPIE 3.2-4.6 IntegratedPhysicalDamages (median)] | Net Zero 2050 | ESP | Secondary Energy¦Electricity¦Oil | EJ/yr | Secondary Energy¦Electricity¦Oil | elec_co2 |  | 2030 | 0.0111 | Secondary Energy¦Electricity¦Oil | 70
Downscaling[REMIND-MAgPIE 3.2-4.6 IntegratedPhysicalDamages (median)] | Net Zero 2050 | ESP | Secondary Energy¦Electricity¦Oil | EJ/yr | Secondary Energy¦Electricity¦Oil | elec_co2 |  | 2035 | 0 | Secondary Energy¦Electricity¦Oil | 70
Downscaling[REMIND-MAgPIE 3.2-4.6 IntegratedPhysicalDamages (median)] | Net Zero 2050 | ESP | Secondary Energy¦Electricity¦Oil | EJ/yr | Secondary Energy¦Electricity¦Oil | elec_co2 |  | 2040 | 0 | Secondary Energy¦Electricity¦Oil | 70
Downscaling[REMIND-MAgPIE 3.2-4.6 IntegratedPhysicalDamages (median)] | Net Zero 2050 | ESP | Secondary Energy¦Electricity¦Oil | EJ/yr | Secondary Energy¦Electricity¦Oil | elec_co2 |  | 2045 | 0 | Secondary Energy¦Electricity¦Oil | 70
Downscaling[REMIND-MAgPIE 3.2-4.6 IntegratedPhysicalDamages (median)] | Net Zero 2050 | ESP | Secondary Energy¦Electricity¦Oil | EJ/yr | Secondary Energy¦Electricity¦Oil | elec_co2 |  | 2050 | 0 | Secondary Energy¦Electricity¦Oil | 70
Downscaling[REMIND-MAgPIE 3.2-4.6 IntegratedPhysicalDamages (median)] | Net Zero 2050 | ESP | Secondary Energy¦Electricity¦Oil | EJ/yr | Secondary Energy¦Electricity¦Oil | elec_co2 |  | 2055 | 0 | Secondary Energy¦Electricity¦Oil | 70
Downscaling[REMIND-MAgPIE 3.2-4.6 IntegratedPhysicalDamages (median)] | Net Zero 2050 | ESP | Secondary Energy¦Electricity¦Oil | EJ/yr | Secondary Energy¦Electricity¦Oil | elec_co2 |  | 2060 | 0 | Secondary Energy¦Electricity¦Oil | 70
Downscaling[REMIND-MAgPIE 3.2-4.6 IntegratedPhysicalDamages (median)] | Net Zero 2050 | ESP | Secondary Energy¦Electricity¦Oil | EJ/yr | Secondary Energy¦Electricity¦Oil | elec_co2 |  | 2065 | 0 | Secondary Energy¦Electricity¦Oil | 70
Downscaling[REMIND-MAgPIE 3.2-4.6 IntegratedPhysicalDamages (median)] | Net Zero 2050 | ESP | Secondary Energy¦Electricity¦Oil | EJ/yr | Secondary Energy¦Electricity¦Oil | elec_co2 |  | 2070 | 0 | Secondary Energy¦Electricity¦Oil | 70
Downscaling[REMIND-MAgPIE 3.2-4.6 IntegratedPhysicalDamages (median)] | Net Zero 2050 | ESP | Secondary Energy¦Electricity¦Oil | EJ/yr | Secondary Energy¦Electricity¦Oil | elec_co2 |  | 2075 | 0 | Secondary Energy¦Electricity¦Oil | 70
Downscaling[REMIND-MAgPIE 3.2-4.6 IntegratedPhysicalDamages (median)] | Net Zero 2050 | ESP | Secondary Energy¦Electricity¦Oil | EJ/yr | Secondary Energy¦Electricity¦Oil | elec_co2 |  | 2080 | 0 | Secondary Energy¦Electricity¦Oil | 70
Downscaling[REMIND-MAgPIE 3.2-4.6 IntegratedPhysicalDamages (median)] | Net Zero 2050 | ESP | Secondary Energy¦Electricity¦Oil | EJ/yr | Secondary Energy¦Electricity¦Oil | elec_co2 |  | 2085 | 0 | Secondary Energy¦Electricity¦Oil | 70
Downscaling[REMIND-MAgPIE 3.2-4.6 IntegratedPhysicalDamages (median)] | Net Zero 2050 | ESP | Secondary Energy¦Electricity¦Oil | EJ/yr | Secondary Energy¦Electricity¦Oil | elec_co2 |  | 2090 | 0 | Secondary Energy¦Electricity¦Oil | 70
Downscaling[REMIND-MAgPIE 3.2-4.6 IntegratedPhysicalDamages (median)] | Net Zero 2050 | ESP | Secondary Energy¦Electricity¦Oil | EJ/yr | Secondary Energy¦Electricity¦Oil | elec_co2 |  | 2095 | 0 | Secondary Energy¦Electricity¦Oil | 70
Downscaling[REMIND-MAgPIE 3.2-4.6 IntegratedPhysicalDamages (median)] | Net Zero 2050 | ESP | Secondary Energy¦Electricity¦Oil | EJ/yr | Secondary Energy¦Electricity¦Oil | elec_co2 |  | 2100 | 0 | Secondary Energy¦Electricity¦Oil | 70
Downscaling[REMIND-MAgPIE 3.2-4.6 IntegratedPhysicalDamages (median)] | Net Zero 2050 | ESP | Price¦Primary Energy¦Biomass | US$2010/GJ | Price¦Primary Energy¦Biomass | fuel_supply | bioenergy | 2020 | 5.3799 | Price¦Primary Energy¦Biomass
Downscaling[REMIND-MAgPIE 3.2-4.6 IntegratedPhysicalDamages (median)] | Net Zero 2050 | ESP | Price¦Primary Energy¦Biomass | US$2010/GJ | Price¦Primary Energy¦Biomass | fuel_supply | bioenergy | 2025 | 5.2439 | Price¦Primary Energy¦Biomass
Downscaling[REMIND-MAgPIE 3.2-4.6 IntegratedPhysicalDamages (median)] | Net Zero 2050 | ESP | Price¦Primary Energy¦Biomass | US$2010/GJ | Price¦Primary Energy¦Biomass | fuel_supply | bioenergy | 2030 | 5.9585 | Price¦Primary Energy¦Biomass
Downscaling[REMIND-MAgPIE 3.2-4.6 IntegratedPhysicalDamages (median)] | Net Zero 2050 | ESP | Price¦Primary Energy¦Biomass | US$2010/GJ | Price¦Primary Energy¦Biomass | fuel_supply | bioenergy | 2035 | 8.2179 | Price¦Primary Energy¦Biomass
Downscaling[REMIND-MAgPIE 3.2-4.6 IntegratedPhysicalDamages (median)] | Net Zero 2050 | ESP | Price¦Primary Energy¦Biomass | US$2010/GJ | Price¦Primary Energy¦Biomass | fuel_supply | bioenergy | 2040 | 17.0351 | Price¦Primary Energy¦Biomass
Downscaling[REMIND-MAgPIE 3.2-4.6 IntegratedPhysicalDamages (median)] | Net Zero 2050 | ESP | Price¦Primary Energy¦Biomass | US$2010/GJ | Price¦Primary Energy¦Biomass | fuel_supply | bioenergy | 2045 | 22.4728 | Price¦Primary Energy¦Biomass
Downscaling[REMIND-MAgPIE 3.2-4.6 IntegratedPhysicalDamages (median)] | Net Zero 2050 | ESP | Price¦Primary Energy¦Biomass | US$2010/GJ | Price¦Primary Energy¦Biomass | fuel_supply | bioenergy | 2050 | 20.8183 | Price¦Primary Energy¦Biomass
Downscaling[REMIND-MAgPIE 3.2-4.6 IntegratedPhysicalDamages (median)] | Net Zero 2050 | ESP | Price¦Primary Energy¦Biomass | US$2010/GJ | Price¦Primary Energy¦Biomass | fuel_supply | bioenergy | 2055 | 20.8555 | Price¦Primary Energy¦Biomass
Downscaling[REMIND-MAgPIE 3.2-4.6 IntegratedPhysicalDamages (median)] | Net Zero 2050 | ESP | Price¦Primary Energy¦Biomass | US$2010/GJ | Price¦Primary Energy¦Biomass | fuel_supply | bioenergy | 2060 | 35.6281 | Price¦Primary Energy¦Biomass
Downscaling[REMIND-MAgPIE 3.2-4.6 IntegratedPhysicalDamages (median)] | Net Zero 2050 | ESP | Price¦Primary Energy¦Biomass | US$2010/GJ | Price¦Primary Energy¦Biomass | fuel_supply | bioenergy | 2065 | 36.2629 | Price¦Primary Energy¦Biomass
Downscaling[REMIND-MAgPIE 3.2-4.6 IntegratedPhysicalDamages (median)] | Net Zero 2050 | ESP | Price¦Primary Energy¦Biomass | US$2010/GJ | Price¦Primary Energy¦Biomass | fuel_supply | bioenergy | 2070 | 36.8977 | Price¦Primary Energy¦Biomass
Downscaling[REMIND-MAgPIE 3.2-4.6 IntegratedPhysicalDamages (median)] | Net Zero 2050 | ESP | Price¦Primary Energy¦Biomass | US$2010/GJ | Price¦Primary Energy¦Biomass | fuel_supply | bioenergy | 2075 | 35.5851 | Price¦Primary Energy¦Biomass
Downscaling[REMIND-MAgPIE 3.2-4.6 IntegratedPhysicalDamages (median)] | Net Zero 2050 | ESP | Price¦Primary Energy¦Biomass | US$2010/GJ | Price¦Primary Energy¦Biomass | fuel_supply | bioenergy | 2080 | 34.2724 | Price¦Primary Energy¦Biomass
Downscaling[REMIND-MAgPIE 3.2-4.6 IntegratedPhysicalDamages (median)] | Net Zero 2050 | ESP | Price¦Primary Energy¦Biomass | US$2010/GJ | Price¦Primary Energy¦Biomass | fuel_supply | bioenergy | 2085 | 36.3488 | Price¦Primary Energy¦Biomass
Downscaling[REMIND-MAgPIE 3.2-4.6 IntegratedPhysicalDamages (median)] | Net Zero 2050 | ESP | Price¦Primary Energy¦Biomass | US$2010/GJ | Price¦Primary Energy¦Biomass | fuel_supply | bioenergy | 2090 | 38.4252 | Price¦Primary Energy¦Biomass
Downscaling[REMIND-MAgPIE 3.2-4.6 IntegratedPhysicalDamages (median)] | Net Zero 2050 | ESP | Price¦Primary Energy¦Biomass | US$2010/GJ | Price¦Primary Energy¦Biomass | fuel_supply | bioenergy | 2095 | 42.5023 | Price¦Primary Energy¦Biomass
Downscaling[REMIND-MAgPIE 3.2-4.6 IntegratedPhysicalDamages (median)] | Net Zero 2050 | ESP | Price¦Primary Energy¦Biomass | US$2010/GJ | Price¦Primary Energy¦Biomass | fuel_supply | bioenergy | 2100 | 46.5793 | Price¦Primary Energy¦Biomass
Downscaling[REMIND-MAgPIE 3.2-4.6 IntegratedPhysicalDamages (median)] | Net Zero 2050 | ESP | Price¦Primary Energy¦Coal | US$2010/GJ | Price¦Primary Energy¦Coal | fuel_supply | coal | 2020 | 2.0344 | Price¦Primary Energy¦Coal
Downscaling[REMIND-MAgPIE 3.2-4.6 IntegratedPhysicalDamages (median)] | Net Zero 2050 | ESP | Price¦Primary Energy¦Coal | US$2010/GJ | Price¦Primary Energy¦Coal | fuel_supply | coal | 2025 | 2.6475 | Price¦Primary Energy¦Coal
Downscaling[REMIND-MAgPIE 3.2-4.6 IntegratedPhysicalDamages (median)] | Net Zero 2050 | ESP | Price¦Primary Energy¦Coal | US$2010/GJ | Price¦Primary Energy¦Coal | fuel_supply | coal | 2030 | 1.7622 | Price¦Primary Energy¦Coal
Downscaling[REMIND-MAgPIE 3.2-4.6 IntegratedPhysicalDamages (median)] | Net Zero 2050 | ESP | Price¦Primary Energy¦Coal | US$2010/GJ | Price¦Primary Energy¦Coal | fuel_supply | coal | 2035 | 1.4283 | Price¦Primary Energy¦Coal
Downscaling[REMIND-MAgPIE 3.2-4.6 IntegratedPhysicalDamages (median)] | Net Zero 2050 | ESP | Price¦Primary Energy¦Coal | US$2010/GJ | Price¦Primary Energy¦Coal | fuel_supply | coal | 2040 | 1.3646 | Price¦Primary Energy¦Coal
Downscaling[REMIND-MAgPIE 3.2-4.6 IntegratedPhysicalDamages (median)] | Net Zero 2050 | ESP | Price¦Primary Energy¦Coal | US$2010/GJ | Price¦Primary Energy¦Coal | fuel_supply | coal | 2045 | 1.441 | Price¦Primary Energy¦Coal
Downscaling[REMIND-MAgPIE 3.2-4.6 IntegratedPhysicalDamages (median)] | Net Zero 2050 | ESP | Price¦Primary Energy¦Coal | US$2010/GJ | Price¦Primary Energy¦Coal | fuel_supply | coal | 2050 | 1.7382 | Price¦Primary Energy¦Coal
Downscaling[REMIND-MAgPIE 3.2-4.6 IntegratedPhysicalDamages (median)] | Net Zero 2050 | ESP | Price¦Primary Energy¦Coal | US$2010/GJ | Price¦Primary Energy¦Coal | fuel_supply | coal | 2055 | 1.6763 | Price¦Primary Energy¦Coal
Downscaling[REMIND-MAgPIE 3.2-4.6 IntegratedPhysicalDamages (median)] | Net Zero 2050 | ESP | Price¦Primary Energy¦Coal | US$2010/GJ | Price¦Primary Energy¦Coal | fuel_supply | coal | 2060 | 1.9248 | Price¦Primary Energy¦Coal
Downscaling[REMIND-MAgPIE 3.2-4.6 IntegratedPhysicalDamages (median)] | Net Zero 2050 | ESP | Price¦Primary Energy¦Coal | US$2010/GJ | Price¦Primary Energy¦Coal | fuel_supply | coal | 2065 | 1.9306 | Price¦Primary Energy¦Coal
Downscaling[REMIND-MAgPIE 3.2-4.6 IntegratedPhysicalDamages (median)] | Net Zero 2050 | ESP | Price¦Primary Energy¦Coal | US$2010/GJ | Price¦Primary Energy¦Coal | fuel_supply | coal | 2070 | 1.9363 | Price¦Primary Energy¦Coal
Downscaling[REMIND-MAgPIE 3.2-4.6 IntegratedPhysicalDamages (median)] | Net Zero 2050 | ESP | Price¦Primary Energy¦Coal | US$2010/GJ | Price¦Primary Energy¦Coal | fuel_supply | coal | 2075 | 2.0279 | Price¦Primary Energy¦Coal
Downscaling[REMIND-MAgPIE 3.2-4.6 IntegratedPhysicalDamages (median)] | Net Zero 2050 | ESP | Price¦Primary Energy¦Coal | US$2010/GJ | Price¦Primary Energy¦Coal | fuel_supply | coal | 2080 | 2.1195 | Price¦Primary Energy¦Coal
Downscaling[REMIND-MAgPIE 3.2-4.6 IntegratedPhysicalDamages (median)] | Net Zero 2050 | ESP | Price¦Primary Energy¦Coal | US$2010/GJ | Price¦Primary Energy¦Coal | fuel_supply | coal | 2085 | 2.1004 | Price¦Primary Energy¦Coal
Downscaling[REMIND-MAgPIE 3.2-4.6 IntegratedPhysicalDamages (median)] | Net Zero 2050 | ESP | Price¦Primary Energy¦Coal | US$2010/GJ | Price¦Primary Energy¦Coal | fuel_supply | coal | 2090 | 2.0814 | Price¦Primary Energy¦Coal
Downscaling[REMIND-MAgPIE 3.2-4.6 IntegratedPhysicalDamages (median)] | Net Zero 2050 | ESP | Price¦Primary Energy¦Coal | US$2010/GJ | Price¦Primary Energy¦Coal | fuel_supply | coal | 2095 | 1.9478 | Price¦Primary Energy¦Coal
Downscaling[REMIND-MAgPIE 3.2-4.6 IntegratedPhysicalDamages (median)] | Net Zero 2050 | ESP | Price¦Primary Energy¦Coal | US$2010/GJ | Price¦Primary Energy¦Coal | fuel_supply | coal | 2100 | 1.8142 | Price¦Primary Energy¦Coal
Downscaling[REMIND-MAgPIE 3.2-4.6 IntegratedPhysicalDamages (median)] | Net Zero 2050 | ESP | Price¦Primary Energy¦Gas | US$2010/GJ | Price¦Primary Energy¦Gas | fuel_supply | gas | 2020 | 3.9711 | Price¦Primary Energy¦Gas
Downscaling[REMIND-MAgPIE 3.2-4.6 IntegratedPhysicalDamages (median)] | Net Zero 2050 | ESP | Price¦Primary Energy¦Gas | US$2010/GJ | Price¦Primary Energy¦Gas | fuel_supply | gas | 2025 | 5.2048 | Price¦Primary Energy¦Gas
Downscaling[REMIND-MAgPIE 3.2-4.6 IntegratedPhysicalDamages (median)] | Net Zero 2050 | ESP | Price¦Primary Energy¦Gas | US$2010/GJ | Price¦Primary Energy¦Gas | fuel_supply | gas | 2030 | 5.5498 | Price¦Primary Energy¦Gas
Downscaling[REMIND-MAgPIE 3.2-4.6 IntegratedPhysicalDamages (median)] | Net Zero 2050 | ESP | Price¦Primary Energy¦Gas | US$2010/GJ | Price¦Primary Energy¦Gas | fuel_supply | gas | 2035 | 5.8792 | Price¦Primary Energy¦Gas
Downscaling[REMIND-MAgPIE 3.2-4.6 IntegratedPhysicalDamages (median)] | Net Zero 2050 | ESP | Price¦Primary Energy¦Gas | US$2010/GJ | Price¦Primary Energy¦Gas | fuel_supply | gas | 2040 | 5.8199 | Price¦Primary Energy¦Gas
Downscaling[REMIND-MAgPIE 3.2-4.6 IntegratedPhysicalDamages (median)] | Net Zero 2050 | ESP | Price¦Primary Energy¦Gas | US$2010/GJ | Price¦Primary Energy¦Gas | fuel_supply | gas | 2045 | 4.8841 | Price¦Primary Energy¦Gas
Downscaling[REMIND-MAgPIE 3.2-4.6 IntegratedPhysicalDamages (median)] | Net Zero 2050 | ESP | Price¦Primary Energy¦Gas | US$2010/GJ | Price¦Primary Energy¦Gas | fuel_supply | gas | 2050 | 4.4152 | Price¦Primary Energy¦Gas
Downscaling[REMIND-MAgPIE 3.2-4.6 IntegratedPhysicalDamages (median)] | Net Zero 2050 | ESP | Price¦Primary Energy¦Gas | US$2010/GJ | Price¦Primary Energy¦Gas | fuel_supply | gas | 2055 | 4.5444 | Price¦Primary Energy¦Gas
Downscaling[REMIND-MAgPIE 3.2-4.6 IntegratedPhysicalDamages (median)] | Net Zero 2050 | ESP | Price¦Primary Energy¦Gas | US$2010/GJ | Price¦Primary Energy¦Gas | fuel_supply | gas | 2060 | 5.6389 | Price¦Primary Energy¦Gas
Downscaling[REMIND-MAgPIE 3.2-4.6 IntegratedPhysicalDamages (median)] | Net Zero 2050 | ESP | Price¦Primary Energy¦Gas | US$2010/GJ | Price¦Primary Energy¦Gas | fuel_supply | gas | 2065 | 5.9739 | Price¦Primary Energy¦Gas
Downscaling[REMIND-MAgPIE 3.2-4.6 IntegratedPhysicalDamages (median)] | Net Zero 2050 | ESP | Price¦Primary Energy¦Gas | US$2010/GJ | Price¦Primary Energy¦Gas | fuel_supply | gas | 2070 | 6.3089 | Price¦Primary Energy¦Gas
Downscaling[REMIND-MAgPIE 3.2-4.6 IntegratedPhysicalDamages (median)] | Net Zero 2050 | ESP | Price¦Primary Energy¦Gas | US$2010/GJ | Price¦Primary Energy¦Gas | fuel_supply | gas | 2075 | 6.1943 | Price¦Primary Energy¦Gas
Downscaling[REMIND-MAgPIE 3.2-4.6 IntegratedPhysicalDamages (median)] | Net Zero 2050 | ESP | Price¦Primary Energy¦Gas | US$2010/GJ | Price¦Primary Energy¦Gas | fuel_supply | gas | 2080 | 6.0797 | Price¦Primary Energy¦Gas
Downscaling[REMIND-MAgPIE 3.2-4.6 IntegratedPhysicalDamages (median)] | Net Zero 2050 | ESP | Price¦Primary Energy¦Gas | US$2010/GJ | Price¦Primary Energy¦Gas | fuel_supply | gas | 2085 | 5.9441 | Price¦Primary Energy¦Gas
Downscaling[REMIND-MAgPIE 3.2-4.6 IntegratedPhysicalDamages (median)] | Net Zero 2050 | ESP | Price¦Primary Energy¦Gas | US$2010/GJ | Price¦Primary Energy¦Gas | fuel_supply | gas | 2090 | 5.8085 | Price¦Primary Energy¦Gas
Downscaling[REMIND-MAgPIE 3.2-4.6 IntegratedPhysicalDamages (median)] | Net Zero 2050 | ESP | Price¦Primary Energy¦Gas | US$2010/GJ | Price¦Primary Energy¦Gas | fuel_supply | gas | 2095 | 5.4089 | Price¦Primary Energy¦Gas
Downscaling[REMIND-MAgPIE 3.2-4.6 IntegratedPhysicalDamages (median)] | Net Zero 2050 | ESP | Price¦Primary Energy¦Gas | US$2010/GJ | Price¦Primary Energy¦Gas | fuel_supply | gas | 2100 | 5.0094 | Price¦Primary Energy¦Gas
Downscaling[REMIND-MAgPIE 3.2-4.6 IntegratedPhysicalDamages (median)] | Net Zero 2050 | ESP | Price¦Secondary Energy¦Liquids¦Oil | US$2010/GJ | Price¦Secondary Energy¦Liquids¦Oil | fuel_supply | oil | 2020 | 82.2847 | Price¦Secondary Energy¦Liquids¦Oil
Downscaling[REMIND-MAgPIE 3.2-4.6 IntegratedPhysicalDamages (median)] | Net Zero 2050 | ESP | Price¦Secondary Energy¦Liquids¦Oil | US$2010/GJ | Price¦Secondary Energy¦Liquids¦Oil | fuel_supply | oil | 2025 | 81.7988 | Price¦Secondary Energy¦Liquids¦Oil
Downscaling[REMIND-MAgPIE 3.2-4.6 IntegratedPhysicalDamages (median)] | Net Zero 2050 | ESP | Price¦Secondary Energy¦Liquids¦Oil | US$2010/GJ | Price¦Secondary Energy¦Liquids¦Oil | fuel_supply | oil | 2030 | 94.1222 | Price¦Secondary Energy¦Liquids¦Oil
Downscaling[REMIND-MAgPIE 3.2-4.6 IntegratedPhysicalDamages (median)] | Net Zero 2050 | ESP | Price¦Secondary Energy¦Liquids¦Oil | US$2010/GJ | Price¦Secondary Energy¦Liquids¦Oil | fuel_supply | oil | 2035 | 107.3123 | Price¦Secondary Energy¦Liquids¦Oil
Downscaling[REMIND-MAgPIE 3.2-4.6 IntegratedPhysicalDamages (median)] | Net Zero 2050 | ESP | Price¦Secondary Energy¦Liquids¦Oil | US$2010/GJ | Price¦Secondary Energy¦Liquids¦Oil | fuel_supply | oil | 2040 | 133.6993 | Price¦Secondary Energy¦Liquids¦Oil
Downscaling[REMIND-MAgPIE 3.2-4.6 IntegratedPhysicalDamages (median)] | Net Zero 2050 | ESP | Price¦Secondary Energy¦Liquids¦Oil | US$2010/GJ | Price¦Secondary Energy¦Liquids¦Oil | fuel_supply | oil | 2045 | 144.8655 | Price¦Secondary Energy¦Liquids¦Oil
Downscaling[REMIND-MAgPIE 3.2-4.6 IntegratedPhysicalDamages (median)] | Net Zero 2050 | ESP | Price¦Secondary Energy¦Liquids¦Oil | US$2010/GJ | Price¦Secondary Energy¦Liquids¦Oil | fuel_supply | oil | 2050 | 145.9814 | Price¦Secondary Energy¦Liquids¦Oil
Downscaling[REMIND-MAgPIE 3.2-4.6 IntegratedPhysicalDamages (median)] | Net Zero 2050 | ESP | Price¦Secondary Energy¦Liquids¦Oil | US$2010/GJ | Price¦Secondary Energy¦Liquids¦Oil | fuel_supply | oil | 2055 | 176.46 | Price¦Secondary Energy¦Liquids¦Oil
Downscaling[REMIND-MAgPIE 3.2-4.6 IntegratedPhysicalDamages (median)] | Net Zero 2050 | ESP | Price¦Secondary Energy¦Liquids¦Oil | US$2010/GJ | Price¦Secondary Energy¦Liquids¦Oil | fuel_supply | oil | 2060 | 297.2998 | Price¦Secondary Energy¦Liquids¦Oil
Downscaling[REMIND-MAgPIE 3.2-4.6 IntegratedPhysicalDamages (median)] | Net Zero 2050 | ESP | Price¦Secondary Energy¦Liquids¦Oil | US$2010/GJ | Price¦Secondary Energy¦Liquids¦Oil | fuel_supply | oil | 2065 | 399.5498 | Price¦Secondary Energy¦Liquids¦Oil
Downscaling[REMIND-MAgPIE 3.2-4.6 IntegratedPhysicalDamages (median)] | Net Zero 2050 | ESP | Price¦Secondary Energy¦Liquids¦Oil | US$2010/GJ | Price¦Secondary Energy¦Liquids¦Oil | fuel_supply | oil | 2070 | 501.7998 | Price¦Secondary Energy¦Liquids¦Oil
Downscaling[REMIND-MAgPIE 3.2-4.6 IntegratedPhysicalDamages (median)] | Net Zero 2050 | ESP | Price¦Secondary Energy¦Liquids¦Oil | US$2010/GJ | Price¦Secondary Energy¦Liquids¦Oil | fuel_supply | oil | 2075 | 519.1231 | Price¦Secondary Energy¦Liquids¦Oil
Downscaling[REMIND-MAgPIE 3.2-4.6 IntegratedPhysicalDamages (median)] | Net Zero 2050 | ESP | Price¦Secondary Energy¦Liquids¦Oil | US$2010/GJ | Price¦Secondary Energy¦Liquids¦Oil | fuel_supply | oil | 2080 | 536.4464 | Price¦Secondary Energy¦Liquids¦Oil
Downscaling[REMIND-MAgPIE 3.2-4.6 IntegratedPhysicalDamages (median)] | Net Zero 2050 | ESP | Price¦Secondary Energy¦Liquids¦Oil | US$2010/GJ | Price¦Secondary Energy¦Liquids¦Oil | fuel_supply | oil | 2085 | 542.5085 | Price¦Secondary Energy¦Liquids¦Oil
Downscaling[REMIND-MAgPIE 3.2-4.6 IntegratedPhysicalDamages (median)] | Net Zero 2050 | ESP | Price¦Secondary Energy¦Liquids¦Oil | US$2010/GJ | Price¦Secondary Energy¦Liquids¦Oil | fuel_supply | oil | 2090 | 548.5705 | Price¦Secondary Energy¦Liquids¦Oil
Downscaling[REMIND-MAgPIE 3.2-4.6 IntegratedPhysicalDamages (median)] | Net Zero 2050 | ESP | Price¦Secondary Energy¦Liquids¦Oil | US$2010/GJ | Price¦Secondary Energy¦Liquids¦Oil | fuel_supply | oil | 2095 | 565.5753 | Price¦Secondary Energy¦Liquids¦Oil
Downscaling[REMIND-MAgPIE 3.2-4.6 IntegratedPhysicalDamages (median)] | Net Zero 2050 | ESP | Price¦Secondary Energy¦Liquids¦Oil | US$2010/GJ | Price¦Secondary Energy¦Liquids¦Oil | fuel_supply | oil | 2100 | 582.58 | Price¦Secondary Energy¦Liquids¦Oil
Downscaling[REMIND-MAgPIE 3.2-4.6 IntegratedPhysicalDamages (median)] | Net Zero 2050 | ESP | Emissions¦CO2 | Mt CO2/yr | Emissions¦CO2 | scenarios - CO2 abatement | CO2 | 2020 | 207.3731 | Emissions¦CO2
Downscaling[REMIND-MAgPIE 3.2-4.6 IntegratedPhysicalDamages (median)] | Net Zero 2050 | ESP | Emissions¦CO2 | Mt CO2/yr | Emissions¦CO2 | scenarios - CO2 abatement | CO2 | 2025 | 184.2419 | Emissions¦CO2
Downscaling[REMIND-MAgPIE 3.2-4.6 IntegratedPhysicalDamages (median)] | Net Zero 2050 | ESP | Emissions¦CO2 | Mt CO2/yr | Emissions¦CO2 | scenarios - CO2 abatement | CO2 | 2030 | 96.5619 | Emissions¦CO2
Downscaling[REMIND-MAgPIE 3.2-4.6 IntegratedPhysicalDamages (median)] | Net Zero 2050 | ESP | Emissions¦CO2 | Mt CO2/yr | Emissions¦CO2 | scenarios - CO2 abatement | CO2 | 2035 | 4.2162 | Emissions¦CO2
Downscaling[REMIND-MAgPIE 3.2-4.6 IntegratedPhysicalDamages (median)] | Net Zero 2050 | ESP | Emissions¦CO2 | Mt CO2/yr | Emissions¦CO2 | scenarios - CO2 abatement | CO2 | 2040 | -71.2386 | Emissions¦CO2
Downscaling[REMIND-MAgPIE 3.2-4.6 IntegratedPhysicalDamages (median)] | Net Zero 2050 | ESP | Emissions¦CO2 | Mt CO2/yr | Emissions¦CO2 | scenarios - CO2 abatement | CO2 | 2045 | -96.3963 | Emissions¦CO2
Downscaling[REMIND-MAgPIE 3.2-4.6 IntegratedPhysicalDamages (median)] | Net Zero 2050 | ESP | Emissions¦CO2 | Mt CO2/yr | Emissions¦CO2 | scenarios - CO2 abatement | CO2 | 2050 | -111.3199 | Emissions¦CO2
Downscaling[REMIND-MAgPIE 3.2-4.6 IntegratedPhysicalDamages (median)] | Net Zero 2050 | ESP | Emissions¦CO2 | Mt CO2/yr | Emissions¦CO2 | scenarios - CO2 abatement | CO2 | 2055 | -111.1497 | Emissions¦CO2
Downscaling[REMIND-MAgPIE 3.2-4.6 IntegratedPhysicalDamages (median)] | Net Zero 2050 | ESP | Emissions¦CO2 | Mt CO2/yr | Emissions¦CO2 | scenarios - CO2 abatement | CO2 | 2060 | -107.1459 | Emissions¦CO2
Downscaling[REMIND-MAgPIE 3.2-4.6 IntegratedPhysicalDamages (median)] | Net Zero 2050 | ESP | Emissions¦CO2 | Mt CO2/yr | Emissions¦CO2 | scenarios - CO2 abatement | CO2 | 2065 | -97.6697 | Emissions¦CO2
Downscaling[REMIND-MAgPIE 3.2-4.6 IntegratedPhysicalDamages (median)] | Net Zero 2050 | ESP | Emissions¦CO2 | Mt CO2/yr | Emissions¦CO2 | scenarios - CO2 abatement | CO2 | 2070 | -87.9093 | Emissions¦CO2
Downscaling[REMIND-MAgPIE 3.2-4.6 IntegratedPhysicalDamages (median)] | Net Zero 2050 | ESP | Emissions¦CO2 | Mt CO2/yr | Emissions¦CO2 | scenarios - CO2 abatement | CO2 | 2075 | -88.2133 | Emissions¦CO2
Downscaling[REMIND-MAgPIE 3.2-4.6 IntegratedPhysicalDamages (median)] | Net Zero 2050 | ESP | Emissions¦CO2 | Mt CO2/yr | Emissions¦CO2 | scenarios - CO2 abatement | CO2 | 2080 | -88.3516 | Emissions¦CO2
Downscaling[REMIND-MAgPIE 3.2-4.6 IntegratedPhysicalDamages (median)] | Net Zero 2050 | ESP | Emissions¦CO2 | Mt CO2/yr | Emissions¦CO2 | scenarios - CO2 abatement | CO2 | 2085 | -87.7084 | Emissions¦CO2
Downscaling[REMIND-MAgPIE 3.2-4.6 IntegratedPhysicalDamages (median)] | Net Zero 2050 | ESP | Emissions¦CO2 | Mt CO2/yr | Emissions¦CO2 | scenarios - CO2 abatement | CO2 | 2090 | -86.9821 | Emissions¦CO2
Downscaling[REMIND-MAgPIE 3.2-4.6 IntegratedPhysicalDamages (median)] | Net Zero 2050 | ESP | Emissions¦CO2 | Mt CO2/yr | Emissions¦CO2 | scenarios - CO2 abatement | CO2 | 2095 | -89.3124 | Emissions¦CO2
Downscaling[REMIND-MAgPIE 3.2-4.6 IntegratedPhysicalDamages (median)] | Net Zero 2050 | ESP | Emissions¦CO2 | Mt CO2/yr | Emissions¦CO2 | scenarios - CO2 abatement | CO2 | 2100 | -91.6845 | Emissions¦CO2
Downscaling[REMIND-MAgPIE 3.2-4.6 IntegratedPhysicalDamages (median)] | Net Zero 2050 | ESP | Emissions¦CO2¦Energy | Mt CO2/yr | Emissions¦CO2¦Energy | scenarios - CO2 abatement | CO2 | 2020 | 263.5537 | Emissions¦CO2¦Energy
Downscaling[REMIND-MAgPIE 3.2-4.6 IntegratedPhysicalDamages (median)] | Net Zero 2050 | ESP | Emissions¦CO2¦Energy | Mt CO2/yr | Emissions¦CO2¦Energy | scenarios - CO2 abatement | CO2 | 2025 | 225.9974 | Emissions¦CO2¦Energy
Downscaling[REMIND-MAgPIE 3.2-4.6 IntegratedPhysicalDamages (median)] | Net Zero 2050 | ESP | Emissions¦CO2¦Energy | Mt CO2/yr | Emissions¦CO2¦Energy | scenarios - CO2 abatement | CO2 | 2030 | 143.5415 | Emissions¦CO2¦Energy
Downscaling[REMIND-MAgPIE 3.2-4.6 IntegratedPhysicalDamages (median)] | Net Zero 2050 | ESP | Emissions¦CO2¦Energy | Mt CO2/yr | Emissions¦CO2¦Energy | scenarios - CO2 abatement | CO2 | 2035 | 56.6266 | Emissions¦CO2¦Energy
Downscaling[REMIND-MAgPIE 3.2-4.6 IntegratedPhysicalDamages (median)] | Net Zero 2050 | ESP | Emissions¦CO2¦Energy | Mt CO2/yr | Emissions¦CO2¦Energy | scenarios - CO2 abatement | CO2 | 2040 | -15.8377 | Emissions¦CO2¦Energy
Downscaling[REMIND-MAgPIE 3.2-4.6 IntegratedPhysicalDamages (median)] | Net Zero 2050 | ESP | Emissions¦CO2¦Energy | Mt CO2/yr | Emissions¦CO2¦Energy | scenarios - CO2 abatement | CO2 | 2045 | -41.2235 | Emissions¦CO2¦Energy
Downscaling[REMIND-MAgPIE 3.2-4.6 IntegratedPhysicalDamages (median)] | Net Zero 2050 | ESP | Emissions¦CO2¦Energy | Mt CO2/yr | Emissions¦CO2¦Energy | scenarios - CO2 abatement | CO2 | 2050 | -57.2993 | Emissions¦CO2¦Energy
Downscaling[REMIND-MAgPIE 3.2-4.6 IntegratedPhysicalDamages (median)] | Net Zero 2050 | ESP | Emissions¦CO2¦Energy | Mt CO2/yr | Emissions¦CO2¦Energy | scenarios - CO2 abatement | CO2 | 2055 | -58.1615 | Emissions¦CO2¦Energy
Downscaling[REMIND-MAgPIE 3.2-4.6 IntegratedPhysicalDamages (median)] | Net Zero 2050 | ESP | Emissions¦CO2¦Energy | Mt CO2/yr | Emissions¦CO2¦Energy | scenarios - CO2 abatement | CO2 | 2060 | -56.7915 | Emissions¦CO2¦Energy
Downscaling[REMIND-MAgPIE 3.2-4.6 IntegratedPhysicalDamages (median)] | Net Zero 2050 | ESP | Emissions¦CO2¦Energy | Mt CO2/yr | Emissions¦CO2¦Energy | scenarios - CO2 abatement | CO2 | 2065 | -51.8671 | Emissions¦CO2¦Energy
Downscaling[REMIND-MAgPIE 3.2-4.6 IntegratedPhysicalDamages (median)] | Net Zero 2050 | ESP | Emissions¦CO2¦Energy | Mt CO2/yr | Emissions¦CO2¦Energy | scenarios - CO2 abatement | CO2 | 2070 | -46.6701 | Emissions¦CO2¦Energy
Downscaling[REMIND-MAgPIE 3.2-4.6 IntegratedPhysicalDamages (median)] | Net Zero 2050 | ESP | Emissions¦CO2¦Energy | Mt CO2/yr | Emissions¦CO2¦Energy | scenarios - CO2 abatement | CO2 | 2075 | -43.7761 | Emissions¦CO2¦Energy
Downscaling[REMIND-MAgPIE 3.2-4.6 IntegratedPhysicalDamages (median)] | Net Zero 2050 | ESP | Emissions¦CO2¦Energy | Mt CO2/yr | Emissions¦CO2¦Energy | scenarios - CO2 abatement | CO2 | 2080 | -40.7025 | Emissions¦CO2¦Energy
Downscaling[REMIND-MAgPIE 3.2-4.6 IntegratedPhysicalDamages (median)] | Net Zero 2050 | ESP | Emissions¦CO2¦Energy | Mt CO2/yr | Emissions¦CO2¦Energy | scenarios - CO2 abatement | CO2 | 2085 | -42.346 | Emissions¦CO2¦Energy
Downscaling[REMIND-MAgPIE 3.2-4.6 IntegratedPhysicalDamages (median)] | Net Zero 2050 | ESP | Emissions¦CO2¦Energy | Mt CO2/yr | Emissions¦CO2¦Energy | scenarios - CO2 abatement | CO2 | 2090 | -43.8689 | Emissions¦CO2¦Energy
Downscaling[REMIND-MAgPIE 3.2-4.6 IntegratedPhysicalDamages (median)] | Net Zero 2050 | ESP | Emissions¦CO2¦Energy | Mt CO2/yr | Emissions¦CO2¦Energy | scenarios - CO2 abatement | CO2 | 2095 | -44.3458 | Emissions¦CO2¦Energy
Downscaling[REMIND-MAgPIE 3.2-4.6 IntegratedPhysicalDamages (median)] | Net Zero 2050 | ESP | Emissions¦CO2¦Energy | Mt CO2/yr | Emissions¦CO2¦Energy | scenarios - CO2 abatement | CO2 | 2100 | -44.8603 | Emissions¦CO2¦Energy
Downscaling[REMIND-MAgPIE 3.2-4.6] | Below 2°C | ESP | Carbon Sequestration¦CCS | Mt CO2/yr | Carbon Sequestration¦CCS | CCS potential |  | 2020 | 0 | Carbon Sequestration¦CCS
Downscaling[REMIND-MAgPIE 3.2-4.6] | Below 2°C | ESP | Carbon Sequestration¦CCS | Mt CO2/yr | Carbon Sequestration¦CCS | CCS potential |  | 2025 | 0.2711 | Carbon Sequestration¦CCS
Downscaling[REMIND-MAgPIE 3.2-4.6] | Below 2°C | ESP | Carbon Sequestration¦CCS | Mt CO2/yr | Carbon Sequestration¦CCS | CCS potential |  | 2030 | 1.7708 | Carbon Sequestration¦CCS
Downscaling[REMIND-MAgPIE 3.2-4.6] | Below 2°C | ESP | Carbon Sequestration¦CCS | Mt CO2/yr | Carbon Sequestration¦CCS | CCS potential |  | 2035 | 5.6794 | Carbon Sequestration¦CCS
Downscaling[REMIND-MAgPIE 3.2-4.6] | Below 2°C | ESP | Carbon Sequestration¦CCS | Mt CO2/yr | Carbon Sequestration¦CCS | CCS potential |  | 2040 | 11.6678 | Carbon Sequestration¦CCS
Downscaling[REMIND-MAgPIE 3.2-4.6] | Below 2°C | ESP | Carbon Sequestration¦CCS | Mt CO2/yr | Carbon Sequestration¦CCS | CCS potential |  | 2045 | 17.2915 | Carbon Sequestration¦CCS
Downscaling[REMIND-MAgPIE 3.2-4.6] | Below 2°C | ESP | Carbon Sequestration¦CCS | Mt CO2/yr | Carbon Sequestration¦CCS | CCS potential |  | 2050 | 21.2407 | Carbon Sequestration¦CCS
Downscaling[REMIND-MAgPIE 3.2-4.6] | Below 2°C | ESP | Final Energy¦Industry¦Electricity | EJ/yr | Final Energy¦Industry¦Electricity | demand_projection | elc_industry | 2020 | 0.2792 | Final Energy¦Industry¦Electricity
Downscaling[REMIND-MAgPIE 3.2-4.6] | Below 2°C | ESP | Final Energy¦Industry¦Electricity | EJ/yr | Final Energy¦Industry¦Electricity | demand_projection | elc_industry | 2025 | 0.2998 | Final Energy¦Industry¦Electricity
Downscaling[REMIND-MAgPIE 3.2-4.6] | Below 2°C | ESP | Final Energy¦Industry¦Electricity | EJ/yr | Final Energy¦Industry¦Electricity | demand_projection | elc_industry | 2030 | 0.2941 | Final Energy¦Industry¦Electricity
Downscaling[REMIND-MAgPIE 3.2-4.6] | Below 2°C | ESP | Final Energy¦Industry¦Electricity | EJ/yr | Final Energy¦Industry¦Electricity | demand_projection | elc_industry | 2035 | 0.3054 | Final Energy¦Industry¦Electricity
Downscaling[REMIND-MAgPIE 3.2-4.6] | Below 2°C | ESP | Final Energy¦Industry¦Electricity | EJ/yr | Final Energy¦Industry¦Electricity | demand_projection | elc_industry | 2040 | 0.3131 | Final Energy¦Industry¦Electricity
Downscaling[REMIND-MAgPIE 3.2-4.6] | Below 2°C | ESP | Final Energy¦Industry¦Electricity | EJ/yr | Final Energy¦Industry¦Electricity | demand_projection | elc_industry | 2045 | 0.3413 | Final Energy¦Industry¦Electricity
Downscaling[REMIND-MAgPIE 3.2-4.6] | Below 2°C | ESP | Final Energy¦Industry¦Electricity | EJ/yr | Final Energy¦Industry¦Electricity | demand_projection | elc_industry | 2050 | 0.3546 | Final Energy¦Industry¦Electricity
Downscaling[REMIND-MAgPIE 3.2-4.6] | Below 2°C | ESP | Final Energy¦Residential and Commercial¦Electricity | EJ/yr | Final Energy¦Residential and Commercial¦Electricity | demand_projection | elc_buildings | 2020 | 0.6557 | Final Energy¦Residential and Commercial¦Electricity
Downscaling[REMIND-MAgPIE 3.2-4.6] | Below 2°C | ESP | Final Energy¦Residential and Commercial¦Electricity | EJ/yr | Final Energy¦Residential and Commercial¦Electricity | demand_projection | elc_buildings | 2025 | 0.7175 | Final Energy¦Residential and Commercial¦Electricity
Downscaling[REMIND-MAgPIE 3.2-4.6] | Below 2°C | ESP | Final Energy¦Residential and Commercial¦Electricity | EJ/yr | Final Energy¦Residential and Commercial¦Electricity | demand_projection | elc_buildings | 2030 | 0.745 | Final Energy¦Residential and Commercial¦Electricity
Downscaling[REMIND-MAgPIE 3.2-4.6] | Below 2°C | ESP | Final Energy¦Residential and Commercial¦Electricity | EJ/yr | Final Energy¦Residential and Commercial¦Electricity | demand_projection | elc_buildings | 2035 | 0.7708 | Final Energy¦Residential and Commercial¦Electricity
Downscaling[REMIND-MAgPIE 3.2-4.6] | Below 2°C | ESP | Final Energy¦Residential and Commercial¦Electricity | EJ/yr | Final Energy¦Residential and Commercial¦Electricity | demand_projection | elc_buildings | 2040 | 0.7509 | Final Energy¦Residential and Commercial¦Electricity
Downscaling[REMIND-MAgPIE 3.2-4.6] | Below 2°C | ESP | Final Energy¦Residential and Commercial¦Electricity | EJ/yr | Final Energy¦Residential and Commercial¦Electricity | demand_projection | elc_buildings | 2045 | 0.7694 | Final Energy¦Residential and Commercial¦Electricity
Downscaling[REMIND-MAgPIE 3.2-4.6] | Below 2°C | ESP | Final Energy¦Residential and Commercial¦Electricity | EJ/yr | Final Energy¦Residential and Commercial¦Electricity | demand_projection | elc_buildings | 2050 | 0.7899 | Final Energy¦Residential and Commercial¦Electricity
Downscaling[REMIND-MAgPIE 3.2-4.6] | Below 2°C | ESP | Final Energy¦Transportation¦Electricity | EJ/yr | Final Energy¦Transportation¦Electricity | demand_projection | elc_transport | 2020 | 0.0225 | Final Energy¦Transportation¦Electricity
Downscaling[REMIND-MAgPIE 3.2-4.6] | Below 2°C | ESP | Final Energy¦Transportation¦Electricity | EJ/yr | Final Energy¦Transportation¦Electricity | demand_projection | elc_transport | 2025 | 0.0485 | Final Energy¦Transportation¦Electricity
Downscaling[REMIND-MAgPIE 3.2-4.6] | Below 2°C | ESP | Final Energy¦Transportation¦Electricity | EJ/yr | Final Energy¦Transportation¦Electricity | demand_projection | elc_transport | 2030 | 0.0866 | Final Energy¦Transportation¦Electricity
Downscaling[REMIND-MAgPIE 3.2-4.6] | Below 2°C | ESP | Final Energy¦Transportation¦Electricity | EJ/yr | Final Energy¦Transportation¦Electricity | demand_projection | elc_transport | 2035 | 0.1305 | Final Energy¦Transportation¦Electricity
Downscaling[REMIND-MAgPIE 3.2-4.6] | Below 2°C | ESP | Final Energy¦Transportation¦Electricity | EJ/yr | Final Energy¦Transportation¦Electricity | demand_projection | elc_transport | 2040 | 0.161 | Final Energy¦Transportation¦Electricity
Downscaling[REMIND-MAgPIE 3.2-4.6] | Below 2°C | ESP | Final Energy¦Transportation¦Electricity | EJ/yr | Final Energy¦Transportation¦Electricity | demand_projection | elc_transport | 2045 | 0.1786 | Final Energy¦Transportation¦Electricity
Downscaling[REMIND-MAgPIE 3.2-4.6] | Below 2°C | ESP | Final Energy¦Transportation¦Electricity | EJ/yr | Final Energy¦Transportation¦Electricity | demand_projection | elc_transport | 2050 | 0.1868 | Final Energy¦Transportation¦Electricity
Downscaling[REMIND-MAgPIE 3.2-4.6] | Below 2°C | ESP | Secondary Energy¦Hydrogen | EJ/yr | Secondary Energy¦Hydrogen | demand_projection | hydrogen_allsect | 2020 | 0.0059 | Secondary Energy¦Hydrogen
Downscaling[REMIND-MAgPIE 3.2-4.6] | Below 2°C | ESP | Secondary Energy¦Hydrogen | EJ/yr | Secondary Energy¦Hydrogen | demand_projection | hydrogen_allsect | 2025 | 0.0273 | Secondary Energy¦Hydrogen
Downscaling[REMIND-MAgPIE 3.2-4.6] | Below 2°C | ESP | Secondary Energy¦Hydrogen | EJ/yr | Secondary Energy¦Hydrogen | demand_projection | hydrogen_allsect | 2030 | 0.049 | Secondary Energy¦Hydrogen
Downscaling[REMIND-MAgPIE 3.2-4.6] | Below 2°C | ESP | Secondary Energy¦Hydrogen | EJ/yr | Secondary Energy¦Hydrogen | demand_projection | hydrogen_allsect | 2035 | 0.072 | Secondary Energy¦Hydrogen
Downscaling[REMIND-MAgPIE 3.2-4.6] | Below 2°C | ESP | Secondary Energy¦Hydrogen | EJ/yr | Secondary Energy¦Hydrogen | demand_projection | hydrogen_allsect | 2040 | 0.1007 | Secondary Energy¦Hydrogen
Downscaling[REMIND-MAgPIE 3.2-4.6] | Below 2°C | ESP | Secondary Energy¦Hydrogen | EJ/yr | Secondary Energy¦Hydrogen | demand_projection | hydrogen_allsect | 2045 | 0.1571 | Secondary Energy¦Hydrogen
Downscaling[REMIND-MAgPIE 3.2-4.6] | Below 2°C | ESP | Secondary Energy¦Hydrogen | EJ/yr | Secondary Energy¦Hydrogen | demand_projection | hydrogen_allsect | 2050 | 0.2236 | Secondary Energy¦Hydrogen
Downscaling[REMIND-MAgPIE 3.2-4.6] | Below 2°C | ESP | Secondary Energy¦Electricity¦Coal | EJ/yr | Secondary Energy¦Electricity¦Coal | elec_co2 |  | 2020 | 0.087 | Secondary Energy¦Electricity¦Coal | 94
Downscaling[REMIND-MAgPIE 3.2-4.6] | Below 2°C | ESP | Secondary Energy¦Electricity¦Coal | EJ/yr | Secondary Energy¦Electricity¦Coal | elec_co2 |  | 2025 | 0.0259 | Secondary Energy¦Electricity¦Coal | 94
Downscaling[REMIND-MAgPIE 3.2-4.6] | Below 2°C | ESP | Secondary Energy¦Electricity¦Coal | EJ/yr | Secondary Energy¦Electricity¦Coal | elec_co2 |  | 2030 | 0.0027 | Secondary Energy¦Electricity¦Coal | 94
Downscaling[REMIND-MAgPIE 3.2-4.6] | Below 2°C | ESP | Secondary Energy¦Electricity¦Coal | EJ/yr | Secondary Energy¦Electricity¦Coal | elec_co2 |  | 2035 | 0 | Secondary Energy¦Electricity¦Coal | 94
Downscaling[REMIND-MAgPIE 3.2-4.6] | Below 2°C | ESP | Secondary Energy¦Electricity¦Coal | EJ/yr | Secondary Energy¦Electricity¦Coal | elec_co2 |  | 2040 | 0 | Secondary Energy¦Electricity¦Coal | 94
Downscaling[REMIND-MAgPIE 3.2-4.6] | Below 2°C | ESP | Secondary Energy¦Electricity¦Coal | EJ/yr | Secondary Energy¦Electricity¦Coal | elec_co2 |  | 2045 | 0 | Secondary Energy¦Electricity¦Coal | 94
Downscaling[REMIND-MAgPIE 3.2-4.6] | Below 2°C | ESP | Secondary Energy¦Electricity¦Coal | EJ/yr | Secondary Energy¦Electricity¦Coal | elec_co2 |  | 2050 | 0 | Secondary Energy¦Electricity¦Coal | 94
Downscaling[REMIND-MAgPIE 3.2-4.6] | Below 2°C | ESP | Secondary Energy¦Electricity¦Gas | EJ/yr | Secondary Energy¦Electricity¦Gas | elec_co2 |  | 2020 | 0.2561 | Secondary Energy¦Electricity¦Gas | 55
Downscaling[REMIND-MAgPIE 3.2-4.6] | Below 2°C | ESP | Secondary Energy¦Electricity¦Gas | EJ/yr | Secondary Energy¦Electricity¦Gas | elec_co2 |  | 2025 | 0.2574 | Secondary Energy¦Electricity¦Gas | 55
Downscaling[REMIND-MAgPIE 3.2-4.6] | Below 2°C | ESP | Secondary Energy¦Electricity¦Gas | EJ/yr | Secondary Energy¦Electricity¦Gas | elec_co2 |  | 2030 | 0.0878 | Secondary Energy¦Electricity¦Gas | 55
Downscaling[REMIND-MAgPIE 3.2-4.6] | Below 2°C | ESP | Secondary Energy¦Electricity¦Gas | EJ/yr | Secondary Energy¦Electricity¦Gas | elec_co2 |  | 2035 | 0.0127 | Secondary Energy¦Electricity¦Gas | 55
Downscaling[REMIND-MAgPIE 3.2-4.6] | Below 2°C | ESP | Secondary Energy¦Electricity¦Gas | EJ/yr | Secondary Energy¦Electricity¦Gas | elec_co2 |  | 2040 | 0.0013 | Secondary Energy¦Electricity¦Gas | 55
Downscaling[REMIND-MAgPIE 3.2-4.6] | Below 2°C | ESP | Secondary Energy¦Electricity¦Gas | EJ/yr | Secondary Energy¦Electricity¦Gas | elec_co2 |  | 2045 | 0.0014 | Secondary Energy¦Electricity¦Gas | 55
Downscaling[REMIND-MAgPIE 3.2-4.6] | Below 2°C | ESP | Secondary Energy¦Electricity¦Gas | EJ/yr | Secondary Energy¦Electricity¦Gas | elec_co2 |  | 2050 | 0.0013 | Secondary Energy¦Electricity¦Gas | 55
Downscaling[REMIND-MAgPIE 3.2-4.6] | Below 2°C | ESP | Secondary Energy¦Electricity¦Oil | EJ/yr | Secondary Energy¦Electricity¦Oil | elec_co2 |  | 2020 | 0.0419 | Secondary Energy¦Electricity¦Oil | 70
Downscaling[REMIND-MAgPIE 3.2-4.6] | Below 2°C | ESP | Secondary Energy¦Electricity¦Oil | EJ/yr | Secondary Energy¦Electricity¦Oil | elec_co2 |  | 2025 | 0.0265 | Secondary Energy¦Electricity¦Oil | 70
Downscaling[REMIND-MAgPIE 3.2-4.6] | Below 2°C | ESP | Secondary Energy¦Electricity¦Oil | EJ/yr | Secondary Energy¦Electricity¦Oil | elec_co2 |  | 2030 | 0.0116 | Secondary Energy¦Electricity¦Oil | 70
Downscaling[REMIND-MAgPIE 3.2-4.6] | Below 2°C | ESP | Secondary Energy¦Electricity¦Oil | EJ/yr | Secondary Energy¦Electricity¦Oil | elec_co2 |  | 2035 | 0 | Secondary Energy¦Electricity¦Oil | 70
Downscaling[REMIND-MAgPIE 3.2-4.6] | Below 2°C | ESP | Secondary Energy¦Electricity¦Oil | EJ/yr | Secondary Energy¦Electricity¦Oil | elec_co2 |  | 2040 | 0 | Secondary Energy¦Electricity¦Oil | 70
Downscaling[REMIND-MAgPIE 3.2-4.6] | Below 2°C | ESP | Secondary Energy¦Electricity¦Oil | EJ/yr | Secondary Energy¦Electricity¦Oil | elec_co2 |  | 2045 | 0 | Secondary Energy¦Electricity¦Oil | 70
Downscaling[REMIND-MAgPIE 3.2-4.6] | Below 2°C | ESP | Secondary Energy¦Electricity¦Oil | EJ/yr | Secondary Energy¦Electricity¦Oil | elec_co2 |  | 2050 | 0 | Secondary Energy¦Electricity¦Oil | 70
Downscaling[REMIND-MAgPIE 3.2-4.6] | Below 2°C | ESP | Price¦Primary Energy¦Biomass | US$2010/GJ | Price¦Primary Energy¦Biomass | fuel_supply | bioenergy | 2020 | 5.3799 | Price¦Primary Energy¦Biomass
Downscaling[REMIND-MAgPIE 3.2-4.6] | Below 2°C | ESP | Price¦Primary Energy¦Biomass | US$2010/GJ | Price¦Primary Energy¦Biomass | fuel_supply | bioenergy | 2025 | 5.9368 | Price¦Primary Energy¦Biomass
Downscaling[REMIND-MAgPIE 3.2-4.6] | Below 2°C | ESP | Price¦Primary Energy¦Biomass | US$2010/GJ | Price¦Primary Energy¦Biomass | fuel_supply | bioenergy | 2030 | 5.8149 | Price¦Primary Energy¦Biomass
Downscaling[REMIND-MAgPIE 3.2-4.6] | Below 2°C | ESP | Price¦Primary Energy¦Biomass | US$2010/GJ | Price¦Primary Energy¦Biomass | fuel_supply | bioenergy | 2035 | 5.6763 | Price¦Primary Energy¦Biomass
Downscaling[REMIND-MAgPIE 3.2-4.6] | Below 2°C | ESP | Price¦Primary Energy¦Biomass | US$2010/GJ | Price¦Primary Energy¦Biomass | fuel_supply | bioenergy | 2040 | 6.07 | Price¦Primary Energy¦Biomass
Downscaling[REMIND-MAgPIE 3.2-4.6] | Below 2°C | ESP | Price¦Primary Energy¦Biomass | US$2010/GJ | Price¦Primary Energy¦Biomass | fuel_supply | bioenergy | 2045 | 6.8362 | Price¦Primary Energy¦Biomass
Downscaling[REMIND-MAgPIE 3.2-4.6] | Below 2°C | ESP | Price¦Primary Energy¦Biomass | US$2010/GJ | Price¦Primary Energy¦Biomass | fuel_supply | bioenergy | 2050 | 8.1765 | Price¦Primary Energy¦Biomass
Downscaling[REMIND-MAgPIE 3.2-4.6] | Below 2°C | ESP | Price¦Primary Energy¦Coal | US$2010/GJ | Price¦Primary Energy¦Coal | fuel_supply | coal | 2020 | 2.0344 | Price¦Primary Energy¦Coal
Downscaling[REMIND-MAgPIE 3.2-4.6] | Below 2°C | ESP | Price¦Primary Energy¦Coal | US$2010/GJ | Price¦Primary Energy¦Coal | fuel_supply | coal | 2025 | 2.161 | Price¦Primary Energy¦Coal
Downscaling[REMIND-MAgPIE 3.2-4.6] | Below 2°C | ESP | Price¦Primary Energy¦Coal | US$2010/GJ | Price¦Primary Energy¦Coal | fuel_supply | coal | 2030 | 1.7827 | Price¦Primary Energy¦Coal
Downscaling[REMIND-MAgPIE 3.2-4.6] | Below 2°C | ESP | Price¦Primary Energy¦Coal | US$2010/GJ | Price¦Primary Energy¦Coal | fuel_supply | coal | 2035 | 1.6152 | Price¦Primary Energy¦Coal
Downscaling[REMIND-MAgPIE 3.2-4.6] | Below 2°C | ESP | Price¦Primary Energy¦Coal | US$2010/GJ | Price¦Primary Energy¦Coal | fuel_supply | coal | 2040 | 1.4186 | Price¦Primary Energy¦Coal
Downscaling[REMIND-MAgPIE 3.2-4.6] | Below 2°C | ESP | Price¦Primary Energy¦Coal | US$2010/GJ | Price¦Primary Energy¦Coal | fuel_supply | coal | 2045 | 1.4234 | Price¦Primary Energy¦Coal
Downscaling[REMIND-MAgPIE 3.2-4.6] | Below 2°C | ESP | Price¦Primary Energy¦Coal | US$2010/GJ | Price¦Primary Energy¦Coal | fuel_supply | coal | 2050 | 1.4937 | Price¦Primary Energy¦Coal
Downscaling[REMIND-MAgPIE 3.2-4.6] | Below 2°C | ESP | Price¦Primary Energy¦Gas | US$2010/GJ | Price¦Primary Energy¦Gas | fuel_supply | gas | 2020 | 3.9711 | Price¦Primary Energy¦Gas
Downscaling[REMIND-MAgPIE 3.2-4.6] | Below 2°C | ESP | Price¦Primary Energy¦Gas | US$2010/GJ | Price¦Primary Energy¦Gas | fuel_supply | gas | 2025 | 4.5987 | Price¦Primary Energy¦Gas
Downscaling[REMIND-MAgPIE 3.2-4.6] | Below 2°C | ESP | Price¦Primary Energy¦Gas | US$2010/GJ | Price¦Primary Energy¦Gas | fuel_supply | gas | 2030 | 4.4679 | Price¦Primary Energy¦Gas
Downscaling[REMIND-MAgPIE 3.2-4.6] | Below 2°C | ESP | Price¦Primary Energy¦Gas | US$2010/GJ | Price¦Primary Energy¦Gas | fuel_supply | gas | 2035 | 5.2041 | Price¦Primary Energy¦Gas
Downscaling[REMIND-MAgPIE 3.2-4.6] | Below 2°C | ESP | Price¦Primary Energy¦Gas | US$2010/GJ | Price¦Primary Energy¦Gas | fuel_supply | gas | 2040 | 5.1447 | Price¦Primary Energy¦Gas
Downscaling[REMIND-MAgPIE 3.2-4.6] | Below 2°C | ESP | Price¦Primary Energy¦Gas | US$2010/GJ | Price¦Primary Energy¦Gas | fuel_supply | gas | 2045 | 4.8653 | Price¦Primary Energy¦Gas
Downscaling[REMIND-MAgPIE 3.2-4.6] | Below 2°C | ESP | Price¦Primary Energy¦Gas | US$2010/GJ | Price¦Primary Energy¦Gas | fuel_supply | gas | 2050 | 4.9049 | Price¦Primary Energy¦Gas
Downscaling[REMIND-MAgPIE 3.2-4.6] | Below 2°C | ESP | Price¦Secondary Energy¦Liquids¦Oil | US$2010/GJ | Price¦Secondary Energy¦Liquids¦Oil | fuel_supply | oil | 2020 | 82.2847 | Price¦Secondary Energy¦Liquids¦Oil
Downscaling[REMIND-MAgPIE 3.2-4.6] | Below 2°C | ESP | Price¦Secondary Energy¦Liquids¦Oil | US$2010/GJ | Price¦Secondary Energy¦Liquids¦Oil | fuel_supply | oil | 2025 | 91.9309 | Price¦Secondary Energy¦Liquids¦Oil
Downscaling[REMIND-MAgPIE 3.2-4.6] | Below 2°C | ESP | Price¦Secondary Energy¦Liquids¦Oil | US$2010/GJ | Price¦Secondary Energy¦Liquids¦Oil | fuel_supply | oil | 2030 | 92.867 | Price¦Secondary Energy¦Liquids¦Oil
Downscaling[REMIND-MAgPIE 3.2-4.6] | Below 2°C | ESP | Price¦Secondary Energy¦Liquids¦Oil | US$2010/GJ | Price¦Secondary Energy¦Liquids¦Oil | fuel_supply | oil | 2035 | 81.3901 | Price¦Secondary Energy¦Liquids¦Oil
Downscaling[REMIND-MAgPIE 3.2-4.6] | Below 2°C | ESP | Price¦Secondary Energy¦Liquids¦Oil | US$2010/GJ | Price¦Secondary Energy¦Liquids¦Oil | fuel_supply | oil | 2040 | 95.6214 | Price¦Secondary Energy¦Liquids¦Oil
Downscaling[REMIND-MAgPIE 3.2-4.6] | Below 2°C | ESP | Price¦Secondary Energy¦Liquids¦Oil | US$2010/GJ | Price¦Secondary Energy¦Liquids¦Oil | fuel_supply | oil | 2045 | 111.5232 | Price¦Secondary Energy¦Liquids¦Oil
Downscaling[REMIND-MAgPIE 3.2-4.6] | Below 2°C | ESP | Price¦Secondary Energy¦Liquids¦Oil | US$2010/GJ | Price¦Secondary Energy¦Liquids¦Oil | fuel_supply | oil | 2050 | 130.7538 | Price¦Secondary Energy¦Liquids¦Oil
Downscaling[REMIND-MAgPIE 3.2-4.6] | Below 2°C | ESP | Emissions¦CO2 | Mt CO2/yr | Emissions¦CO2 | scenarios - CO2 abatement | CO2 | 2020 | 205.1675 | Emissions¦CO2
Downscaling[REMIND-MAgPIE 3.2-4.6] | Below 2°C | ESP | Emissions¦CO2 | Mt CO2/yr | Emissions¦CO2 | scenarios - CO2 abatement | CO2 | 2025 | 188.915 | Emissions¦CO2
Downscaling[REMIND-MAgPIE 3.2-4.6] | Below 2°C | ESP | Emissions¦CO2 | Mt CO2/yr | Emissions¦CO2 | scenarios - CO2 abatement | CO2 | 2030 | 141.8006 | Emissions¦CO2
Downscaling[REMIND-MAgPIE 3.2-4.6] | Below 2°C | ESP | Emissions¦CO2 | Mt CO2/yr | Emissions¦CO2 | scenarios - CO2 abatement | CO2 | 2035 | 84.6672 | Emissions¦CO2
Downscaling[REMIND-MAgPIE 3.2-4.6] | Below 2°C | ESP | Emissions¦CO2 | Mt CO2/yr | Emissions¦CO2 | scenarios - CO2 abatement | CO2 | 2040 | 36.0845 | Emissions¦CO2
Downscaling[REMIND-MAgPIE 3.2-4.6] | Below 2°C | ESP | Emissions¦CO2 | Mt CO2/yr | Emissions¦CO2 | scenarios - CO2 abatement | CO2 | 2045 | -1.9193 | Emissions¦CO2
Downscaling[REMIND-MAgPIE 3.2-4.6] | Below 2°C | ESP | Emissions¦CO2 | Mt CO2/yr | Emissions¦CO2 | scenarios - CO2 abatement | CO2 | 2050 | -27.2018 | Emissions¦CO2
Downscaling[REMIND-MAgPIE 3.2-4.6] | Below 2°C | ESP | Emissions¦CO2¦Energy | Mt CO2/yr | Emissions¦CO2¦Energy | scenarios - CO2 abatement | CO2 | 2020 | 261.3903 | Emissions¦CO2¦Energy
Downscaling[REMIND-MAgPIE 3.2-4.6] | Below 2°C | ESP | Emissions¦CO2¦Energy | Mt CO2/yr | Emissions¦CO2¦Energy | scenarios - CO2 abatement | CO2 | 2025 | 229.8583 | Emissions¦CO2¦Energy
Downscaling[REMIND-MAgPIE 3.2-4.6] | Below 2°C | ESP | Emissions¦CO2¦Energy | Mt CO2/yr | Emissions¦CO2¦Energy | scenarios - CO2 abatement | CO2 | 2030 | 185.0384 | Emissions¦CO2¦Energy
Downscaling[REMIND-MAgPIE 3.2-4.6] | Below 2°C | ESP | Emissions¦CO2¦Energy | Mt CO2/yr | Emissions¦CO2¦Energy | scenarios - CO2 abatement | CO2 | 2035 | 131.4743 | Emissions¦CO2¦Energy
Downscaling[REMIND-MAgPIE 3.2-4.6] | Below 2°C | ESP | Emissions¦CO2¦Energy | Mt CO2/yr | Emissions¦CO2¦Energy | scenarios - CO2 abatement | CO2 | 2040 | 85.1477 | Emissions¦CO2¦Energy
Downscaling[REMIND-MAgPIE 3.2-4.6] | Below 2°C | ESP | Emissions¦CO2¦Energy | Mt CO2/yr | Emissions¦CO2¦Energy | scenarios - CO2 abatement | CO2 | 2045 | 47.8392 | Emissions¦CO2¦Energy
Downscaling[REMIND-MAgPIE 3.2-4.6] | Below 2°C | ESP | Emissions¦CO2¦Energy | Mt CO2/yr | Emissions¦CO2¦Energy | scenarios - CO2 abatement | CO2 | 2050 | 22.9102 | Emissions¦CO2¦Energy
Downscaling[REMIND-MAgPIE 3.2-4.6] | Current Policies | ESP | Carbon Sequestration¦CCS | Mt CO2/yr | Carbon Sequestration¦CCS | CCS potential |  | 2020 | 0 | Carbon Sequestration¦CCS
Downscaling[REMIND-MAgPIE 3.2-4.6] | Current Policies | ESP | Carbon Sequestration¦CCS | Mt CO2/yr | Carbon Sequestration¦CCS | CCS potential |  | 2025 | 0.1742 | Carbon Sequestration¦CCS
Downscaling[REMIND-MAgPIE 3.2-4.6] | Current Policies | ESP | Carbon Sequestration¦CCS | Mt CO2/yr | Carbon Sequestration¦CCS | CCS potential |  | 2030 | 0.1997 | Carbon Sequestration¦CCS
Downscaling[REMIND-MAgPIE 3.2-4.6] | Current Policies | ESP | Carbon Sequestration¦CCS | Mt CO2/yr | Carbon Sequestration¦CCS | CCS potential |  | 2035 | 0.212 | Carbon Sequestration¦CCS
Downscaling[REMIND-MAgPIE 3.2-4.6] | Current Policies | ESP | Carbon Sequestration¦CCS | Mt CO2/yr | Carbon Sequestration¦CCS | CCS potential |  | 2040 | 0.2274 | Carbon Sequestration¦CCS
Downscaling[REMIND-MAgPIE 3.2-4.6] | Current Policies | ESP | Carbon Sequestration¦CCS | Mt CO2/yr | Carbon Sequestration¦CCS | CCS potential |  | 2045 | 0.2457 | Carbon Sequestration¦CCS
Downscaling[REMIND-MAgPIE 3.2-4.6] | Current Policies | ESP | Carbon Sequestration¦CCS | Mt CO2/yr | Carbon Sequestration¦CCS | CCS potential |  | 2050 | 0.2426 | Carbon Sequestration¦CCS
Downscaling[REMIND-MAgPIE 3.2-4.6] | Current Policies | ESP | Final Energy¦Industry¦Electricity | EJ/yr | Final Energy¦Industry¦Electricity | demand_projection | elc_industry | 2020 | 0.2857 | Final Energy¦Industry¦Electricity
Downscaling[REMIND-MAgPIE 3.2-4.6] | Current Policies | ESP | Final Energy¦Industry¦Electricity | EJ/yr | Final Energy¦Industry¦Electricity | demand_projection | elc_industry | 2025 | 0.3014 | Final Energy¦Industry¦Electricity
Downscaling[REMIND-MAgPIE 3.2-4.6] | Current Policies | ESP | Final Energy¦Industry¦Electricity | EJ/yr | Final Energy¦Industry¦Electricity | demand_projection | elc_industry | 2030 | 0.2994 | Final Energy¦Industry¦Electricity
Downscaling[REMIND-MAgPIE 3.2-4.6] | Current Policies | ESP | Final Energy¦Industry¦Electricity | EJ/yr | Final Energy¦Industry¦Electricity | demand_projection | elc_industry | 2035 | 0.2993 | Final Energy¦Industry¦Electricity
Downscaling[REMIND-MAgPIE 3.2-4.6] | Current Policies | ESP | Final Energy¦Industry¦Electricity | EJ/yr | Final Energy¦Industry¦Electricity | demand_projection | elc_industry | 2040 | 0.2993 | Final Energy¦Industry¦Electricity
Downscaling[REMIND-MAgPIE 3.2-4.6] | Current Policies | ESP | Final Energy¦Industry¦Electricity | EJ/yr | Final Energy¦Industry¦Electricity | demand_projection | elc_industry | 2045 | 0.305 | Final Energy¦Industry¦Electricity
Downscaling[REMIND-MAgPIE 3.2-4.6] | Current Policies | ESP | Final Energy¦Industry¦Electricity | EJ/yr | Final Energy¦Industry¦Electricity | demand_projection | elc_industry | 2050 | 0.3166 | Final Energy¦Industry¦Electricity
Downscaling[REMIND-MAgPIE 3.2-4.6] | Current Policies | ESP | Final Energy¦Residential and Commercial¦Electricity | EJ/yr | Final Energy¦Residential and Commercial¦Electricity | demand_projection | elc_buildings | 2020 | 0.6672 | Final Energy¦Residential and Commercial¦Electricity
Downscaling[REMIND-MAgPIE 3.2-4.6] | Current Policies | ESP | Final Energy¦Residential and Commercial¦Electricity | EJ/yr | Final Energy¦Residential and Commercial¦Electricity | demand_projection | elc_buildings | 2025 | 0.7228 | Final Energy¦Residential and Commercial¦Electricity
Downscaling[REMIND-MAgPIE 3.2-4.6] | Current Policies | ESP | Final Energy¦Residential and Commercial¦Electricity | EJ/yr | Final Energy¦Residential and Commercial¦Electricity | demand_projection | elc_buildings | 2030 | 0.7455 | Final Energy¦Residential and Commercial¦Electricity
Downscaling[REMIND-MAgPIE 3.2-4.6] | Current Policies | ESP | Final Energy¦Residential and Commercial¦Electricity | EJ/yr | Final Energy¦Residential and Commercial¦Electricity | demand_projection | elc_buildings | 2035 | 0.7492 | Final Energy¦Residential and Commercial¦Electricity
Downscaling[REMIND-MAgPIE 3.2-4.6] | Current Policies | ESP | Final Energy¦Residential and Commercial¦Electricity | EJ/yr | Final Energy¦Residential and Commercial¦Electricity | demand_projection | elc_buildings | 2040 | 0.7329 | Final Energy¦Residential and Commercial¦Electricity
Downscaling[REMIND-MAgPIE 3.2-4.6] | Current Policies | ESP | Final Energy¦Residential and Commercial¦Electricity | EJ/yr | Final Energy¦Residential and Commercial¦Electricity | demand_projection | elc_buildings | 2045 | 0.7163 | Final Energy¦Residential and Commercial¦Electricity
Downscaling[REMIND-MAgPIE 3.2-4.6] | Current Policies | ESP | Final Energy¦Residential and Commercial¦Electricity | EJ/yr | Final Energy¦Residential and Commercial¦Electricity | demand_projection | elc_buildings | 2050 | 0.7251 | Final Energy¦Residential and Commercial¦Electricity
Downscaling[REMIND-MAgPIE 3.2-4.6] | Current Policies | ESP | Final Energy¦Transportation¦Electricity | EJ/yr | Final Energy¦Transportation¦Electricity | demand_projection | elc_transport | 2020 | 0.0248 | Final Energy¦Transportation¦Electricity
Downscaling[REMIND-MAgPIE 3.2-4.6] | Current Policies | ESP | Final Energy¦Transportation¦Electricity | EJ/yr | Final Energy¦Transportation¦Electricity | demand_projection | elc_transport | 2025 | 0.0509 | Final Energy¦Transportation¦Electricity
Downscaling[REMIND-MAgPIE 3.2-4.6] | Current Policies | ESP | Final Energy¦Transportation¦Electricity | EJ/yr | Final Energy¦Transportation¦Electricity | demand_projection | elc_transport | 2030 | 0.0804 | Final Energy¦Transportation¦Electricity
Downscaling[REMIND-MAgPIE 3.2-4.6] | Current Policies | ESP | Final Energy¦Transportation¦Electricity | EJ/yr | Final Energy¦Transportation¦Electricity | demand_projection | elc_transport | 2035 | 0.1093 | Final Energy¦Transportation¦Electricity
Downscaling[REMIND-MAgPIE 3.2-4.6] | Current Policies | ESP | Final Energy¦Transportation¦Electricity | EJ/yr | Final Energy¦Transportation¦Electricity | demand_projection | elc_transport | 2040 | 0.1292 | Final Energy¦Transportation¦Electricity
Downscaling[REMIND-MAgPIE 3.2-4.6] | Current Policies | ESP | Final Energy¦Transportation¦Electricity | EJ/yr | Final Energy¦Transportation¦Electricity | demand_projection | elc_transport | 2045 | 0.1362 | Final Energy¦Transportation¦Electricity
Downscaling[REMIND-MAgPIE 3.2-4.6] | Current Policies | ESP | Final Energy¦Transportation¦Electricity | EJ/yr | Final Energy¦Transportation¦Electricity | demand_projection | elc_transport | 2050 | 0.141 | Final Energy¦Transportation¦Electricity
Downscaling[REMIND-MAgPIE 3.2-4.6] | Current Policies | ESP | Secondary Energy¦Hydrogen | EJ/yr | Secondary Energy¦Hydrogen | demand_projection | hydrogen_allsect | 2020 | 0.0059 | Secondary Energy¦Hydrogen
Downscaling[REMIND-MAgPIE 3.2-4.6] | Current Policies | ESP | Secondary Energy¦Hydrogen | EJ/yr | Secondary Energy¦Hydrogen | demand_projection | hydrogen_allsect | 2025 | 0.0276 | Secondary Energy¦Hydrogen
Downscaling[REMIND-MAgPIE 3.2-4.6] | Current Policies | ESP | Secondary Energy¦Hydrogen | EJ/yr | Secondary Energy¦Hydrogen | demand_projection | hydrogen_allsect | 2030 | 0.0494 | Secondary Energy¦Hydrogen
Downscaling[REMIND-MAgPIE 3.2-4.6] | Current Policies | ESP | Secondary Energy¦Hydrogen | EJ/yr | Secondary Energy¦Hydrogen | demand_projection | hydrogen_allsect | 2035 | 0.0608 | Secondary Energy¦Hydrogen
Downscaling[REMIND-MAgPIE 3.2-4.6] | Current Policies | ESP | Secondary Energy¦Hydrogen | EJ/yr | Secondary Energy¦Hydrogen | demand_projection | hydrogen_allsect | 2040 | 0.0654 | Secondary Energy¦Hydrogen
Downscaling[REMIND-MAgPIE 3.2-4.6] | Current Policies | ESP | Secondary Energy¦Hydrogen | EJ/yr | Secondary Energy¦Hydrogen | demand_projection | hydrogen_allsect | 2045 | 0.0754 | Secondary Energy¦Hydrogen
Downscaling[REMIND-MAgPIE 3.2-4.6] | Current Policies | ESP | Secondary Energy¦Hydrogen | EJ/yr | Secondary Energy¦Hydrogen | demand_projection | hydrogen_allsect | 2050 | 0.0985 | Secondary Energy¦Hydrogen
Downscaling[REMIND-MAgPIE 3.2-4.6] | Current Policies | ESP | Secondary Energy¦Electricity¦Coal | EJ/yr | Secondary Energy¦Electricity¦Coal | elec_co2 |  | 2020 | 0.0878 | Secondary Energy¦Electricity¦Coal | 94
Downscaling[REMIND-MAgPIE 3.2-4.6] | Current Policies | ESP | Secondary Energy¦Electricity¦Coal | EJ/yr | Secondary Energy¦Electricity¦Coal | elec_co2 |  | 2025 | 0.0303 | Secondary Energy¦Electricity¦Coal | 94
Downscaling[REMIND-MAgPIE 3.2-4.6] | Current Policies | ESP | Secondary Energy¦Electricity¦Coal | EJ/yr | Secondary Energy¦Electricity¦Coal | elec_co2 |  | 2030 | 0.0124 | Secondary Energy¦Electricity¦Coal | 94
Downscaling[REMIND-MAgPIE 3.2-4.6] | Current Policies | ESP | Secondary Energy¦Electricity¦Coal | EJ/yr | Secondary Energy¦Electricity¦Coal | elec_co2 |  | 2035 | 0.0095 | Secondary Energy¦Electricity¦Coal | 94
Downscaling[REMIND-MAgPIE 3.2-4.6] | Current Policies | ESP | Secondary Energy¦Electricity¦Coal | EJ/yr | Secondary Energy¦Electricity¦Coal | elec_co2 |  | 2040 | 0.0048 | Secondary Energy¦Electricity¦Coal | 94
Downscaling[REMIND-MAgPIE 3.2-4.6] | Current Policies | ESP | Secondary Energy¦Electricity¦Coal | EJ/yr | Secondary Energy¦Electricity¦Coal | elec_co2 |  | 2045 | 0.0002 | Secondary Energy¦Electricity¦Coal | 94
Downscaling[REMIND-MAgPIE 3.2-4.6] | Current Policies | ESP | Secondary Energy¦Electricity¦Coal | EJ/yr | Secondary Energy¦Electricity¦Coal | elec_co2 |  | 2050 | 0.0001 | Secondary Energy¦Electricity¦Coal | 94
Downscaling[REMIND-MAgPIE 3.2-4.6] | Current Policies | ESP | Secondary Energy¦Electricity¦Gas | EJ/yr | Secondary Energy¦Electricity¦Gas | elec_co2 |  | 2020 | 0.2577 | Secondary Energy¦Electricity¦Gas | 55
Downscaling[REMIND-MAgPIE 3.2-4.6] | Current Policies | ESP | Secondary Energy¦Electricity¦Gas | EJ/yr | Secondary Energy¦Electricity¦Gas | elec_co2 |  | 2025 | 0.2712 | Secondary Energy¦Electricity¦Gas | 55
Downscaling[REMIND-MAgPIE 3.2-4.6] | Current Policies | ESP | Secondary Energy¦Electricity¦Gas | EJ/yr | Secondary Energy¦Electricity¦Gas | elec_co2 |  | 2030 | 0.1908 | Secondary Energy¦Electricity¦Gas | 55
Downscaling[REMIND-MAgPIE 3.2-4.6] | Current Policies | ESP | Secondary Energy¦Electricity¦Gas | EJ/yr | Secondary Energy¦Electricity¦Gas | elec_co2 |  | 2035 | 0.0815 | Secondary Energy¦Electricity¦Gas | 55
Downscaling[REMIND-MAgPIE 3.2-4.6] | Current Policies | ESP | Secondary Energy¦Electricity¦Gas | EJ/yr | Secondary Energy¦Electricity¦Gas | elec_co2 |  | 2040 | 0.0212 | Secondary Energy¦Electricity¦Gas | 55
Downscaling[REMIND-MAgPIE 3.2-4.6] | Current Policies | ESP | Secondary Energy¦Electricity¦Gas | EJ/yr | Secondary Energy¦Electricity¦Gas | elec_co2 |  | 2045 | 0.002 | Secondary Energy¦Electricity¦Gas | 55
Downscaling[REMIND-MAgPIE 3.2-4.6] | Current Policies | ESP | Secondary Energy¦Electricity¦Gas | EJ/yr | Secondary Energy¦Electricity¦Gas | elec_co2 |  | 2050 | 0.0026 | Secondary Energy¦Electricity¦Gas | 55
Downscaling[REMIND-MAgPIE 3.2-4.6] | Current Policies | ESP | Secondary Energy¦Electricity¦Oil | EJ/yr | Secondary Energy¦Electricity¦Oil | elec_co2 |  | 2020 | 0.042 | Secondary Energy¦Electricity¦Oil | 70
Downscaling[REMIND-MAgPIE 3.2-4.6] | Current Policies | ESP | Secondary Energy¦Electricity¦Oil | EJ/yr | Secondary Energy¦Electricity¦Oil | elec_co2 |  | 2025 | 0.0265 | Secondary Energy¦Electricity¦Oil | 70
Downscaling[REMIND-MAgPIE 3.2-4.6] | Current Policies | ESP | Secondary Energy¦Electricity¦Oil | EJ/yr | Secondary Energy¦Electricity¦Oil | elec_co2 |  | 2030 | 0.0114 | Secondary Energy¦Electricity¦Oil | 70
Downscaling[REMIND-MAgPIE 3.2-4.6] | Current Policies | ESP | Secondary Energy¦Electricity¦Oil | EJ/yr | Secondary Energy¦Electricity¦Oil | elec_co2 |  | 2035 | 0 | Secondary Energy¦Electricity¦Oil | 70
Downscaling[REMIND-MAgPIE 3.2-4.6] | Current Policies | ESP | Secondary Energy¦Electricity¦Oil | EJ/yr | Secondary Energy¦Electricity¦Oil | elec_co2 |  | 2040 | 0 | Secondary Energy¦Electricity¦Oil | 70
Downscaling[REMIND-MAgPIE 3.2-4.6] | Current Policies | ESP | Secondary Energy¦Electricity¦Oil | EJ/yr | Secondary Energy¦Electricity¦Oil | elec_co2 |  | 2045 | 0 | Secondary Energy¦Electricity¦Oil | 70
Downscaling[REMIND-MAgPIE 3.2-4.6] | Current Policies | ESP | Secondary Energy¦Electricity¦Oil | EJ/yr | Secondary Energy¦Electricity¦Oil | elec_co2 |  | 2050 | 0 | Secondary Energy¦Electricity¦Oil | 70
Downscaling[REMIND-MAgPIE 3.2-4.6] | Current Policies | ESP | Price¦Primary Energy¦Biomass | US$2010/GJ | Price¦Primary Energy¦Biomass | fuel_supply | bioenergy | 2020 | 5.3799 | Price¦Primary Energy¦Biomass
Downscaling[REMIND-MAgPIE 3.2-4.6] | Current Policies | ESP | Price¦Primary Energy¦Biomass | US$2010/GJ | Price¦Primary Energy¦Biomass | fuel_supply | bioenergy | 2025 | 5.8161 | Price¦Primary Energy¦Biomass
Downscaling[REMIND-MAgPIE 3.2-4.6] | Current Policies | ESP | Price¦Primary Energy¦Biomass | US$2010/GJ | Price¦Primary Energy¦Biomass | fuel_supply | bioenergy | 2030 | 5.6891 | Price¦Primary Energy¦Biomass
Downscaling[REMIND-MAgPIE 3.2-4.6] | Current Policies | ESP | Price¦Primary Energy¦Biomass | US$2010/GJ | Price¦Primary Energy¦Biomass | fuel_supply | bioenergy | 2035 | 4.5887 | Price¦Primary Energy¦Biomass
Downscaling[REMIND-MAgPIE 3.2-4.6] | Current Policies | ESP | Price¦Primary Energy¦Biomass | US$2010/GJ | Price¦Primary Energy¦Biomass | fuel_supply | bioenergy | 2040 | 2.1857 | Price¦Primary Energy¦Biomass
Downscaling[REMIND-MAgPIE 3.2-4.6] | Current Policies | ESP | Price¦Primary Energy¦Biomass | US$2010/GJ | Price¦Primary Energy¦Biomass | fuel_supply | bioenergy | 2045 | 2.3002 | Price¦Primary Energy¦Biomass
Downscaling[REMIND-MAgPIE 3.2-4.6] | Current Policies | ESP | Price¦Primary Energy¦Biomass | US$2010/GJ | Price¦Primary Energy¦Biomass | fuel_supply | bioenergy | 2050 | 3.6 | Price¦Primary Energy¦Biomass
Downscaling[REMIND-MAgPIE 3.2-4.6] | Current Policies | ESP | Price¦Primary Energy¦Coal | US$2010/GJ | Price¦Primary Energy¦Coal | fuel_supply | coal | 2020 | 2.0344 | Price¦Primary Energy¦Coal
Downscaling[REMIND-MAgPIE 3.2-4.6] | Current Policies | ESP | Price¦Primary Energy¦Coal | US$2010/GJ | Price¦Primary Energy¦Coal | fuel_supply | coal | 2025 | 2.2228 | Price¦Primary Energy¦Coal
Downscaling[REMIND-MAgPIE 3.2-4.6] | Current Policies | ESP | Price¦Primary Energy¦Coal | US$2010/GJ | Price¦Primary Energy¦Coal | fuel_supply | coal | 2030 | 2.2627 | Price¦Primary Energy¦Coal
Downscaling[REMIND-MAgPIE 3.2-4.6] | Current Policies | ESP | Price¦Primary Energy¦Coal | US$2010/GJ | Price¦Primary Energy¦Coal | fuel_supply | coal | 2035 | 2.307 | Price¦Primary Energy¦Coal
Downscaling[REMIND-MAgPIE 3.2-4.6] | Current Policies | ESP | Price¦Primary Energy¦Coal | US$2010/GJ | Price¦Primary Energy¦Coal | fuel_supply | coal | 2040 | 2.3841 | Price¦Primary Energy¦Coal
Downscaling[REMIND-MAgPIE 3.2-4.6] | Current Policies | ESP | Price¦Primary Energy¦Coal | US$2010/GJ | Price¦Primary Energy¦Coal | fuel_supply | coal | 2045 | 2.4996 | Price¦Primary Energy¦Coal
Downscaling[REMIND-MAgPIE 3.2-4.6] | Current Policies | ESP | Price¦Primary Energy¦Coal | US$2010/GJ | Price¦Primary Energy¦Coal | fuel_supply | coal | 2050 | 2.7928 | Price¦Primary Energy¦Coal
Downscaling[REMIND-MAgPIE 3.2-4.6] | Current Policies | ESP | Price¦Primary Energy¦Gas | US$2010/GJ | Price¦Primary Energy¦Gas | fuel_supply | gas | 2020 | 3.9711 | Price¦Primary Energy¦Gas
Downscaling[REMIND-MAgPIE 3.2-4.6] | Current Policies | ESP | Price¦Primary Energy¦Gas | US$2010/GJ | Price¦Primary Energy¦Gas | fuel_supply | gas | 2025 | 4.6647 | Price¦Primary Energy¦Gas
Downscaling[REMIND-MAgPIE 3.2-4.6] | Current Policies | ESP | Price¦Primary Energy¦Gas | US$2010/GJ | Price¦Primary Energy¦Gas | fuel_supply | gas | 2030 | 4.6303 | Price¦Primary Energy¦Gas
Downscaling[REMIND-MAgPIE 3.2-4.6] | Current Policies | ESP | Price¦Primary Energy¦Gas | US$2010/GJ | Price¦Primary Energy¦Gas | fuel_supply | gas | 2035 | 5.0297 | Price¦Primary Energy¦Gas
Downscaling[REMIND-MAgPIE 3.2-4.6] | Current Policies | ESP | Price¦Primary Energy¦Gas | US$2010/GJ | Price¦Primary Energy¦Gas | fuel_supply | gas | 2040 | 5.2841 | Price¦Primary Energy¦Gas
Downscaling[REMIND-MAgPIE 3.2-4.6] | Current Policies | ESP | Price¦Primary Energy¦Gas | US$2010/GJ | Price¦Primary Energy¦Gas | fuel_supply | gas | 2045 | 5.5602 | Price¦Primary Energy¦Gas
Downscaling[REMIND-MAgPIE 3.2-4.6] | Current Policies | ESP | Price¦Primary Energy¦Gas | US$2010/GJ | Price¦Primary Energy¦Gas | fuel_supply | gas | 2050 | 5.7592 | Price¦Primary Energy¦Gas
Downscaling[REMIND-MAgPIE 3.2-4.6] | Current Policies | ESP | Price¦Secondary Energy¦Liquids¦Oil | US$2010/GJ | Price¦Secondary Energy¦Liquids¦Oil | fuel_supply | oil | 2020 | 82.2847 | Price¦Secondary Energy¦Liquids¦Oil
Downscaling[REMIND-MAgPIE 3.2-4.6] | Current Policies | ESP | Price¦Secondary Energy¦Liquids¦Oil | US$2010/GJ | Price¦Secondary Energy¦Liquids¦Oil | fuel_supply | oil | 2025 | 95.6926 | Price¦Secondary Energy¦Liquids¦Oil
Downscaling[REMIND-MAgPIE 3.2-4.6] | Current Policies | ESP | Price¦Secondary Energy¦Liquids¦Oil | US$2010/GJ | Price¦Secondary Energy¦Liquids¦Oil | fuel_supply | oil | 2030 | 86.6304 | Price¦Secondary Energy¦Liquids¦Oil
Downscaling[REMIND-MAgPIE 3.2-4.6] | Current Policies | ESP | Price¦Secondary Energy¦Liquids¦Oil | US$2010/GJ | Price¦Secondary Energy¦Liquids¦Oil | fuel_supply | oil | 2035 | 88.9428 | Price¦Secondary Energy¦Liquids¦Oil
Downscaling[REMIND-MAgPIE 3.2-4.6] | Current Policies | ESP | Price¦Secondary Energy¦Liquids¦Oil | US$2010/GJ | Price¦Secondary Energy¦Liquids¦Oil | fuel_supply | oil | 2040 | 99.4683 | Price¦Secondary Energy¦Liquids¦Oil
Downscaling[REMIND-MAgPIE 3.2-4.6] | Current Policies | ESP | Price¦Secondary Energy¦Liquids¦Oil | US$2010/GJ | Price¦Secondary Energy¦Liquids¦Oil | fuel_supply | oil | 2045 | 111.0288 | Price¦Secondary Energy¦Liquids¦Oil
Downscaling[REMIND-MAgPIE 3.2-4.6] | Current Policies | ESP | Price¦Secondary Energy¦Liquids¦Oil | US$2010/GJ | Price¦Secondary Energy¦Liquids¦Oil | fuel_supply | oil | 2050 | 120.4307 | Price¦Secondary Energy¦Liquids¦Oil
Downscaling[REMIND-MAgPIE 3.2-4.6] | Current Policies | ESP | Emissions¦CO2 | Mt CO2/yr | Emissions¦CO2 | scenarios - CO2 abatement | CO2 | 2020 | 205.4945 | Emissions¦CO2
Downscaling[REMIND-MAgPIE 3.2-4.6] | Current Policies | ESP | Emissions¦CO2 | Mt CO2/yr | Emissions¦CO2 | scenarios - CO2 abatement | CO2 | 2025 | 193.16 | Emissions¦CO2
Downscaling[REMIND-MAgPIE 3.2-4.6] | Current Policies | ESP | Emissions¦CO2 | Mt CO2/yr | Emissions¦CO2 | scenarios - CO2 abatement | CO2 | 2030 | 166.5213 | Emissions¦CO2
Downscaling[REMIND-MAgPIE 3.2-4.6] | Current Policies | ESP | Emissions¦CO2 | Mt CO2/yr | Emissions¦CO2 | scenarios - CO2 abatement | CO2 | 2035 | 133.1207 | Emissions¦CO2
Downscaling[REMIND-MAgPIE 3.2-4.6] | Current Policies | ESP | Emissions¦CO2 | Mt CO2/yr | Emissions¦CO2 | scenarios - CO2 abatement | CO2 | 2040 | 107.9727 | Emissions¦CO2
Downscaling[REMIND-MAgPIE 3.2-4.6] | Current Policies | ESP | Emissions¦CO2 | Mt CO2/yr | Emissions¦CO2 | scenarios - CO2 abatement | CO2 | 2045 | 89.2983 | Emissions¦CO2
Downscaling[REMIND-MAgPIE 3.2-4.6] | Current Policies | ESP | Emissions¦CO2 | Mt CO2/yr | Emissions¦CO2 | scenarios - CO2 abatement | CO2 | 2050 | 78.7715 | Emissions¦CO2
Downscaling[REMIND-MAgPIE 3.2-4.6] | Current Policies | ESP | Emissions¦CO2¦Energy | Mt CO2/yr | Emissions¦CO2¦Energy | scenarios - CO2 abatement | CO2 | 2020 | 261.7418 | Emissions¦CO2¦Energy
Downscaling[REMIND-MAgPIE 3.2-4.6] | Current Policies | ESP | Emissions¦CO2¦Energy | Mt CO2/yr | Emissions¦CO2¦Energy | scenarios - CO2 abatement | CO2 | 2025 | 232.1521 | Emissions¦CO2¦Energy
Downscaling[REMIND-MAgPIE 3.2-4.6] | Current Policies | ESP | Emissions¦CO2¦Energy | Mt CO2/yr | Emissions¦CO2¦Energy | scenarios - CO2 abatement | CO2 | 2030 | 208.9353 | Emissions¦CO2¦Energy
Downscaling[REMIND-MAgPIE 3.2-4.6] | Current Policies | ESP | Emissions¦CO2¦Energy | Mt CO2/yr | Emissions¦CO2¦Energy | scenarios - CO2 abatement | CO2 | 2035 | 177.254 | Emissions¦CO2¦Energy
Downscaling[REMIND-MAgPIE 3.2-4.6] | Current Policies | ESP | Emissions¦CO2¦Energy | Mt CO2/yr | Emissions¦CO2¦Energy | scenarios - CO2 abatement | CO2 | 2040 | 154.0549 | Emissions¦CO2¦Energy
Downscaling[REMIND-MAgPIE 3.2-4.6] | Current Policies | ESP | Emissions¦CO2¦Energy | Mt CO2/yr | Emissions¦CO2¦Energy | scenarios - CO2 abatement | CO2 | 2045 | 137.6562 | Emissions¦CO2¦Energy
Downscaling[REMIND-MAgPIE 3.2-4.6] | Current Policies | ESP | Emissions¦CO2¦Energy | Mt CO2/yr | Emissions¦CO2¦Energy | scenarios - CO2 abatement | CO2 | 2050 | 129.4205 | Emissions¦CO2¦Energy
Downscaling[REMIND-MAgPIE 3.2-4.6] | Delayed transition | ESP | Carbon Sequestration¦CCS | Mt CO2/yr | Carbon Sequestration¦CCS | CCS potential |  | 2020 | 0 | Carbon Sequestration¦CCS
Downscaling[REMIND-MAgPIE 3.2-4.6] | Delayed transition | ESP | Carbon Sequestration¦CCS | Mt CO2/yr | Carbon Sequestration¦CCS | CCS potential |  | 2025 | 0.1738 | Carbon Sequestration¦CCS
Downscaling[REMIND-MAgPIE 3.2-4.6] | Delayed transition | ESP | Carbon Sequestration¦CCS | Mt CO2/yr | Carbon Sequestration¦CCS | CCS potential |  | 2030 | 0.1991 | Carbon Sequestration¦CCS
Downscaling[REMIND-MAgPIE 3.2-4.6] | Delayed transition | ESP | Carbon Sequestration¦CCS | Mt CO2/yr | Carbon Sequestration¦CCS | CCS potential |  | 2035 | 0.9764 | Carbon Sequestration¦CCS
Downscaling[REMIND-MAgPIE 3.2-4.6] | Delayed transition | ESP | Carbon Sequestration¦CCS | Mt CO2/yr | Carbon Sequestration¦CCS | CCS potential |  | 2040 | 15.0616 | Carbon Sequestration¦CCS
Downscaling[REMIND-MAgPIE 3.2-4.6] | Delayed transition | ESP | Carbon Sequestration¦CCS | Mt CO2/yr | Carbon Sequestration¦CCS | CCS potential |  | 2045 | 40.808 | Carbon Sequestration¦CCS
Downscaling[REMIND-MAgPIE 3.2-4.6] | Delayed transition | ESP | Carbon Sequestration¦CCS | Mt CO2/yr | Carbon Sequestration¦CCS | CCS potential |  | 2050 | 52.2113 | Carbon Sequestration¦CCS
Downscaling[REMIND-MAgPIE 3.2-4.6] | Delayed transition | ESP | Final Energy¦Industry¦Electricity | EJ/yr | Final Energy¦Industry¦Electricity | demand_projection | elc_industry | 2020 | 0.2839 | Final Energy¦Industry¦Electricity
Downscaling[REMIND-MAgPIE 3.2-4.6] | Delayed transition | ESP | Final Energy¦Industry¦Electricity | EJ/yr | Final Energy¦Industry¦Electricity | demand_projection | elc_industry | 2025 | 0.2982 | Final Energy¦Industry¦Electricity
Downscaling[REMIND-MAgPIE 3.2-4.6] | Delayed transition | ESP | Final Energy¦Industry¦Electricity | EJ/yr | Final Energy¦Industry¦Electricity | demand_projection | elc_industry | 2030 | 0.294 | Final Energy¦Industry¦Electricity
Downscaling[REMIND-MAgPIE 3.2-4.6] | Delayed transition | ESP | Final Energy¦Industry¦Electricity | EJ/yr | Final Energy¦Industry¦Electricity | demand_projection | elc_industry | 2035 | 0.2975 | Final Energy¦Industry¦Electricity
Downscaling[REMIND-MAgPIE 3.2-4.6] | Delayed transition | ESP | Final Energy¦Industry¦Electricity | EJ/yr | Final Energy¦Industry¦Electricity | demand_projection | elc_industry | 2040 | 0.3397 | Final Energy¦Industry¦Electricity
Downscaling[REMIND-MAgPIE 3.2-4.6] | Delayed transition | ESP | Final Energy¦Industry¦Electricity | EJ/yr | Final Energy¦Industry¦Electricity | demand_projection | elc_industry | 2045 | 0.3914 | Final Energy¦Industry¦Electricity
Downscaling[REMIND-MAgPIE 3.2-4.6] | Delayed transition | ESP | Final Energy¦Industry¦Electricity | EJ/yr | Final Energy¦Industry¦Electricity | demand_projection | elc_industry | 2050 | 0.371 | Final Energy¦Industry¦Electricity
Downscaling[REMIND-MAgPIE 3.2-4.6] | Delayed transition | ESP | Final Energy¦Residential and Commercial¦Electricity | EJ/yr | Final Energy¦Residential and Commercial¦Electricity | demand_projection | elc_buildings | 2020 | 0.6692 | Final Energy¦Residential and Commercial¦Electricity
Downscaling[REMIND-MAgPIE 3.2-4.6] | Delayed transition | ESP | Final Energy¦Residential and Commercial¦Electricity | EJ/yr | Final Energy¦Residential and Commercial¦Electricity | demand_projection | elc_buildings | 2025 | 0.7264 | Final Energy¦Residential and Commercial¦Electricity
Downscaling[REMIND-MAgPIE 3.2-4.6] | Delayed transition | ESP | Final Energy¦Residential and Commercial¦Electricity | EJ/yr | Final Energy¦Residential and Commercial¦Electricity | demand_projection | elc_buildings | 2030 | 0.7494 | Final Energy¦Residential and Commercial¦Electricity
Downscaling[REMIND-MAgPIE 3.2-4.6] | Delayed transition | ESP | Final Energy¦Residential and Commercial¦Electricity | EJ/yr | Final Energy¦Residential and Commercial¦Electricity | demand_projection | elc_buildings | 2035 | 0.7778 | Final Energy¦Residential and Commercial¦Electricity
Downscaling[REMIND-MAgPIE 3.2-4.6] | Delayed transition | ESP | Final Energy¦Residential and Commercial¦Electricity | EJ/yr | Final Energy¦Residential and Commercial¦Electricity | demand_projection | elc_buildings | 2040 | 0.7776 | Final Energy¦Residential and Commercial¦Electricity
Downscaling[REMIND-MAgPIE 3.2-4.6] | Delayed transition | ESP | Final Energy¦Residential and Commercial¦Electricity | EJ/yr | Final Energy¦Residential and Commercial¦Electricity | demand_projection | elc_buildings | 2045 | 0.8545 | Final Energy¦Residential and Commercial¦Electricity
Downscaling[REMIND-MAgPIE 3.2-4.6] | Delayed transition | ESP | Final Energy¦Residential and Commercial¦Electricity | EJ/yr | Final Energy¦Residential and Commercial¦Electricity | demand_projection | elc_buildings | 2050 | 0.8563 | Final Energy¦Residential and Commercial¦Electricity
Downscaling[REMIND-MAgPIE 3.2-4.6] | Delayed transition | ESP | Final Energy¦Transportation¦Electricity | EJ/yr | Final Energy¦Transportation¦Electricity | demand_projection | elc_transport | 2020 | 0.0248 | Final Energy¦Transportation¦Electricity
Downscaling[REMIND-MAgPIE 3.2-4.6] | Delayed transition | ESP | Final Energy¦Transportation¦Electricity | EJ/yr | Final Energy¦Transportation¦Electricity | demand_projection | elc_transport | 2025 | 0.0506 | Final Energy¦Transportation¦Electricity
Downscaling[REMIND-MAgPIE 3.2-4.6] | Delayed transition | ESP | Final Energy¦Transportation¦Electricity | EJ/yr | Final Energy¦Transportation¦Electricity | demand_projection | elc_transport | 2030 | 0.0794 | Final Energy¦Transportation¦Electricity
Downscaling[REMIND-MAgPIE 3.2-4.6] | Delayed transition | ESP | Final Energy¦Transportation¦Electricity | EJ/yr | Final Energy¦Transportation¦Electricity | demand_projection | elc_transport | 2035 | 0.1155 | Final Energy¦Transportation¦Electricity
Downscaling[REMIND-MAgPIE 3.2-4.6] | Delayed transition | ESP | Final Energy¦Transportation¦Electricity | EJ/yr | Final Energy¦Transportation¦Electricity | demand_projection | elc_transport | 2040 | 0.1371 | Final Energy¦Transportation¦Electricity
Downscaling[REMIND-MAgPIE 3.2-4.6] | Delayed transition | ESP | Final Energy¦Transportation¦Electricity | EJ/yr | Final Energy¦Transportation¦Electricity | demand_projection | elc_transport | 2045 | 0.1621 | Final Energy¦Transportation¦Electricity
Downscaling[REMIND-MAgPIE 3.2-4.6] | Delayed transition | ESP | Final Energy¦Transportation¦Electricity | EJ/yr | Final Energy¦Transportation¦Electricity | demand_projection | elc_transport | 2050 | 0.1659 | Final Energy¦Transportation¦Electricity
Downscaling[REMIND-MAgPIE 3.2-4.6] | Delayed transition | ESP | Secondary Energy¦Hydrogen | EJ/yr | Secondary Energy¦Hydrogen | demand_projection | hydrogen_allsect | 2020 | 0.0059 | Secondary Energy¦Hydrogen
Downscaling[REMIND-MAgPIE 3.2-4.6] | Delayed transition | ESP | Secondary Energy¦Hydrogen | EJ/yr | Secondary Energy¦Hydrogen | demand_projection | hydrogen_allsect | 2025 | 0.0276 | Secondary Energy¦Hydrogen
Downscaling[REMIND-MAgPIE 3.2-4.6] | Delayed transition | ESP | Secondary Energy¦Hydrogen | EJ/yr | Secondary Energy¦Hydrogen | demand_projection | hydrogen_allsect | 2030 | 0.0493 | Secondary Energy¦Hydrogen
Downscaling[REMIND-MAgPIE 3.2-4.6] | Delayed transition | ESP | Secondary Energy¦Hydrogen | EJ/yr | Secondary Energy¦Hydrogen | demand_projection | hydrogen_allsect | 2035 | 0.0604 | Secondary Energy¦Hydrogen
Downscaling[REMIND-MAgPIE 3.2-4.6] | Delayed transition | ESP | Secondary Energy¦Hydrogen | EJ/yr | Secondary Energy¦Hydrogen | demand_projection | hydrogen_allsect | 2040 | 0.0951 | Secondary Energy¦Hydrogen
Downscaling[REMIND-MAgPIE 3.2-4.6] | Delayed transition | ESP | Secondary Energy¦Hydrogen | EJ/yr | Secondary Energy¦Hydrogen | demand_projection | hydrogen_allsect | 2045 | 0.199 | Secondary Energy¦Hydrogen
Downscaling[REMIND-MAgPIE 3.2-4.6] | Delayed transition | ESP | Secondary Energy¦Hydrogen | EJ/yr | Secondary Energy¦Hydrogen | demand_projection | hydrogen_allsect | 2050 | 0.3296 | Secondary Energy¦Hydrogen
Downscaling[REMIND-MAgPIE 3.2-4.6] | Delayed transition | ESP | Secondary Energy¦Electricity¦Coal | EJ/yr | Secondary Energy¦Electricity¦Coal | elec_co2 |  | 2020 | 0.0877 | Secondary Energy¦Electricity¦Coal | 94
Downscaling[REMIND-MAgPIE 3.2-4.6] | Delayed transition | ESP | Secondary Energy¦Electricity¦Coal | EJ/yr | Secondary Energy¦Electricity¦Coal | elec_co2 |  | 2025 | 0.0302 | Secondary Energy¦Electricity¦Coal | 94
Downscaling[REMIND-MAgPIE 3.2-4.6] | Delayed transition | ESP | Secondary Energy¦Electricity¦Coal | EJ/yr | Secondary Energy¦Electricity¦Coal | elec_co2 |  | 2030 | 0.0123 | Secondary Energy¦Electricity¦Coal | 94
Downscaling[REMIND-MAgPIE 3.2-4.6] | Delayed transition | ESP | Secondary Energy¦Electricity¦Coal | EJ/yr | Secondary Energy¦Electricity¦Coal | elec_co2 |  | 2035 | 0.0037 | Secondary Energy¦Electricity¦Coal | 94
Downscaling[REMIND-MAgPIE 3.2-4.6] | Delayed transition | ESP | Secondary Energy¦Electricity¦Coal | EJ/yr | Secondary Energy¦Electricity¦Coal | elec_co2 |  | 2040 | 0 | Secondary Energy¦Electricity¦Coal | 94
Downscaling[REMIND-MAgPIE 3.2-4.6] | Delayed transition | ESP | Secondary Energy¦Electricity¦Coal | EJ/yr | Secondary Energy¦Electricity¦Coal | elec_co2 |  | 2045 | 0 | Secondary Energy¦Electricity¦Coal | 94
Downscaling[REMIND-MAgPIE 3.2-4.6] | Delayed transition | ESP | Secondary Energy¦Electricity¦Coal | EJ/yr | Secondary Energy¦Electricity¦Coal | elec_co2 |  | 2050 | 0 | Secondary Energy¦Electricity¦Coal | 94
Downscaling[REMIND-MAgPIE 3.2-4.6] | Delayed transition | ESP | Secondary Energy¦Electricity¦Gas | EJ/yr | Secondary Energy¦Electricity¦Gas | elec_co2 |  | 2020 | 0.2579 | Secondary Energy¦Electricity¦Gas | 55
Downscaling[REMIND-MAgPIE 3.2-4.6] | Delayed transition | ESP | Secondary Energy¦Electricity¦Gas | EJ/yr | Secondary Energy¦Electricity¦Gas | elec_co2 |  | 2025 | 0.2715 | Secondary Energy¦Electricity¦Gas | 55
Downscaling[REMIND-MAgPIE 3.2-4.6] | Delayed transition | ESP | Secondary Energy¦Electricity¦Gas | EJ/yr | Secondary Energy¦Electricity¦Gas | elec_co2 |  | 2030 | 0.1909 | Secondary Energy¦Electricity¦Gas | 55
Downscaling[REMIND-MAgPIE 3.2-4.6] | Delayed transition | ESP | Secondary Energy¦Electricity¦Gas | EJ/yr | Secondary Energy¦Electricity¦Gas | elec_co2 |  | 2035 | 0.0625 | Secondary Energy¦Electricity¦Gas | 55
Downscaling[REMIND-MAgPIE 3.2-4.6] | Delayed transition | ESP | Secondary Energy¦Electricity¦Gas | EJ/yr | Secondary Energy¦Electricity¦Gas | elec_co2 |  | 2040 | 0.0007 | Secondary Energy¦Electricity¦Gas | 55
Downscaling[REMIND-MAgPIE 3.2-4.6] | Delayed transition | ESP | Secondary Energy¦Electricity¦Gas | EJ/yr | Secondary Energy¦Electricity¦Gas | elec_co2 |  | 2045 | 0.0005 | Secondary Energy¦Electricity¦Gas | 55
Downscaling[REMIND-MAgPIE 3.2-4.6] | Delayed transition | ESP | Secondary Energy¦Electricity¦Gas | EJ/yr | Secondary Energy¦Electricity¦Gas | elec_co2 |  | 2050 | 0.0002 | Secondary Energy¦Electricity¦Gas | 55
Downscaling[REMIND-MAgPIE 3.2-4.6] | Delayed transition | ESP | Secondary Energy¦Electricity¦Oil | EJ/yr | Secondary Energy¦Electricity¦Oil | elec_co2 |  | 2020 | 0.0422 | Secondary Energy¦Electricity¦Oil | 70
Downscaling[REMIND-MAgPIE 3.2-4.6] | Delayed transition | ESP | Secondary Energy¦Electricity¦Oil | EJ/yr | Secondary Energy¦Electricity¦Oil | elec_co2 |  | 2025 | 0.0267 | Secondary Energy¦Electricity¦Oil | 70
Downscaling[REMIND-MAgPIE 3.2-4.6] | Delayed transition | ESP | Secondary Energy¦Electricity¦Oil | EJ/yr | Secondary Energy¦Electricity¦Oil | elec_co2 |  | 2030 | 0.0115 | Secondary Energy¦Electricity¦Oil | 70
Downscaling[REMIND-MAgPIE 3.2-4.6] | Delayed transition | ESP | Secondary Energy¦Electricity¦Oil | EJ/yr | Secondary Energy¦Electricity¦Oil | elec_co2 |  | 2035 | 0 | Secondary Energy¦Electricity¦Oil | 70
Downscaling[REMIND-MAgPIE 3.2-4.6] | Delayed transition | ESP | Secondary Energy¦Electricity¦Oil | EJ/yr | Secondary Energy¦Electricity¦Oil | elec_co2 |  | 2040 | 0 | Secondary Energy¦Electricity¦Oil | 70
Downscaling[REMIND-MAgPIE 3.2-4.6] | Delayed transition | ESP | Secondary Energy¦Electricity¦Oil | EJ/yr | Secondary Energy¦Electricity¦Oil | elec_co2 |  | 2045 | 0 | Secondary Energy¦Electricity¦Oil | 70
Downscaling[REMIND-MAgPIE 3.2-4.6] | Delayed transition | ESP | Secondary Energy¦Electricity¦Oil | EJ/yr | Secondary Energy¦Electricity¦Oil | elec_co2 |  | 2050 | 0 | Secondary Energy¦Electricity¦Oil | 70
Downscaling[REMIND-MAgPIE 3.2-4.6] | Delayed transition | ESP | Price¦Primary Energy¦Biomass | US$2010/GJ | Price¦Primary Energy¦Biomass | fuel_supply | bioenergy | 2020 | 5.3799 | Price¦Primary Energy¦Biomass
Downscaling[REMIND-MAgPIE 3.2-4.6] | Delayed transition | ESP | Price¦Primary Energy¦Biomass | US$2010/GJ | Price¦Primary Energy¦Biomass | fuel_supply | bioenergy | 2025 | 5.8161 | Price¦Primary Energy¦Biomass
Downscaling[REMIND-MAgPIE 3.2-4.6] | Delayed transition | ESP | Price¦Primary Energy¦Biomass | US$2010/GJ | Price¦Primary Energy¦Biomass | fuel_supply | bioenergy | 2030 | 5.6891 | Price¦Primary Energy¦Biomass
Downscaling[REMIND-MAgPIE 3.2-4.6] | Delayed transition | ESP | Price¦Primary Energy¦Biomass | US$2010/GJ | Price¦Primary Energy¦Biomass | fuel_supply | bioenergy | 2035 | 1.8008 | Price¦Primary Energy¦Biomass
Downscaling[REMIND-MAgPIE 3.2-4.6] | Delayed transition | ESP | Price¦Primary Energy¦Biomass | US$2010/GJ | Price¦Primary Energy¦Biomass | fuel_supply | bioenergy | 2040 | 5.511 | Price¦Primary Energy¦Biomass
Downscaling[REMIND-MAgPIE 3.2-4.6] | Delayed transition | ESP | Price¦Primary Energy¦Biomass | US$2010/GJ | Price¦Primary Energy¦Biomass | fuel_supply | bioenergy | 2045 | 9.8169 | Price¦Primary Energy¦Biomass
Downscaling[REMIND-MAgPIE 3.2-4.6] | Delayed transition | ESP | Price¦Primary Energy¦Biomass | US$2010/GJ | Price¦Primary Energy¦Biomass | fuel_supply | bioenergy | 2050 | 18.3579 | Price¦Primary Energy¦Biomass
Downscaling[REMIND-MAgPIE 3.2-4.6] | Delayed transition | ESP | Price¦Primary Energy¦Coal | US$2010/GJ | Price¦Primary Energy¦Coal | fuel_supply | coal | 2020 | 2.0344 | Price¦Primary Energy¦Coal
Downscaling[REMIND-MAgPIE 3.2-4.6] | Delayed transition | ESP | Price¦Primary Energy¦Coal | US$2010/GJ | Price¦Primary Energy¦Coal | fuel_supply | coal | 2025 | 2.2228 | Price¦Primary Energy¦Coal
Downscaling[REMIND-MAgPIE 3.2-4.6] | Delayed transition | ESP | Price¦Primary Energy¦Coal | US$2010/GJ | Price¦Primary Energy¦Coal | fuel_supply | coal | 2030 | 2.2627 | Price¦Primary Energy¦Coal
Downscaling[REMIND-MAgPIE 3.2-4.6] | Delayed transition | ESP | Price¦Primary Energy¦Coal | US$2010/GJ | Price¦Primary Energy¦Coal | fuel_supply | coal | 2035 | 2.2998 | Price¦Primary Energy¦Coal
Downscaling[REMIND-MAgPIE 3.2-4.6] | Delayed transition | ESP | Price¦Primary Energy¦Coal | US$2010/GJ | Price¦Primary Energy¦Coal | fuel_supply | coal | 2040 | 1.8855 | Price¦Primary Energy¦Coal
Downscaling[REMIND-MAgPIE 3.2-4.6] | Delayed transition | ESP | Price¦Primary Energy¦Coal | US$2010/GJ | Price¦Primary Energy¦Coal | fuel_supply | coal | 2045 | 1.4268 | Price¦Primary Energy¦Coal
Downscaling[REMIND-MAgPIE 3.2-4.6] | Delayed transition | ESP | Price¦Primary Energy¦Coal | US$2010/GJ | Price¦Primary Energy¦Coal | fuel_supply | coal | 2050 | 1.4782 | Price¦Primary Energy¦Coal
Downscaling[REMIND-MAgPIE 3.2-4.6] | Delayed transition | ESP | Price¦Primary Energy¦Gas | US$2010/GJ | Price¦Primary Energy¦Gas | fuel_supply | gas | 2020 | 3.9711 | Price¦Primary Energy¦Gas
Downscaling[REMIND-MAgPIE 3.2-4.6] | Delayed transition | ESP | Price¦Primary Energy¦Gas | US$2010/GJ | Price¦Primary Energy¦Gas | fuel_supply | gas | 2025 | 4.6647 | Price¦Primary Energy¦Gas
Downscaling[REMIND-MAgPIE 3.2-4.6] | Delayed transition | ESP | Price¦Primary Energy¦Gas | US$2010/GJ | Price¦Primary Energy¦Gas | fuel_supply | gas | 2030 | 4.6303 | Price¦Primary Energy¦Gas
Downscaling[REMIND-MAgPIE 3.2-4.6] | Delayed transition | ESP | Price¦Primary Energy¦Gas | US$2010/GJ | Price¦Primary Energy¦Gas | fuel_supply | gas | 2035 | 5.7319 | Price¦Primary Energy¦Gas
Downscaling[REMIND-MAgPIE 3.2-4.6] | Delayed transition | ESP | Price¦Primary Energy¦Gas | US$2010/GJ | Price¦Primary Energy¦Gas | fuel_supply | gas | 2040 | 5.3499 | Price¦Primary Energy¦Gas
Downscaling[REMIND-MAgPIE 3.2-4.6] | Delayed transition | ESP | Price¦Primary Energy¦Gas | US$2010/GJ | Price¦Primary Energy¦Gas | fuel_supply | gas | 2045 | 4.7767 | Price¦Primary Energy¦Gas
Downscaling[REMIND-MAgPIE 3.2-4.6] | Delayed transition | ESP | Price¦Primary Energy¦Gas | US$2010/GJ | Price¦Primary Energy¦Gas | fuel_supply | gas | 2050 | 4.1935 | Price¦Primary Energy¦Gas
Downscaling[REMIND-MAgPIE 3.2-4.6] | Delayed transition | ESP | Price¦Secondary Energy¦Liquids¦Oil | US$2010/GJ | Price¦Secondary Energy¦Liquids¦Oil | fuel_supply | oil | 2020 | 82.2847 | Price¦Secondary Energy¦Liquids¦Oil
Downscaling[REMIND-MAgPIE 3.2-4.6] | Delayed transition | ESP | Price¦Secondary Energy¦Liquids¦Oil | US$2010/GJ | Price¦Secondary Energy¦Liquids¦Oil | fuel_supply | oil | 2025 | 95.6926 | Price¦Secondary Energy¦Liquids¦Oil
Downscaling[REMIND-MAgPIE 3.2-4.6] | Delayed transition | ESP | Price¦Secondary Energy¦Liquids¦Oil | US$2010/GJ | Price¦Secondary Energy¦Liquids¦Oil | fuel_supply | oil | 2030 | 86.6304 | Price¦Secondary Energy¦Liquids¦Oil
Downscaling[REMIND-MAgPIE 3.2-4.6] | Delayed transition | ESP | Price¦Secondary Energy¦Liquids¦Oil | US$2010/GJ | Price¦Secondary Energy¦Liquids¦Oil | fuel_supply | oil | 2035 | 68.9379 | Price¦Secondary Energy¦Liquids¦Oil
Downscaling[REMIND-MAgPIE 3.2-4.6] | Delayed transition | ESP | Price¦Secondary Energy¦Liquids¦Oil | US$2010/GJ | Price¦Secondary Energy¦Liquids¦Oil | fuel_supply | oil | 2040 | 121.2318 | Price¦Secondary Energy¦Liquids¦Oil
Downscaling[REMIND-MAgPIE 3.2-4.6] | Delayed transition | ESP | Price¦Secondary Energy¦Liquids¦Oil | US$2010/GJ | Price¦Secondary Energy¦Liquids¦Oil | fuel_supply | oil | 2045 | 159.485 | Price¦Secondary Energy¦Liquids¦Oil
Downscaling[REMIND-MAgPIE 3.2-4.6] | Delayed transition | ESP | Price¦Secondary Energy¦Liquids¦Oil | US$2010/GJ | Price¦Secondary Energy¦Liquids¦Oil | fuel_supply | oil | 2050 | 165.4408 | Price¦Secondary Energy¦Liquids¦Oil
Downscaling[REMIND-MAgPIE 3.2-4.6] | Delayed transition | ESP | Emissions¦CO2 | Mt CO2/yr | Emissions¦CO2 | scenarios - CO2 abatement | CO2 | 2020 | 205.4086 | Emissions¦CO2
Downscaling[REMIND-MAgPIE 3.2-4.6] | Delayed transition | ESP | Emissions¦CO2 | Mt CO2/yr | Emissions¦CO2 | scenarios - CO2 abatement | CO2 | 2025 | 194.5761 | Emissions¦CO2
Downscaling[REMIND-MAgPIE 3.2-4.6] | Delayed transition | ESP | Emissions¦CO2 | Mt CO2/yr | Emissions¦CO2 | scenarios - CO2 abatement | CO2 | 2030 | 169.3756 | Emissions¦CO2
Downscaling[REMIND-MAgPIE 3.2-4.6] | Delayed transition | ESP | Emissions¦CO2 | Mt CO2/yr | Emissions¦CO2 | scenarios - CO2 abatement | CO2 | 2035 | 113.1944 | Emissions¦CO2
Downscaling[REMIND-MAgPIE 3.2-4.6] | Delayed transition | ESP | Emissions¦CO2 | Mt CO2/yr | Emissions¦CO2 | scenarios - CO2 abatement | CO2 | 2040 | -4.9643 | Emissions¦CO2
Downscaling[REMIND-MAgPIE 3.2-4.6] | Delayed transition | ESP | Emissions¦CO2 | Mt CO2/yr | Emissions¦CO2 | scenarios - CO2 abatement | CO2 | 2045 | -73.2816 | Emissions¦CO2
Downscaling[REMIND-MAgPIE 3.2-4.6] | Delayed transition | ESP | Emissions¦CO2 | Mt CO2/yr | Emissions¦CO2 | scenarios - CO2 abatement | CO2 | 2050 | -105.1985 | Emissions¦CO2
Downscaling[REMIND-MAgPIE 3.2-4.6] | Delayed transition | ESP | Emissions¦CO2¦Energy | Mt CO2/yr | Emissions¦CO2¦Energy | scenarios - CO2 abatement | CO2 | 2020 | 261.6675 | Emissions¦CO2¦Energy
Downscaling[REMIND-MAgPIE 3.2-4.6] | Delayed transition | ESP | Emissions¦CO2¦Energy | Mt CO2/yr | Emissions¦CO2¦Energy | scenarios - CO2 abatement | CO2 | 2025 | 232.1057 | Emissions¦CO2¦Energy
Downscaling[REMIND-MAgPIE 3.2-4.6] | Delayed transition | ESP | Emissions¦CO2¦Energy | Mt CO2/yr | Emissions¦CO2¦Energy | scenarios - CO2 abatement | CO2 | 2030 | 208.8582 | Emissions¦CO2¦Energy
Downscaling[REMIND-MAgPIE 3.2-4.6] | Delayed transition | ESP | Emissions¦CO2¦Energy | Mt CO2/yr | Emissions¦CO2¦Energy | scenarios - CO2 abatement | CO2 | 2035 | 165.4563 | Emissions¦CO2¦Energy
Downscaling[REMIND-MAgPIE 3.2-4.6] | Delayed transition | ESP | Emissions¦CO2¦Energy | Mt CO2/yr | Emissions¦CO2¦Energy | scenarios - CO2 abatement | CO2 | 2040 | 53.1536 | Emissions¦CO2¦Energy
Downscaling[REMIND-MAgPIE 3.2-4.6] | Delayed transition | ESP | Emissions¦CO2¦Energy | Mt CO2/yr | Emissions¦CO2¦Energy | scenarios - CO2 abatement | CO2 | 2045 | -10.9243 | Emissions¦CO2¦Energy
Downscaling[REMIND-MAgPIE 3.2-4.6] | Delayed transition | ESP | Emissions¦CO2¦Energy | Mt CO2/yr | Emissions¦CO2¦Energy | scenarios - CO2 abatement | CO2 | 2050 | -41.3457 | Emissions¦CO2¦Energy
Downscaling[REMIND-MAgPIE 3.2-4.6] | Fragmented World | ESP | Carbon Sequestration¦CCS | Mt CO2/yr | Carbon Sequestration¦CCS | CCS potential |  | 2020 | 0 | Carbon Sequestration¦CCS
Downscaling[REMIND-MAgPIE 3.2-4.6] | Fragmented World | ESP | Carbon Sequestration¦CCS | Mt CO2/yr | Carbon Sequestration¦CCS | CCS potential |  | 2025 | 0.1753 | Carbon Sequestration¦CCS
Downscaling[REMIND-MAgPIE 3.2-4.6] | Fragmented World | ESP | Carbon Sequestration¦CCS | Mt CO2/yr | Carbon Sequestration¦CCS | CCS potential |  | 2030 | 0.2039 | Carbon Sequestration¦CCS
Downscaling[REMIND-MAgPIE 3.2-4.6] | Fragmented World | ESP | Carbon Sequestration¦CCS | Mt CO2/yr | Carbon Sequestration¦CCS | CCS potential |  | 2035 | 0.6446 | Carbon Sequestration¦CCS
Downscaling[REMIND-MAgPIE 3.2-4.6] | Fragmented World | ESP | Carbon Sequestration¦CCS | Mt CO2/yr | Carbon Sequestration¦CCS | CCS potential |  | 2040 | 4.4607 | Carbon Sequestration¦CCS
Downscaling[REMIND-MAgPIE 3.2-4.6] | Fragmented World | ESP | Carbon Sequestration¦CCS | Mt CO2/yr | Carbon Sequestration¦CCS | CCS potential |  | 2045 | 7.871 | Carbon Sequestration¦CCS
Downscaling[REMIND-MAgPIE 3.2-4.6] | Fragmented World | ESP | Carbon Sequestration¦CCS | Mt CO2/yr | Carbon Sequestration¦CCS | CCS potential |  | 2050 | 11.6351 | Carbon Sequestration¦CCS
Downscaling[REMIND-MAgPIE 3.2-4.6] | Fragmented World | ESP | Final Energy¦Industry¦Electricity | EJ/yr | Final Energy¦Industry¦Electricity | demand_projection | elc_industry | 2020 | 0.2776 | Final Energy¦Industry¦Electricity
Downscaling[REMIND-MAgPIE 3.2-4.6] | Fragmented World | ESP | Final Energy¦Industry¦Electricity | EJ/yr | Final Energy¦Industry¦Electricity | demand_projection | elc_industry | 2025 | 0.2918 | Final Energy¦Industry¦Electricity
Downscaling[REMIND-MAgPIE 3.2-4.6] | Fragmented World | ESP | Final Energy¦Industry¦Electricity | EJ/yr | Final Energy¦Industry¦Electricity | demand_projection | elc_industry | 2030 | 0.2915 | Final Energy¦Industry¦Electricity
Downscaling[REMIND-MAgPIE 3.2-4.6] | Fragmented World | ESP | Final Energy¦Industry¦Electricity | EJ/yr | Final Energy¦Industry¦Electricity | demand_projection | elc_industry | 2035 | 0.2862 | Final Energy¦Industry¦Electricity
Downscaling[REMIND-MAgPIE 3.2-4.6] | Fragmented World | ESP | Final Energy¦Industry¦Electricity | EJ/yr | Final Energy¦Industry¦Electricity | demand_projection | elc_industry | 2040 | 0.2804 | Final Energy¦Industry¦Electricity
Downscaling[REMIND-MAgPIE 3.2-4.6] | Fragmented World | ESP | Final Energy¦Industry¦Electricity | EJ/yr | Final Energy¦Industry¦Electricity | demand_projection | elc_industry | 2045 | 0.3126 | Final Energy¦Industry¦Electricity
Downscaling[REMIND-MAgPIE 3.2-4.6] | Fragmented World | ESP | Final Energy¦Industry¦Electricity | EJ/yr | Final Energy¦Industry¦Electricity | demand_projection | elc_industry | 2050 | 0.3264 | Final Energy¦Industry¦Electricity
Downscaling[REMIND-MAgPIE 3.2-4.6] | Fragmented World | ESP | Final Energy¦Residential and Commercial¦Electricity | EJ/yr | Final Energy¦Residential and Commercial¦Electricity | demand_projection | elc_buildings | 2020 | 0.6583 | Final Energy¦Residential and Commercial¦Electricity
Downscaling[REMIND-MAgPIE 3.2-4.6] | Fragmented World | ESP | Final Energy¦Residential and Commercial¦Electricity | EJ/yr | Final Energy¦Residential and Commercial¦Electricity | demand_projection | elc_buildings | 2025 | 0.7179 | Final Energy¦Residential and Commercial¦Electricity
Downscaling[REMIND-MAgPIE 3.2-4.6] | Fragmented World | ESP | Final Energy¦Residential and Commercial¦Electricity | EJ/yr | Final Energy¦Residential and Commercial¦Electricity | demand_projection | elc_buildings | 2030 | 0.7492 | Final Energy¦Residential and Commercial¦Electricity
Downscaling[REMIND-MAgPIE 3.2-4.6] | Fragmented World | ESP | Final Energy¦Residential and Commercial¦Electricity | EJ/yr | Final Energy¦Residential and Commercial¦Electricity | demand_projection | elc_buildings | 2035 | 0.7762 | Final Energy¦Residential and Commercial¦Electricity
Downscaling[REMIND-MAgPIE 3.2-4.6] | Fragmented World | ESP | Final Energy¦Residential and Commercial¦Electricity | EJ/yr | Final Energy¦Residential and Commercial¦Electricity | demand_projection | elc_buildings | 2040 | 0.7602 | Final Energy¦Residential and Commercial¦Electricity
Downscaling[REMIND-MAgPIE 3.2-4.6] | Fragmented World | ESP | Final Energy¦Residential and Commercial¦Electricity | EJ/yr | Final Energy¦Residential and Commercial¦Electricity | demand_projection | elc_buildings | 2045 | 0.7866 | Final Energy¦Residential and Commercial¦Electricity
Downscaling[REMIND-MAgPIE 3.2-4.6] | Fragmented World | ESP | Final Energy¦Residential and Commercial¦Electricity | EJ/yr | Final Energy¦Residential and Commercial¦Electricity | demand_projection | elc_buildings | 2050 | 0.7796 | Final Energy¦Residential and Commercial¦Electricity
Downscaling[REMIND-MAgPIE 3.2-4.6] | Fragmented World | ESP | Final Energy¦Transportation¦Electricity | EJ/yr | Final Energy¦Transportation¦Electricity | demand_projection | elc_transport | 2020 | 0.023 | Final Energy¦Transportation¦Electricity
Downscaling[REMIND-MAgPIE 3.2-4.6] | Fragmented World | ESP | Final Energy¦Transportation¦Electricity | EJ/yr | Final Energy¦Transportation¦Electricity | demand_projection | elc_transport | 2025 | 0.0486 | Final Energy¦Transportation¦Electricity
Downscaling[REMIND-MAgPIE 3.2-4.6] | Fragmented World | ESP | Final Energy¦Transportation¦Electricity | EJ/yr | Final Energy¦Transportation¦Electricity | demand_projection | elc_transport | 2030 | 0.0814 | Final Energy¦Transportation¦Electricity
Downscaling[REMIND-MAgPIE 3.2-4.6] | Fragmented World | ESP | Final Energy¦Transportation¦Electricity | EJ/yr | Final Energy¦Transportation¦Electricity | demand_projection | elc_transport | 2035 | 0.112 | Final Energy¦Transportation¦Electricity
Downscaling[REMIND-MAgPIE 3.2-4.6] | Fragmented World | ESP | Final Energy¦Transportation¦Electricity | EJ/yr | Final Energy¦Transportation¦Electricity | demand_projection | elc_transport | 2040 | 0.1301 | Final Energy¦Transportation¦Electricity
Downscaling[REMIND-MAgPIE 3.2-4.6] | Fragmented World | ESP | Final Energy¦Transportation¦Electricity | EJ/yr | Final Energy¦Transportation¦Electricity | demand_projection | elc_transport | 2045 | 0.1436 | Final Energy¦Transportation¦Electricity
Downscaling[REMIND-MAgPIE 3.2-4.6] | Fragmented World | ESP | Final Energy¦Transportation¦Electricity | EJ/yr | Final Energy¦Transportation¦Electricity | demand_projection | elc_transport | 2050 | 0.1507 | Final Energy¦Transportation¦Electricity
Downscaling[REMIND-MAgPIE 3.2-4.6] | Fragmented World | ESP | Secondary Energy¦Hydrogen | EJ/yr | Secondary Energy¦Hydrogen | demand_projection | hydrogen_allsect | 2020 | 0.0059 | Secondary Energy¦Hydrogen
Downscaling[REMIND-MAgPIE 3.2-4.6] | Fragmented World | ESP | Secondary Energy¦Hydrogen | EJ/yr | Secondary Energy¦Hydrogen | demand_projection | hydrogen_allsect | 2025 | 0.0277 | Secondary Energy¦Hydrogen
Downscaling[REMIND-MAgPIE 3.2-4.6] | Fragmented World | ESP | Secondary Energy¦Hydrogen | EJ/yr | Secondary Energy¦Hydrogen | demand_projection | hydrogen_allsect | 2030 | 0.0497 | Secondary Energy¦Hydrogen
Downscaling[REMIND-MAgPIE 3.2-4.6] | Fragmented World | ESP | Secondary Energy¦Hydrogen | EJ/yr | Secondary Energy¦Hydrogen | demand_projection | hydrogen_allsect | 2035 | 0.0582 | Secondary Energy¦Hydrogen
Downscaling[REMIND-MAgPIE 3.2-4.6] | Fragmented World | ESP | Secondary Energy¦Hydrogen | EJ/yr | Secondary Energy¦Hydrogen | demand_projection | hydrogen_allsect | 2040 | 0.0796 | Secondary Energy¦Hydrogen
Downscaling[REMIND-MAgPIE 3.2-4.6] | Fragmented World | ESP | Secondary Energy¦Hydrogen | EJ/yr | Secondary Energy¦Hydrogen | demand_projection | hydrogen_allsect | 2045 | 0.1435 | Secondary Energy¦Hydrogen
Downscaling[REMIND-MAgPIE 3.2-4.6] | Fragmented World | ESP | Secondary Energy¦Hydrogen | EJ/yr | Secondary Energy¦Hydrogen | demand_projection | hydrogen_allsect | 2050 | 0.2428 | Secondary Energy¦Hydrogen
Downscaling[REMIND-MAgPIE 3.2-4.6] | Fragmented World | ESP | Secondary Energy¦Electricity¦Coal | EJ/yr | Secondary Energy¦Electricity¦Coal | elec_co2 |  | 2020 | 0.0873 | Secondary Energy¦Electricity¦Coal | 94
Downscaling[REMIND-MAgPIE 3.2-4.6] | Fragmented World | ESP | Secondary Energy¦Electricity¦Coal | EJ/yr | Secondary Energy¦Electricity¦Coal | elec_co2 |  | 2025 | 0.0299 | Secondary Energy¦Electricity¦Coal | 94
Downscaling[REMIND-MAgPIE 3.2-4.6] | Fragmented World | ESP | Secondary Energy¦Electricity¦Coal | EJ/yr | Secondary Energy¦Electricity¦Coal | elec_co2 |  | 2030 | 0.0125 | Secondary Energy¦Electricity¦Coal | 94
Downscaling[REMIND-MAgPIE 3.2-4.6] | Fragmented World | ESP | Secondary Energy¦Electricity¦Coal | EJ/yr | Secondary Energy¦Electricity¦Coal | elec_co2 |  | 2035 | 0.0049 | Secondary Energy¦Electricity¦Coal | 94
Downscaling[REMIND-MAgPIE 3.2-4.6] | Fragmented World | ESP | Secondary Energy¦Electricity¦Coal | EJ/yr | Secondary Energy¦Electricity¦Coal | elec_co2 |  | 2040 | 0 | Secondary Energy¦Electricity¦Coal | 94
Downscaling[REMIND-MAgPIE 3.2-4.6] | Fragmented World | ESP | Secondary Energy¦Electricity¦Coal | EJ/yr | Secondary Energy¦Electricity¦Coal | elec_co2 |  | 2045 | 0 | Secondary Energy¦Electricity¦Coal | 94
Downscaling[REMIND-MAgPIE 3.2-4.6] | Fragmented World | ESP | Secondary Energy¦Electricity¦Coal | EJ/yr | Secondary Energy¦Electricity¦Coal | elec_co2 |  | 2050 | 0 | Secondary Energy¦Electricity¦Coal | 94
Downscaling[REMIND-MAgPIE 3.2-4.6] | Fragmented World | ESP | Secondary Energy¦Electricity¦Gas | EJ/yr | Secondary Energy¦Electricity¦Gas | elec_co2 |  | 2020 | 0.2571 | Secondary Energy¦Electricity¦Gas | 55
Downscaling[REMIND-MAgPIE 3.2-4.6] | Fragmented World | ESP | Secondary Energy¦Electricity¦Gas | EJ/yr | Secondary Energy¦Electricity¦Gas | elec_co2 |  | 2025 | 0.2693 | Secondary Energy¦Electricity¦Gas | 55
Downscaling[REMIND-MAgPIE 3.2-4.6] | Fragmented World | ESP | Secondary Energy¦Electricity¦Gas | EJ/yr | Secondary Energy¦Electricity¦Gas | elec_co2 |  | 2030 | 0.1917 | Secondary Energy¦Electricity¦Gas | 55
Downscaling[REMIND-MAgPIE 3.2-4.6] | Fragmented World | ESP | Secondary Energy¦Electricity¦Gas | EJ/yr | Secondary Energy¦Electricity¦Gas | elec_co2 |  | 2035 | 0.0728 | Secondary Energy¦Electricity¦Gas | 55
Downscaling[REMIND-MAgPIE 3.2-4.6] | Fragmented World | ESP | Secondary Energy¦Electricity¦Gas | EJ/yr | Secondary Energy¦Electricity¦Gas | elec_co2 |  | 2040 | 0.0015 | Secondary Energy¦Electricity¦Gas | 55
Downscaling[REMIND-MAgPIE 3.2-4.6] | Fragmented World | ESP | Secondary Energy¦Electricity¦Gas | EJ/yr | Secondary Energy¦Electricity¦Gas | elec_co2 |  | 2045 | 0.0016 | Secondary Energy¦Electricity¦Gas | 55
Downscaling[REMIND-MAgPIE 3.2-4.6] | Fragmented World | ESP | Secondary Energy¦Electricity¦Gas | EJ/yr | Secondary Energy¦Electricity¦Gas | elec_co2 |  | 2050 | 0.0016 | Secondary Energy¦Electricity¦Gas | 55
Downscaling[REMIND-MAgPIE 3.2-4.6] | Fragmented World | ESP | Secondary Energy¦Electricity¦Oil | EJ/yr | Secondary Energy¦Electricity¦Oil | elec_co2 |  | 2020 | 0.0421 | Secondary Energy¦Electricity¦Oil | 70
Downscaling[REMIND-MAgPIE 3.2-4.6] | Fragmented World | ESP | Secondary Energy¦Electricity¦Oil | EJ/yr | Secondary Energy¦Electricity¦Oil | elec_co2 |  | 2025 | 0.0268 | Secondary Energy¦Electricity¦Oil | 70
Downscaling[REMIND-MAgPIE 3.2-4.6] | Fragmented World | ESP | Secondary Energy¦Electricity¦Oil | EJ/yr | Secondary Energy¦Electricity¦Oil | elec_co2 |  | 2030 | 0.0117 | Secondary Energy¦Electricity¦Oil | 70
Downscaling[REMIND-MAgPIE 3.2-4.6] | Fragmented World | ESP | Secondary Energy¦Electricity¦Oil | EJ/yr | Secondary Energy¦Electricity¦Oil | elec_co2 |  | 2035 | 0 | Secondary Energy¦Electricity¦Oil | 70
Downscaling[REMIND-MAgPIE 3.2-4.6] | Fragmented World | ESP | Secondary Energy¦Electricity¦Oil | EJ/yr | Secondary Energy¦Electricity¦Oil | elec_co2 |  | 2040 | 0 | Secondary Energy¦Electricity¦Oil | 70
Downscaling[REMIND-MAgPIE 3.2-4.6] | Fragmented World | ESP | Secondary Energy¦Electricity¦Oil | EJ/yr | Secondary Energy¦Electricity¦Oil | elec_co2 |  | 2045 | 0 | Secondary Energy¦Electricity¦Oil | 70
Downscaling[REMIND-MAgPIE 3.2-4.6] | Fragmented World | ESP | Secondary Energy¦Electricity¦Oil | EJ/yr | Secondary Energy¦Electricity¦Oil | elec_co2 |  | 2050 | 0 | Secondary Energy¦Electricity¦Oil | 70
Downscaling[REMIND-MAgPIE 3.2-4.6] | Fragmented World | ESP | Price¦Primary Energy¦Biomass | US$2010/GJ | Price¦Primary Energy¦Biomass | fuel_supply | bioenergy | 2020 | 5.3799 | Price¦Primary Energy¦Biomass
Downscaling[REMIND-MAgPIE 3.2-4.6] | Fragmented World | ESP | Price¦Primary Energy¦Biomass | US$2010/GJ | Price¦Primary Energy¦Biomass | fuel_supply | bioenergy | 2025 | 5.8161 | Price¦Primary Energy¦Biomass
Downscaling[REMIND-MAgPIE 3.2-4.6] | Fragmented World | ESP | Price¦Primary Energy¦Biomass | US$2010/GJ | Price¦Primary Energy¦Biomass | fuel_supply | bioenergy | 2030 | 5.6891 | Price¦Primary Energy¦Biomass
Downscaling[REMIND-MAgPIE 3.2-4.6] | Fragmented World | ESP | Price¦Primary Energy¦Biomass | US$2010/GJ | Price¦Primary Energy¦Biomass | fuel_supply | bioenergy | 2035 | 4.7225 | Price¦Primary Energy¦Biomass
Downscaling[REMIND-MAgPIE 3.2-4.6] | Fragmented World | ESP | Price¦Primary Energy¦Biomass | US$2010/GJ | Price¦Primary Energy¦Biomass | fuel_supply | bioenergy | 2040 | 5.3642 | Price¦Primary Energy¦Biomass
Downscaling[REMIND-MAgPIE 3.2-4.6] | Fragmented World | ESP | Price¦Primary Energy¦Biomass | US$2010/GJ | Price¦Primary Energy¦Biomass | fuel_supply | bioenergy | 2045 | 6.1119 | Price¦Primary Energy¦Biomass
Downscaling[REMIND-MAgPIE 3.2-4.6] | Fragmented World | ESP | Price¦Primary Energy¦Biomass | US$2010/GJ | Price¦Primary Energy¦Biomass | fuel_supply | bioenergy | 2050 | 7.5992 | Price¦Primary Energy¦Biomass
Downscaling[REMIND-MAgPIE 3.2-4.6] | Fragmented World | ESP | Price¦Primary Energy¦Coal | US$2010/GJ | Price¦Primary Energy¦Coal | fuel_supply | coal | 2020 | 2.0344 | Price¦Primary Energy¦Coal
Downscaling[REMIND-MAgPIE 3.2-4.6] | Fragmented World | ESP | Price¦Primary Energy¦Coal | US$2010/GJ | Price¦Primary Energy¦Coal | fuel_supply | coal | 2025 | 2.2228 | Price¦Primary Energy¦Coal
Downscaling[REMIND-MAgPIE 3.2-4.6] | Fragmented World | ESP | Price¦Primary Energy¦Coal | US$2010/GJ | Price¦Primary Energy¦Coal | fuel_supply | coal | 2030 | 2.2627 | Price¦Primary Energy¦Coal
Downscaling[REMIND-MAgPIE 3.2-4.6] | Fragmented World | ESP | Price¦Primary Energy¦Coal | US$2010/GJ | Price¦Primary Energy¦Coal | fuel_supply | coal | 2035 | 2.2464 | Price¦Primary Energy¦Coal
Downscaling[REMIND-MAgPIE 3.2-4.6] | Fragmented World | ESP | Price¦Primary Energy¦Coal | US$2010/GJ | Price¦Primary Energy¦Coal | fuel_supply | coal | 2040 | 2.1067 | Price¦Primary Energy¦Coal
Downscaling[REMIND-MAgPIE 3.2-4.6] | Fragmented World | ESP | Price¦Primary Energy¦Coal | US$2010/GJ | Price¦Primary Energy¦Coal | fuel_supply | coal | 2045 | 2.0358 | Price¦Primary Energy¦Coal
Downscaling[REMIND-MAgPIE 3.2-4.6] | Fragmented World | ESP | Price¦Primary Energy¦Coal | US$2010/GJ | Price¦Primary Energy¦Coal | fuel_supply | coal | 2050 | 2.4772 | Price¦Primary Energy¦Coal
Downscaling[REMIND-MAgPIE 3.2-4.6] | Fragmented World | ESP | Price¦Primary Energy¦Gas | US$2010/GJ | Price¦Primary Energy¦Gas | fuel_supply | gas | 2020 | 3.9711 | Price¦Primary Energy¦Gas
Downscaling[REMIND-MAgPIE 3.2-4.6] | Fragmented World | ESP | Price¦Primary Energy¦Gas | US$2010/GJ | Price¦Primary Energy¦Gas | fuel_supply | gas | 2025 | 4.6647 | Price¦Primary Energy¦Gas
Downscaling[REMIND-MAgPIE 3.2-4.6] | Fragmented World | ESP | Price¦Primary Energy¦Gas | US$2010/GJ | Price¦Primary Energy¦Gas | fuel_supply | gas | 2030 | 4.6303 | Price¦Primary Energy¦Gas
Downscaling[REMIND-MAgPIE 3.2-4.6] | Fragmented World | ESP | Price¦Primary Energy¦Gas | US$2010/GJ | Price¦Primary Energy¦Gas | fuel_supply | gas | 2035 | 4.854 | Price¦Primary Energy¦Gas
Downscaling[REMIND-MAgPIE 3.2-4.6] | Fragmented World | ESP | Price¦Primary Energy¦Gas | US$2010/GJ | Price¦Primary Energy¦Gas | fuel_supply | gas | 2040 | 5.2447 | Price¦Primary Energy¦Gas
Downscaling[REMIND-MAgPIE 3.2-4.6] | Fragmented World | ESP | Price¦Primary Energy¦Gas | US$2010/GJ | Price¦Primary Energy¦Gas | fuel_supply | gas | 2045 | 5.5672 | Price¦Primary Energy¦Gas
Downscaling[REMIND-MAgPIE 3.2-4.6] | Fragmented World | ESP | Price¦Primary Energy¦Gas | US$2010/GJ | Price¦Primary Energy¦Gas | fuel_supply | gas | 2050 | 5.6393 | Price¦Primary Energy¦Gas
Downscaling[REMIND-MAgPIE 3.2-4.6] | Fragmented World | ESP | Price¦Secondary Energy¦Liquids¦Oil | US$2010/GJ | Price¦Secondary Energy¦Liquids¦Oil | fuel_supply | oil | 2020 | 82.2847 | Price¦Secondary Energy¦Liquids¦Oil
Downscaling[REMIND-MAgPIE 3.2-4.6] | Fragmented World | ESP | Price¦Secondary Energy¦Liquids¦Oil | US$2010/GJ | Price¦Secondary Energy¦Liquids¦Oil | fuel_supply | oil | 2025 | 95.6926 | Price¦Secondary Energy¦Liquids¦Oil
Downscaling[REMIND-MAgPIE 3.2-4.6] | Fragmented World | ESP | Price¦Secondary Energy¦Liquids¦Oil | US$2010/GJ | Price¦Secondary Energy¦Liquids¦Oil | fuel_supply | oil | 2030 | 86.6304 | Price¦Secondary Energy¦Liquids¦Oil
Downscaling[REMIND-MAgPIE 3.2-4.6] | Fragmented World | ESP | Price¦Secondary Energy¦Liquids¦Oil | US$2010/GJ | Price¦Secondary Energy¦Liquids¦Oil | fuel_supply | oil | 2035 | 77.4885 | Price¦Secondary Energy¦Liquids¦Oil
Downscaling[REMIND-MAgPIE 3.2-4.6] | Fragmented World | ESP | Price¦Secondary Energy¦Liquids¦Oil | US$2010/GJ | Price¦Secondary Energy¦Liquids¦Oil | fuel_supply | oil | 2040 | 110.4811 | Price¦Secondary Energy¦Liquids¦Oil
Downscaling[REMIND-MAgPIE 3.2-4.6] | Fragmented World | ESP | Price¦Secondary Energy¦Liquids¦Oil | US$2010/GJ | Price¦Secondary Energy¦Liquids¦Oil | fuel_supply | oil | 2045 | 137.5712 | Price¦Secondary Energy¦Liquids¦Oil
Downscaling[REMIND-MAgPIE 3.2-4.6] | Fragmented World | ESP | Price¦Secondary Energy¦Liquids¦Oil | US$2010/GJ | Price¦Secondary Energy¦Liquids¦Oil | fuel_supply | oil | 2050 | 136.6352 | Price¦Secondary Energy¦Liquids¦Oil
Downscaling[REMIND-MAgPIE 3.2-4.6] | Fragmented World | ESP | Emissions¦CO2 | Mt CO2/yr | Emissions¦CO2 | scenarios - CO2 abatement | CO2 | 2020 | 205.4418 | Emissions¦CO2
Downscaling[REMIND-MAgPIE 3.2-4.6] | Fragmented World | ESP | Emissions¦CO2 | Mt CO2/yr | Emissions¦CO2 | scenarios - CO2 abatement | CO2 | 2025 | 194.0989 | Emissions¦CO2
Downscaling[REMIND-MAgPIE 3.2-4.6] | Fragmented World | ESP | Emissions¦CO2 | Mt CO2/yr | Emissions¦CO2 | scenarios - CO2 abatement | CO2 | 2030 | 168.1304 | Emissions¦CO2
Downscaling[REMIND-MAgPIE 3.2-4.6] | Fragmented World | ESP | Emissions¦CO2 | Mt CO2/yr | Emissions¦CO2 | scenarios - CO2 abatement | CO2 | 2035 | 116.0563 | Emissions¦CO2
Downscaling[REMIND-MAgPIE 3.2-4.6] | Fragmented World | ESP | Emissions¦CO2 | Mt CO2/yr | Emissions¦CO2 | scenarios - CO2 abatement | CO2 | 2040 | 40.6518 | Emissions¦CO2
Downscaling[REMIND-MAgPIE 3.2-4.6] | Fragmented World | ESP | Emissions¦CO2 | Mt CO2/yr | Emissions¦CO2 | scenarios - CO2 abatement | CO2 | 2045 | -8.3858 | Emissions¦CO2
Downscaling[REMIND-MAgPIE 3.2-4.6] | Fragmented World | ESP | Emissions¦CO2 | Mt CO2/yr | Emissions¦CO2 | scenarios - CO2 abatement | CO2 | 2050 | -39.1622 | Emissions¦CO2
Downscaling[REMIND-MAgPIE 3.2-4.6] | Fragmented World | ESP | Emissions¦CO2¦Energy | Mt CO2/yr | Emissions¦CO2¦Energy | scenarios - CO2 abatement | CO2 | 2020 | 261.6519 | Emissions¦CO2¦Energy
Downscaling[REMIND-MAgPIE 3.2-4.6] | Fragmented World | ESP | Emissions¦CO2¦Energy | Mt CO2/yr | Emissions¦CO2¦Energy | scenarios - CO2 abatement | CO2 | 2025 | 232.272 | Emissions¦CO2¦Energy
Downscaling[REMIND-MAgPIE 3.2-4.6] | Fragmented World | ESP | Emissions¦CO2¦Energy | Mt CO2/yr | Emissions¦CO2¦Energy | scenarios - CO2 abatement | CO2 | 2030 | 208.954 | Emissions¦CO2¦Energy
Downscaling[REMIND-MAgPIE 3.2-4.6] | Fragmented World | ESP | Emissions¦CO2¦Energy | Mt CO2/yr | Emissions¦CO2¦Energy | scenarios - CO2 abatement | CO2 | 2035 | 167.2759 | Emissions¦CO2¦Energy
Downscaling[REMIND-MAgPIE 3.2-4.6] | Fragmented World | ESP | Emissions¦CO2¦Energy | Mt CO2/yr | Emissions¦CO2¦Energy | scenarios - CO2 abatement | CO2 | 2040 | 97.1924 | Emissions¦CO2¦Energy
Downscaling[REMIND-MAgPIE 3.2-4.6] | Fragmented World | ESP | Emissions¦CO2¦Energy | Mt CO2/yr | Emissions¦CO2¦Energy | scenarios - CO2 abatement | CO2 | 2045 | 51.5401 | Emissions¦CO2¦Energy
Downscaling[REMIND-MAgPIE 3.2-4.6] | Fragmented World | ESP | Emissions¦CO2¦Energy | Mt CO2/yr | Emissions¦CO2¦Energy | scenarios - CO2 abatement | CO2 | 2050 | 23.0851 | Emissions¦CO2¦Energy
Downscaling[REMIND-MAgPIE 3.2-4.6] | Low demand | ESP | Carbon Sequestration¦CCS | Mt CO2/yr | Carbon Sequestration¦CCS | CCS potential |  | 2020 | 0 | Carbon Sequestration¦CCS
Downscaling[REMIND-MAgPIE 3.2-4.6] | Low demand | ESP | Carbon Sequestration¦CCS | Mt CO2/yr | Carbon Sequestration¦CCS | CCS potential |  | 2025 | 0.2719 | Carbon Sequestration¦CCS
Downscaling[REMIND-MAgPIE 3.2-4.6] | Low demand | ESP | Carbon Sequestration¦CCS | Mt CO2/yr | Carbon Sequestration¦CCS | CCS potential |  | 2030 | 5.8648 | Carbon Sequestration¦CCS
Downscaling[REMIND-MAgPIE 3.2-4.6] | Low demand | ESP | Carbon Sequestration¦CCS | Mt CO2/yr | Carbon Sequestration¦CCS | CCS potential |  | 2035 | 14.1746 | Carbon Sequestration¦CCS
Downscaling[REMIND-MAgPIE 3.2-4.6] | Low demand | ESP | Carbon Sequestration¦CCS | Mt CO2/yr | Carbon Sequestration¦CCS | CCS potential |  | 2040 | 24.8099 | Carbon Sequestration¦CCS
Downscaling[REMIND-MAgPIE 3.2-4.6] | Low demand | ESP | Carbon Sequestration¦CCS | Mt CO2/yr | Carbon Sequestration¦CCS | CCS potential |  | 2045 | 33.719 | Carbon Sequestration¦CCS
Downscaling[REMIND-MAgPIE 3.2-4.6] | Low demand | ESP | Carbon Sequestration¦CCS | Mt CO2/yr | Carbon Sequestration¦CCS | CCS potential |  | 2050 | 40.6463 | Carbon Sequestration¦CCS
Downscaling[REMIND-MAgPIE 3.2-4.6] | Low demand | ESP | Final Energy¦Industry¦Electricity | EJ/yr | Final Energy¦Industry¦Electricity | demand_projection | elc_industry | 2020 | 0.2872 | Final Energy¦Industry¦Electricity
Downscaling[REMIND-MAgPIE 3.2-4.6] | Low demand | ESP | Final Energy¦Industry¦Electricity | EJ/yr | Final Energy¦Industry¦Electricity | demand_projection | elc_industry | 2025 | 0.2771 | Final Energy¦Industry¦Electricity
Downscaling[REMIND-MAgPIE 3.2-4.6] | Low demand | ESP | Final Energy¦Industry¦Electricity | EJ/yr | Final Energy¦Industry¦Electricity | demand_projection | elc_industry | 2030 | 0.2238 | Final Energy¦Industry¦Electricity
Downscaling[REMIND-MAgPIE 3.2-4.6] | Low demand | ESP | Final Energy¦Industry¦Electricity | EJ/yr | Final Energy¦Industry¦Electricity | demand_projection | elc_industry | 2035 | 0.2184 | Final Energy¦Industry¦Electricity
Downscaling[REMIND-MAgPIE 3.2-4.6] | Low demand | ESP | Final Energy¦Industry¦Electricity | EJ/yr | Final Energy¦Industry¦Electricity | demand_projection | elc_industry | 2040 | 0.2231 | Final Energy¦Industry¦Electricity
Downscaling[REMIND-MAgPIE 3.2-4.6] | Low demand | ESP | Final Energy¦Industry¦Electricity | EJ/yr | Final Energy¦Industry¦Electricity | demand_projection | elc_industry | 2045 | 0.2345 | Final Energy¦Industry¦Electricity
Downscaling[REMIND-MAgPIE 3.2-4.6] | Low demand | ESP | Final Energy¦Industry¦Electricity | EJ/yr | Final Energy¦Industry¦Electricity | demand_projection | elc_industry | 2050 | 0.2448 | Final Energy¦Industry¦Electricity
Downscaling[REMIND-MAgPIE 3.2-4.6] | Low demand | ESP | Final Energy¦Residential and Commercial¦Electricity | EJ/yr | Final Energy¦Residential and Commercial¦Electricity | demand_projection | elc_buildings | 2020 | 0.6666 | Final Energy¦Residential and Commercial¦Electricity
Downscaling[REMIND-MAgPIE 3.2-4.6] | Low demand | ESP | Final Energy¦Residential and Commercial¦Electricity | EJ/yr | Final Energy¦Residential and Commercial¦Electricity | demand_projection | elc_buildings | 2025 | 0.7176 | Final Energy¦Residential and Commercial¦Electricity
Downscaling[REMIND-MAgPIE 3.2-4.6] | Low demand | ESP | Final Energy¦Residential and Commercial¦Electricity | EJ/yr | Final Energy¦Residential and Commercial¦Electricity | demand_projection | elc_buildings | 2030 | 0.6866 | Final Energy¦Residential and Commercial¦Electricity
Downscaling[REMIND-MAgPIE 3.2-4.6] | Low demand | ESP | Final Energy¦Residential and Commercial¦Electricity | EJ/yr | Final Energy¦Residential and Commercial¦Electricity | demand_projection | elc_buildings | 2035 | 0.7231 | Final Energy¦Residential and Commercial¦Electricity
Downscaling[REMIND-MAgPIE 3.2-4.6] | Low demand | ESP | Final Energy¦Residential and Commercial¦Electricity | EJ/yr | Final Energy¦Residential and Commercial¦Electricity | demand_projection | elc_buildings | 2040 | 0.7527 | Final Energy¦Residential and Commercial¦Electricity
Downscaling[REMIND-MAgPIE 3.2-4.6] | Low demand | ESP | Final Energy¦Residential and Commercial¦Electricity | EJ/yr | Final Energy¦Residential and Commercial¦Electricity | demand_projection | elc_buildings | 2045 | 0.8102 | Final Energy¦Residential and Commercial¦Electricity
Downscaling[REMIND-MAgPIE 3.2-4.6] | Low demand | ESP | Final Energy¦Residential and Commercial¦Electricity | EJ/yr | Final Energy¦Residential and Commercial¦Electricity | demand_projection | elc_buildings | 2050 | 0.8466 | Final Energy¦Residential and Commercial¦Electricity
Downscaling[REMIND-MAgPIE 3.2-4.6] | Low demand | ESP | Final Energy¦Transportation¦Electricity | EJ/yr | Final Energy¦Transportation¦Electricity | demand_projection | elc_transport | 2020 | 0.0249 | Final Energy¦Transportation¦Electricity
Downscaling[REMIND-MAgPIE 3.2-4.6] | Low demand | ESP | Final Energy¦Transportation¦Electricity | EJ/yr | Final Energy¦Transportation¦Electricity | demand_projection | elc_transport | 2025 | 0.0522 | Final Energy¦Transportation¦Electricity
Downscaling[REMIND-MAgPIE 3.2-4.6] | Low demand | ESP | Final Energy¦Transportation¦Electricity | EJ/yr | Final Energy¦Transportation¦Electricity | demand_projection | elc_transport | 2030 | 0.0901 | Final Energy¦Transportation¦Electricity
Downscaling[REMIND-MAgPIE 3.2-4.6] | Low demand | ESP | Final Energy¦Transportation¦Electricity | EJ/yr | Final Energy¦Transportation¦Electricity | demand_projection | elc_transport | 2035 | 0.1351 | Final Energy¦Transportation¦Electricity
Downscaling[REMIND-MAgPIE 3.2-4.6] | Low demand | ESP | Final Energy¦Transportation¦Electricity | EJ/yr | Final Energy¦Transportation¦Electricity | demand_projection | elc_transport | 2040 | 0.1645 | Final Energy¦Transportation¦Electricity
Downscaling[REMIND-MAgPIE 3.2-4.6] | Low demand | ESP | Final Energy¦Transportation¦Electricity | EJ/yr | Final Energy¦Transportation¦Electricity | demand_projection | elc_transport | 2045 | 0.177 | Final Energy¦Transportation¦Electricity
Downscaling[REMIND-MAgPIE 3.2-4.6] | Low demand | ESP | Final Energy¦Transportation¦Electricity | EJ/yr | Final Energy¦Transportation¦Electricity | demand_projection | elc_transport | 2050 | 0.1768 | Final Energy¦Transportation¦Electricity
Downscaling[REMIND-MAgPIE 3.2-4.6] | Low demand | ESP | Secondary Energy¦Hydrogen | EJ/yr | Secondary Energy¦Hydrogen | demand_projection | hydrogen_allsect | 2020 | 0.006 | Secondary Energy¦Hydrogen
Downscaling[REMIND-MAgPIE 3.2-4.6] | Low demand | ESP | Secondary Energy¦Hydrogen | EJ/yr | Secondary Energy¦Hydrogen | demand_projection | hydrogen_allsect | 2025 | 0.0213 | Secondary Energy¦Hydrogen
Downscaling[REMIND-MAgPIE 3.2-4.6] | Low demand | ESP | Secondary Energy¦Hydrogen | EJ/yr | Secondary Energy¦Hydrogen | demand_projection | hydrogen_allsect | 2030 | 0.0373 | Secondary Energy¦Hydrogen
Downscaling[REMIND-MAgPIE 3.2-4.6] | Low demand | ESP | Secondary Energy¦Hydrogen | EJ/yr | Secondary Energy¦Hydrogen | demand_projection | hydrogen_allsect | 2035 | 0.0517 | Secondary Energy¦Hydrogen
Downscaling[REMIND-MAgPIE 3.2-4.6] | Low demand | ESP | Secondary Energy¦Hydrogen | EJ/yr | Secondary Energy¦Hydrogen | demand_projection | hydrogen_allsect | 2040 | 0.0715 | Secondary Energy¦Hydrogen
Downscaling[REMIND-MAgPIE 3.2-4.6] | Low demand | ESP | Secondary Energy¦Hydrogen | EJ/yr | Secondary Energy¦Hydrogen | demand_projection | hydrogen_allsect | 2045 | 0.084 | Secondary Energy¦Hydrogen
Downscaling[REMIND-MAgPIE 3.2-4.6] | Low demand | ESP | Secondary Energy¦Hydrogen | EJ/yr | Secondary Energy¦Hydrogen | demand_projection | hydrogen_allsect | 2050 | 0.0999 | Secondary Energy¦Hydrogen
Downscaling[REMIND-MAgPIE 3.2-4.6] | Low demand | ESP | Secondary Energy¦Electricity¦Coal | EJ/yr | Secondary Energy¦Electricity¦Coal | elec_co2 |  | 2020 | 0.0872 | Secondary Energy¦Electricity¦Coal | 94
Downscaling[REMIND-MAgPIE 3.2-4.6] | Low demand | ESP | Secondary Energy¦Electricity¦Coal | EJ/yr | Secondary Energy¦Electricity¦Coal | elec_co2 |  | 2025 | 0.0238 | Secondary Energy¦Electricity¦Coal | 94
Downscaling[REMIND-MAgPIE 3.2-4.6] | Low demand | ESP | Secondary Energy¦Electricity¦Coal | EJ/yr | Secondary Energy¦Electricity¦Coal | elec_co2 |  | 2030 | 0 | Secondary Energy¦Electricity¦Coal | 94
Downscaling[REMIND-MAgPIE 3.2-4.6] | Low demand | ESP | Secondary Energy¦Electricity¦Coal | EJ/yr | Secondary Energy¦Electricity¦Coal | elec_co2 |  | 2035 | 0 | Secondary Energy¦Electricity¦Coal | 94
Downscaling[REMIND-MAgPIE 3.2-4.6] | Low demand | ESP | Secondary Energy¦Electricity¦Coal | EJ/yr | Secondary Energy¦Electricity¦Coal | elec_co2 |  | 2040 | 0 | Secondary Energy¦Electricity¦Coal | 94
Downscaling[REMIND-MAgPIE 3.2-4.6] | Low demand | ESP | Secondary Energy¦Electricity¦Coal | EJ/yr | Secondary Energy¦Electricity¦Coal | elec_co2 |  | 2045 | 0 | Secondary Energy¦Electricity¦Coal | 94
Downscaling[REMIND-MAgPIE 3.2-4.6] | Low demand | ESP | Secondary Energy¦Electricity¦Coal | EJ/yr | Secondary Energy¦Electricity¦Coal | elec_co2 |  | 2050 | 0 | Secondary Energy¦Electricity¦Coal | 94
Downscaling[REMIND-MAgPIE 3.2-4.6] | Low demand | ESP | Secondary Energy¦Electricity¦Gas | EJ/yr | Secondary Energy¦Electricity¦Gas | elec_co2 |  | 2020 | 0.2594 | Secondary Energy¦Electricity¦Gas | 55
Downscaling[REMIND-MAgPIE 3.2-4.6] | Low demand | ESP | Secondary Energy¦Electricity¦Gas | EJ/yr | Secondary Energy¦Electricity¦Gas | elec_co2 |  | 2025 | 0.2362 | Secondary Energy¦Electricity¦Gas | 55
Downscaling[REMIND-MAgPIE 3.2-4.6] | Low demand | ESP | Secondary Energy¦Electricity¦Gas | EJ/yr | Secondary Energy¦Electricity¦Gas | elec_co2 |  | 2030 | 0.0061 | Secondary Energy¦Electricity¦Gas | 55
Downscaling[REMIND-MAgPIE 3.2-4.6] | Low demand | ESP | Secondary Energy¦Electricity¦Gas | EJ/yr | Secondary Energy¦Electricity¦Gas | elec_co2 |  | 2035 | 0.001 | Secondary Energy¦Electricity¦Gas | 55
Downscaling[REMIND-MAgPIE 3.2-4.6] | Low demand | ESP | Secondary Energy¦Electricity¦Gas | EJ/yr | Secondary Energy¦Electricity¦Gas | elec_co2 |  | 2040 | 0.0008 | Secondary Energy¦Electricity¦Gas | 55
Downscaling[REMIND-MAgPIE 3.2-4.6] | Low demand | ESP | Secondary Energy¦Electricity¦Gas | EJ/yr | Secondary Energy¦Electricity¦Gas | elec_co2 |  | 2045 | 0.0006 | Secondary Energy¦Electricity¦Gas | 55
Downscaling[REMIND-MAgPIE 3.2-4.6] | Low demand | ESP | Secondary Energy¦Electricity¦Gas | EJ/yr | Secondary Energy¦Electricity¦Gas | elec_co2 |  | 2050 | 0.0004 | Secondary Energy¦Electricity¦Gas | 55
Downscaling[REMIND-MAgPIE 3.2-4.6] | Low demand | ESP | Secondary Energy¦Electricity¦Oil | EJ/yr | Secondary Energy¦Electricity¦Oil | elec_co2 |  | 2020 | 0.042 | Secondary Energy¦Electricity¦Oil | 70
Downscaling[REMIND-MAgPIE 3.2-4.6] | Low demand | ESP | Secondary Energy¦Electricity¦Oil | EJ/yr | Secondary Energy¦Electricity¦Oil | elec_co2 |  | 2025 | 0.0265 | Secondary Energy¦Electricity¦Oil | 70
Downscaling[REMIND-MAgPIE 3.2-4.6] | Low demand | ESP | Secondary Energy¦Electricity¦Oil | EJ/yr | Secondary Energy¦Electricity¦Oil | elec_co2 |  | 2030 | 0.0109 | Secondary Energy¦Electricity¦Oil | 70
Downscaling[REMIND-MAgPIE 3.2-4.6] | Low demand | ESP | Secondary Energy¦Electricity¦Oil | EJ/yr | Secondary Energy¦Electricity¦Oil | elec_co2 |  | 2035 | 0 | Secondary Energy¦Electricity¦Oil | 70
Downscaling[REMIND-MAgPIE 3.2-4.6] | Low demand | ESP | Secondary Energy¦Electricity¦Oil | EJ/yr | Secondary Energy¦Electricity¦Oil | elec_co2 |  | 2040 | 0 | Secondary Energy¦Electricity¦Oil | 70
Downscaling[REMIND-MAgPIE 3.2-4.6] | Low demand | ESP | Secondary Energy¦Electricity¦Oil | EJ/yr | Secondary Energy¦Electricity¦Oil | elec_co2 |  | 2045 | 0 | Secondary Energy¦Electricity¦Oil | 70
Downscaling[REMIND-MAgPIE 3.2-4.6] | Low demand | ESP | Secondary Energy¦Electricity¦Oil | EJ/yr | Secondary Energy¦Electricity¦Oil | elec_co2 |  | 2050 | 0 | Secondary Energy¦Electricity¦Oil | 70
Downscaling[REMIND-MAgPIE 3.2-4.6] | Low demand | ESP | Price¦Primary Energy¦Biomass | US$2010/GJ | Price¦Primary Energy¦Biomass | fuel_supply | bioenergy | 2020 | 5.3799 | Price¦Primary Energy¦Biomass
Downscaling[REMIND-MAgPIE 3.2-4.6] | Low demand | ESP | Price¦Primary Energy¦Biomass | US$2010/GJ | Price¦Primary Energy¦Biomass | fuel_supply | bioenergy | 2025 | 5.7569 | Price¦Primary Energy¦Biomass
Downscaling[REMIND-MAgPIE 3.2-4.6] | Low demand | ESP | Price¦Primary Energy¦Biomass | US$2010/GJ | Price¦Primary Energy¦Biomass | fuel_supply | bioenergy | 2030 | 5.1041 | Price¦Primary Energy¦Biomass
Downscaling[REMIND-MAgPIE 3.2-4.6] | Low demand | ESP | Price¦Primary Energy¦Biomass | US$2010/GJ | Price¦Primary Energy¦Biomass | fuel_supply | bioenergy | 2035 | 7.4521 | Price¦Primary Energy¦Biomass
Downscaling[REMIND-MAgPIE 3.2-4.6] | Low demand | ESP | Price¦Primary Energy¦Biomass | US$2010/GJ | Price¦Primary Energy¦Biomass | fuel_supply | bioenergy | 2040 | 8.4009 | Price¦Primary Energy¦Biomass
Downscaling[REMIND-MAgPIE 3.2-4.6] | Low demand | ESP | Price¦Primary Energy¦Biomass | US$2010/GJ | Price¦Primary Energy¦Biomass | fuel_supply | bioenergy | 2045 | 10.0685 | Price¦Primary Energy¦Biomass
Downscaling[REMIND-MAgPIE 3.2-4.6] | Low demand | ESP | Price¦Primary Energy¦Biomass | US$2010/GJ | Price¦Primary Energy¦Biomass | fuel_supply | bioenergy | 2050 | 12.7988 | Price¦Primary Energy¦Biomass
Downscaling[REMIND-MAgPIE 3.2-4.6] | Low demand | ESP | Price¦Primary Energy¦Coal | US$2010/GJ | Price¦Primary Energy¦Coal | fuel_supply | coal | 2020 | 2.0344 | Price¦Primary Energy¦Coal
Downscaling[REMIND-MAgPIE 3.2-4.6] | Low demand | ESP | Price¦Primary Energy¦Coal | US$2010/GJ | Price¦Primary Energy¦Coal | fuel_supply | coal | 2025 | 2.3285 | Price¦Primary Energy¦Coal
Downscaling[REMIND-MAgPIE 3.2-4.6] | Low demand | ESP | Price¦Primary Energy¦Coal | US$2010/GJ | Price¦Primary Energy¦Coal | fuel_supply | coal | 2030 | 1.6288 | Price¦Primary Energy¦Coal
Downscaling[REMIND-MAgPIE 3.2-4.6] | Low demand | ESP | Price¦Primary Energy¦Coal | US$2010/GJ | Price¦Primary Energy¦Coal | fuel_supply | coal | 2035 | 1.2207 | Price¦Primary Energy¦Coal
Downscaling[REMIND-MAgPIE 3.2-4.6] | Low demand | ESP | Price¦Primary Energy¦Coal | US$2010/GJ | Price¦Primary Energy¦Coal | fuel_supply | coal | 2040 | 1.2602 | Price¦Primary Energy¦Coal
Downscaling[REMIND-MAgPIE 3.2-4.6] | Low demand | ESP | Price¦Primary Energy¦Coal | US$2010/GJ | Price¦Primary Energy¦Coal | fuel_supply | coal | 2045 | 1.1936 | Price¦Primary Energy¦Coal
Downscaling[REMIND-MAgPIE 3.2-4.6] | Low demand | ESP | Price¦Primary Energy¦Coal | US$2010/GJ | Price¦Primary Energy¦Coal | fuel_supply | coal | 2050 | 1.557 | Price¦Primary Energy¦Coal
Downscaling[REMIND-MAgPIE 3.2-4.6] | Low demand | ESP | Price¦Primary Energy¦Gas | US$2010/GJ | Price¦Primary Energy¦Gas | fuel_supply | gas | 2020 | 3.9711 | Price¦Primary Energy¦Gas
Downscaling[REMIND-MAgPIE 3.2-4.6] | Low demand | ESP | Price¦Primary Energy¦Gas | US$2010/GJ | Price¦Primary Energy¦Gas | fuel_supply | gas | 2025 | 4.6568 | Price¦Primary Energy¦Gas
Downscaling[REMIND-MAgPIE 3.2-4.6] | Low demand | ESP | Price¦Primary Energy¦Gas | US$2010/GJ | Price¦Primary Energy¦Gas | fuel_supply | gas | 2030 | 4.3352 | Price¦Primary Energy¦Gas
Downscaling[REMIND-MAgPIE 3.2-4.6] | Low demand | ESP | Price¦Primary Energy¦Gas | US$2010/GJ | Price¦Primary Energy¦Gas | fuel_supply | gas | 2035 | 5.2357 | Price¦Primary Energy¦Gas
Downscaling[REMIND-MAgPIE 3.2-4.6] | Low demand | ESP | Price¦Primary Energy¦Gas | US$2010/GJ | Price¦Primary Energy¦Gas | fuel_supply | gas | 2040 | 4.7106 | Price¦Primary Energy¦Gas
Downscaling[REMIND-MAgPIE 3.2-4.6] | Low demand | ESP | Price¦Primary Energy¦Gas | US$2010/GJ | Price¦Primary Energy¦Gas | fuel_supply | gas | 2045 | 4.1262 | Price¦Primary Energy¦Gas
Downscaling[REMIND-MAgPIE 3.2-4.6] | Low demand | ESP | Price¦Primary Energy¦Gas | US$2010/GJ | Price¦Primary Energy¦Gas | fuel_supply | gas | 2050 | 4.1033 | Price¦Primary Energy¦Gas
Downscaling[REMIND-MAgPIE 3.2-4.6] | Low demand | ESP | Price¦Secondary Energy¦Liquids¦Oil | US$2010/GJ | Price¦Secondary Energy¦Liquids¦Oil | fuel_supply | oil | 2020 | 82.2847 | Price¦Secondary Energy¦Liquids¦Oil
Downscaling[REMIND-MAgPIE 3.2-4.6] | Low demand | ESP | Price¦Secondary Energy¦Liquids¦Oil | US$2010/GJ | Price¦Secondary Energy¦Liquids¦Oil | fuel_supply | oil | 2025 | 42.9837 | Price¦Secondary Energy¦Liquids¦Oil
Downscaling[REMIND-MAgPIE 3.2-4.6] | Low demand | ESP | Price¦Secondary Energy¦Liquids¦Oil | US$2010/GJ | Price¦Secondary Energy¦Liquids¦Oil | fuel_supply | oil | 2030 | 79.7876 | Price¦Secondary Energy¦Liquids¦Oil
Downscaling[REMIND-MAgPIE 3.2-4.6] | Low demand | ESP | Price¦Secondary Energy¦Liquids¦Oil | US$2010/GJ | Price¦Secondary Energy¦Liquids¦Oil | fuel_supply | oil | 2035 | 85.3398 | Price¦Secondary Energy¦Liquids¦Oil
Downscaling[REMIND-MAgPIE 3.2-4.6] | Low demand | ESP | Price¦Secondary Energy¦Liquids¦Oil | US$2010/GJ | Price¦Secondary Energy¦Liquids¦Oil | fuel_supply | oil | 2040 | 99.3264 | Price¦Secondary Energy¦Liquids¦Oil
Downscaling[REMIND-MAgPIE 3.2-4.6] | Low demand | ESP | Price¦Secondary Energy¦Liquids¦Oil | US$2010/GJ | Price¦Secondary Energy¦Liquids¦Oil | fuel_supply | oil | 2045 | 95.2399 | Price¦Secondary Energy¦Liquids¦Oil
Downscaling[REMIND-MAgPIE 3.2-4.6] | Low demand | ESP | Price¦Secondary Energy¦Liquids¦Oil | US$2010/GJ | Price¦Secondary Energy¦Liquids¦Oil | fuel_supply | oil | 2050 | 125.9856 | Price¦Secondary Energy¦Liquids¦Oil
Downscaling[REMIND-MAgPIE 3.2-4.6] | Low demand | ESP | Emissions¦CO2 | Mt CO2/yr | Emissions¦CO2 | scenarios - CO2 abatement | CO2 | 2020 | 211.7731 | Emissions¦CO2
Downscaling[REMIND-MAgPIE 3.2-4.6] | Low demand | ESP | Emissions¦CO2 | Mt CO2/yr | Emissions¦CO2 | scenarios - CO2 abatement | CO2 | 2025 | 183.754 | Emissions¦CO2
Downscaling[REMIND-MAgPIE 3.2-4.6] | Low demand | ESP | Emissions¦CO2 | Mt CO2/yr | Emissions¦CO2 | scenarios - CO2 abatement | CO2 | 2030 | 78.4283 | Emissions¦CO2
Downscaling[REMIND-MAgPIE 3.2-4.6] | Low demand | ESP | Emissions¦CO2 | Mt CO2/yr | Emissions¦CO2 | scenarios - CO2 abatement | CO2 | 2035 | 18.0285 | Emissions¦CO2
Downscaling[REMIND-MAgPIE 3.2-4.6] | Low demand | ESP | Emissions¦CO2 | Mt CO2/yr | Emissions¦CO2 | scenarios - CO2 abatement | CO2 | 2040 | -34.5228 | Emissions¦CO2
Downscaling[REMIND-MAgPIE 3.2-4.6] | Low demand | ESP | Emissions¦CO2 | Mt CO2/yr | Emissions¦CO2 | scenarios - CO2 abatement | CO2 | 2045 | -68.0585 | Emissions¦CO2
Downscaling[REMIND-MAgPIE 3.2-4.6] | Low demand | ESP | Emissions¦CO2 | Mt CO2/yr | Emissions¦CO2 | scenarios - CO2 abatement | CO2 | 2050 | -84.6209 | Emissions¦CO2
Downscaling[REMIND-MAgPIE 3.2-4.6] | Low demand | ESP | Emissions¦CO2¦Energy | Mt CO2/yr | Emissions¦CO2¦Energy | scenarios - CO2 abatement | CO2 | 2020 | 267.8657 | Emissions¦CO2¦Energy
Downscaling[REMIND-MAgPIE 3.2-4.6] | Low demand | ESP | Emissions¦CO2¦Energy | Mt CO2/yr | Emissions¦CO2¦Energy | scenarios - CO2 abatement | CO2 | 2025 | 225.6607 | Emissions¦CO2¦Energy
Downscaling[REMIND-MAgPIE 3.2-4.6] | Low demand | ESP | Emissions¦CO2¦Energy | Mt CO2/yr | Emissions¦CO2¦Energy | scenarios - CO2 abatement | CO2 | 2030 | 126.9053 | Emissions¦CO2¦Energy
Downscaling[REMIND-MAgPIE 3.2-4.6] | Low demand | ESP | Emissions¦CO2¦Energy | Mt CO2/yr | Emissions¦CO2¦Energy | scenarios - CO2 abatement | CO2 | 2035 | 72.8143 | Emissions¦CO2¦Energy
Downscaling[REMIND-MAgPIE 3.2-4.6] | Low demand | ESP | Emissions¦CO2¦Energy | Mt CO2/yr | Emissions¦CO2¦Energy | scenarios - CO2 abatement | CO2 | 2040 | 23.9585 | Emissions¦CO2¦Energy
Downscaling[REMIND-MAgPIE 3.2-4.6] | Low demand | ESP | Emissions¦CO2¦Energy | Mt CO2/yr | Emissions¦CO2¦Energy | scenarios - CO2 abatement | CO2 | 2045 | -5.8491 | Emissions¦CO2¦Energy
Downscaling[REMIND-MAgPIE 3.2-4.6] | Low demand | ESP | Emissions¦CO2¦Energy | Mt CO2/yr | Emissions¦CO2¦Energy | scenarios - CO2 abatement | CO2 | 2050 | -20.9242 | Emissions¦CO2¦Energy
Downscaling[REMIND-MAgPIE 3.2-4.6] | Nationally Determined Contributions (NDCs) | ESP | Carbon Sequestration¦CCS | Mt CO2/yr | Carbon Sequestration¦CCS | CCS potential |  | 2020 | 0 | Carbon Sequestration¦CCS
Downscaling[REMIND-MAgPIE 3.2-4.6] | Nationally Determined Contributions (NDCs) | ESP | Carbon Sequestration¦CCS | Mt CO2/yr | Carbon Sequestration¦CCS | CCS potential |  | 2025 | 0.2652 | Carbon Sequestration¦CCS
Downscaling[REMIND-MAgPIE 3.2-4.6] | Nationally Determined Contributions (NDCs) | ESP | Carbon Sequestration¦CCS | Mt CO2/yr | Carbon Sequestration¦CCS | CCS potential |  | 2030 | 2.6842 | Carbon Sequestration¦CCS
Downscaling[REMIND-MAgPIE 3.2-4.6] | Nationally Determined Contributions (NDCs) | ESP | Carbon Sequestration¦CCS | Mt CO2/yr | Carbon Sequestration¦CCS | CCS potential |  | 2035 | 7.1215 | Carbon Sequestration¦CCS
Downscaling[REMIND-MAgPIE 3.2-4.6] | Nationally Determined Contributions (NDCs) | ESP | Carbon Sequestration¦CCS | Mt CO2/yr | Carbon Sequestration¦CCS | CCS potential |  | 2040 | 13.0473 | Carbon Sequestration¦CCS
Downscaling[REMIND-MAgPIE 3.2-4.6] | Nationally Determined Contributions (NDCs) | ESP | Carbon Sequestration¦CCS | Mt CO2/yr | Carbon Sequestration¦CCS | CCS potential |  | 2045 | 15.9054 | Carbon Sequestration¦CCS
Downscaling[REMIND-MAgPIE 3.2-4.6] | Nationally Determined Contributions (NDCs) | ESP | Carbon Sequestration¦CCS | Mt CO2/yr | Carbon Sequestration¦CCS | CCS potential |  | 2050 | 18.4574 | Carbon Sequestration¦CCS
Downscaling[REMIND-MAgPIE 3.2-4.6] | Nationally Determined Contributions (NDCs) | ESP | Final Energy¦Industry¦Electricity | EJ/yr | Final Energy¦Industry¦Electricity | demand_projection | elc_industry | 2020 | 0.2811 | Final Energy¦Industry¦Electricity
Downscaling[REMIND-MAgPIE 3.2-4.6] | Nationally Determined Contributions (NDCs) | ESP | Final Energy¦Industry¦Electricity | EJ/yr | Final Energy¦Industry¦Electricity | demand_projection | elc_industry | 2025 | 0.3016 | Final Energy¦Industry¦Electricity
Downscaling[REMIND-MAgPIE 3.2-4.6] | Nationally Determined Contributions (NDCs) | ESP | Final Energy¦Industry¦Electricity | EJ/yr | Final Energy¦Industry¦Electricity | demand_projection | elc_industry | 2030 | 0.2965 | Final Energy¦Industry¦Electricity
Downscaling[REMIND-MAgPIE 3.2-4.6] | Nationally Determined Contributions (NDCs) | ESP | Final Energy¦Industry¦Electricity | EJ/yr | Final Energy¦Industry¦Electricity | demand_projection | elc_industry | 2035 | 0.3074 | Final Energy¦Industry¦Electricity
Downscaling[REMIND-MAgPIE 3.2-4.6] | Nationally Determined Contributions (NDCs) | ESP | Final Energy¦Industry¦Electricity | EJ/yr | Final Energy¦Industry¦Electricity | demand_projection | elc_industry | 2040 | 0.3279 | Final Energy¦Industry¦Electricity
Downscaling[REMIND-MAgPIE 3.2-4.6] | Nationally Determined Contributions (NDCs) | ESP | Final Energy¦Industry¦Electricity | EJ/yr | Final Energy¦Industry¦Electricity | demand_projection | elc_industry | 2045 | 0.3451 | Final Energy¦Industry¦Electricity
Downscaling[REMIND-MAgPIE 3.2-4.6] | Nationally Determined Contributions (NDCs) | ESP | Final Energy¦Industry¦Electricity | EJ/yr | Final Energy¦Industry¦Electricity | demand_projection | elc_industry | 2050 | 0.3438 | Final Energy¦Industry¦Electricity
Downscaling[REMIND-MAgPIE 3.2-4.6] | Nationally Determined Contributions (NDCs) | ESP | Final Energy¦Residential and Commercial¦Electricity | EJ/yr | Final Energy¦Residential and Commercial¦Electricity | demand_projection | elc_buildings | 2020 | 0.659 | Final Energy¦Residential and Commercial¦Electricity
Downscaling[REMIND-MAgPIE 3.2-4.6] | Nationally Determined Contributions (NDCs) | ESP | Final Energy¦Residential and Commercial¦Electricity | EJ/yr | Final Energy¦Residential and Commercial¦Electricity | demand_projection | elc_buildings | 2025 | 0.7195 | Final Energy¦Residential and Commercial¦Electricity
Downscaling[REMIND-MAgPIE 3.2-4.6] | Nationally Determined Contributions (NDCs) | ESP | Final Energy¦Residential and Commercial¦Electricity | EJ/yr | Final Energy¦Residential and Commercial¦Electricity | demand_projection | elc_buildings | 2030 | 0.7397 | Final Energy¦Residential and Commercial¦Electricity
Downscaling[REMIND-MAgPIE 3.2-4.6] | Nationally Determined Contributions (NDCs) | ESP | Final Energy¦Residential and Commercial¦Electricity | EJ/yr | Final Energy¦Residential and Commercial¦Electricity | demand_projection | elc_buildings | 2035 | 0.7691 | Final Energy¦Residential and Commercial¦Electricity
Downscaling[REMIND-MAgPIE 3.2-4.6] | Nationally Determined Contributions (NDCs) | ESP | Final Energy¦Residential and Commercial¦Electricity | EJ/yr | Final Energy¦Residential and Commercial¦Electricity | demand_projection | elc_buildings | 2040 | 0.7724 | Final Energy¦Residential and Commercial¦Electricity
Downscaling[REMIND-MAgPIE 3.2-4.6] | Nationally Determined Contributions (NDCs) | ESP | Final Energy¦Residential and Commercial¦Electricity | EJ/yr | Final Energy¦Residential and Commercial¦Electricity | demand_projection | elc_buildings | 2045 | 0.7683 | Final Energy¦Residential and Commercial¦Electricity
Downscaling[REMIND-MAgPIE 3.2-4.6] | Nationally Determined Contributions (NDCs) | ESP | Final Energy¦Residential and Commercial¦Electricity | EJ/yr | Final Energy¦Residential and Commercial¦Electricity | demand_projection | elc_buildings | 2050 | 0.7714 | Final Energy¦Residential and Commercial¦Electricity
Downscaling[REMIND-MAgPIE 3.2-4.6] | Nationally Determined Contributions (NDCs) | ESP | Final Energy¦Transportation¦Electricity | EJ/yr | Final Energy¦Transportation¦Electricity | demand_projection | elc_transport | 2020 | 0.0232 | Final Energy¦Transportation¦Electricity
Downscaling[REMIND-MAgPIE 3.2-4.6] | Nationally Determined Contributions (NDCs) | ESP | Final Energy¦Transportation¦Electricity | EJ/yr | Final Energy¦Transportation¦Electricity | demand_projection | elc_transport | 2025 | 0.0493 | Final Energy¦Transportation¦Electricity
Downscaling[REMIND-MAgPIE 3.2-4.6] | Nationally Determined Contributions (NDCs) | ESP | Final Energy¦Transportation¦Electricity | EJ/yr | Final Energy¦Transportation¦Electricity | demand_projection | elc_transport | 2030 | 0.0814 | Final Energy¦Transportation¦Electricity
Downscaling[REMIND-MAgPIE 3.2-4.6] | Nationally Determined Contributions (NDCs) | ESP | Final Energy¦Transportation¦Electricity | EJ/yr | Final Energy¦Transportation¦Electricity | demand_projection | elc_transport | 2035 | 0.1137 | Final Energy¦Transportation¦Electricity
Downscaling[REMIND-MAgPIE 3.2-4.6] | Nationally Determined Contributions (NDCs) | ESP | Final Energy¦Transportation¦Electricity | EJ/yr | Final Energy¦Transportation¦Electricity | demand_projection | elc_transport | 2040 | 0.1345 | Final Energy¦Transportation¦Electricity
Downscaling[REMIND-MAgPIE 3.2-4.6] | Nationally Determined Contributions (NDCs) | ESP | Final Energy¦Transportation¦Electricity | EJ/yr | Final Energy¦Transportation¦Electricity | demand_projection | elc_transport | 2045 | 0.1435 | Final Energy¦Transportation¦Electricity
Downscaling[REMIND-MAgPIE 3.2-4.6] | Nationally Determined Contributions (NDCs) | ESP | Final Energy¦Transportation¦Electricity | EJ/yr | Final Energy¦Transportation¦Electricity | demand_projection | elc_transport | 2050 | 0.1486 | Final Energy¦Transportation¦Electricity
Downscaling[REMIND-MAgPIE 3.2-4.6] | Nationally Determined Contributions (NDCs) | ESP | Secondary Energy¦Hydrogen | EJ/yr | Secondary Energy¦Hydrogen | demand_projection | hydrogen_allsect | 2020 | 0.0059 | Secondary Energy¦Hydrogen
Downscaling[REMIND-MAgPIE 3.2-4.6] | Nationally Determined Contributions (NDCs) | ESP | Secondary Energy¦Hydrogen | EJ/yr | Secondary Energy¦Hydrogen | demand_projection | hydrogen_allsect | 2025 | 0.0259 | Secondary Energy¦Hydrogen
Downscaling[REMIND-MAgPIE 3.2-4.6] | Nationally Determined Contributions (NDCs) | ESP | Secondary Energy¦Hydrogen | EJ/yr | Secondary Energy¦Hydrogen | demand_projection | hydrogen_allsect | 2030 | 0.0478 | Secondary Energy¦Hydrogen
Downscaling[REMIND-MAgPIE 3.2-4.6] | Nationally Determined Contributions (NDCs) | ESP | Secondary Energy¦Hydrogen | EJ/yr | Secondary Energy¦Hydrogen | demand_projection | hydrogen_allsect | 2035 | 0.0708 | Secondary Energy¦Hydrogen
Downscaling[REMIND-MAgPIE 3.2-4.6] | Nationally Determined Contributions (NDCs) | ESP | Secondary Energy¦Hydrogen | EJ/yr | Secondary Energy¦Hydrogen | demand_projection | hydrogen_allsect | 2040 | 0.113 | Secondary Energy¦Hydrogen
Downscaling[REMIND-MAgPIE 3.2-4.6] | Nationally Determined Contributions (NDCs) | ESP | Secondary Energy¦Hydrogen | EJ/yr | Secondary Energy¦Hydrogen | demand_projection | hydrogen_allsect | 2045 | 0.1905 | Secondary Energy¦Hydrogen
Downscaling[REMIND-MAgPIE 3.2-4.6] | Nationally Determined Contributions (NDCs) | ESP | Secondary Energy¦Hydrogen | EJ/yr | Secondary Energy¦Hydrogen | demand_projection | hydrogen_allsect | 2050 | 0.2709 | Secondary Energy¦Hydrogen
Downscaling[REMIND-MAgPIE 3.2-4.6] | Nationally Determined Contributions (NDCs) | ESP | Secondary Energy¦Electricity¦Coal | EJ/yr | Secondary Energy¦Electricity¦Coal | elec_co2 |  | 2020 | 0.0874 | Secondary Energy¦Electricity¦Coal | 94
Downscaling[REMIND-MAgPIE 3.2-4.6] | Nationally Determined Contributions (NDCs) | ESP | Secondary Energy¦Electricity¦Coal | EJ/yr | Secondary Energy¦Electricity¦Coal | elec_co2 |  | 2025 | 0.0231 | Secondary Energy¦Electricity¦Coal | 94
Downscaling[REMIND-MAgPIE 3.2-4.6] | Nationally Determined Contributions (NDCs) | ESP | Secondary Energy¦Electricity¦Coal | EJ/yr | Secondary Energy¦Electricity¦Coal | elec_co2 |  | 2030 | 0 | Secondary Energy¦Electricity¦Coal | 94
Downscaling[REMIND-MAgPIE 3.2-4.6] | Nationally Determined Contributions (NDCs) | ESP | Secondary Energy¦Electricity¦Coal | EJ/yr | Secondary Energy¦Electricity¦Coal | elec_co2 |  | 2035 | 0 | Secondary Energy¦Electricity¦Coal | 94
Downscaling[REMIND-MAgPIE 3.2-4.6] | Nationally Determined Contributions (NDCs) | ESP | Secondary Energy¦Electricity¦Coal | EJ/yr | Secondary Energy¦Electricity¦Coal | elec_co2 |  | 2040 | 0 | Secondary Energy¦Electricity¦Coal | 94
Downscaling[REMIND-MAgPIE 3.2-4.6] | Nationally Determined Contributions (NDCs) | ESP | Secondary Energy¦Electricity¦Coal | EJ/yr | Secondary Energy¦Electricity¦Coal | elec_co2 |  | 2045 | 0 | Secondary Energy¦Electricity¦Coal | 94
Downscaling[REMIND-MAgPIE 3.2-4.6] | Nationally Determined Contributions (NDCs) | ESP | Secondary Energy¦Electricity¦Coal | EJ/yr | Secondary Energy¦Electricity¦Coal | elec_co2 |  | 2050 | 0 | Secondary Energy¦Electricity¦Coal | 94
Downscaling[REMIND-MAgPIE 3.2-4.6] | Nationally Determined Contributions (NDCs) | ESP | Secondary Energy¦Electricity¦Gas | EJ/yr | Secondary Energy¦Electricity¦Gas | elec_co2 |  | 2020 | 0.2561 | Secondary Energy¦Electricity¦Gas | 55
Downscaling[REMIND-MAgPIE 3.2-4.6] | Nationally Determined Contributions (NDCs) | ESP | Secondary Energy¦Electricity¦Gas | EJ/yr | Secondary Energy¦Electricity¦Gas | elec_co2 |  | 2025 | 0.2518 | Secondary Energy¦Electricity¦Gas | 55
Downscaling[REMIND-MAgPIE 3.2-4.6] | Nationally Determined Contributions (NDCs) | ESP | Secondary Energy¦Electricity¦Gas | EJ/yr | Secondary Energy¦Electricity¦Gas | elec_co2 |  | 2030 | 0.0461 | Secondary Energy¦Electricity¦Gas | 55
Downscaling[REMIND-MAgPIE 3.2-4.6] | Nationally Determined Contributions (NDCs) | ESP | Secondary Energy¦Electricity¦Gas | EJ/yr | Secondary Energy¦Electricity¦Gas | elec_co2 |  | 2035 | 0.0034 | Secondary Energy¦Electricity¦Gas | 55
Downscaling[REMIND-MAgPIE 3.2-4.6] | Nationally Determined Contributions (NDCs) | ESP | Secondary Energy¦Electricity¦Gas | EJ/yr | Secondary Energy¦Electricity¦Gas | elec_co2 |  | 2040 | 0.0014 | Secondary Energy¦Electricity¦Gas | 55
Downscaling[REMIND-MAgPIE 3.2-4.6] | Nationally Determined Contributions (NDCs) | ESP | Secondary Energy¦Electricity¦Gas | EJ/yr | Secondary Energy¦Electricity¦Gas | elec_co2 |  | 2045 | 0.0014 | Secondary Energy¦Electricity¦Gas | 55
Downscaling[REMIND-MAgPIE 3.2-4.6] | Nationally Determined Contributions (NDCs) | ESP | Secondary Energy¦Electricity¦Gas | EJ/yr | Secondary Energy¦Electricity¦Gas | elec_co2 |  | 2050 | 0.0014 | Secondary Energy¦Electricity¦Gas | 55
Downscaling[REMIND-MAgPIE 3.2-4.6] | Nationally Determined Contributions (NDCs) | ESP | Secondary Energy¦Electricity¦Oil | EJ/yr | Secondary Energy¦Electricity¦Oil | elec_co2 |  | 2020 | 0.0419 | Secondary Energy¦Electricity¦Oil | 70
Downscaling[REMIND-MAgPIE 3.2-4.6] | Nationally Determined Contributions (NDCs) | ESP | Secondary Energy¦Electricity¦Oil | EJ/yr | Secondary Energy¦Electricity¦Oil | elec_co2 |  | 2025 | 0.0264 | Secondary Energy¦Electricity¦Oil | 70
Downscaling[REMIND-MAgPIE 3.2-4.6] | Nationally Determined Contributions (NDCs) | ESP | Secondary Energy¦Electricity¦Oil | EJ/yr | Secondary Energy¦Electricity¦Oil | elec_co2 |  | 2030 | 0.0115 | Secondary Energy¦Electricity¦Oil | 70
Downscaling[REMIND-MAgPIE 3.2-4.6] | Nationally Determined Contributions (NDCs) | ESP | Secondary Energy¦Electricity¦Oil | EJ/yr | Secondary Energy¦Electricity¦Oil | elec_co2 |  | 2035 | 0 | Secondary Energy¦Electricity¦Oil | 70
Downscaling[REMIND-MAgPIE 3.2-4.6] | Nationally Determined Contributions (NDCs) | ESP | Secondary Energy¦Electricity¦Oil | EJ/yr | Secondary Energy¦Electricity¦Oil | elec_co2 |  | 2040 | 0 | Secondary Energy¦Electricity¦Oil | 70
Downscaling[REMIND-MAgPIE 3.2-4.6] | Nationally Determined Contributions (NDCs) | ESP | Secondary Energy¦Electricity¦Oil | EJ/yr | Secondary Energy¦Electricity¦Oil | elec_co2 |  | 2045 | 0 | Secondary Energy¦Electricity¦Oil | 70
Downscaling[REMIND-MAgPIE 3.2-4.6] | Nationally Determined Contributions (NDCs) | ESP | Secondary Energy¦Electricity¦Oil | EJ/yr | Secondary Energy¦Electricity¦Oil | elec_co2 |  | 2050 | 0 | Secondary Energy¦Electricity¦Oil | 70
Downscaling[REMIND-MAgPIE 3.2-4.6] | Nationally Determined Contributions (NDCs) | ESP | Price¦Primary Energy¦Biomass | US$2010/GJ | Price¦Primary Energy¦Biomass | fuel_supply | bioenergy | 2020 | 5.3799 | Price¦Primary Energy¦Biomass
Downscaling[REMIND-MAgPIE 3.2-4.6] | Nationally Determined Contributions (NDCs) | ESP | Price¦Primary Energy¦Biomass | US$2010/GJ | Price¦Primary Energy¦Biomass | fuel_supply | bioenergy | 2025 | 6.0409 | Price¦Primary Energy¦Biomass
Downscaling[REMIND-MAgPIE 3.2-4.6] | Nationally Determined Contributions (NDCs) | ESP | Price¦Primary Energy¦Biomass | US$2010/GJ | Price¦Primary Energy¦Biomass | fuel_supply | bioenergy | 2030 | 5.8961 | Price¦Primary Energy¦Biomass
Downscaling[REMIND-MAgPIE 3.2-4.6] | Nationally Determined Contributions (NDCs) | ESP | Price¦Primary Energy¦Biomass | US$2010/GJ | Price¦Primary Energy¦Biomass | fuel_supply | bioenergy | 2035 | 6.0401 | Price¦Primary Energy¦Biomass
Downscaling[REMIND-MAgPIE 3.2-4.6] | Nationally Determined Contributions (NDCs) | ESP | Price¦Primary Energy¦Biomass | US$2010/GJ | Price¦Primary Energy¦Biomass | fuel_supply | bioenergy | 2040 | 6.1913 | Price¦Primary Energy¦Biomass
Downscaling[REMIND-MAgPIE 3.2-4.6] | Nationally Determined Contributions (NDCs) | ESP | Price¦Primary Energy¦Biomass | US$2010/GJ | Price¦Primary Energy¦Biomass | fuel_supply | bioenergy | 2045 | 6.8758 | Price¦Primary Energy¦Biomass
Downscaling[REMIND-MAgPIE 3.2-4.6] | Nationally Determined Contributions (NDCs) | ESP | Price¦Primary Energy¦Biomass | US$2010/GJ | Price¦Primary Energy¦Biomass | fuel_supply | bioenergy | 2050 | 8.3551 | Price¦Primary Energy¦Biomass
Downscaling[REMIND-MAgPIE 3.2-4.6] | Nationally Determined Contributions (NDCs) | ESP | Price¦Primary Energy¦Coal | US$2010/GJ | Price¦Primary Energy¦Coal | fuel_supply | coal | 2020 | 2.0344 | Price¦Primary Energy¦Coal
Downscaling[REMIND-MAgPIE 3.2-4.6] | Nationally Determined Contributions (NDCs) | ESP | Price¦Primary Energy¦Coal | US$2010/GJ | Price¦Primary Energy¦Coal | fuel_supply | coal | 2025 | 2.1324 | Price¦Primary Energy¦Coal
Downscaling[REMIND-MAgPIE 3.2-4.6] | Nationally Determined Contributions (NDCs) | ESP | Price¦Primary Energy¦Coal | US$2010/GJ | Price¦Primary Energy¦Coal | fuel_supply | coal | 2030 | 2.088 | Price¦Primary Energy¦Coal
Downscaling[REMIND-MAgPIE 3.2-4.6] | Nationally Determined Contributions (NDCs) | ESP | Price¦Primary Energy¦Coal | US$2010/GJ | Price¦Primary Energy¦Coal | fuel_supply | coal | 2035 | 2.0799 | Price¦Primary Energy¦Coal
Downscaling[REMIND-MAgPIE 3.2-4.6] | Nationally Determined Contributions (NDCs) | ESP | Price¦Primary Energy¦Coal | US$2010/GJ | Price¦Primary Energy¦Coal | fuel_supply | coal | 2040 | 1.9486 | Price¦Primary Energy¦Coal
Downscaling[REMIND-MAgPIE 3.2-4.6] | Nationally Determined Contributions (NDCs) | ESP | Price¦Primary Energy¦Coal | US$2010/GJ | Price¦Primary Energy¦Coal | fuel_supply | coal | 2045 | 1.8346 | Price¦Primary Energy¦Coal
Downscaling[REMIND-MAgPIE 3.2-4.6] | Nationally Determined Contributions (NDCs) | ESP | Price¦Primary Energy¦Coal | US$2010/GJ | Price¦Primary Energy¦Coal | fuel_supply | coal | 2050 | 1.9253 | Price¦Primary Energy¦Coal
Downscaling[REMIND-MAgPIE 3.2-4.6] | Nationally Determined Contributions (NDCs) | ESP | Price¦Primary Energy¦Gas | US$2010/GJ | Price¦Primary Energy¦Gas | fuel_supply | gas | 2020 | 3.9711 | Price¦Primary Energy¦Gas
Downscaling[REMIND-MAgPIE 3.2-4.6] | Nationally Determined Contributions (NDCs) | ESP | Price¦Primary Energy¦Gas | US$2010/GJ | Price¦Primary Energy¦Gas | fuel_supply | gas | 2025 | 4.541 | Price¦Primary Energy¦Gas
Downscaling[REMIND-MAgPIE 3.2-4.6] | Nationally Determined Contributions (NDCs) | ESP | Price¦Primary Energy¦Gas | US$2010/GJ | Price¦Primary Energy¦Gas | fuel_supply | gas | 2030 | 4.3304 | Price¦Primary Energy¦Gas
Downscaling[REMIND-MAgPIE 3.2-4.6] | Nationally Determined Contributions (NDCs) | ESP | Price¦Primary Energy¦Gas | US$2010/GJ | Price¦Primary Energy¦Gas | fuel_supply | gas | 2035 | 4.7696 | Price¦Primary Energy¦Gas
Downscaling[REMIND-MAgPIE 3.2-4.6] | Nationally Determined Contributions (NDCs) | ESP | Price¦Primary Energy¦Gas | US$2010/GJ | Price¦Primary Energy¦Gas | fuel_supply | gas | 2040 | 5.0737 | Price¦Primary Energy¦Gas
Downscaling[REMIND-MAgPIE 3.2-4.6] | Nationally Determined Contributions (NDCs) | ESP | Price¦Primary Energy¦Gas | US$2010/GJ | Price¦Primary Energy¦Gas | fuel_supply | gas | 2045 | 5.4085 | Price¦Primary Energy¦Gas
Downscaling[REMIND-MAgPIE 3.2-4.6] | Nationally Determined Contributions (NDCs) | ESP | Price¦Primary Energy¦Gas | US$2010/GJ | Price¦Primary Energy¦Gas | fuel_supply | gas | 2050 | 5.3735 | Price¦Primary Energy¦Gas
Downscaling[REMIND-MAgPIE 3.2-4.6] | Nationally Determined Contributions (NDCs) | ESP | Price¦Secondary Energy¦Liquids¦Oil | US$2010/GJ | Price¦Secondary Energy¦Liquids¦Oil | fuel_supply | oil | 2020 | 82.2847 | Price¦Secondary Energy¦Liquids¦Oil
Downscaling[REMIND-MAgPIE 3.2-4.6] | Nationally Determined Contributions (NDCs) | ESP | Price¦Secondary Energy¦Liquids¦Oil | US$2010/GJ | Price¦Secondary Energy¦Liquids¦Oil | fuel_supply | oil | 2025 | 90.6412 | Price¦Secondary Energy¦Liquids¦Oil
Downscaling[REMIND-MAgPIE 3.2-4.6] | Nationally Determined Contributions (NDCs) | ESP | Price¦Secondary Energy¦Liquids¦Oil | US$2010/GJ | Price¦Secondary Energy¦Liquids¦Oil | fuel_supply | oil | 2030 | 92.2477 | Price¦Secondary Energy¦Liquids¦Oil
Downscaling[REMIND-MAgPIE 3.2-4.6] | Nationally Determined Contributions (NDCs) | ESP | Price¦Secondary Energy¦Liquids¦Oil | US$2010/GJ | Price¦Secondary Energy¦Liquids¦Oil | fuel_supply | oil | 2035 | 86.2934 | Price¦Secondary Energy¦Liquids¦Oil
Downscaling[REMIND-MAgPIE 3.2-4.6] | Nationally Determined Contributions (NDCs) | ESP | Price¦Secondary Energy¦Liquids¦Oil | US$2010/GJ | Price¦Secondary Energy¦Liquids¦Oil | fuel_supply | oil | 2040 | 103.5236 | Price¦Secondary Energy¦Liquids¦Oil
Downscaling[REMIND-MAgPIE 3.2-4.6] | Nationally Determined Contributions (NDCs) | ESP | Price¦Secondary Energy¦Liquids¦Oil | US$2010/GJ | Price¦Secondary Energy¦Liquids¦Oil | fuel_supply | oil | 2045 | 122.2453 | Price¦Secondary Energy¦Liquids¦Oil
Downscaling[REMIND-MAgPIE 3.2-4.6] | Nationally Determined Contributions (NDCs) | ESP | Price¦Secondary Energy¦Liquids¦Oil | US$2010/GJ | Price¦Secondary Energy¦Liquids¦Oil | fuel_supply | oil | 2050 | 138.9473 | Price¦Secondary Energy¦Liquids¦Oil
Downscaling[REMIND-MAgPIE 3.2-4.6] | Nationally Determined Contributions (NDCs) | ESP | Emissions¦CO2 | Mt CO2/yr | Emissions¦CO2 | scenarios - CO2 abatement | CO2 | 2020 | 205.2816 | Emissions¦CO2
Downscaling[REMIND-MAgPIE 3.2-4.6] | Nationally Determined Contributions (NDCs) | ESP | Emissions¦CO2 | Mt CO2/yr | Emissions¦CO2 | scenarios - CO2 abatement | CO2 | 2025 | 185.1527 | Emissions¦CO2
Downscaling[REMIND-MAgPIE 3.2-4.6] | Nationally Determined Contributions (NDCs) | ESP | Emissions¦CO2 | Mt CO2/yr | Emissions¦CO2 | scenarios - CO2 abatement | CO2 | 2030 | 126.5375 | Emissions¦CO2
Downscaling[REMIND-MAgPIE 3.2-4.6] | Nationally Determined Contributions (NDCs) | ESP | Emissions¦CO2 | Mt CO2/yr | Emissions¦CO2 | scenarios - CO2 abatement | CO2 | 2035 | 74.3449 | Emissions¦CO2
Downscaling[REMIND-MAgPIE 3.2-4.6] | Nationally Determined Contributions (NDCs) | ESP | Emissions¦CO2 | Mt CO2/yr | Emissions¦CO2 | scenarios - CO2 abatement | CO2 | 2040 | 29.6947 | Emissions¦CO2
Downscaling[REMIND-MAgPIE 3.2-4.6] | Nationally Determined Contributions (NDCs) | ESP | Emissions¦CO2 | Mt CO2/yr | Emissions¦CO2 | scenarios - CO2 abatement | CO2 | 2045 | 0.1901 | Emissions¦CO2
Downscaling[REMIND-MAgPIE 3.2-4.6] | Nationally Determined Contributions (NDCs) | ESP | Emissions¦CO2 | Mt CO2/yr | Emissions¦CO2 | scenarios - CO2 abatement | CO2 | 2050 | -20.2922 | Emissions¦CO2
Downscaling[REMIND-MAgPIE 3.2-4.6] | Nationally Determined Contributions (NDCs) | ESP | Emissions¦CO2¦Energy | Mt CO2/yr | Emissions¦CO2¦Energy | scenarios - CO2 abatement | CO2 | 2020 | 261.4954 | Emissions¦CO2¦Energy
Downscaling[REMIND-MAgPIE 3.2-4.6] | Nationally Determined Contributions (NDCs) | ESP | Emissions¦CO2¦Energy | Mt CO2/yr | Emissions¦CO2¦Energy | scenarios - CO2 abatement | CO2 | 2025 | 226.672 | Emissions¦CO2¦Energy
Downscaling[REMIND-MAgPIE 3.2-4.6] | Nationally Determined Contributions (NDCs) | ESP | Emissions¦CO2¦Energy | Mt CO2/yr | Emissions¦CO2¦Energy | scenarios - CO2 abatement | CO2 | 2030 | 171.282 | Emissions¦CO2¦Energy
Downscaling[REMIND-MAgPIE 3.2-4.6] | Nationally Determined Contributions (NDCs) | ESP | Emissions¦CO2¦Energy | Mt CO2/yr | Emissions¦CO2¦Energy | scenarios - CO2 abatement | CO2 | 2035 | 121.7425 | Emissions¦CO2¦Energy
Downscaling[REMIND-MAgPIE 3.2-4.6] | Nationally Determined Contributions (NDCs) | ESP | Emissions¦CO2¦Energy | Mt CO2/yr | Emissions¦CO2¦Energy | scenarios - CO2 abatement | CO2 | 2040 | 79.6607 | Emissions¦CO2¦Energy
Downscaling[REMIND-MAgPIE 3.2-4.6] | Nationally Determined Contributions (NDCs) | ESP | Emissions¦CO2¦Energy | Mt CO2/yr | Emissions¦CO2¦Energy | scenarios - CO2 abatement | CO2 | 2045 | 51.931 | Emissions¦CO2¦Energy
Downscaling[REMIND-MAgPIE 3.2-4.6] | Nationally Determined Contributions (NDCs) | ESP | Emissions¦CO2¦Energy | Mt CO2/yr | Emissions¦CO2¦Energy | scenarios - CO2 abatement | CO2 | 2050 | 33.0533 | Emissions¦CO2¦Energy
Downscaling[REMIND-MAgPIE 3.2-4.6] | Net Zero 2050 | ESP | Carbon Sequestration¦CCS | Mt CO2/yr | Carbon Sequestration¦CCS | CCS potential |  | 2020 | 0 | Carbon Sequestration¦CCS
Downscaling[REMIND-MAgPIE 3.2-4.6] | Net Zero 2050 | ESP | Carbon Sequestration¦CCS | Mt CO2/yr | Carbon Sequestration¦CCS | CCS potential |  | 2025 | 0.2786 | Carbon Sequestration¦CCS
Downscaling[REMIND-MAgPIE 3.2-4.6] | Net Zero 2050 | ESP | Carbon Sequestration¦CCS | Mt CO2/yr | Carbon Sequestration¦CCS | CCS potential |  | 2030 | 10.5921 | Carbon Sequestration¦CCS
Downscaling[REMIND-MAgPIE 3.2-4.6] | Net Zero 2050 | ESP | Carbon Sequestration¦CCS | Mt CO2/yr | Carbon Sequestration¦CCS | CCS potential |  | 2035 | 33.0021 | Carbon Sequestration¦CCS
Downscaling[REMIND-MAgPIE 3.2-4.6] | Net Zero 2050 | ESP | Carbon Sequestration¦CCS | Mt CO2/yr | Carbon Sequestration¦CCS | CCS potential |  | 2040 | 56.1277 | Carbon Sequestration¦CCS
Downscaling[REMIND-MAgPIE 3.2-4.6] | Net Zero 2050 | ESP | Carbon Sequestration¦CCS | Mt CO2/yr | Carbon Sequestration¦CCS | CCS potential |  | 2045 | 64.7216 | Carbon Sequestration¦CCS
Downscaling[REMIND-MAgPIE 3.2-4.6] | Net Zero 2050 | ESP | Carbon Sequestration¦CCS | Mt CO2/yr | Carbon Sequestration¦CCS | CCS potential |  | 2050 | 68.0976 | Carbon Sequestration¦CCS
Downscaling[REMIND-MAgPIE 3.2-4.6] | Net Zero 2050 | ESP | Final Energy¦Industry¦Electricity | EJ/yr | Final Energy¦Industry¦Electricity | demand_projection | elc_industry | 2020 | 0.2863 | Final Energy¦Industry¦Electricity
Downscaling[REMIND-MAgPIE 3.2-4.6] | Net Zero 2050 | ESP | Final Energy¦Industry¦Electricity | EJ/yr | Final Energy¦Industry¦Electricity | demand_projection | elc_industry | 2025 | 0.3099 | Final Energy¦Industry¦Electricity
Downscaling[REMIND-MAgPIE 3.2-4.6] | Net Zero 2050 | ESP | Final Energy¦Industry¦Electricity | EJ/yr | Final Energy¦Industry¦Electricity | demand_projection | elc_industry | 2030 | 0.3025 | Final Energy¦Industry¦Electricity
Downscaling[REMIND-MAgPIE 3.2-4.6] | Net Zero 2050 | ESP | Final Energy¦Industry¦Electricity | EJ/yr | Final Energy¦Industry¦Electricity | demand_projection | elc_industry | 2035 | 0.3568 | Final Energy¦Industry¦Electricity
Downscaling[REMIND-MAgPIE 3.2-4.6] | Net Zero 2050 | ESP | Final Energy¦Industry¦Electricity | EJ/yr | Final Energy¦Industry¦Electricity | demand_projection | elc_industry | 2040 | 0.4279 | Final Energy¦Industry¦Electricity
Downscaling[REMIND-MAgPIE 3.2-4.6] | Net Zero 2050 | ESP | Final Energy¦Industry¦Electricity | EJ/yr | Final Energy¦Industry¦Electricity | demand_projection | elc_industry | 2045 | 0.4462 | Final Energy¦Industry¦Electricity
Downscaling[REMIND-MAgPIE 3.2-4.6] | Net Zero 2050 | ESP | Final Energy¦Industry¦Electricity | EJ/yr | Final Energy¦Industry¦Electricity | demand_projection | elc_industry | 2050 | 0.4475 | Final Energy¦Industry¦Electricity
Downscaling[REMIND-MAgPIE 3.2-4.6] | Net Zero 2050 | ESP | Final Energy¦Residential and Commercial¦Electricity | EJ/yr | Final Energy¦Residential and Commercial¦Electricity | demand_projection | elc_buildings | 2020 | 0.6529 | Final Energy¦Residential and Commercial¦Electricity
Downscaling[REMIND-MAgPIE 3.2-4.6] | Net Zero 2050 | ESP | Final Energy¦Residential and Commercial¦Electricity | EJ/yr | Final Energy¦Residential and Commercial¦Electricity | demand_projection | elc_buildings | 2025 | 0.7132 | Final Energy¦Residential and Commercial¦Electricity
Downscaling[REMIND-MAgPIE 3.2-4.6] | Net Zero 2050 | ESP | Final Energy¦Residential and Commercial¦Electricity | EJ/yr | Final Energy¦Residential and Commercial¦Electricity | demand_projection | elc_buildings | 2030 | 0.7218 | Final Energy¦Residential and Commercial¦Electricity
Downscaling[REMIND-MAgPIE 3.2-4.6] | Net Zero 2050 | ESP | Final Energy¦Residential and Commercial¦Electricity | EJ/yr | Final Energy¦Residential and Commercial¦Electricity | demand_projection | elc_buildings | 2035 | 0.8313 | Final Energy¦Residential and Commercial¦Electricity
Downscaling[REMIND-MAgPIE 3.2-4.6] | Net Zero 2050 | ESP | Final Energy¦Residential and Commercial¦Electricity | EJ/yr | Final Energy¦Residential and Commercial¦Electricity | demand_projection | elc_buildings | 2040 | 0.8935 | Final Energy¦Residential and Commercial¦Electricity
Downscaling[REMIND-MAgPIE 3.2-4.6] | Net Zero 2050 | ESP | Final Energy¦Residential and Commercial¦Electricity | EJ/yr | Final Energy¦Residential and Commercial¦Electricity | demand_projection | elc_buildings | 2045 | 0.8925 | Final Energy¦Residential and Commercial¦Electricity
Downscaling[REMIND-MAgPIE 3.2-4.6] | Net Zero 2050 | ESP | Final Energy¦Residential and Commercial¦Electricity | EJ/yr | Final Energy¦Residential and Commercial¦Electricity | demand_projection | elc_buildings | 2050 | 0.8925 | Final Energy¦Residential and Commercial¦Electricity
Downscaling[REMIND-MAgPIE 3.2-4.6] | Net Zero 2050 | ESP | Final Energy¦Transportation¦Electricity | EJ/yr | Final Energy¦Transportation¦Electricity | demand_projection | elc_transport | 2020 | 0.0232 | Final Energy¦Transportation¦Electricity
Downscaling[REMIND-MAgPIE 3.2-4.6] | Net Zero 2050 | ESP | Final Energy¦Transportation¦Electricity | EJ/yr | Final Energy¦Transportation¦Electricity | demand_projection | elc_transport | 2025 | 0.0517 | Final Energy¦Transportation¦Electricity
Downscaling[REMIND-MAgPIE 3.2-4.6] | Net Zero 2050 | ESP | Final Energy¦Transportation¦Electricity | EJ/yr | Final Energy¦Transportation¦Electricity | demand_projection | elc_transport | 2030 | 0.091 | Final Energy¦Transportation¦Electricity
Downscaling[REMIND-MAgPIE 3.2-4.6] | Net Zero 2050 | ESP | Final Energy¦Transportation¦Electricity | EJ/yr | Final Energy¦Transportation¦Electricity | demand_projection | elc_transport | 2035 | 0.1565 | Final Energy¦Transportation¦Electricity
Downscaling[REMIND-MAgPIE 3.2-4.6] | Net Zero 2050 | ESP | Final Energy¦Transportation¦Electricity | EJ/yr | Final Energy¦Transportation¦Electricity | demand_projection | elc_transport | 2040 | 0.2088 | Final Energy¦Transportation¦Electricity
Downscaling[REMIND-MAgPIE 3.2-4.6] | Net Zero 2050 | ESP | Final Energy¦Transportation¦Electricity | EJ/yr | Final Energy¦Transportation¦Electricity | demand_projection | elc_transport | 2045 | 0.2233 | Final Energy¦Transportation¦Electricity
Downscaling[REMIND-MAgPIE 3.2-4.6] | Net Zero 2050 | ESP | Final Energy¦Transportation¦Electricity | EJ/yr | Final Energy¦Transportation¦Electricity | demand_projection | elc_transport | 2050 | 0.2268 | Final Energy¦Transportation¦Electricity
Downscaling[REMIND-MAgPIE 3.2-4.6] | Net Zero 2050 | ESP | Secondary Energy¦Hydrogen | EJ/yr | Secondary Energy¦Hydrogen | demand_projection | hydrogen_allsect | 2020 | 0.006 | Secondary Energy¦Hydrogen
Downscaling[REMIND-MAgPIE 3.2-4.6] | Net Zero 2050 | ESP | Secondary Energy¦Hydrogen | EJ/yr | Secondary Energy¦Hydrogen | demand_projection | hydrogen_allsect | 2025 | 0.0268 | Secondary Energy¦Hydrogen
Downscaling[REMIND-MAgPIE 3.2-4.6] | Net Zero 2050 | ESP | Secondary Energy¦Hydrogen | EJ/yr | Secondary Energy¦Hydrogen | demand_projection | hydrogen_allsect | 2030 | 0.0645 | Secondary Energy¦Hydrogen
Downscaling[REMIND-MAgPIE 3.2-4.6] | Net Zero 2050 | ESP | Secondary Energy¦Hydrogen | EJ/yr | Secondary Energy¦Hydrogen | demand_projection | hydrogen_allsect | 2035 | 0.1308 | Secondary Energy¦Hydrogen
Downscaling[REMIND-MAgPIE 3.2-4.6] | Net Zero 2050 | ESP | Secondary Energy¦Hydrogen | EJ/yr | Secondary Energy¦Hydrogen | demand_projection | hydrogen_allsect | 2040 | 0.213 | Secondary Energy¦Hydrogen
Downscaling[REMIND-MAgPIE 3.2-4.6] | Net Zero 2050 | ESP | Secondary Energy¦Hydrogen | EJ/yr | Secondary Energy¦Hydrogen | demand_projection | hydrogen_allsect | 2045 | 0.2973 | Secondary Energy¦Hydrogen
Downscaling[REMIND-MAgPIE 3.2-4.6] | Net Zero 2050 | ESP | Secondary Energy¦Hydrogen | EJ/yr | Secondary Energy¦Hydrogen | demand_projection | hydrogen_allsect | 2050 | 0.3624 | Secondary Energy¦Hydrogen
Downscaling[REMIND-MAgPIE 3.2-4.6] | Net Zero 2050 | ESP | Secondary Energy¦Electricity¦Coal | EJ/yr | Secondary Energy¦Electricity¦Coal | elec_co2 |  | 2020 | 0.0869 | Secondary Energy¦Electricity¦Coal | 94
Downscaling[REMIND-MAgPIE 3.2-4.6] | Net Zero 2050 | ESP | Secondary Energy¦Electricity¦Coal | EJ/yr | Secondary Energy¦Electricity¦Coal | elec_co2 |  | 2025 | 0.0233 | Secondary Energy¦Electricity¦Coal | 94
Downscaling[REMIND-MAgPIE 3.2-4.6] | Net Zero 2050 | ESP | Secondary Energy¦Electricity¦Coal | EJ/yr | Secondary Energy¦Electricity¦Coal | elec_co2 |  | 2030 | 0 | Secondary Energy¦Electricity¦Coal | 94
Downscaling[REMIND-MAgPIE 3.2-4.6] | Net Zero 2050 | ESP | Secondary Energy¦Electricity¦Coal | EJ/yr | Secondary Energy¦Electricity¦Coal | elec_co2 |  | 2035 | 0 | Secondary Energy¦Electricity¦Coal | 94
Downscaling[REMIND-MAgPIE 3.2-4.6] | Net Zero 2050 | ESP | Secondary Energy¦Electricity¦Coal | EJ/yr | Secondary Energy¦Electricity¦Coal | elec_co2 |  | 2040 | 0 | Secondary Energy¦Electricity¦Coal | 94
Downscaling[REMIND-MAgPIE 3.2-4.6] | Net Zero 2050 | ESP | Secondary Energy¦Electricity¦Coal | EJ/yr | Secondary Energy¦Electricity¦Coal | elec_co2 |  | 2045 | 0 | Secondary Energy¦Electricity¦Coal | 94
Downscaling[REMIND-MAgPIE 3.2-4.6] | Net Zero 2050 | ESP | Secondary Energy¦Electricity¦Coal | EJ/yr | Secondary Energy¦Electricity¦Coal | elec_co2 |  | 2050 | 0 | Secondary Energy¦Electricity¦Coal | 94
Downscaling[REMIND-MAgPIE 3.2-4.6] | Net Zero 2050 | ESP | Secondary Energy¦Electricity¦Gas | EJ/yr | Secondary Energy¦Electricity¦Gas | elec_co2 |  | 2020 | 0.2574 | Secondary Energy¦Electricity¦Gas | 55
Downscaling[REMIND-MAgPIE 3.2-4.6] | Net Zero 2050 | ESP | Secondary Energy¦Electricity¦Gas | EJ/yr | Secondary Energy¦Electricity¦Gas | elec_co2 |  | 2025 | 0.2367 | Secondary Energy¦Electricity¦Gas | 55
Downscaling[REMIND-MAgPIE 3.2-4.6] | Net Zero 2050 | ESP | Secondary Energy¦Electricity¦Gas | EJ/yr | Secondary Energy¦Electricity¦Gas | elec_co2 |  | 2030 | 0.0116 | Secondary Energy¦Electricity¦Gas | 55
Downscaling[REMIND-MAgPIE 3.2-4.6] | Net Zero 2050 | ESP | Secondary Energy¦Electricity¦Gas | EJ/yr | Secondary Energy¦Electricity¦Gas | elec_co2 |  | 2035 | 0.0006 | Secondary Energy¦Electricity¦Gas | 55
Downscaling[REMIND-MAgPIE 3.2-4.6] | Net Zero 2050 | ESP | Secondary Energy¦Electricity¦Gas | EJ/yr | Secondary Energy¦Electricity¦Gas | elec_co2 |  | 2040 | 0.0004 | Secondary Energy¦Electricity¦Gas | 55
Downscaling[REMIND-MAgPIE 3.2-4.6] | Net Zero 2050 | ESP | Secondary Energy¦Electricity¦Gas | EJ/yr | Secondary Energy¦Electricity¦Gas | elec_co2 |  | 2045 | 0.0002 | Secondary Energy¦Electricity¦Gas | 55
Downscaling[REMIND-MAgPIE 3.2-4.6] | Net Zero 2050 | ESP | Secondary Energy¦Electricity¦Gas | EJ/yr | Secondary Energy¦Electricity¦Gas | elec_co2 |  | 2050 | 0 | Secondary Energy¦Electricity¦Gas | 55
Downscaling[REMIND-MAgPIE 3.2-4.6] | Net Zero 2050 | ESP | Secondary Energy¦Electricity¦Oil | EJ/yr | Secondary Energy¦Electricity¦Oil | elec_co2 |  | 2020 | 0.0418 | Secondary Energy¦Electricity¦Oil | 70
Downscaling[REMIND-MAgPIE 3.2-4.6] | Net Zero 2050 | ESP | Secondary Energy¦Electricity¦Oil | EJ/yr | Secondary Energy¦Electricity¦Oil | elec_co2 |  | 2025 | 0.0263 | Secondary Energy¦Electricity¦Oil | 70
Downscaling[REMIND-MAgPIE 3.2-4.6] | Net Zero 2050 | ESP | Secondary Energy¦Electricity¦Oil | EJ/yr | Secondary Energy¦Electricity¦Oil | elec_co2 |  | 2030 | 0.011 | Secondary Energy¦Electricity¦Oil | 70
Downscaling[REMIND-MAgPIE 3.2-4.6] | Net Zero 2050 | ESP | Secondary Energy¦Electricity¦Oil | EJ/yr | Secondary Energy¦Electricity¦Oil | elec_co2 |  | 2035 | 0 | Secondary Energy¦Electricity¦Oil | 70
Downscaling[REMIND-MAgPIE 3.2-4.6] | Net Zero 2050 | ESP | Secondary Energy¦Electricity¦Oil | EJ/yr | Secondary Energy¦Electricity¦Oil | elec_co2 |  | 2040 | 0 | Secondary Energy¦Electricity¦Oil | 70
Downscaling[REMIND-MAgPIE 3.2-4.6] | Net Zero 2050 | ESP | Secondary Energy¦Electricity¦Oil | EJ/yr | Secondary Energy¦Electricity¦Oil | elec_co2 |  | 2045 | 0 | Secondary Energy¦Electricity¦Oil | 70
Downscaling[REMIND-MAgPIE 3.2-4.6] | Net Zero 2050 | ESP | Secondary Energy¦Electricity¦Oil | EJ/yr | Secondary Energy¦Electricity¦Oil | elec_co2 |  | 2050 | 0 | Secondary Energy¦Electricity¦Oil | 70
Downscaling[REMIND-MAgPIE 3.2-4.6] | Net Zero 2050 | ESP | Price¦Primary Energy¦Biomass | US$2010/GJ | Price¦Primary Energy¦Biomass | fuel_supply | bioenergy | 2020 | 5.3799 | Price¦Primary Energy¦Biomass
Downscaling[REMIND-MAgPIE 3.2-4.6] | Net Zero 2050 | ESP | Price¦Primary Energy¦Biomass | US$2010/GJ | Price¦Primary Energy¦Biomass | fuel_supply | bioenergy | 2025 | 5.3957 | Price¦Primary Energy¦Biomass
Downscaling[REMIND-MAgPIE 3.2-4.6] | Net Zero 2050 | ESP | Price¦Primary Energy¦Biomass | US$2010/GJ | Price¦Primary Energy¦Biomass | fuel_supply | bioenergy | 2030 | 6.1339 | Price¦Primary Energy¦Biomass
Downscaling[REMIND-MAgPIE 3.2-4.6] | Net Zero 2050 | ESP | Price¦Primary Energy¦Biomass | US$2010/GJ | Price¦Primary Energy¦Biomass | fuel_supply | bioenergy | 2035 | 8.3713 | Price¦Primary Energy¦Biomass
Downscaling[REMIND-MAgPIE 3.2-4.6] | Net Zero 2050 | ESP | Price¦Primary Energy¦Biomass | US$2010/GJ | Price¦Primary Energy¦Biomass | fuel_supply | bioenergy | 2040 | 16.6856 | Price¦Primary Energy¦Biomass
Downscaling[REMIND-MAgPIE 3.2-4.6] | Net Zero 2050 | ESP | Price¦Primary Energy¦Biomass | US$2010/GJ | Price¦Primary Energy¦Biomass | fuel_supply | bioenergy | 2045 | 22.6018 | Price¦Primary Energy¦Biomass
Downscaling[REMIND-MAgPIE 3.2-4.6] | Net Zero 2050 | ESP | Price¦Primary Energy¦Biomass | US$2010/GJ | Price¦Primary Energy¦Biomass | fuel_supply | bioenergy | 2050 | 22.4323 | Price¦Primary Energy¦Biomass
Downscaling[REMIND-MAgPIE 3.2-4.6] | Net Zero 2050 | ESP | Price¦Primary Energy¦Coal | US$2010/GJ | Price¦Primary Energy¦Coal | fuel_supply | coal | 2020 | 2.0344 | Price¦Primary Energy¦Coal
Downscaling[REMIND-MAgPIE 3.2-4.6] | Net Zero 2050 | ESP | Price¦Primary Energy¦Coal | US$2010/GJ | Price¦Primary Energy¦Coal | fuel_supply | coal | 2025 | 2.6167 | Price¦Primary Energy¦Coal
Downscaling[REMIND-MAgPIE 3.2-4.6] | Net Zero 2050 | ESP | Price¦Primary Energy¦Coal | US$2010/GJ | Price¦Primary Energy¦Coal | fuel_supply | coal | 2030 | 1.7773 | Price¦Primary Energy¦Coal
Downscaling[REMIND-MAgPIE 3.2-4.6] | Net Zero 2050 | ESP | Price¦Primary Energy¦Coal | US$2010/GJ | Price¦Primary Energy¦Coal | fuel_supply | coal | 2035 | 1.444 | Price¦Primary Energy¦Coal
Downscaling[REMIND-MAgPIE 3.2-4.6] | Net Zero 2050 | ESP | Price¦Primary Energy¦Coal | US$2010/GJ | Price¦Primary Energy¦Coal | fuel_supply | coal | 2040 | 1.3735 | Price¦Primary Energy¦Coal
Downscaling[REMIND-MAgPIE 3.2-4.6] | Net Zero 2050 | ESP | Price¦Primary Energy¦Coal | US$2010/GJ | Price¦Primary Energy¦Coal | fuel_supply | coal | 2045 | 1.4422 | Price¦Primary Energy¦Coal
Downscaling[REMIND-MAgPIE 3.2-4.6] | Net Zero 2050 | ESP | Price¦Primary Energy¦Coal | US$2010/GJ | Price¦Primary Energy¦Coal | fuel_supply | coal | 2050 | 1.7394 | Price¦Primary Energy¦Coal
Downscaling[REMIND-MAgPIE 3.2-4.6] | Net Zero 2050 | ESP | Price¦Primary Energy¦Gas | US$2010/GJ | Price¦Primary Energy¦Gas | fuel_supply | gas | 2020 | 3.9711 | Price¦Primary Energy¦Gas
Downscaling[REMIND-MAgPIE 3.2-4.6] | Net Zero 2050 | ESP | Price¦Primary Energy¦Gas | US$2010/GJ | Price¦Primary Energy¦Gas | fuel_supply | gas | 2025 | 5.1474 | Price¦Primary Energy¦Gas
Downscaling[REMIND-MAgPIE 3.2-4.6] | Net Zero 2050 | ESP | Price¦Primary Energy¦Gas | US$2010/GJ | Price¦Primary Energy¦Gas | fuel_supply | gas | 2030 | 5.5306 | Price¦Primary Energy¦Gas
Downscaling[REMIND-MAgPIE 3.2-4.6] | Net Zero 2050 | ESP | Price¦Primary Energy¦Gas | US$2010/GJ | Price¦Primary Energy¦Gas | fuel_supply | gas | 2035 | 5.9206 | Price¦Primary Energy¦Gas
Downscaling[REMIND-MAgPIE 3.2-4.6] | Net Zero 2050 | ESP | Price¦Primary Energy¦Gas | US$2010/GJ | Price¦Primary Energy¦Gas | fuel_supply | gas | 2040 | 5.9116 | Price¦Primary Energy¦Gas
Downscaling[REMIND-MAgPIE 3.2-4.6] | Net Zero 2050 | ESP | Price¦Primary Energy¦Gas | US$2010/GJ | Price¦Primary Energy¦Gas | fuel_supply | gas | 2045 | 4.9651 | Price¦Primary Energy¦Gas
Downscaling[REMIND-MAgPIE 3.2-4.6] | Net Zero 2050 | ESP | Price¦Primary Energy¦Gas | US$2010/GJ | Price¦Primary Energy¦Gas | fuel_supply | gas | 2050 | 4.4127 | Price¦Primary Energy¦Gas
Downscaling[REMIND-MAgPIE 3.2-4.6] | Net Zero 2050 | ESP | Price¦Secondary Energy¦Liquids¦Oil | US$2010/GJ | Price¦Secondary Energy¦Liquids¦Oil | fuel_supply | oil | 2020 | 82.2847 | Price¦Secondary Energy¦Liquids¦Oil
Downscaling[REMIND-MAgPIE 3.2-4.6] | Net Zero 2050 | ESP | Price¦Secondary Energy¦Liquids¦Oil | US$2010/GJ | Price¦Secondary Energy¦Liquids¦Oil | fuel_supply | oil | 2025 | 82.8264 | Price¦Secondary Energy¦Liquids¦Oil
Downscaling[REMIND-MAgPIE 3.2-4.6] | Net Zero 2050 | ESP | Price¦Secondary Energy¦Liquids¦Oil | US$2010/GJ | Price¦Secondary Energy¦Liquids¦Oil | fuel_supply | oil | 2030 | 95.1235 | Price¦Secondary Energy¦Liquids¦Oil
Downscaling[REMIND-MAgPIE 3.2-4.6] | Net Zero 2050 | ESP | Price¦Secondary Energy¦Liquids¦Oil | US$2010/GJ | Price¦Secondary Energy¦Liquids¦Oil | fuel_supply | oil | 2035 | 108.9455 | Price¦Secondary Energy¦Liquids¦Oil
Downscaling[REMIND-MAgPIE 3.2-4.6] | Net Zero 2050 | ESP | Price¦Secondary Energy¦Liquids¦Oil | US$2010/GJ | Price¦Secondary Energy¦Liquids¦Oil | fuel_supply | oil | 2040 | 135.0444 | Price¦Secondary Energy¦Liquids¦Oil
Downscaling[REMIND-MAgPIE 3.2-4.6] | Net Zero 2050 | ESP | Price¦Secondary Energy¦Liquids¦Oil | US$2010/GJ | Price¦Secondary Energy¦Liquids¦Oil | fuel_supply | oil | 2045 | 143.601 | Price¦Secondary Energy¦Liquids¦Oil
Downscaling[REMIND-MAgPIE 3.2-4.6] | Net Zero 2050 | ESP | Price¦Secondary Energy¦Liquids¦Oil | US$2010/GJ | Price¦Secondary Energy¦Liquids¦Oil | fuel_supply | oil | 2050 | 151.4053 | Price¦Secondary Energy¦Liquids¦Oil
Downscaling[REMIND-MAgPIE 3.2-4.6] | Net Zero 2050 | ESP | Emissions¦CO2 | Mt CO2/yr | Emissions¦CO2 | scenarios - CO2 abatement | CO2 | 2020 | 207.3445 | Emissions¦CO2
Downscaling[REMIND-MAgPIE 3.2-4.6] | Net Zero 2050 | ESP | Emissions¦CO2 | Mt CO2/yr | Emissions¦CO2 | scenarios - CO2 abatement | CO2 | 2025 | 184.5171 | Emissions¦CO2
Downscaling[REMIND-MAgPIE 3.2-4.6] | Net Zero 2050 | ESP | Emissions¦CO2 | Mt CO2/yr | Emissions¦CO2 | scenarios - CO2 abatement | CO2 | 2030 | 95.6476 | Emissions¦CO2
Downscaling[REMIND-MAgPIE 3.2-4.6] | Net Zero 2050 | ESP | Emissions¦CO2 | Mt CO2/yr | Emissions¦CO2 | scenarios - CO2 abatement | CO2 | 2035 | 1.5137 | Emissions¦CO2
Downscaling[REMIND-MAgPIE 3.2-4.6] | Net Zero 2050 | ESP | Emissions¦CO2 | Mt CO2/yr | Emissions¦CO2 | scenarios - CO2 abatement | CO2 | 2040 | -73.5843 | Emissions¦CO2
Downscaling[REMIND-MAgPIE 3.2-4.6] | Net Zero 2050 | ESP | Emissions¦CO2 | Mt CO2/yr | Emissions¦CO2 | scenarios - CO2 abatement | CO2 | 2045 | -100.882 | Emissions¦CO2
Downscaling[REMIND-MAgPIE 3.2-4.6] | Net Zero 2050 | ESP | Emissions¦CO2 | Mt CO2/yr | Emissions¦CO2 | scenarios - CO2 abatement | CO2 | 2050 | -112.1776 | Emissions¦CO2
Downscaling[REMIND-MAgPIE 3.2-4.6] | Net Zero 2050 | ESP | Emissions¦CO2¦Energy | Mt CO2/yr | Emissions¦CO2¦Energy | scenarios - CO2 abatement | CO2 | 2020 | 263.5257 | Emissions¦CO2¦Energy
Downscaling[REMIND-MAgPIE 3.2-4.6] | Net Zero 2050 | ESP | Emissions¦CO2¦Energy | Mt CO2/yr | Emissions¦CO2¦Energy | scenarios - CO2 abatement | CO2 | 2025 | 226.371 | Emissions¦CO2¦Energy
Downscaling[REMIND-MAgPIE 3.2-4.6] | Net Zero 2050 | ESP | Emissions¦CO2¦Energy | Mt CO2/yr | Emissions¦CO2¦Energy | scenarios - CO2 abatement | CO2 | 2030 | 143.0427 | Emissions¦CO2¦Energy
Downscaling[REMIND-MAgPIE 3.2-4.6] | Net Zero 2050 | ESP | Emissions¦CO2¦Energy | Mt CO2/yr | Emissions¦CO2¦Energy | scenarios - CO2 abatement | CO2 | 2035 | 54.7099 | Emissions¦CO2¦Energy
Downscaling[REMIND-MAgPIE 3.2-4.6] | Net Zero 2050 | ESP | Emissions¦CO2¦Energy | Mt CO2/yr | Emissions¦CO2¦Energy | scenarios - CO2 abatement | CO2 | 2040 | -17.6358 | Emissions¦CO2¦Energy
Downscaling[REMIND-MAgPIE 3.2-4.6] | Net Zero 2050 | ESP | Emissions¦CO2¦Energy | Mt CO2/yr | Emissions¦CO2¦Energy | scenarios - CO2 abatement | CO2 | 2045 | -44.9834 | Emissions¦CO2¦Energy
Downscaling[REMIND-MAgPIE 3.2-4.6] | Net Zero 2050 | ESP | Emissions¦CO2¦Energy | Mt CO2/yr | Emissions¦CO2¦Energy | scenarios - CO2 abatement | CO2 | 2050 | -57.3118 | Emissions¦CO2¦Energy

## iamc_data
Model | Scenario | Region | Variable | Unit | variable_x | potential_use | commodity | year | value | variable_y | ej_to_mtco2
Downscaling[MESSAGEix-GLOBIOM 1.1-M-R12] | Below 2°C | ESP | Carbon Sequestration¦CCS | Mt CO2/yr | Carbon Sequestration¦CCS | CCS potential |  | 2020 | 0 | Carbon Sequestration¦CCS
Downscaling[MESSAGEix-GLOBIOM 1.1-M-R12] | Below 2°C | ESP | Carbon Sequestration¦CCS | Mt CO2/yr | Carbon Sequestration¦CCS | CCS potential |  | 2025 | 0 | Carbon Sequestration¦CCS
Downscaling[MESSAGEix-GLOBIOM 1.1-M-R12] | Below 2°C | ESP | Carbon Sequestration¦CCS | Mt CO2/yr | Carbon Sequestration¦CCS | CCS potential |  | 2030 | 4.4297 | Carbon Sequestration¦CCS
Downscaling[MESSAGEix-GLOBIOM 1.1-M-R12] | Below 2°C | ESP | Carbon Sequestration¦CCS | Mt CO2/yr | Carbon Sequestration¦CCS | CCS potential |  | 2035 | 10.1321 | Carbon Sequestration¦CCS
Downscaling[MESSAGEix-GLOBIOM 1.1-M-R12] | Below 2°C | ESP | Carbon Sequestration¦CCS | Mt CO2/yr | Carbon Sequestration¦CCS | CCS potential |  | 2040 | 15.655 | Carbon Sequestration¦CCS
Downscaling[MESSAGEix-GLOBIOM 1.1-M-R12] | Below 2°C | ESP | Carbon Sequestration¦CCS | Mt CO2/yr | Carbon Sequestration¦CCS | CCS potential |  | 2045 | 23.5573 | Carbon Sequestration¦CCS
Downscaling[MESSAGEix-GLOBIOM 1.1-M-R12] | Below 2°C | ESP | Carbon Sequestration¦CCS | Mt CO2/yr | Carbon Sequestration¦CCS | CCS potential |  | 2050 | 39.3337 | Carbon Sequestration¦CCS
Downscaling[MESSAGEix-GLOBIOM 1.1-M-R12] | Below 2°C | ESP | Final Energy¦Industry¦Electricity | EJ/yr | Final Energy¦Industry¦Electricity | demand_projection | elc_industry | 2020 | 0.2301 | Final Energy¦Industry¦Electricity
Downscaling[MESSAGEix-GLOBIOM 1.1-M-R12] | Below 2°C | ESP | Final Energy¦Industry¦Electricity | EJ/yr | Final Energy¦Industry¦Electricity | demand_projection | elc_industry | 2025 | 0.2067 | Final Energy¦Industry¦Electricity
Downscaling[MESSAGEix-GLOBIOM 1.1-M-R12] | Below 2°C | ESP | Final Energy¦Industry¦Electricity | EJ/yr | Final Energy¦Industry¦Electricity | demand_projection | elc_industry | 2030 | 0.189 | Final Energy¦Industry¦Electricity
Downscaling[MESSAGEix-GLOBIOM 1.1-M-R12] | Below 2°C | ESP | Final Energy¦Industry¦Electricity | EJ/yr | Final Energy¦Industry¦Electricity | demand_projection | elc_industry | 2035 | 0.1895 | Final Energy¦Industry¦Electricity
Downscaling[MESSAGEix-GLOBIOM 1.1-M-R12] | Below 2°C | ESP | Final Energy¦Industry¦Electricity | EJ/yr | Final Energy¦Industry¦Electricity | demand_projection | elc_industry | 2040 | 0.1999 | Final Energy¦Industry¦Electricity
Downscaling[MESSAGEix-GLOBIOM 1.1-M-R12] | Below 2°C | ESP | Final Energy¦Industry¦Electricity | EJ/yr | Final Energy¦Industry¦Electricity | demand_projection | elc_industry | 2045 | 0.2226 | Final Energy¦Industry¦Electricity
Downscaling[MESSAGEix-GLOBIOM 1.1-M-R12] | Below 2°C | ESP | Final Energy¦Industry¦Electricity | EJ/yr | Final Energy¦Industry¦Electricity | demand_projection | elc_industry | 2050 | 0.2389 | Final Energy¦Industry¦Electricity
Downscaling[MESSAGEix-GLOBIOM 1.1-M-R12] | Below 2°C | ESP | Final Energy¦Residential and Commercial¦Electricity | EJ/yr | Final Energy¦Residential and Commercial¦Electricity | demand_projection | elc_buildings | 2020 | 0.624 | Final Energy¦Residential and Commercial¦Electricity
Downscaling[MESSAGEix-GLOBIOM 1.1-M-R12] | Below 2°C | ESP | Final Energy¦Residential and Commercial¦Electricity | EJ/yr | Final Energy¦Residential and Commercial¦Electricity | demand_projection | elc_buildings | 2025 | 0.6747 | Final Energy¦Residential and Commercial¦Electricity
Downscaling[MESSAGEix-GLOBIOM 1.1-M-R12] | Below 2°C | ESP | Final Energy¦Residential and Commercial¦Electricity | EJ/yr | Final Energy¦Residential and Commercial¦Electricity | demand_projection | elc_buildings | 2030 | 0.7614 | Final Energy¦Residential and Commercial¦Electricity
Downscaling[MESSAGEix-GLOBIOM 1.1-M-R12] | Below 2°C | ESP | Final Energy¦Residential and Commercial¦Electricity | EJ/yr | Final Energy¦Residential and Commercial¦Electricity | demand_projection | elc_buildings | 2035 | 0.7623 | Final Energy¦Residential and Commercial¦Electricity
Downscaling[MESSAGEix-GLOBIOM 1.1-M-R12] | Below 2°C | ESP | Final Energy¦Residential and Commercial¦Electricity | EJ/yr | Final Energy¦Residential and Commercial¦Electricity | demand_projection | elc_buildings | 2040 | 0.7653 | Final Energy¦Residential and Commercial¦Electricity
Downscaling[MESSAGEix-GLOBIOM 1.1-M-R12] | Below 2°C | ESP | Final Energy¦Residential and Commercial¦Electricity | EJ/yr | Final Energy¦Residential and Commercial¦Electricity | demand_projection | elc_buildings | 2045 | 0.8142 | Final Energy¦Residential and Commercial¦Electricity
Downscaling[MESSAGEix-GLOBIOM 1.1-M-R12] | Below 2°C | ESP | Final Energy¦Residential and Commercial¦Electricity | EJ/yr | Final Energy¦Residential and Commercial¦Electricity | demand_projection | elc_buildings | 2050 | 0.8773 | Final Energy¦Residential and Commercial¦Electricity
Downscaling[MESSAGEix-GLOBIOM 1.1-M-R12] | Below 2°C | ESP | Final Energy¦Transportation¦Electricity | EJ/yr | Final Energy¦Transportation¦Electricity | demand_projection | elc_transport | 2020 | 0.0235 | Final Energy¦Transportation¦Electricity
Downscaling[MESSAGEix-GLOBIOM 1.1-M-R12] | Below 2°C | ESP | Final Energy¦Transportation¦Electricity | EJ/yr | Final Energy¦Transportation¦Electricity | demand_projection | elc_transport | 2025 | 0.0178 | Final Energy¦Transportation¦Electricity
Downscaling[MESSAGEix-GLOBIOM 1.1-M-R12] | Below 2°C | ESP | Final Energy¦Transportation¦Electricity | EJ/yr | Final Energy¦Transportation¦Electricity | demand_projection | elc_transport | 2030 | 0.0332 | Final Energy¦Transportation¦Electricity
Downscaling[MESSAGEix-GLOBIOM 1.1-M-R12] | Below 2°C | ESP | Final Energy¦Transportation¦Electricity | EJ/yr | Final Energy¦Transportation¦Electricity | demand_projection | elc_transport | 2035 | 0.066 | Final Energy¦Transportation¦Electricity
Downscaling[MESSAGEix-GLOBIOM 1.1-M-R12] | Below 2°C | ESP | Final Energy¦Transportation¦Electricity | EJ/yr | Final Energy¦Transportation¦Electricity | demand_projection | elc_transport | 2040 | 0.1355 | Final Energy¦Transportation¦Electricity
Downscaling[MESSAGEix-GLOBIOM 1.1-M-R12] | Below 2°C | ESP | Final Energy¦Transportation¦Electricity | EJ/yr | Final Energy¦Transportation¦Electricity | demand_projection | elc_transport | 2045 | 0.2207 | Final Energy¦Transportation¦Electricity
Downscaling[MESSAGEix-GLOBIOM 1.1-M-R12] | Below 2°C | ESP | Final Energy¦Transportation¦Electricity | EJ/yr | Final Energy¦Transportation¦Electricity | demand_projection | elc_transport | 2050 | 0.2399 | Final Energy¦Transportation¦Electricity
Downscaling[MESSAGEix-GLOBIOM 1.1-M-R12] | Below 2°C | ESP | Emissions¦CO2¦Power (estimated) | Mt CO2 | Secondary Energy¦Electricity¦Coal | elec_co2 |  | 2020 | 9.165 | Secondary Energy¦Electricity¦Coal | 94
Downscaling[MESSAGEix-GLOBIOM 1.1-M-R12] | Below 2°C | ESP | Emissions¦CO2¦Power (estimated) | Mt CO2 | Secondary Energy¦Electricity¦Coal | elec_co2 |  | 2025 | 6.204 | Secondary Energy¦Electricity¦Coal | 94
Downscaling[MESSAGEix-GLOBIOM 1.1-M-R12] | Below 2°C | ESP | Emissions¦CO2¦Power (estimated) | Mt CO2 | Secondary Energy¦Electricity¦Coal | elec_co2 |  | 2030 | 3.7882 | Secondary Energy¦Electricity¦Coal | 94
Downscaling[MESSAGEix-GLOBIOM 1.1-M-R12] | Below 2°C | ESP | Emissions¦CO2¦Power (estimated) | Mt CO2 | Secondary Energy¦Electricity¦Coal | elec_co2 |  | 2035 | 2.6696 | Secondary Energy¦Electricity¦Coal | 94
Downscaling[MESSAGEix-GLOBIOM 1.1-M-R12] | Below 2°C | ESP | Emissions¦CO2¦Power (estimated) | Mt CO2 | Secondary Energy¦Electricity¦Coal | elec_co2 |  | 2040 | 1.2596 | Secondary Energy¦Electricity¦Coal | 94
Downscaling[MESSAGEix-GLOBIOM 1.1-M-R12] | Below 2°C | ESP | Emissions¦CO2¦Power (estimated) | Mt CO2 | Secondary Energy¦Electricity¦Coal | elec_co2 |  | 2045 | 0 | Secondary Energy¦Electricity¦Coal | 94
Downscaling[MESSAGEix-GLOBIOM 1.1-M-R12] | Below 2°C | ESP | Emissions¦CO2¦Power (estimated) | Mt CO2 | Secondary Energy¦Electricity¦Coal | elec_co2 |  | 2050 | 0 | Secondary Energy¦Electricity¦Coal | 94
Downscaling[MESSAGEix-GLOBIOM 1.1-M-R12] | Below 2°C | ESP | Emissions¦CO2¦Power (estimated) | Mt CO2 | Secondary Energy¦Electricity¦Gas | elec_co2 |  | 2020 | 12.067 | Secondary Energy¦Electricity¦Gas | 55
Downscaling[MESSAGEix-GLOBIOM 1.1-M-R12] | Below 2°C | ESP | Emissions¦CO2¦Power (estimated) | Mt CO2 | Secondary Energy¦Electricity¦Gas | elec_co2 |  | 2025 | 15.4715 | Secondary Energy¦Electricity¦Gas | 55
Downscaling[MESSAGEix-GLOBIOM 1.1-M-R12] | Below 2°C | ESP | Emissions¦CO2¦Power (estimated) | Mt CO2 | Secondary Energy¦Electricity¦Gas | elec_co2 |  | 2030 | 16.7145 | Secondary Energy¦Electricity¦Gas | 55
Downscaling[MESSAGEix-GLOBIOM 1.1-M-R12] | Below 2°C | ESP | Emissions¦CO2¦Power (estimated) | Mt CO2 | Secondary Energy¦Electricity¦Gas | elec_co2 |  | 2035 | 18.161 | Secondary Energy¦Electricity¦Gas | 55
Downscaling[MESSAGEix-GLOBIOM 1.1-M-R12] | Below 2°C | ESP | Emissions¦CO2¦Power (estimated) | Mt CO2 | Secondary Energy¦Electricity¦Gas | elec_co2 |  | 2040 | 20.515 | Secondary Energy¦Electricity¦Gas | 55
Downscaling[MESSAGEix-GLOBIOM 1.1-M-R12] | Below 2°C | ESP | Emissions¦CO2¦Power (estimated) | Mt CO2 | Secondary Energy¦Electricity¦Gas | elec_co2 |  | 2045 | 25.7895 | Secondary Energy¦Electricity¦Gas | 55
Downscaling[MESSAGEix-GLOBIOM 1.1-M-R12] | Below 2°C | ESP | Emissions¦CO2¦Power (estimated) | Mt CO2 | Secondary Energy¦Electricity¦Gas | elec_co2 |  | 2050 | 25.0855 | Secondary Energy¦Electricity¦Gas | 55
Downscaling[MESSAGEix-GLOBIOM 1.1-M-R12] | Below 2°C | ESP | Emissions¦CO2¦Power (estimated) | Mt CO2 | Secondary Energy¦Electricity¦Oil | elec_co2 |  | 2020 | 4.893 | Secondary Energy¦Electricity¦Oil | 70
Downscaling[MESSAGEix-GLOBIOM 1.1-M-R12] | Below 2°C | ESP | Emissions¦CO2¦Power (estimated) | Mt CO2 | Secondary Energy¦Electricity¦Oil | elec_co2 |  | 2025 | 0.028 | Secondary Energy¦Electricity¦Oil | 70
Downscaling[MESSAGEix-GLOBIOM 1.1-M-R12] | Below 2°C | ESP | Emissions¦CO2¦Power (estimated) | Mt CO2 | Secondary Energy¦Electricity¦Oil | elec_co2 |  | 2030 | 0 | Secondary Energy¦Electricity¦Oil | 70
Downscaling[MESSAGEix-GLOBIOM 1.1-M-R12] | Below 2°C | ESP | Emissions¦CO2¦Power (estimated) | Mt CO2 | Secondary Energy¦Electricity¦Oil | elec_co2 |  | 2035 | 0 | Secondary Energy¦Electricity¦Oil | 70
Downscaling[MESSAGEix-GLOBIOM 1.1-M-R12] | Below 2°C | ESP | Emissions¦CO2¦Power (estimated) | Mt CO2 | Secondary Energy¦Electricity¦Oil | elec_co2 |  | 2040 | 0 | Secondary Energy¦Electricity¦Oil | 70
Downscaling[MESSAGEix-GLOBIOM 1.1-M-R12] | Below 2°C | ESP | Emissions¦CO2¦Power (estimated) | Mt CO2 | Secondary Energy¦Electricity¦Oil | elec_co2 |  | 2045 | 0 | Secondary Energy¦Electricity¦Oil | 70
Downscaling[MESSAGEix-GLOBIOM 1.1-M-R12] | Below 2°C | ESP | Emissions¦CO2¦Power (estimated) | Mt CO2 | Secondary Energy¦Electricity¦Oil | elec_co2 |  | 2050 | 0 | Secondary Energy¦Electricity¦Oil | 70
Downscaling[MESSAGEix-GLOBIOM 1.1-M-R12] | Below 2°C | ESP | Price¦Primary Energy¦Biomass | US$2010/GJ | Price¦Primary Energy¦Biomass | fuel_supply | bioenergy | 2020 | 0.7933 | Price¦Primary Energy¦Biomass
Downscaling[MESSAGEix-GLOBIOM 1.1-M-R12] | Below 2°C | ESP | Price¦Primary Energy¦Biomass | US$2010/GJ | Price¦Primary Energy¦Biomass | fuel_supply | bioenergy | 2025 | 2.3658 | Price¦Primary Energy¦Biomass
Downscaling[MESSAGEix-GLOBIOM 1.1-M-R12] | Below 2°C | ESP | Price¦Primary Energy¦Biomass | US$2010/GJ | Price¦Primary Energy¦Biomass | fuel_supply | bioenergy | 2030 | 4.7641 | Price¦Primary Energy¦Biomass
Downscaling[MESSAGEix-GLOBIOM 1.1-M-R12] | Below 2°C | ESP | Price¦Primary Energy¦Biomass | US$2010/GJ | Price¦Primary Energy¦Biomass | fuel_supply | bioenergy | 2035 | 5.843 | Price¦Primary Energy¦Biomass
Downscaling[MESSAGEix-GLOBIOM 1.1-M-R12] | Below 2°C | ESP | Price¦Primary Energy¦Biomass | US$2010/GJ | Price¦Primary Energy¦Biomass | fuel_supply | bioenergy | 2040 | 8.5248 | Price¦Primary Energy¦Biomass
Downscaling[MESSAGEix-GLOBIOM 1.1-M-R12] | Below 2°C | ESP | Price¦Primary Energy¦Biomass | US$2010/GJ | Price¦Primary Energy¦Biomass | fuel_supply | bioenergy | 2045 | 8.0258 | Price¦Primary Energy¦Biomass
Downscaling[MESSAGEix-GLOBIOM 1.1-M-R12] | Below 2°C | ESP | Price¦Primary Energy¦Biomass | US$2010/GJ | Price¦Primary Energy¦Biomass | fuel_supply | bioenergy | 2050 | 9.2623 | Price¦Primary Energy¦Biomass
Downscaling[MESSAGEix-GLOBIOM 1.1-M-R12] | Below 2°C | ESP | Price¦Primary Energy¦Coal | US$2010/GJ | Price¦Primary Energy¦Coal | fuel_supply | coal | 2020 | 1.8211 | Price¦Primary Energy¦Coal
Downscaling[MESSAGEix-GLOBIOM 1.1-M-R12] | Below 2°C | ESP | Price¦Primary Energy¦Coal | US$2010/GJ | Price¦Primary Energy¦Coal | fuel_supply | coal | 2025 | 1.816 | Price¦Primary Energy¦Coal
Downscaling[MESSAGEix-GLOBIOM 1.1-M-R12] | Below 2°C | ESP | Price¦Primary Energy¦Coal | US$2010/GJ | Price¦Primary Energy¦Coal | fuel_supply | coal | 2030 | -0.695 | Price¦Primary Energy¦Coal
Downscaling[MESSAGEix-GLOBIOM 1.1-M-R12] | Below 2°C | ESP | Price¦Primary Energy¦Coal | US$2010/GJ | Price¦Primary Energy¦Coal | fuel_supply | coal | 2035 | -2.2565 | Price¦Primary Energy¦Coal
Downscaling[MESSAGEix-GLOBIOM 1.1-M-R12] | Below 2°C | ESP | Price¦Primary Energy¦Coal | US$2010/GJ | Price¦Primary Energy¦Coal | fuel_supply | coal | 2040 | -0.9087 | Price¦Primary Energy¦Coal
Downscaling[MESSAGEix-GLOBIOM 1.1-M-R12] | Below 2°C | ESP | Price¦Primary Energy¦Coal | US$2010/GJ | Price¦Primary Energy¦Coal | fuel_supply | coal | 2045 | 2.5486 | Price¦Primary Energy¦Coal
Downscaling[MESSAGEix-GLOBIOM 1.1-M-R12] | Below 2°C | ESP | Price¦Primary Energy¦Coal | US$2010/GJ | Price¦Primary Energy¦Coal | fuel_supply | coal | 2050 | 2.6432 | Price¦Primary Energy¦Coal
Downscaling[MESSAGEix-GLOBIOM 1.1-M-R12] | Below 2°C | ESP | Price¦Primary Energy¦Gas | US$2010/GJ | Price¦Primary Energy¦Gas | fuel_supply | gas | 2020 | 2.4039 | Price¦Primary Energy¦Gas
Downscaling[MESSAGEix-GLOBIOM 1.1-M-R12] | Below 2°C | ESP | Price¦Primary Energy¦Gas | US$2010/GJ | Price¦Primary Energy¦Gas | fuel_supply | gas | 2025 | 2.8318 | Price¦Primary Energy¦Gas
Downscaling[MESSAGEix-GLOBIOM 1.1-M-R12] | Below 2°C | ESP | Price¦Primary Energy¦Gas | US$2010/GJ | Price¦Primary Energy¦Gas | fuel_supply | gas | 2030 | 3.2805 | Price¦Primary Energy¦Gas
Downscaling[MESSAGEix-GLOBIOM 1.1-M-R12] | Below 2°C | ESP | Price¦Primary Energy¦Gas | US$2010/GJ | Price¦Primary Energy¦Gas | fuel_supply | gas | 2035 | 3.6632 | Price¦Primary Energy¦Gas
Downscaling[MESSAGEix-GLOBIOM 1.1-M-R12] | Below 2°C | ESP | Price¦Primary Energy¦Gas | US$2010/GJ | Price¦Primary Energy¦Gas | fuel_supply | gas | 2040 | 4.0733 | Price¦Primary Energy¦Gas
Downscaling[MESSAGEix-GLOBIOM 1.1-M-R12] | Below 2°C | ESP | Price¦Primary Energy¦Gas | US$2010/GJ | Price¦Primary Energy¦Gas | fuel_supply | gas | 2045 | 4.3662 | Price¦Primary Energy¦Gas
Downscaling[MESSAGEix-GLOBIOM 1.1-M-R12] | Below 2°C | ESP | Price¦Primary Energy¦Gas | US$2010/GJ | Price¦Primary Energy¦Gas | fuel_supply | gas | 2050 | 4.7949 | Price¦Primary Energy¦Gas
Downscaling[MESSAGEix-GLOBIOM 1.1-M-R12] | Below 2°C | ESP | Price¦Secondary Energy¦Liquids¦Oil | US$2010/GJ | Price¦Secondary Energy¦Liquids¦Oil | fuel_supply | oil | 2020 | 3.1243 | Price¦Secondary Energy¦Liquids¦Oil
Downscaling[MESSAGEix-GLOBIOM 1.1-M-R12] | Below 2°C | ESP | Price¦Secondary Energy¦Liquids¦Oil | US$2010/GJ | Price¦Secondary Energy¦Liquids¦Oil | fuel_supply | oil | 2025 | 4.3204 | Price¦Secondary Energy¦Liquids¦Oil
Downscaling[MESSAGEix-GLOBIOM 1.1-M-R12] | Below 2°C | ESP | Price¦Secondary Energy¦Liquids¦Oil | US$2010/GJ | Price¦Secondary Energy¦Liquids¦Oil | fuel_supply | oil | 2030 | 4.3512 | Price¦Secondary Energy¦Liquids¦Oil
Downscaling[MESSAGEix-GLOBIOM 1.1-M-R12] | Below 2°C | ESP | Price¦Secondary Energy¦Liquids¦Oil | US$2010/GJ | Price¦Secondary Energy¦Liquids¦Oil | fuel_supply | oil | 2035 | 4.8298 | Price¦Secondary Energy¦Liquids¦Oil
Downscaling[MESSAGEix-GLOBIOM 1.1-M-R12] | Below 2°C | ESP | Price¦Secondary Energy¦Liquids¦Oil | US$2010/GJ | Price¦Secondary Energy¦Liquids¦Oil | fuel_supply | oil | 2040 | 4.9288 | Price¦Secondary Energy¦Liquids¦Oil
Downscaling[MESSAGEix-GLOBIOM 1.1-M-R12] | Below 2°C | ESP | Price¦Secondary Energy¦Liquids¦Oil | US$2010/GJ | Price¦Secondary Energy¦Liquids¦Oil | fuel_supply | oil | 2045 | 5.2038 | Price¦Secondary Energy¦Liquids¦Oil
Downscaling[MESSAGEix-GLOBIOM 1.1-M-R12] | Below 2°C | ESP | Price¦Secondary Energy¦Liquids¦Oil | US$2010/GJ | Price¦Secondary Energy¦Liquids¦Oil | fuel_supply | oil | 2050 | 5.2706 | Price¦Secondary Energy¦Liquids¦Oil
Downscaling[MESSAGEix-GLOBIOM 1.1-M-R12] | Below 2°C | ESP | Emissions¦CO2 | Mt CO2/yr | Emissions¦CO2 | scenarios - CO2 abatement | CO2 | 2020 | 172.9021 | Emissions¦CO2
Downscaling[MESSAGEix-GLOBIOM 1.1-M-R12] | Below 2°C | ESP | Emissions¦CO2 | Mt CO2/yr | Emissions¦CO2 | scenarios - CO2 abatement | CO2 | 2025 | 185.9772 | Emissions¦CO2
Downscaling[MESSAGEix-GLOBIOM 1.1-M-R12] | Below 2°C | ESP | Emissions¦CO2 | Mt CO2/yr | Emissions¦CO2 | scenarios - CO2 abatement | CO2 | 2030 | 144.0341 | Emissions¦CO2
Downscaling[MESSAGEix-GLOBIOM 1.1-M-R12] | Below 2°C | ESP | Emissions¦CO2 | Mt CO2/yr | Emissions¦CO2 | scenarios - CO2 abatement | CO2 | 2035 | 131.2431 | Emissions¦CO2
Downscaling[MESSAGEix-GLOBIOM 1.1-M-R12] | Below 2°C | ESP | Emissions¦CO2 | Mt CO2/yr | Emissions¦CO2 | scenarios - CO2 abatement | CO2 | 2040 | 107.8053 | Emissions¦CO2
Downscaling[MESSAGEix-GLOBIOM 1.1-M-R12] | Below 2°C | ESP | Emissions¦CO2 | Mt CO2/yr | Emissions¦CO2 | scenarios - CO2 abatement | CO2 | 2045 | 85.2066 | Emissions¦CO2
Downscaling[MESSAGEix-GLOBIOM 1.1-M-R12] | Below 2°C | ESP | Emissions¦CO2 | Mt CO2/yr | Emissions¦CO2 | scenarios - CO2 abatement | CO2 | 2050 | 59.5835 | Emissions¦CO2
Downscaling[MESSAGEix-GLOBIOM 1.1-M-R12] | Below 2°C | ESP | Emissions¦CO2¦Energy | Mt CO2/yr | Emissions¦CO2¦Energy | scenarios - CO2 abatement | CO2 | 2020 | 230.7082 | Emissions¦CO2¦Energy
Downscaling[MESSAGEix-GLOBIOM 1.1-M-R12] | Below 2°C | ESP | Emissions¦CO2¦Energy | Mt CO2/yr | Emissions¦CO2¦Energy | scenarios - CO2 abatement | CO2 | 2025 | 231.9833 | Emissions¦CO2¦Energy
Downscaling[MESSAGEix-GLOBIOM 1.1-M-R12] | Below 2°C | ESP | Emissions¦CO2¦Energy | Mt CO2/yr | Emissions¦CO2¦Energy | scenarios - CO2 abatement | CO2 | 2030 | 201.4004 | Emissions¦CO2¦Energy
Downscaling[MESSAGEix-GLOBIOM 1.1-M-R12] | Below 2°C | ESP | Emissions¦CO2¦Energy | Mt CO2/yr | Emissions¦CO2¦Energy | scenarios - CO2 abatement | CO2 | 2035 | 194.3601 | Emissions¦CO2¦Energy
Downscaling[MESSAGEix-GLOBIOM 1.1-M-R12] | Below 2°C | ESP | Emissions¦CO2¦Energy | Mt CO2/yr | Emissions¦CO2¦Energy | scenarios - CO2 abatement | CO2 | 2040 | 175.6756 | Emissions¦CO2¦Energy
Downscaling[MESSAGEix-GLOBIOM 1.1-M-R12] | Below 2°C | ESP | Emissions¦CO2¦Energy | Mt CO2/yr | Emissions¦CO2¦Energy | scenarios - CO2 abatement | CO2 | 2045 | 155.0032 | Emissions¦CO2¦Energy
Downscaling[MESSAGEix-GLOBIOM 1.1-M-R12] | Below 2°C | ESP | Emissions¦CO2¦Energy | Mt CO2/yr | Emissions¦CO2¦Energy | scenarios - CO2 abatement | CO2 | 2050 | 131.3574 | Emissions¦CO2¦Energy
Downscaling[MESSAGEix-GLOBIOM 1.1-M-R12] | Current Policies | ESP | Carbon Sequestration¦CCS | Mt CO2/yr | Carbon Sequestration¦CCS | CCS potential |  | 2020 | 0 | Carbon Sequestration¦CCS
Downscaling[MESSAGEix-GLOBIOM 1.1-M-R12] | Current Policies | ESP | Carbon Sequestration¦CCS | Mt CO2/yr | Carbon Sequestration¦CCS | CCS potential |  | 2025 | 0 | Carbon Sequestration¦CCS
Downscaling[MESSAGEix-GLOBIOM 1.1-M-R12] | Current Policies | ESP | Carbon Sequestration¦CCS | Mt CO2/yr | Carbon Sequestration¦CCS | CCS potential |  | 2030 | 0 | Carbon Sequestration¦CCS
Downscaling[MESSAGEix-GLOBIOM 1.1-M-R12] | Current Policies | ESP | Carbon Sequestration¦CCS | Mt CO2/yr | Carbon Sequestration¦CCS | CCS potential |  | 2035 | 0 | Carbon Sequestration¦CCS
Downscaling[MESSAGEix-GLOBIOM 1.1-M-R12] | Current Policies | ESP | Carbon Sequestration¦CCS | Mt CO2/yr | Carbon Sequestration¦CCS | CCS potential |  | 2040 | 0 | Carbon Sequestration¦CCS
Downscaling[MESSAGEix-GLOBIOM 1.1-M-R12] | Current Policies | ESP | Carbon Sequestration¦CCS | Mt CO2/yr | Carbon Sequestration¦CCS | CCS potential |  | 2045 | 0 | Carbon Sequestration¦CCS
Downscaling[MESSAGEix-GLOBIOM 1.1-M-R12] | Current Policies | ESP | Carbon Sequestration¦CCS | Mt CO2/yr | Carbon Sequestration¦CCS | CCS potential |  | 2050 | 0 | Carbon Sequestration¦CCS
Downscaling[MESSAGEix-GLOBIOM 1.1-M-R12] | Current Policies | ESP | Final Energy¦Industry¦Electricity | EJ/yr | Final Energy¦Industry¦Electricity | demand_projection | elc_industry | 2020 | 0.2464 | Final Energy¦Industry¦Electricity
Downscaling[MESSAGEix-GLOBIOM 1.1-M-R12] | Current Policies | ESP | Final Energy¦Industry¦Electricity | EJ/yr | Final Energy¦Industry¦Electricity | demand_projection | elc_industry | 2025 | 0.2277 | Final Energy¦Industry¦Electricity
Downscaling[MESSAGEix-GLOBIOM 1.1-M-R12] | Current Policies | ESP | Final Energy¦Industry¦Electricity | EJ/yr | Final Energy¦Industry¦Electricity | demand_projection | elc_industry | 2030 | 0.2027 | Final Energy¦Industry¦Electricity
Downscaling[MESSAGEix-GLOBIOM 1.1-M-R12] | Current Policies | ESP | Final Energy¦Industry¦Electricity | EJ/yr | Final Energy¦Industry¦Electricity | demand_projection | elc_industry | 2035 | 0.1985 | Final Energy¦Industry¦Electricity
Downscaling[MESSAGEix-GLOBIOM 1.1-M-R12] | Current Policies | ESP | Final Energy¦Industry¦Electricity | EJ/yr | Final Energy¦Industry¦Electricity | demand_projection | elc_industry | 2040 | 0.1829 | Final Energy¦Industry¦Electricity
Downscaling[MESSAGEix-GLOBIOM 1.1-M-R12] | Current Policies | ESP | Final Energy¦Industry¦Electricity | EJ/yr | Final Energy¦Industry¦Electricity | demand_projection | elc_industry | 2045 | 0.1753 | Final Energy¦Industry¦Electricity
Downscaling[MESSAGEix-GLOBIOM 1.1-M-R12] | Current Policies | ESP | Final Energy¦Industry¦Electricity | EJ/yr | Final Energy¦Industry¦Electricity | demand_projection | elc_industry | 2050 | 0.1733 | Final Energy¦Industry¦Electricity
Downscaling[MESSAGEix-GLOBIOM 1.1-M-R12] | Current Policies | ESP | Final Energy¦Residential and Commercial¦Electricity | EJ/yr | Final Energy¦Residential and Commercial¦Electricity | demand_projection | elc_buildings | 2020 | 0.6241 | Final Energy¦Residential and Commercial¦Electricity
Downscaling[MESSAGEix-GLOBIOM 1.1-M-R12] | Current Policies | ESP | Final Energy¦Residential and Commercial¦Electricity | EJ/yr | Final Energy¦Residential and Commercial¦Electricity | demand_projection | elc_buildings | 2025 | 0.6905 | Final Energy¦Residential and Commercial¦Electricity
Downscaling[MESSAGEix-GLOBIOM 1.1-M-R12] | Current Policies | ESP | Final Energy¦Residential and Commercial¦Electricity | EJ/yr | Final Energy¦Residential and Commercial¦Electricity | demand_projection | elc_buildings | 2030 | 0.7814 | Final Energy¦Residential and Commercial¦Electricity
Downscaling[MESSAGEix-GLOBIOM 1.1-M-R12] | Current Policies | ESP | Final Energy¦Residential and Commercial¦Electricity | EJ/yr | Final Energy¦Residential and Commercial¦Electricity | demand_projection | elc_buildings | 2035 | 0.8101 | Final Energy¦Residential and Commercial¦Electricity
Downscaling[MESSAGEix-GLOBIOM 1.1-M-R12] | Current Policies | ESP | Final Energy¦Residential and Commercial¦Electricity | EJ/yr | Final Energy¦Residential and Commercial¦Electricity | demand_projection | elc_buildings | 2040 | 0.8032 | Final Energy¦Residential and Commercial¦Electricity
Downscaling[MESSAGEix-GLOBIOM 1.1-M-R12] | Current Policies | ESP | Final Energy¦Residential and Commercial¦Electricity | EJ/yr | Final Energy¦Residential and Commercial¦Electricity | demand_projection | elc_buildings | 2045 | 0.8256 | Final Energy¦Residential and Commercial¦Electricity
Downscaling[MESSAGEix-GLOBIOM 1.1-M-R12] | Current Policies | ESP | Final Energy¦Residential and Commercial¦Electricity | EJ/yr | Final Energy¦Residential and Commercial¦Electricity | demand_projection | elc_buildings | 2050 | 0.8614 | Final Energy¦Residential and Commercial¦Electricity
Downscaling[MESSAGEix-GLOBIOM 1.1-M-R12] | Current Policies | ESP | Final Energy¦Transportation¦Electricity | EJ/yr | Final Energy¦Transportation¦Electricity | demand_projection | elc_transport | 2020 | 0.0277 | Final Energy¦Transportation¦Electricity
Downscaling[MESSAGEix-GLOBIOM 1.1-M-R12] | Current Policies | ESP | Final Energy¦Transportation¦Electricity | EJ/yr | Final Energy¦Transportation¦Electricity | demand_projection | elc_transport | 2025 | 0.0187 | Final Energy¦Transportation¦Electricity
Downscaling[MESSAGEix-GLOBIOM 1.1-M-R12] | Current Policies | ESP | Final Energy¦Transportation¦Electricity | EJ/yr | Final Energy¦Transportation¦Electricity | demand_projection | elc_transport | 2030 | 0.0281 | Final Energy¦Transportation¦Electricity
Downscaling[MESSAGEix-GLOBIOM 1.1-M-R12] | Current Policies | ESP | Final Energy¦Transportation¦Electricity | EJ/yr | Final Energy¦Transportation¦Electricity | demand_projection | elc_transport | 2035 | 0.0246 | Final Energy¦Transportation¦Electricity
Downscaling[MESSAGEix-GLOBIOM 1.1-M-R12] | Current Policies | ESP | Final Energy¦Transportation¦Electricity | EJ/yr | Final Energy¦Transportation¦Electricity | demand_projection | elc_transport | 2040 | 0.0176 | Final Energy¦Transportation¦Electricity
Downscaling[MESSAGEix-GLOBIOM 1.1-M-R12] | Current Policies | ESP | Final Energy¦Transportation¦Electricity | EJ/yr | Final Energy¦Transportation¦Electricity | demand_projection | elc_transport | 2045 | 0.0198 | Final Energy¦Transportation¦Electricity
Downscaling[MESSAGEix-GLOBIOM 1.1-M-R12] | Current Policies | ESP | Final Energy¦Transportation¦Electricity | EJ/yr | Final Energy¦Transportation¦Electricity | demand_projection | elc_transport | 2050 | 0.0333 | Final Energy¦Transportation¦Electricity
Downscaling[MESSAGEix-GLOBIOM 1.1-M-R12] | Current Policies | ESP | Emissions¦CO2¦Power (estimated) | Mt CO2 | Secondary Energy¦Electricity¦Coal | elec_co2 |  | 2020 | 9.4188 | Secondary Energy¦Electricity¦Coal | 94
Downscaling[MESSAGEix-GLOBIOM 1.1-M-R12] | Current Policies | ESP | Emissions¦CO2¦Power (estimated) | Mt CO2 | Secondary Energy¦Electricity¦Coal | elec_co2 |  | 2025 | 6.157 | Secondary Energy¦Electricity¦Coal | 94
Downscaling[MESSAGEix-GLOBIOM 1.1-M-R12] | Current Policies | ESP | Emissions¦CO2¦Power (estimated) | Mt CO2 | Secondary Energy¦Electricity¦Coal | elec_co2 |  | 2030 | 3.5344 | Secondary Energy¦Electricity¦Coal | 94
Downscaling[MESSAGEix-GLOBIOM 1.1-M-R12] | Current Policies | ESP | Emissions¦CO2¦Power (estimated) | Mt CO2 | Secondary Energy¦Electricity¦Coal | elec_co2 |  | 2035 | 4.2112 | Secondary Energy¦Electricity¦Coal | 94
Downscaling[MESSAGEix-GLOBIOM 1.1-M-R12] | Current Policies | ESP | Emissions¦CO2¦Power (estimated) | Mt CO2 | Secondary Energy¦Electricity¦Coal | elec_co2 |  | 2040 | 3.4404 | Secondary Energy¦Electricity¦Coal | 94
Downscaling[MESSAGEix-GLOBIOM 1.1-M-R12] | Current Policies | ESP | Emissions¦CO2¦Power (estimated) | Mt CO2 | Secondary Energy¦Electricity¦Coal | elec_co2 |  | 2045 | 1.9364 | Secondary Energy¦Electricity¦Coal | 94
Downscaling[MESSAGEix-GLOBIOM 1.1-M-R12] | Current Policies | ESP | Emissions¦CO2¦Power (estimated) | Mt CO2 | Secondary Energy¦Electricity¦Coal | elec_co2 |  | 2050 | 1.2878 | Secondary Energy¦Electricity¦Coal | 94
Downscaling[MESSAGEix-GLOBIOM 1.1-M-R12] | Current Policies | ESP | Emissions¦CO2¦Power (estimated) | Mt CO2 | Secondary Energy¦Electricity¦Gas | elec_co2 |  | 2020 | 12.364 | Secondary Energy¦Electricity¦Gas | 55
Downscaling[MESSAGEix-GLOBIOM 1.1-M-R12] | Current Policies | ESP | Emissions¦CO2¦Power (estimated) | Mt CO2 | Secondary Energy¦Electricity¦Gas | elec_co2 |  | 2025 | 18.3425 | Secondary Energy¦Electricity¦Gas | 55
Downscaling[MESSAGEix-GLOBIOM 1.1-M-R12] | Current Policies | ESP | Emissions¦CO2¦Power (estimated) | Mt CO2 | Secondary Energy¦Electricity¦Gas | elec_co2 |  | 2030 | 13.6455 | Secondary Energy¦Electricity¦Gas | 55
Downscaling[MESSAGEix-GLOBIOM 1.1-M-R12] | Current Policies | ESP | Emissions¦CO2¦Power (estimated) | Mt CO2 | Secondary Energy¦Electricity¦Gas | elec_co2 |  | 2035 | 16.8025 | Secondary Energy¦Electricity¦Gas | 55
Downscaling[MESSAGEix-GLOBIOM 1.1-M-R12] | Current Policies | ESP | Emissions¦CO2¦Power (estimated) | Mt CO2 | Secondary Energy¦Electricity¦Gas | elec_co2 |  | 2040 | 22.2035 | Secondary Energy¦Electricity¦Gas | 55
Downscaling[MESSAGEix-GLOBIOM 1.1-M-R12] | Current Policies | ESP | Emissions¦CO2¦Power (estimated) | Mt CO2 | Secondary Energy¦Electricity¦Gas | elec_co2 |  | 2045 | 32.4115 | Secondary Energy¦Electricity¦Gas | 55
Downscaling[MESSAGEix-GLOBIOM 1.1-M-R12] | Current Policies | ESP | Emissions¦CO2¦Power (estimated) | Mt CO2 | Secondary Energy¦Electricity¦Gas | elec_co2 |  | 2050 | 31.097 | Secondary Energy¦Electricity¦Gas | 55
Downscaling[MESSAGEix-GLOBIOM 1.1-M-R12] | Current Policies | ESP | Emissions¦CO2¦Power (estimated) | Mt CO2 | Secondary Energy¦Electricity¦Oil | elec_co2 |  | 2020 | 4.956 | Secondary Energy¦Electricity¦Oil | 70
Downscaling[MESSAGEix-GLOBIOM 1.1-M-R12] | Current Policies | ESP | Emissions¦CO2¦Power (estimated) | Mt CO2 | Secondary Energy¦Electricity¦Oil | elec_co2 |  | 2025 | 2.212 | Secondary Energy¦Electricity¦Oil | 70
Downscaling[MESSAGEix-GLOBIOM 1.1-M-R12] | Current Policies | ESP | Emissions¦CO2¦Power (estimated) | Mt CO2 | Secondary Energy¦Electricity¦Oil | elec_co2 |  | 2030 | 0 | Secondary Energy¦Electricity¦Oil | 70
Downscaling[MESSAGEix-GLOBIOM 1.1-M-R12] | Current Policies | ESP | Emissions¦CO2¦Power (estimated) | Mt CO2 | Secondary Energy¦Electricity¦Oil | elec_co2 |  | 2035 | 0 | Secondary Energy¦Electricity¦Oil | 70
Downscaling[MESSAGEix-GLOBIOM 1.1-M-R12] | Current Policies | ESP | Emissions¦CO2¦Power (estimated) | Mt CO2 | Secondary Energy¦Electricity¦Oil | elec_co2 |  | 2040 | 0 | Secondary Energy¦Electricity¦Oil | 70
Downscaling[MESSAGEix-GLOBIOM 1.1-M-R12] | Current Policies | ESP | Emissions¦CO2¦Power (estimated) | Mt CO2 | Secondary Energy¦Electricity¦Oil | elec_co2 |  | 2045 | 0 | Secondary Energy¦Electricity¦Oil | 70
Downscaling[MESSAGEix-GLOBIOM 1.1-M-R12] | Current Policies | ESP | Emissions¦CO2¦Power (estimated) | Mt CO2 | Secondary Energy¦Electricity¦Oil | elec_co2 |  | 2050 | 0 | Secondary Energy¦Electricity¦Oil | 70
Downscaling[MESSAGEix-GLOBIOM 1.1-M-R12] | Current Policies | ESP | Price¦Primary Energy¦Biomass | US$2010/GJ | Price¦Primary Energy¦Biomass | fuel_supply | bioenergy | 2020 | 0.7933 | Price¦Primary Energy¦Biomass
Downscaling[MESSAGEix-GLOBIOM 1.1-M-R12] | Current Policies | ESP | Price¦Primary Energy¦Biomass | US$2010/GJ | Price¦Primary Energy¦Biomass | fuel_supply | bioenergy | 2025 | 1.8441 | Price¦Primary Energy¦Biomass
Downscaling[MESSAGEix-GLOBIOM 1.1-M-R12] | Current Policies | ESP | Price¦Primary Energy¦Biomass | US$2010/GJ | Price¦Primary Energy¦Biomass | fuel_supply | bioenergy | 2030 | 4.6742 | Price¦Primary Energy¦Biomass
Downscaling[MESSAGEix-GLOBIOM 1.1-M-R12] | Current Policies | ESP | Price¦Primary Energy¦Biomass | US$2010/GJ | Price¦Primary Energy¦Biomass | fuel_supply | bioenergy | 2035 | 2.1607 | Price¦Primary Energy¦Biomass
Downscaling[MESSAGEix-GLOBIOM 1.1-M-R12] | Current Policies | ESP | Price¦Primary Energy¦Biomass | US$2010/GJ | Price¦Primary Energy¦Biomass | fuel_supply | bioenergy | 2040 | 3.5694 | Price¦Primary Energy¦Biomass
Downscaling[MESSAGEix-GLOBIOM 1.1-M-R12] | Current Policies | ESP | Price¦Primary Energy¦Biomass | US$2010/GJ | Price¦Primary Energy¦Biomass | fuel_supply | bioenergy | 2045 | 4.215 | Price¦Primary Energy¦Biomass
Downscaling[MESSAGEix-GLOBIOM 1.1-M-R12] | Current Policies | ESP | Price¦Primary Energy¦Biomass | US$2010/GJ | Price¦Primary Energy¦Biomass | fuel_supply | bioenergy | 2050 | 3.1745 | Price¦Primary Energy¦Biomass
Downscaling[MESSAGEix-GLOBIOM 1.1-M-R12] | Current Policies | ESP | Price¦Primary Energy¦Coal | US$2010/GJ | Price¦Primary Energy¦Coal | fuel_supply | coal | 2020 | 1.8211 | Price¦Primary Energy¦Coal
Downscaling[MESSAGEix-GLOBIOM 1.1-M-R12] | Current Policies | ESP | Price¦Primary Energy¦Coal | US$2010/GJ | Price¦Primary Energy¦Coal | fuel_supply | coal | 2025 | 2.3668 | Price¦Primary Energy¦Coal
Downscaling[MESSAGEix-GLOBIOM 1.1-M-R12] | Current Policies | ESP | Price¦Primary Energy¦Coal | US$2010/GJ | Price¦Primary Energy¦Coal | fuel_supply | coal | 2030 | 4.0582 | Price¦Primary Energy¦Coal
Downscaling[MESSAGEix-GLOBIOM 1.1-M-R12] | Current Policies | ESP | Price¦Primary Energy¦Coal | US$2010/GJ | Price¦Primary Energy¦Coal | fuel_supply | coal | 2035 | 2.6913 | Price¦Primary Energy¦Coal
Downscaling[MESSAGEix-GLOBIOM 1.1-M-R12] | Current Policies | ESP | Price¦Primary Energy¦Coal | US$2010/GJ | Price¦Primary Energy¦Coal | fuel_supply | coal | 2040 | 2.6015 | Price¦Primary Energy¦Coal
Downscaling[MESSAGEix-GLOBIOM 1.1-M-R12] | Current Policies | ESP | Price¦Primary Energy¦Coal | US$2010/GJ | Price¦Primary Energy¦Coal | fuel_supply | coal | 2045 | 1.9307 | Price¦Primary Energy¦Coal
Downscaling[MESSAGEix-GLOBIOM 1.1-M-R12] | Current Policies | ESP | Price¦Primary Energy¦Coal | US$2010/GJ | Price¦Primary Energy¦Coal | fuel_supply | coal | 2050 | 2.6609 | Price¦Primary Energy¦Coal
Downscaling[MESSAGEix-GLOBIOM 1.1-M-R12] | Current Policies | ESP | Price¦Primary Energy¦Gas | US$2010/GJ | Price¦Primary Energy¦Gas | fuel_supply | gas | 2020 | 2.4039 | Price¦Primary Energy¦Gas
Downscaling[MESSAGEix-GLOBIOM 1.1-M-R12] | Current Policies | ESP | Price¦Primary Energy¦Gas | US$2010/GJ | Price¦Primary Energy¦Gas | fuel_supply | gas | 2025 | 2.8899 | Price¦Primary Energy¦Gas
Downscaling[MESSAGEix-GLOBIOM 1.1-M-R12] | Current Policies | ESP | Price¦Primary Energy¦Gas | US$2010/GJ | Price¦Primary Energy¦Gas | fuel_supply | gas | 2030 | 7.7437 | Price¦Primary Energy¦Gas
Downscaling[MESSAGEix-GLOBIOM 1.1-M-R12] | Current Policies | ESP | Price¦Primary Energy¦Gas | US$2010/GJ | Price¦Primary Energy¦Gas | fuel_supply | gas | 2035 | 3.6228 | Price¦Primary Energy¦Gas
Downscaling[MESSAGEix-GLOBIOM 1.1-M-R12] | Current Policies | ESP | Price¦Primary Energy¦Gas | US$2010/GJ | Price¦Primary Energy¦Gas | fuel_supply | gas | 2040 | 4.0198 | Price¦Primary Energy¦Gas
Downscaling[MESSAGEix-GLOBIOM 1.1-M-R12] | Current Policies | ESP | Price¦Primary Energy¦Gas | US$2010/GJ | Price¦Primary Energy¦Gas | fuel_supply | gas | 2045 | 4.3289 | Price¦Primary Energy¦Gas
Downscaling[MESSAGEix-GLOBIOM 1.1-M-R12] | Current Policies | ESP | Price¦Primary Energy¦Gas | US$2010/GJ | Price¦Primary Energy¦Gas | fuel_supply | gas | 2050 | 4.7777 | Price¦Primary Energy¦Gas
Downscaling[MESSAGEix-GLOBIOM 1.1-M-R12] | Current Policies | ESP | Price¦Secondary Energy¦Liquids¦Oil | US$2010/GJ | Price¦Secondary Energy¦Liquids¦Oil | fuel_supply | oil | 2020 | 3.1243 | Price¦Secondary Energy¦Liquids¦Oil
Downscaling[MESSAGEix-GLOBIOM 1.1-M-R12] | Current Policies | ESP | Price¦Secondary Energy¦Liquids¦Oil | US$2010/GJ | Price¦Secondary Energy¦Liquids¦Oil | fuel_supply | oil | 2025 | 4.303 | Price¦Secondary Energy¦Liquids¦Oil
Downscaling[MESSAGEix-GLOBIOM 1.1-M-R12] | Current Policies | ESP | Price¦Secondary Energy¦Liquids¦Oil | US$2010/GJ | Price¦Secondary Energy¦Liquids¦Oil | fuel_supply | oil | 2030 | 8.9704 | Price¦Secondary Energy¦Liquids¦Oil
Downscaling[MESSAGEix-GLOBIOM 1.1-M-R12] | Current Policies | ESP | Price¦Secondary Energy¦Liquids¦Oil | US$2010/GJ | Price¦Secondary Energy¦Liquids¦Oil | fuel_supply | oil | 2035 | 4.882 | Price¦Secondary Energy¦Liquids¦Oil
Downscaling[MESSAGEix-GLOBIOM 1.1-M-R12] | Current Policies | ESP | Price¦Secondary Energy¦Liquids¦Oil | US$2010/GJ | Price¦Secondary Energy¦Liquids¦Oil | fuel_supply | oil | 2040 | 5.679 | Price¦Secondary Energy¦Liquids¦Oil
Downscaling[MESSAGEix-GLOBIOM 1.1-M-R12] | Current Policies | ESP | Price¦Secondary Energy¦Liquids¦Oil | US$2010/GJ | Price¦Secondary Energy¦Liquids¦Oil | fuel_supply | oil | 2045 | 6.1927 | Price¦Secondary Energy¦Liquids¦Oil
Downscaling[MESSAGEix-GLOBIOM 1.1-M-R12] | Current Policies | ESP | Price¦Secondary Energy¦Liquids¦Oil | US$2010/GJ | Price¦Secondary Energy¦Liquids¦Oil | fuel_supply | oil | 2050 | 6.5092 | Price¦Secondary Energy¦Liquids¦Oil
Downscaling[MESSAGEix-GLOBIOM 1.1-M-R12] | Current Policies | ESP | Emissions¦CO2 | Mt CO2/yr | Emissions¦CO2 | scenarios - CO2 abatement | CO2 | 2020 | 171.7664 | Emissions¦CO2
Downscaling[MESSAGEix-GLOBIOM 1.1-M-R12] | Current Policies | ESP | Emissions¦CO2 | Mt CO2/yr | Emissions¦CO2 | scenarios - CO2 abatement | CO2 | 2025 | 191.5761 | Emissions¦CO2
Downscaling[MESSAGEix-GLOBIOM 1.1-M-R12] | Current Policies | ESP | Emissions¦CO2 | Mt CO2/yr | Emissions¦CO2 | scenarios - CO2 abatement | CO2 | 2030 | 157.6812 | Emissions¦CO2
Downscaling[MESSAGEix-GLOBIOM 1.1-M-R12] | Current Policies | ESP | Emissions¦CO2 | Mt CO2/yr | Emissions¦CO2 | scenarios - CO2 abatement | CO2 | 2035 | 179.8829 | Emissions¦CO2
Downscaling[MESSAGEix-GLOBIOM 1.1-M-R12] | Current Policies | ESP | Emissions¦CO2 | Mt CO2/yr | Emissions¦CO2 | scenarios - CO2 abatement | CO2 | 2040 | 200.8974 | Emissions¦CO2
Downscaling[MESSAGEix-GLOBIOM 1.1-M-R12] | Current Policies | ESP | Emissions¦CO2 | Mt CO2/yr | Emissions¦CO2 | scenarios - CO2 abatement | CO2 | 2045 | 230.1427 | Emissions¦CO2
Downscaling[MESSAGEix-GLOBIOM 1.1-M-R12] | Current Policies | ESP | Emissions¦CO2 | Mt CO2/yr | Emissions¦CO2 | scenarios - CO2 abatement | CO2 | 2050 | 230.4982 | Emissions¦CO2
Downscaling[MESSAGEix-GLOBIOM 1.1-M-R12] | Current Policies | ESP | Emissions¦CO2¦Energy | Mt CO2/yr | Emissions¦CO2¦Energy | scenarios - CO2 abatement | CO2 | 2020 | 229.5057 | Emissions¦CO2¦Energy
Downscaling[MESSAGEix-GLOBIOM 1.1-M-R12] | Current Policies | ESP | Emissions¦CO2¦Energy | Mt CO2/yr | Emissions¦CO2¦Energy | scenarios - CO2 abatement | CO2 | 2025 | 237.2447 | Emissions¦CO2¦Energy
Downscaling[MESSAGEix-GLOBIOM 1.1-M-R12] | Current Policies | ESP | Emissions¦CO2¦Energy | Mt CO2/yr | Emissions¦CO2¦Energy | scenarios - CO2 abatement | CO2 | 2030 | 213.0129 | Emissions¦CO2¦Energy
Downscaling[MESSAGEix-GLOBIOM 1.1-M-R12] | Current Policies | ESP | Emissions¦CO2¦Energy | Mt CO2/yr | Emissions¦CO2¦Energy | scenarios - CO2 abatement | CO2 | 2035 | 240.0117 | Emissions¦CO2¦Energy
Downscaling[MESSAGEix-GLOBIOM 1.1-M-R12] | Current Policies | ESP | Emissions¦CO2¦Energy | Mt CO2/yr | Emissions¦CO2¦Energy | scenarios - CO2 abatement | CO2 | 2040 | 265.0936 | Emissions¦CO2¦Energy
Downscaling[MESSAGEix-GLOBIOM 1.1-M-R12] | Current Policies | ESP | Emissions¦CO2¦Energy | Mt CO2/yr | Emissions¦CO2¦Energy | scenarios - CO2 abatement | CO2 | 2045 | 298.239 | Emissions¦CO2¦Energy
Downscaling[MESSAGEix-GLOBIOM 1.1-M-R12] | Current Policies | ESP | Emissions¦CO2¦Energy | Mt CO2/yr | Emissions¦CO2¦Energy | scenarios - CO2 abatement | CO2 | 2050 | 302.5102 | Emissions¦CO2¦Energy
Downscaling[MESSAGEix-GLOBIOM 1.1-M-R12] | Delayed transition | ESP | Carbon Sequestration¦CCS | Mt CO2/yr | Carbon Sequestration¦CCS | CCS potential |  | 2020 | 0 | Carbon Sequestration¦CCS
Downscaling[MESSAGEix-GLOBIOM 1.1-M-R12] | Delayed transition | ESP | Carbon Sequestration¦CCS | Mt CO2/yr | Carbon Sequestration¦CCS | CCS potential |  | 2025 | 0 | Carbon Sequestration¦CCS
Downscaling[MESSAGEix-GLOBIOM 1.1-M-R12] | Delayed transition | ESP | Carbon Sequestration¦CCS | Mt CO2/yr | Carbon Sequestration¦CCS | CCS potential |  | 2030 | 0 | Carbon Sequestration¦CCS
Downscaling[MESSAGEix-GLOBIOM 1.1-M-R12] | Delayed transition | ESP | Carbon Sequestration¦CCS | Mt CO2/yr | Carbon Sequestration¦CCS | CCS potential |  | 2035 | 5.4333 | Carbon Sequestration¦CCS
Downscaling[MESSAGEix-GLOBIOM 1.1-M-R12] | Delayed transition | ESP | Carbon Sequestration¦CCS | Mt CO2/yr | Carbon Sequestration¦CCS | CCS potential |  | 2040 | 10.648 | Carbon Sequestration¦CCS
Downscaling[MESSAGEix-GLOBIOM 1.1-M-R12] | Delayed transition | ESP | Carbon Sequestration¦CCS | Mt CO2/yr | Carbon Sequestration¦CCS | CCS potential |  | 2045 | 17.1905 | Carbon Sequestration¦CCS
Downscaling[MESSAGEix-GLOBIOM 1.1-M-R12] | Delayed transition | ESP | Carbon Sequestration¦CCS | Mt CO2/yr | Carbon Sequestration¦CCS | CCS potential |  | 2050 | 26.1855 | Carbon Sequestration¦CCS
Downscaling[MESSAGEix-GLOBIOM 1.1-M-R12] | Delayed transition | ESP | Final Energy¦Industry¦Electricity | EJ/yr | Final Energy¦Industry¦Electricity | demand_projection | elc_industry | 2020 | 0.2455 | Final Energy¦Industry¦Electricity
Downscaling[MESSAGEix-GLOBIOM 1.1-M-R12] | Delayed transition | ESP | Final Energy¦Industry¦Electricity | EJ/yr | Final Energy¦Industry¦Electricity | demand_projection | elc_industry | 2025 | 0.2261 | Final Energy¦Industry¦Electricity
Downscaling[MESSAGEix-GLOBIOM 1.1-M-R12] | Delayed transition | ESP | Final Energy¦Industry¦Electricity | EJ/yr | Final Energy¦Industry¦Electricity | demand_projection | elc_industry | 2030 | 0.1999 | Final Energy¦Industry¦Electricity
Downscaling[MESSAGEix-GLOBIOM 1.1-M-R12] | Delayed transition | ESP | Final Energy¦Industry¦Electricity | EJ/yr | Final Energy¦Industry¦Electricity | demand_projection | elc_industry | 2035 | 0.2045 | Final Energy¦Industry¦Electricity
Downscaling[MESSAGEix-GLOBIOM 1.1-M-R12] | Delayed transition | ESP | Final Energy¦Industry¦Electricity | EJ/yr | Final Energy¦Industry¦Electricity | demand_projection | elc_industry | 2040 | 0.226 | Final Energy¦Industry¦Electricity
Downscaling[MESSAGEix-GLOBIOM 1.1-M-R12] | Delayed transition | ESP | Final Energy¦Industry¦Electricity | EJ/yr | Final Energy¦Industry¦Electricity | demand_projection | elc_industry | 2045 | 0.2423 | Final Energy¦Industry¦Electricity
Downscaling[MESSAGEix-GLOBIOM 1.1-M-R12] | Delayed transition | ESP | Final Energy¦Industry¦Electricity | EJ/yr | Final Energy¦Industry¦Electricity | demand_projection | elc_industry | 2050 | 0.2415 | Final Energy¦Industry¦Electricity
Downscaling[MESSAGEix-GLOBIOM 1.1-M-R12] | Delayed transition | ESP | Final Energy¦Residential and Commercial¦Electricity | EJ/yr | Final Energy¦Residential and Commercial¦Electricity | demand_projection | elc_buildings | 2020 | 0.6244 | Final Energy¦Residential and Commercial¦Electricity
Downscaling[MESSAGEix-GLOBIOM 1.1-M-R12] | Delayed transition | ESP | Final Energy¦Residential and Commercial¦Electricity | EJ/yr | Final Energy¦Residential and Commercial¦Electricity | demand_projection | elc_buildings | 2025 | 0.6908 | Final Energy¦Residential and Commercial¦Electricity
Downscaling[MESSAGEix-GLOBIOM 1.1-M-R12] | Delayed transition | ESP | Final Energy¦Residential and Commercial¦Electricity | EJ/yr | Final Energy¦Residential and Commercial¦Electricity | demand_projection | elc_buildings | 2030 | 0.7816 | Final Energy¦Residential and Commercial¦Electricity
Downscaling[MESSAGEix-GLOBIOM 1.1-M-R12] | Delayed transition | ESP | Final Energy¦Residential and Commercial¦Electricity | EJ/yr | Final Energy¦Residential and Commercial¦Electricity | demand_projection | elc_buildings | 2035 | 0.7803 | Final Energy¦Residential and Commercial¦Electricity
Downscaling[MESSAGEix-GLOBIOM 1.1-M-R12] | Delayed transition | ESP | Final Energy¦Residential and Commercial¦Electricity | EJ/yr | Final Energy¦Residential and Commercial¦Electricity | demand_projection | elc_buildings | 2040 | 0.8092 | Final Energy¦Residential and Commercial¦Electricity
Downscaling[MESSAGEix-GLOBIOM 1.1-M-R12] | Delayed transition | ESP | Final Energy¦Residential and Commercial¦Electricity | EJ/yr | Final Energy¦Residential and Commercial¦Electricity | demand_projection | elc_buildings | 2045 | 0.8647 | Final Energy¦Residential and Commercial¦Electricity
Downscaling[MESSAGEix-GLOBIOM 1.1-M-R12] | Delayed transition | ESP | Final Energy¦Residential and Commercial¦Electricity | EJ/yr | Final Energy¦Residential and Commercial¦Electricity | demand_projection | elc_buildings | 2050 | 0.9799 | Final Energy¦Residential and Commercial¦Electricity
Downscaling[MESSAGEix-GLOBIOM 1.1-M-R12] | Delayed transition | ESP | Final Energy¦Transportation¦Electricity | EJ/yr | Final Energy¦Transportation¦Electricity | demand_projection | elc_transport | 2020 | 0.0278 | Final Energy¦Transportation¦Electricity
Downscaling[MESSAGEix-GLOBIOM 1.1-M-R12] | Delayed transition | ESP | Final Energy¦Transportation¦Electricity | EJ/yr | Final Energy¦Transportation¦Electricity | demand_projection | elc_transport | 2025 | 0.0187 | Final Energy¦Transportation¦Electricity
Downscaling[MESSAGEix-GLOBIOM 1.1-M-R12] | Delayed transition | ESP | Final Energy¦Transportation¦Electricity | EJ/yr | Final Energy¦Transportation¦Electricity | demand_projection | elc_transport | 2030 | 0.0279 | Final Energy¦Transportation¦Electricity
Downscaling[MESSAGEix-GLOBIOM 1.1-M-R12] | Delayed transition | ESP | Final Energy¦Transportation¦Electricity | EJ/yr | Final Energy¦Transportation¦Electricity | demand_projection | elc_transport | 2035 | 0.0551 | Final Energy¦Transportation¦Electricity
Downscaling[MESSAGEix-GLOBIOM 1.1-M-R12] | Delayed transition | ESP | Final Energy¦Transportation¦Electricity | EJ/yr | Final Energy¦Transportation¦Electricity | demand_projection | elc_transport | 2040 | 0.1263 | Final Energy¦Transportation¦Electricity
Downscaling[MESSAGEix-GLOBIOM 1.1-M-R12] | Delayed transition | ESP | Final Energy¦Transportation¦Electricity | EJ/yr | Final Energy¦Transportation¦Electricity | demand_projection | elc_transport | 2045 | 0.2265 | Final Energy¦Transportation¦Electricity
Downscaling[MESSAGEix-GLOBIOM 1.1-M-R12] | Delayed transition | ESP | Final Energy¦Transportation¦Electricity | EJ/yr | Final Energy¦Transportation¦Electricity | demand_projection | elc_transport | 2050 | 0.2514 | Final Energy¦Transportation¦Electricity
Downscaling[MESSAGEix-GLOBIOM 1.1-M-R12] | Delayed transition | ESP | Emissions¦CO2¦Power (estimated) | Mt CO2 | Secondary Energy¦Electricity¦Coal | elec_co2 |  | 2020 | 9.4658 | Secondary Energy¦Electricity¦Coal | 94
Downscaling[MESSAGEix-GLOBIOM 1.1-M-R12] | Delayed transition | ESP | Emissions¦CO2¦Power (estimated) | Mt CO2 | Secondary Energy¦Electricity¦Coal | elec_co2 |  | 2025 | 6.1758 | Secondary Energy¦Electricity¦Coal | 94
Downscaling[MESSAGEix-GLOBIOM 1.1-M-R12] | Delayed transition | ESP | Emissions¦CO2¦Power (estimated) | Mt CO2 | Secondary Energy¦Electricity¦Coal | elec_co2 |  | 2030 | 3.5344 | Secondary Energy¦Electricity¦Coal | 94
Downscaling[MESSAGEix-GLOBIOM 1.1-M-R12] | Delayed transition | ESP | Emissions¦CO2¦Power (estimated) | Mt CO2 | Secondary Energy¦Electricity¦Coal | elec_co2 |  | 2035 | 1.3724 | Secondary Energy¦Electricity¦Coal | 94
Downscaling[MESSAGEix-GLOBIOM 1.1-M-R12] | Delayed transition | ESP | Emissions¦CO2¦Power (estimated) | Mt CO2 | Secondary Energy¦Electricity¦Coal | elec_co2 |  | 2040 | 0.2914 | Secondary Energy¦Electricity¦Coal | 94
Downscaling[MESSAGEix-GLOBIOM 1.1-M-R12] | Delayed transition | ESP | Emissions¦CO2¦Power (estimated) | Mt CO2 | Secondary Energy¦Electricity¦Coal | elec_co2 |  | 2045 | 0 | Secondary Energy¦Electricity¦Coal | 94
Downscaling[MESSAGEix-GLOBIOM 1.1-M-R12] | Delayed transition | ESP | Emissions¦CO2¦Power (estimated) | Mt CO2 | Secondary Energy¦Electricity¦Coal | elec_co2 |  | 2050 | 0 | Secondary Energy¦Electricity¦Coal | 94
Downscaling[MESSAGEix-GLOBIOM 1.1-M-R12] | Delayed transition | ESP | Emissions¦CO2¦Power (estimated) | Mt CO2 | Secondary Energy¦Electricity¦Gas | elec_co2 |  | 2020 | 12.397 | Secondary Energy¦Electricity¦Gas | 55
Downscaling[MESSAGEix-GLOBIOM 1.1-M-R12] | Delayed transition | ESP | Emissions¦CO2¦Power (estimated) | Mt CO2 | Secondary Energy¦Electricity¦Gas | elec_co2 |  | 2025 | 18.425 | Secondary Energy¦Electricity¦Gas | 55
Downscaling[MESSAGEix-GLOBIOM 1.1-M-R12] | Delayed transition | ESP | Emissions¦CO2¦Power (estimated) | Mt CO2 | Secondary Energy¦Electricity¦Gas | elec_co2 |  | 2030 | 13.695 | Secondary Energy¦Electricity¦Gas | 55
Downscaling[MESSAGEix-GLOBIOM 1.1-M-R12] | Delayed transition | ESP | Emissions¦CO2¦Power (estimated) | Mt CO2 | Secondary Energy¦Electricity¦Gas | elec_co2 |  | 2035 | 13.3265 | Secondary Energy¦Electricity¦Gas | 55
Downscaling[MESSAGEix-GLOBIOM 1.1-M-R12] | Delayed transition | ESP | Emissions¦CO2¦Power (estimated) | Mt CO2 | Secondary Energy¦Electricity¦Gas | elec_co2 |  | 2040 | 13.629 | Secondary Energy¦Electricity¦Gas | 55
Downscaling[MESSAGEix-GLOBIOM 1.1-M-R12] | Delayed transition | ESP | Emissions¦CO2¦Power (estimated) | Mt CO2 | Secondary Energy¦Electricity¦Gas | elec_co2 |  | 2045 | 16.7695 | Secondary Energy¦Electricity¦Gas | 55
Downscaling[MESSAGEix-GLOBIOM 1.1-M-R12] | Delayed transition | ESP | Emissions¦CO2¦Power (estimated) | Mt CO2 | Secondary Energy¦Electricity¦Gas | elec_co2 |  | 2050 | 14.223 | Secondary Energy¦Electricity¦Gas | 55
Downscaling[MESSAGEix-GLOBIOM 1.1-M-R12] | Delayed transition | ESP | Emissions¦CO2¦Power (estimated) | Mt CO2 | Secondary Energy¦Electricity¦Oil | elec_co2 |  | 2020 | 4.963 | Secondary Energy¦Electricity¦Oil | 70
Downscaling[MESSAGEix-GLOBIOM 1.1-M-R12] | Delayed transition | ESP | Emissions¦CO2¦Power (estimated) | Mt CO2 | Secondary Energy¦Electricity¦Oil | elec_co2 |  | 2025 | 2.219 | Secondary Energy¦Electricity¦Oil | 70
Downscaling[MESSAGEix-GLOBIOM 1.1-M-R12] | Delayed transition | ESP | Emissions¦CO2¦Power (estimated) | Mt CO2 | Secondary Energy¦Electricity¦Oil | elec_co2 |  | 2030 | 0 | Secondary Energy¦Electricity¦Oil | 70
Downscaling[MESSAGEix-GLOBIOM 1.1-M-R12] | Delayed transition | ESP | Emissions¦CO2¦Power (estimated) | Mt CO2 | Secondary Energy¦Electricity¦Oil | elec_co2 |  | 2035 | 0 | Secondary Energy¦Electricity¦Oil | 70
Downscaling[MESSAGEix-GLOBIOM 1.1-M-R12] | Delayed transition | ESP | Emissions¦CO2¦Power (estimated) | Mt CO2 | Secondary Energy¦Electricity¦Oil | elec_co2 |  | 2040 | 0 | Secondary Energy¦Electricity¦Oil | 70
Downscaling[MESSAGEix-GLOBIOM 1.1-M-R12] | Delayed transition | ESP | Emissions¦CO2¦Power (estimated) | Mt CO2 | Secondary Energy¦Electricity¦Oil | elec_co2 |  | 2045 | 0 | Secondary Energy¦Electricity¦Oil | 70
Downscaling[MESSAGEix-GLOBIOM 1.1-M-R12] | Delayed transition | ESP | Emissions¦CO2¦Power (estimated) | Mt CO2 | Secondary Energy¦Electricity¦Oil | elec_co2 |  | 2050 | 0 | Secondary Energy¦Electricity¦Oil | 70
Downscaling[MESSAGEix-GLOBIOM 1.1-M-R12] | Delayed transition | ESP | Price¦Primary Energy¦Biomass | US$2010/GJ | Price¦Primary Energy¦Biomass | fuel_supply | bioenergy | 2020 | 0.7933 | Price¦Primary Energy¦Biomass
Downscaling[MESSAGEix-GLOBIOM 1.1-M-R12] | Delayed transition | ESP | Price¦Primary Energy¦Biomass | US$2010/GJ | Price¦Primary Energy¦Biomass | fuel_supply | bioenergy | 2025 | 1.8441 | Price¦Primary Energy¦Biomass
Downscaling[MESSAGEix-GLOBIOM 1.1-M-R12] | Delayed transition | ESP | Price¦Primary Energy¦Biomass | US$2010/GJ | Price¦Primary Energy¦Biomass | fuel_supply | bioenergy | 2030 | 4.6742 | Price¦Primary Energy¦Biomass
Downscaling[MESSAGEix-GLOBIOM 1.1-M-R12] | Delayed transition | ESP | Price¦Primary Energy¦Biomass | US$2010/GJ | Price¦Primary Energy¦Biomass | fuel_supply | bioenergy | 2035 | 7.4223 | Price¦Primary Energy¦Biomass
Downscaling[MESSAGEix-GLOBIOM 1.1-M-R12] | Delayed transition | ESP | Price¦Primary Energy¦Biomass | US$2010/GJ | Price¦Primary Energy¦Biomass | fuel_supply | bioenergy | 2040 | 8.4809 | Price¦Primary Energy¦Biomass
Downscaling[MESSAGEix-GLOBIOM 1.1-M-R12] | Delayed transition | ESP | Price¦Primary Energy¦Biomass | US$2010/GJ | Price¦Primary Energy¦Biomass | fuel_supply | bioenergy | 2045 | 9.75 | Price¦Primary Energy¦Biomass
Downscaling[MESSAGEix-GLOBIOM 1.1-M-R12] | Delayed transition | ESP | Price¦Primary Energy¦Biomass | US$2010/GJ | Price¦Primary Energy¦Biomass | fuel_supply | bioenergy | 2050 | 11.804 | Price¦Primary Energy¦Biomass
Downscaling[MESSAGEix-GLOBIOM 1.1-M-R12] | Delayed transition | ESP | Price¦Primary Energy¦Coal | US$2010/GJ | Price¦Primary Energy¦Coal | fuel_supply | coal | 2020 | 1.8211 | Price¦Primary Energy¦Coal
Downscaling[MESSAGEix-GLOBIOM 1.1-M-R12] | Delayed transition | ESP | Price¦Primary Energy¦Coal | US$2010/GJ | Price¦Primary Energy¦Coal | fuel_supply | coal | 2025 | 2.3668 | Price¦Primary Energy¦Coal
Downscaling[MESSAGEix-GLOBIOM 1.1-M-R12] | Delayed transition | ESP | Price¦Primary Energy¦Coal | US$2010/GJ | Price¦Primary Energy¦Coal | fuel_supply | coal | 2030 | 4.0582 | Price¦Primary Energy¦Coal
Downscaling[MESSAGEix-GLOBIOM 1.1-M-R12] | Delayed transition | ESP | Price¦Primary Energy¦Coal | US$2010/GJ | Price¦Primary Energy¦Coal | fuel_supply | coal | 2035 | -3.5796 | Price¦Primary Energy¦Coal
Downscaling[MESSAGEix-GLOBIOM 1.1-M-R12] | Delayed transition | ESP | Price¦Primary Energy¦Coal | US$2010/GJ | Price¦Primary Energy¦Coal | fuel_supply | coal | 2040 | -3.2061 | Price¦Primary Energy¦Coal
Downscaling[MESSAGEix-GLOBIOM 1.1-M-R12] | Delayed transition | ESP | Price¦Primary Energy¦Coal | US$2010/GJ | Price¦Primary Energy¦Coal | fuel_supply | coal | 2045 | 2.6182 | Price¦Primary Energy¦Coal
Downscaling[MESSAGEix-GLOBIOM 1.1-M-R12] | Delayed transition | ESP | Price¦Primary Energy¦Coal | US$2010/GJ | Price¦Primary Energy¦Coal | fuel_supply | coal | 2050 | 3.4154 | Price¦Primary Energy¦Coal
Downscaling[MESSAGEix-GLOBIOM 1.1-M-R12] | Delayed transition | ESP | Price¦Primary Energy¦Gas | US$2010/GJ | Price¦Primary Energy¦Gas | fuel_supply | gas | 2020 | 2.4039 | Price¦Primary Energy¦Gas
Downscaling[MESSAGEix-GLOBIOM 1.1-M-R12] | Delayed transition | ESP | Price¦Primary Energy¦Gas | US$2010/GJ | Price¦Primary Energy¦Gas | fuel_supply | gas | 2025 | 2.8899 | Price¦Primary Energy¦Gas
Downscaling[MESSAGEix-GLOBIOM 1.1-M-R12] | Delayed transition | ESP | Price¦Primary Energy¦Gas | US$2010/GJ | Price¦Primary Energy¦Gas | fuel_supply | gas | 2030 | 7.7437 | Price¦Primary Energy¦Gas
Downscaling[MESSAGEix-GLOBIOM 1.1-M-R12] | Delayed transition | ESP | Price¦Primary Energy¦Gas | US$2010/GJ | Price¦Primary Energy¦Gas | fuel_supply | gas | 2035 | 3.7477 | Price¦Primary Energy¦Gas
Downscaling[MESSAGEix-GLOBIOM 1.1-M-R12] | Delayed transition | ESP | Price¦Primary Energy¦Gas | US$2010/GJ | Price¦Primary Energy¦Gas | fuel_supply | gas | 2040 | 3.9839 | Price¦Primary Energy¦Gas
Downscaling[MESSAGEix-GLOBIOM 1.1-M-R12] | Delayed transition | ESP | Price¦Primary Energy¦Gas | US$2010/GJ | Price¦Primary Energy¦Gas | fuel_supply | gas | 2045 | 4.5586 | Price¦Primary Energy¦Gas
Downscaling[MESSAGEix-GLOBIOM 1.1-M-R12] | Delayed transition | ESP | Price¦Primary Energy¦Gas | US$2010/GJ | Price¦Primary Energy¦Gas | fuel_supply | gas | 2050 | 4.9874 | Price¦Primary Energy¦Gas
Downscaling[MESSAGEix-GLOBIOM 1.1-M-R12] | Delayed transition | ESP | Price¦Secondary Energy¦Liquids¦Oil | US$2010/GJ | Price¦Secondary Energy¦Liquids¦Oil | fuel_supply | oil | 2020 | 3.1243 | Price¦Secondary Energy¦Liquids¦Oil
Downscaling[MESSAGEix-GLOBIOM 1.1-M-R12] | Delayed transition | ESP | Price¦Secondary Energy¦Liquids¦Oil | US$2010/GJ | Price¦Secondary Energy¦Liquids¦Oil | fuel_supply | oil | 2025 | 4.303 | Price¦Secondary Energy¦Liquids¦Oil
Downscaling[MESSAGEix-GLOBIOM 1.1-M-R12] | Delayed transition | ESP | Price¦Secondary Energy¦Liquids¦Oil | US$2010/GJ | Price¦Secondary Energy¦Liquids¦Oil | fuel_supply | oil | 2030 | 8.9704 | Price¦Secondary Energy¦Liquids¦Oil
Downscaling[MESSAGEix-GLOBIOM 1.1-M-R12] | Delayed transition | ESP | Price¦Secondary Energy¦Liquids¦Oil | US$2010/GJ | Price¦Secondary Energy¦Liquids¦Oil | fuel_supply | oil | 2035 | 5.1719 | Price¦Secondary Energy¦Liquids¦Oil
Downscaling[MESSAGEix-GLOBIOM 1.1-M-R12] | Delayed transition | ESP | Price¦Secondary Energy¦Liquids¦Oil | US$2010/GJ | Price¦Secondary Energy¦Liquids¦Oil | fuel_supply | oil | 2040 | 4.9318 | Price¦Secondary Energy¦Liquids¦Oil
Downscaling[MESSAGEix-GLOBIOM 1.1-M-R12] | Delayed transition | ESP | Price¦Secondary Energy¦Liquids¦Oil | US$2010/GJ | Price¦Secondary Energy¦Liquids¦Oil | fuel_supply | oil | 2045 | 5.2711 | Price¦Secondary Energy¦Liquids¦Oil
Downscaling[MESSAGEix-GLOBIOM 1.1-M-R12] | Delayed transition | ESP | Price¦Secondary Energy¦Liquids¦Oil | US$2010/GJ | Price¦Secondary Energy¦Liquids¦Oil | fuel_supply | oil | 2050 | 4.5691 | Price¦Secondary Energy¦Liquids¦Oil
Downscaling[MESSAGEix-GLOBIOM 1.1-M-R12] | Delayed transition | ESP | Emissions¦CO2 | Mt CO2/yr | Emissions¦CO2 | scenarios - CO2 abatement | CO2 | 2020 | 171.949 | Emissions¦CO2
Downscaling[MESSAGEix-GLOBIOM 1.1-M-R12] | Delayed transition | ESP | Emissions¦CO2 | Mt CO2/yr | Emissions¦CO2 | scenarios - CO2 abatement | CO2 | 2025 | 193.2713 | Emissions¦CO2
Downscaling[MESSAGEix-GLOBIOM 1.1-M-R12] | Delayed transition | ESP | Emissions¦CO2 | Mt CO2/yr | Emissions¦CO2 | scenarios - CO2 abatement | CO2 | 2030 | 160.6742 | Emissions¦CO2
Downscaling[MESSAGEix-GLOBIOM 1.1-M-R12] | Delayed transition | ESP | Emissions¦CO2 | Mt CO2/yr | Emissions¦CO2 | scenarios - CO2 abatement | CO2 | 2035 | 145.0307 | Emissions¦CO2
Downscaling[MESSAGEix-GLOBIOM 1.1-M-R12] | Delayed transition | ESP | Emissions¦CO2 | Mt CO2/yr | Emissions¦CO2 | scenarios - CO2 abatement | CO2 | 2040 | 105.1131 | Emissions¦CO2
Downscaling[MESSAGEix-GLOBIOM 1.1-M-R12] | Delayed transition | ESP | Emissions¦CO2 | Mt CO2/yr | Emissions¦CO2 | scenarios - CO2 abatement | CO2 | 2045 | 65.0066 | Emissions¦CO2
Downscaling[MESSAGEix-GLOBIOM 1.1-M-R12] | Delayed transition | ESP | Emissions¦CO2 | Mt CO2/yr | Emissions¦CO2 | scenarios - CO2 abatement | CO2 | 2050 | 26.4126 | Emissions¦CO2
Downscaling[MESSAGEix-GLOBIOM 1.1-M-R12] | Delayed transition | ESP | Emissions¦CO2¦Energy | Mt CO2/yr | Emissions¦CO2¦Energy | scenarios - CO2 abatement | CO2 | 2020 | 229.6864 | Emissions¦CO2¦Energy
Downscaling[MESSAGEix-GLOBIOM 1.1-M-R12] | Delayed transition | ESP | Emissions¦CO2¦Energy | Mt CO2/yr | Emissions¦CO2¦Energy | scenarios - CO2 abatement | CO2 | 2025 | 237.4563 | Emissions¦CO2¦Energy
Downscaling[MESSAGEix-GLOBIOM 1.1-M-R12] | Delayed transition | ESP | Emissions¦CO2¦Energy | Mt CO2/yr | Emissions¦CO2¦Energy | scenarios - CO2 abatement | CO2 | 2030 | 213.0435 | Emissions¦CO2¦Energy
Downscaling[MESSAGEix-GLOBIOM 1.1-M-R12] | Delayed transition | ESP | Emissions¦CO2¦Energy | Mt CO2/yr | Emissions¦CO2¦Energy | scenarios - CO2 abatement | CO2 | 2035 | 203.4413 | Emissions¦CO2¦Energy
Downscaling[MESSAGEix-GLOBIOM 1.1-M-R12] | Delayed transition | ESP | Emissions¦CO2¦Energy | Mt CO2/yr | Emissions¦CO2¦Energy | scenarios - CO2 abatement | CO2 | 2040 | 168.6869 | Emissions¦CO2¦Energy
Downscaling[MESSAGEix-GLOBIOM 1.1-M-R12] | Delayed transition | ESP | Emissions¦CO2¦Energy | Mt CO2/yr | Emissions¦CO2¦Energy | scenarios - CO2 abatement | CO2 | 2045 | 131.7738 | Emissions¦CO2¦Energy
Downscaling[MESSAGEix-GLOBIOM 1.1-M-R12] | Delayed transition | ESP | Emissions¦CO2¦Energy | Mt CO2/yr | Emissions¦CO2¦Energy | scenarios - CO2 abatement | CO2 | 2050 | 95.3482 | Emissions¦CO2¦Energy
Downscaling[MESSAGEix-GLOBIOM 1.1-M-R12] | Fragmented World | ESP | Carbon Sequestration¦CCS | Mt CO2/yr | Carbon Sequestration¦CCS | CCS potential |  | 2020 | 0 | Carbon Sequestration¦CCS
Downscaling[MESSAGEix-GLOBIOM 1.1-M-R12] | Fragmented World | ESP | Carbon Sequestration¦CCS | Mt CO2/yr | Carbon Sequestration¦CCS | CCS potential |  | 2025 | 0 | Carbon Sequestration¦CCS
Downscaling[MESSAGEix-GLOBIOM 1.1-M-R12] | Fragmented World | ESP | Carbon Sequestration¦CCS | Mt CO2/yr | Carbon Sequestration¦CCS | CCS potential |  | 2030 | 0 | Carbon Sequestration¦CCS
Downscaling[MESSAGEix-GLOBIOM 1.1-M-R12] | Fragmented World | ESP | Carbon Sequestration¦CCS | Mt CO2/yr | Carbon Sequestration¦CCS | CCS potential |  | 2035 | 7.1411 | Carbon Sequestration¦CCS
Downscaling[MESSAGEix-GLOBIOM 1.1-M-R12] | Fragmented World | ESP | Carbon Sequestration¦CCS | Mt CO2/yr | Carbon Sequestration¦CCS | CCS potential |  | 2040 | 11.7245 | Carbon Sequestration¦CCS
Downscaling[MESSAGEix-GLOBIOM 1.1-M-R12] | Fragmented World | ESP | Carbon Sequestration¦CCS | Mt CO2/yr | Carbon Sequestration¦CCS | CCS potential |  | 2045 | 18.6356 | Carbon Sequestration¦CCS
Downscaling[MESSAGEix-GLOBIOM 1.1-M-R12] | Fragmented World | ESP | Carbon Sequestration¦CCS | Mt CO2/yr | Carbon Sequestration¦CCS | CCS potential |  | 2050 | 30.2933 | Carbon Sequestration¦CCS
Downscaling[MESSAGEix-GLOBIOM 1.1-M-R12] | Fragmented World | ESP | Final Energy¦Industry¦Electricity | EJ/yr | Final Energy¦Industry¦Electricity | demand_projection | elc_industry | 2020 | 0.2292 | Final Energy¦Industry¦Electricity
Downscaling[MESSAGEix-GLOBIOM 1.1-M-R12] | Fragmented World | ESP | Final Energy¦Industry¦Electricity | EJ/yr | Final Energy¦Industry¦Electricity | demand_projection | elc_industry | 2025 | 0.2131 | Final Energy¦Industry¦Electricity
Downscaling[MESSAGEix-GLOBIOM 1.1-M-R12] | Fragmented World | ESP | Final Energy¦Industry¦Electricity | EJ/yr | Final Energy¦Industry¦Electricity | demand_projection | elc_industry | 2030 | 0.1864 | Final Energy¦Industry¦Electricity
Downscaling[MESSAGEix-GLOBIOM 1.1-M-R12] | Fragmented World | ESP | Final Energy¦Industry¦Electricity | EJ/yr | Final Energy¦Industry¦Electricity | demand_projection | elc_industry | 2035 | 0.1892 | Final Energy¦Industry¦Electricity
Downscaling[MESSAGEix-GLOBIOM 1.1-M-R12] | Fragmented World | ESP | Final Energy¦Industry¦Electricity | EJ/yr | Final Energy¦Industry¦Electricity | demand_projection | elc_industry | 2040 | 0.2027 | Final Energy¦Industry¦Electricity
Downscaling[MESSAGEix-GLOBIOM 1.1-M-R12] | Fragmented World | ESP | Final Energy¦Industry¦Electricity | EJ/yr | Final Energy¦Industry¦Electricity | demand_projection | elc_industry | 2045 | 0.2151 | Final Energy¦Industry¦Electricity
Downscaling[MESSAGEix-GLOBIOM 1.1-M-R12] | Fragmented World | ESP | Final Energy¦Industry¦Electricity | EJ/yr | Final Energy¦Industry¦Electricity | demand_projection | elc_industry | 2050 | 0.2264 | Final Energy¦Industry¦Electricity
Downscaling[MESSAGEix-GLOBIOM 1.1-M-R12] | Fragmented World | ESP | Final Energy¦Residential and Commercial¦Electricity | EJ/yr | Final Energy¦Residential and Commercial¦Electricity | demand_projection | elc_buildings | 2020 | 0.6222 | Final Energy¦Residential and Commercial¦Electricity
Downscaling[MESSAGEix-GLOBIOM 1.1-M-R12] | Fragmented World | ESP | Final Energy¦Residential and Commercial¦Electricity | EJ/yr | Final Energy¦Residential and Commercial¦Electricity | demand_projection | elc_buildings | 2025 | 0.6813 | Final Energy¦Residential and Commercial¦Electricity
Downscaling[MESSAGEix-GLOBIOM 1.1-M-R12] | Fragmented World | ESP | Final Energy¦Residential and Commercial¦Electricity | EJ/yr | Final Energy¦Residential and Commercial¦Electricity | demand_projection | elc_buildings | 2030 | 0.7703 | Final Energy¦Residential and Commercial¦Electricity
Downscaling[MESSAGEix-GLOBIOM 1.1-M-R12] | Fragmented World | ESP | Final Energy¦Residential and Commercial¦Electricity | EJ/yr | Final Energy¦Residential and Commercial¦Electricity | demand_projection | elc_buildings | 2035 | 0.776 | Final Energy¦Residential and Commercial¦Electricity
Downscaling[MESSAGEix-GLOBIOM 1.1-M-R12] | Fragmented World | ESP | Final Energy¦Residential and Commercial¦Electricity | EJ/yr | Final Energy¦Residential and Commercial¦Electricity | demand_projection | elc_buildings | 2040 | 0.7527 | Final Energy¦Residential and Commercial¦Electricity
Downscaling[MESSAGEix-GLOBIOM 1.1-M-R12] | Fragmented World | ESP | Final Energy¦Residential and Commercial¦Electricity | EJ/yr | Final Energy¦Residential and Commercial¦Electricity | demand_projection | elc_buildings | 2045 | 0.8165 | Final Energy¦Residential and Commercial¦Electricity
Downscaling[MESSAGEix-GLOBIOM 1.1-M-R12] | Fragmented World | ESP | Final Energy¦Residential and Commercial¦Electricity | EJ/yr | Final Energy¦Residential and Commercial¦Electricity | demand_projection | elc_buildings | 2050 | 0.8906 | Final Energy¦Residential and Commercial¦Electricity
Downscaling[MESSAGEix-GLOBIOM 1.1-M-R12] | Fragmented World | ESP | Final Energy¦Transportation¦Electricity | EJ/yr | Final Energy¦Transportation¦Electricity | demand_projection | elc_transport | 2020 | 0.0245 | Final Energy¦Transportation¦Electricity
Downscaling[MESSAGEix-GLOBIOM 1.1-M-R12] | Fragmented World | ESP | Final Energy¦Transportation¦Electricity | EJ/yr | Final Energy¦Transportation¦Electricity | demand_projection | elc_transport | 2025 | 0.0178 | Final Energy¦Transportation¦Electricity
Downscaling[MESSAGEix-GLOBIOM 1.1-M-R12] | Fragmented World | ESP | Final Energy¦Transportation¦Electricity | EJ/yr | Final Energy¦Transportation¦Electricity | demand_projection | elc_transport | 2030 | 0.0252 | Final Energy¦Transportation¦Electricity
Downscaling[MESSAGEix-GLOBIOM 1.1-M-R12] | Fragmented World | ESP | Final Energy¦Transportation¦Electricity | EJ/yr | Final Energy¦Transportation¦Electricity | demand_projection | elc_transport | 2035 | 0.0547 | Final Energy¦Transportation¦Electricity
Downscaling[MESSAGEix-GLOBIOM 1.1-M-R12] | Fragmented World | ESP | Final Energy¦Transportation¦Electricity | EJ/yr | Final Energy¦Transportation¦Electricity | demand_projection | elc_transport | 2040 | 0.1105 | Final Energy¦Transportation¦Electricity
Downscaling[MESSAGEix-GLOBIOM 1.1-M-R12] | Fragmented World | ESP | Final Energy¦Transportation¦Electricity | EJ/yr | Final Energy¦Transportation¦Electricity | demand_projection | elc_transport | 2045 | 0.1705 | Final Energy¦Transportation¦Electricity
Downscaling[MESSAGEix-GLOBIOM 1.1-M-R12] | Fragmented World | ESP | Final Energy¦Transportation¦Electricity | EJ/yr | Final Energy¦Transportation¦Electricity | demand_projection | elc_transport | 2050 | 0.2152 | Final Energy¦Transportation¦Electricity
Downscaling[MESSAGEix-GLOBIOM 1.1-M-R12] | Fragmented World | ESP | Emissions¦CO2¦Power (estimated) | Mt CO2 | Secondary Energy¦Electricity¦Coal | elec_co2 |  | 2020 | 9.0992 | Secondary Energy¦Electricity¦Coal | 94
Downscaling[MESSAGEix-GLOBIOM 1.1-M-R12] | Fragmented World | ESP | Emissions¦CO2¦Power (estimated) | Mt CO2 | Secondary Energy¦Electricity¦Coal | elec_co2 |  | 2025 | 5.9502 | Secondary Energy¦Electricity¦Coal | 94
Downscaling[MESSAGEix-GLOBIOM 1.1-M-R12] | Fragmented World | ESP | Emissions¦CO2¦Power (estimated) | Mt CO2 | Secondary Energy¦Electricity¦Coal | elec_co2 |  | 2030 | 3.4686 | Secondary Energy¦Electricity¦Coal | 94
Downscaling[MESSAGEix-GLOBIOM 1.1-M-R12] | Fragmented World | ESP | Emissions¦CO2¦Power (estimated) | Mt CO2 | Secondary Energy¦Electricity¦Coal | elec_co2 |  | 2035 | 0.987 | Secondary Energy¦Electricity¦Coal | 94
Downscaling[MESSAGEix-GLOBIOM 1.1-M-R12] | Fragmented World | ESP | Emissions¦CO2¦Power (estimated) | Mt CO2 | Secondary Energy¦Electricity¦Coal | elec_co2 |  | 2040 | 0.2914 | Secondary Energy¦Electricity¦Coal | 94
Downscaling[MESSAGEix-GLOBIOM 1.1-M-R12] | Fragmented World | ESP | Emissions¦CO2¦Power (estimated) | Mt CO2 | Secondary Energy¦Electricity¦Coal | elec_co2 |  | 2045 | 0 | Secondary Energy¦Electricity¦Coal | 94
Downscaling[MESSAGEix-GLOBIOM 1.1-M-R12] | Fragmented World | ESP | Emissions¦CO2¦Power (estimated) | Mt CO2 | Secondary Energy¦Electricity¦Coal | elec_co2 |  | 2050 | 0 | Secondary Energy¦Electricity¦Coal | 94
Downscaling[MESSAGEix-GLOBIOM 1.1-M-R12] | Fragmented World | ESP | Emissions¦CO2¦Power (estimated) | Mt CO2 | Secondary Energy¦Electricity¦Gas | elec_co2 |  | 2020 | 12.034 | Secondary Energy¦Electricity¦Gas | 55
Downscaling[MESSAGEix-GLOBIOM 1.1-M-R12] | Fragmented World | ESP | Emissions¦CO2¦Power (estimated) | Mt CO2 | Secondary Energy¦Electricity¦Gas | elec_co2 |  | 2025 | 17.8145 | Secondary Energy¦Electricity¦Gas | 55
Downscaling[MESSAGEix-GLOBIOM 1.1-M-R12] | Fragmented World | ESP | Emissions¦CO2¦Power (estimated) | Mt CO2 | Secondary Energy¦Electricity¦Gas | elec_co2 |  | 2030 | 13.277 | Secondary Energy¦Electricity¦Gas | 55
Downscaling[MESSAGEix-GLOBIOM 1.1-M-R12] | Fragmented World | ESP | Emissions¦CO2¦Power (estimated) | Mt CO2 | Secondary Energy¦Electricity¦Gas | elec_co2 |  | 2035 | 13.1725 | Secondary Energy¦Electricity¦Gas | 55
Downscaling[MESSAGEix-GLOBIOM 1.1-M-R12] | Fragmented World | ESP | Emissions¦CO2¦Power (estimated) | Mt CO2 | Secondary Energy¦Electricity¦Gas | elec_co2 |  | 2040 | 12.694 | Secondary Energy¦Electricity¦Gas | 55
Downscaling[MESSAGEix-GLOBIOM 1.1-M-R12] | Fragmented World | ESP | Emissions¦CO2¦Power (estimated) | Mt CO2 | Secondary Energy¦Electricity¦Gas | elec_co2 |  | 2045 | 12.6445 | Secondary Energy¦Electricity¦Gas | 55
Downscaling[MESSAGEix-GLOBIOM 1.1-M-R12] | Fragmented World | ESP | Emissions¦CO2¦Power (estimated) | Mt CO2 | Secondary Energy¦Electricity¦Gas | elec_co2 |  | 2050 | 11.2585 | Secondary Energy¦Electricity¦Gas | 55
Downscaling[MESSAGEix-GLOBIOM 1.1-M-R12] | Fragmented World | ESP | Emissions¦CO2¦Power (estimated) | Mt CO2 | Secondary Energy¦Electricity¦Oil | elec_co2 |  | 2020 | 4.893 | Secondary Energy¦Electricity¦Oil | 70
Downscaling[MESSAGEix-GLOBIOM 1.1-M-R12] | Fragmented World | ESP | Emissions¦CO2¦Power (estimated) | Mt CO2 | Secondary Energy¦Electricity¦Oil | elec_co2 |  | 2025 | 2.191 | Secondary Energy¦Electricity¦Oil | 70
Downscaling[MESSAGEix-GLOBIOM 1.1-M-R12] | Fragmented World | ESP | Emissions¦CO2¦Power (estimated) | Mt CO2 | Secondary Energy¦Electricity¦Oil | elec_co2 |  | 2030 | 0 | Secondary Energy¦Electricity¦Oil | 70
Downscaling[MESSAGEix-GLOBIOM 1.1-M-R12] | Fragmented World | ESP | Emissions¦CO2¦Power (estimated) | Mt CO2 | Secondary Energy¦Electricity¦Oil | elec_co2 |  | 2035 | 0 | Secondary Energy¦Electricity¦Oil | 70
Downscaling[MESSAGEix-GLOBIOM 1.1-M-R12] | Fragmented World | ESP | Emissions¦CO2¦Power (estimated) | Mt CO2 | Secondary Energy¦Electricity¦Oil | elec_co2 |  | 2040 | 0 | Secondary Energy¦Electricity¦Oil | 70
Downscaling[MESSAGEix-GLOBIOM 1.1-M-R12] | Fragmented World | ESP | Emissions¦CO2¦Power (estimated) | Mt CO2 | Secondary Energy¦Electricity¦Oil | elec_co2 |  | 2045 | 0 | Secondary Energy¦Electricity¦Oil | 70
Downscaling[MESSAGEix-GLOBIOM 1.1-M-R12] | Fragmented World | ESP | Emissions¦CO2¦Power (estimated) | Mt CO2 | Secondary Energy¦Electricity¦Oil | elec_co2 |  | 2050 | 0 | Secondary Energy¦Electricity¦Oil | 70
Downscaling[MESSAGEix-GLOBIOM 1.1-M-R12] | Fragmented World | ESP | Price¦Primary Energy¦Biomass | US$2010/GJ | Price¦Primary Energy¦Biomass | fuel_supply | bioenergy | 2020 | 0.7933 | Price¦Primary Energy¦Biomass
Downscaling[MESSAGEix-GLOBIOM 1.1-M-R12] | Fragmented World | ESP | Price¦Primary Energy¦Biomass | US$2010/GJ | Price¦Primary Energy¦Biomass | fuel_supply | bioenergy | 2025 | 1.8441 | Price¦Primary Energy¦Biomass
Downscaling[MESSAGEix-GLOBIOM 1.1-M-R12] | Fragmented World | ESP | Price¦Primary Energy¦Biomass | US$2010/GJ | Price¦Primary Energy¦Biomass | fuel_supply | bioenergy | 2030 | 4.6742 | Price¦Primary Energy¦Biomass
Downscaling[MESSAGEix-GLOBIOM 1.1-M-R12] | Fragmented World | ESP | Price¦Primary Energy¦Biomass | US$2010/GJ | Price¦Primary Energy¦Biomass | fuel_supply | bioenergy | 2035 | 3.8858 | Price¦Primary Energy¦Biomass
Downscaling[MESSAGEix-GLOBIOM 1.1-M-R12] | Fragmented World | ESP | Price¦Primary Energy¦Biomass | US$2010/GJ | Price¦Primary Energy¦Biomass | fuel_supply | bioenergy | 2040 | 7.6164 | Price¦Primary Energy¦Biomass
Downscaling[MESSAGEix-GLOBIOM 1.1-M-R12] | Fragmented World | ESP | Price¦Primary Energy¦Biomass | US$2010/GJ | Price¦Primary Energy¦Biomass | fuel_supply | bioenergy | 2045 | 7.5193 | Price¦Primary Energy¦Biomass
Downscaling[MESSAGEix-GLOBIOM 1.1-M-R12] | Fragmented World | ESP | Price¦Primary Energy¦Biomass | US$2010/GJ | Price¦Primary Energy¦Biomass | fuel_supply | bioenergy | 2050 | 12.6198 | Price¦Primary Energy¦Biomass
Downscaling[MESSAGEix-GLOBIOM 1.1-M-R12] | Fragmented World | ESP | Price¦Primary Energy¦Coal | US$2010/GJ | Price¦Primary Energy¦Coal | fuel_supply | coal | 2020 | 1.8211 | Price¦Primary Energy¦Coal
Downscaling[MESSAGEix-GLOBIOM 1.1-M-R12] | Fragmented World | ESP | Price¦Primary Energy¦Coal | US$2010/GJ | Price¦Primary Energy¦Coal | fuel_supply | coal | 2025 | 2.3668 | Price¦Primary Energy¦Coal
Downscaling[MESSAGEix-GLOBIOM 1.1-M-R12] | Fragmented World | ESP | Price¦Primary Energy¦Coal | US$2010/GJ | Price¦Primary Energy¦Coal | fuel_supply | coal | 2030 | 4.0582 | Price¦Primary Energy¦Coal
Downscaling[MESSAGEix-GLOBIOM 1.1-M-R12] | Fragmented World | ESP | Price¦Primary Energy¦Coal | US$2010/GJ | Price¦Primary Energy¦Coal | fuel_supply | coal | 2035 | -2.2202 | Price¦Primary Energy¦Coal
Downscaling[MESSAGEix-GLOBIOM 1.1-M-R12] | Fragmented World | ESP | Price¦Primary Energy¦Coal | US$2010/GJ | Price¦Primary Energy¦Coal | fuel_supply | coal | 2040 | -3.1235 | Price¦Primary Energy¦Coal
Downscaling[MESSAGEix-GLOBIOM 1.1-M-R12] | Fragmented World | ESP | Price¦Primary Energy¦Coal | US$2010/GJ | Price¦Primary Energy¦Coal | fuel_supply | coal | 2045 | 2.1836 | Price¦Primary Energy¦Coal
Downscaling[MESSAGEix-GLOBIOM 1.1-M-R12] | Fragmented World | ESP | Price¦Primary Energy¦Coal | US$2010/GJ | Price¦Primary Energy¦Coal | fuel_supply | coal | 2050 | 2.7033 | Price¦Primary Energy¦Coal
Downscaling[MESSAGEix-GLOBIOM 1.1-M-R12] | Fragmented World | ESP | Price¦Primary Energy¦Gas | US$2010/GJ | Price¦Primary Energy¦Gas | fuel_supply | gas | 2020 | 2.4039 | Price¦Primary Energy¦Gas
Downscaling[MESSAGEix-GLOBIOM 1.1-M-R12] | Fragmented World | ESP | Price¦Primary Energy¦Gas | US$2010/GJ | Price¦Primary Energy¦Gas | fuel_supply | gas | 2025 | 2.8899 | Price¦Primary Energy¦Gas
Downscaling[MESSAGEix-GLOBIOM 1.1-M-R12] | Fragmented World | ESP | Price¦Primary Energy¦Gas | US$2010/GJ | Price¦Primary Energy¦Gas | fuel_supply | gas | 2030 | 7.7437 | Price¦Primary Energy¦Gas
Downscaling[MESSAGEix-GLOBIOM 1.1-M-R12] | Fragmented World | ESP | Price¦Primary Energy¦Gas | US$2010/GJ | Price¦Primary Energy¦Gas | fuel_supply | gas | 2035 | 3.6636 | Price¦Primary Energy¦Gas
Downscaling[MESSAGEix-GLOBIOM 1.1-M-R12] | Fragmented World | ESP | Price¦Primary Energy¦Gas | US$2010/GJ | Price¦Primary Energy¦Gas | fuel_supply | gas | 2040 | 3.8386 | Price¦Primary Energy¦Gas
Downscaling[MESSAGEix-GLOBIOM 1.1-M-R12] | Fragmented World | ESP | Price¦Primary Energy¦Gas | US$2010/GJ | Price¦Primary Energy¦Gas | fuel_supply | gas | 2045 | 4.2272 | Price¦Primary Energy¦Gas
Downscaling[MESSAGEix-GLOBIOM 1.1-M-R12] | Fragmented World | ESP | Price¦Primary Energy¦Gas | US$2010/GJ | Price¦Primary Energy¦Gas | fuel_supply | gas | 2050 | 4.8584 | Price¦Primary Energy¦Gas
Downscaling[MESSAGEix-GLOBIOM 1.1-M-R12] | Fragmented World | ESP | Price¦Secondary Energy¦Liquids¦Oil | US$2010/GJ | Price¦Secondary Energy¦Liquids¦Oil | fuel_supply | oil | 2020 | 3.1243 | Price¦Secondary Energy¦Liquids¦Oil
Downscaling[MESSAGEix-GLOBIOM 1.1-M-R12] | Fragmented World | ESP | Price¦Secondary Energy¦Liquids¦Oil | US$2010/GJ | Price¦Secondary Energy¦Liquids¦Oil | fuel_supply | oil | 2025 | 4.303 | Price¦Secondary Energy¦Liquids¦Oil
Downscaling[MESSAGEix-GLOBIOM 1.1-M-R12] | Fragmented World | ESP | Price¦Secondary Energy¦Liquids¦Oil | US$2010/GJ | Price¦Secondary Energy¦Liquids¦Oil | fuel_supply | oil | 2030 | 8.9704 | Price¦Secondary Energy¦Liquids¦Oil
Downscaling[MESSAGEix-GLOBIOM 1.1-M-R12] | Fragmented World | ESP | Price¦Secondary Energy¦Liquids¦Oil | US$2010/GJ | Price¦Secondary Energy¦Liquids¦Oil | fuel_supply | oil | 2035 | 5.3501 | Price¦Secondary Energy¦Liquids¦Oil
Downscaling[MESSAGEix-GLOBIOM 1.1-M-R12] | Fragmented World | ESP | Price¦Secondary Energy¦Liquids¦Oil | US$2010/GJ | Price¦Secondary Energy¦Liquids¦Oil | fuel_supply | oil | 2040 | 5.1689 | Price¦Secondary Energy¦Liquids¦Oil
Downscaling[MESSAGEix-GLOBIOM 1.1-M-R12] | Fragmented World | ESP | Price¦Secondary Energy¦Liquids¦Oil | US$2010/GJ | Price¦Secondary Energy¦Liquids¦Oil | fuel_supply | oil | 2045 | 5.8175 | Price¦Secondary Energy¦Liquids¦Oil
Downscaling[MESSAGEix-GLOBIOM 1.1-M-R12] | Fragmented World | ESP | Price¦Secondary Energy¦Liquids¦Oil | US$2010/GJ | Price¦Secondary Energy¦Liquids¦Oil | fuel_supply | oil | 2050 | 5.8238 | Price¦Secondary Energy¦Liquids¦Oil
Downscaling[MESSAGEix-GLOBIOM 1.1-M-R12] | Fragmented World | ESP | Emissions¦CO2 | Mt CO2/yr | Emissions¦CO2 | scenarios - CO2 abatement | CO2 | 2020 | 171.0278 | Emissions¦CO2
Downscaling[MESSAGEix-GLOBIOM 1.1-M-R12] | Fragmented World | ESP | Emissions¦CO2 | Mt CO2/yr | Emissions¦CO2 | scenarios - CO2 abatement | CO2 | 2025 | 195.194 | Emissions¦CO2
Downscaling[MESSAGEix-GLOBIOM 1.1-M-R12] | Fragmented World | ESP | Emissions¦CO2 | Mt CO2/yr | Emissions¦CO2 | scenarios - CO2 abatement | CO2 | 2030 | 164.528 | Emissions¦CO2
Downscaling[MESSAGEix-GLOBIOM 1.1-M-R12] | Fragmented World | ESP | Emissions¦CO2 | Mt CO2/yr | Emissions¦CO2 | scenarios - CO2 abatement | CO2 | 2035 | 139.6511 | Emissions¦CO2
Downscaling[MESSAGEix-GLOBIOM 1.1-M-R12] | Fragmented World | ESP | Emissions¦CO2 | Mt CO2/yr | Emissions¦CO2 | scenarios - CO2 abatement | CO2 | 2040 | 102.7251 | Emissions¦CO2
Downscaling[MESSAGEix-GLOBIOM 1.1-M-R12] | Fragmented World | ESP | Emissions¦CO2 | Mt CO2/yr | Emissions¦CO2 | scenarios - CO2 abatement | CO2 | 2045 | 62.214 | Emissions¦CO2
Downscaling[MESSAGEix-GLOBIOM 1.1-M-R12] | Fragmented World | ESP | Emissions¦CO2 | Mt CO2/yr | Emissions¦CO2 | scenarios - CO2 abatement | CO2 | 2050 | 20.5046 | Emissions¦CO2
Downscaling[MESSAGEix-GLOBIOM 1.1-M-R12] | Fragmented World | ESP | Emissions¦CO2¦Energy | Mt CO2/yr | Emissions¦CO2¦Energy | scenarios - CO2 abatement | CO2 | 2020 | 228.7872 | Emissions¦CO2¦Energy
Downscaling[MESSAGEix-GLOBIOM 1.1-M-R12] | Fragmented World | ESP | Emissions¦CO2¦Energy | Mt CO2/yr | Emissions¦CO2¦Energy | scenarios - CO2 abatement | CO2 | 2025 | 240.0644 | Emissions¦CO2¦Energy
Downscaling[MESSAGEix-GLOBIOM 1.1-M-R12] | Fragmented World | ESP | Emissions¦CO2¦Energy | Mt CO2/yr | Emissions¦CO2¦Energy | scenarios - CO2 abatement | CO2 | 2030 | 218.2764 | Emissions¦CO2¦Energy
Downscaling[MESSAGEix-GLOBIOM 1.1-M-R12] | Fragmented World | ESP | Emissions¦CO2¦Energy | Mt CO2/yr | Emissions¦CO2¦Energy | scenarios - CO2 abatement | CO2 | 2035 | 199.9327 | Emissions¦CO2¦Energy
Downscaling[MESSAGEix-GLOBIOM 1.1-M-R12] | Fragmented World | ESP | Emissions¦CO2¦Energy | Mt CO2/yr | Emissions¦CO2¦Energy | scenarios - CO2 abatement | CO2 | 2040 | 168.7764 | Emissions¦CO2¦Energy
Downscaling[MESSAGEix-GLOBIOM 1.1-M-R12] | Fragmented World | ESP | Emissions¦CO2¦Energy | Mt CO2/yr | Emissions¦CO2¦Energy | scenarios - CO2 abatement | CO2 | 2045 | 132.3692 | Emissions¦CO2¦Energy
Downscaling[MESSAGEix-GLOBIOM 1.1-M-R12] | Fragmented World | ESP | Emissions¦CO2¦Energy | Mt CO2/yr | Emissions¦CO2¦Energy | scenarios - CO2 abatement | CO2 | 2050 | 94.9703 | Emissions¦CO2¦Energy
Downscaling[MESSAGEix-GLOBIOM 1.1-M-R12] | Low demand | ESP | Carbon Sequestration¦CCS | Mt CO2/yr | Carbon Sequestration¦CCS | CCS potential |  | 2020 | 0 | Carbon Sequestration¦CCS
Downscaling[MESSAGEix-GLOBIOM 1.1-M-R12] | Low demand | ESP | Carbon Sequestration¦CCS | Mt CO2/yr | Carbon Sequestration¦CCS | CCS potential |  | 2025 | 0 | Carbon Sequestration¦CCS
Downscaling[MESSAGEix-GLOBIOM 1.1-M-R12] | Low demand | ESP | Carbon Sequestration¦CCS | Mt CO2/yr | Carbon Sequestration¦CCS | CCS potential |  | 2030 | 10.29 | Carbon Sequestration¦CCS
Downscaling[MESSAGEix-GLOBIOM 1.1-M-R12] | Low demand | ESP | Carbon Sequestration¦CCS | Mt CO2/yr | Carbon Sequestration¦CCS | CCS potential |  | 2035 | 15.6681 | Carbon Sequestration¦CCS
Downscaling[MESSAGEix-GLOBIOM 1.1-M-R12] | Low demand | ESP | Carbon Sequestration¦CCS | Mt CO2/yr | Carbon Sequestration¦CCS | CCS potential |  | 2040 | 23.3456 | Carbon Sequestration¦CCS
Downscaling[MESSAGEix-GLOBIOM 1.1-M-R12] | Low demand | ESP | Carbon Sequestration¦CCS | Mt CO2/yr | Carbon Sequestration¦CCS | CCS potential |  | 2045 | 35.4607 | Carbon Sequestration¦CCS
Downscaling[MESSAGEix-GLOBIOM 1.1-M-R12] | Low demand | ESP | Carbon Sequestration¦CCS | Mt CO2/yr | Carbon Sequestration¦CCS | CCS potential |  | 2050 | 47.8085 | Carbon Sequestration¦CCS
Downscaling[MESSAGEix-GLOBIOM 1.1-M-R12] | Low demand | ESP | Final Energy¦Industry¦Electricity | EJ/yr | Final Energy¦Industry¦Electricity | demand_projection | elc_industry | 2020 | 0.2401 | Final Energy¦Industry¦Electricity
Downscaling[MESSAGEix-GLOBIOM 1.1-M-R12] | Low demand | ESP | Final Energy¦Industry¦Electricity | EJ/yr | Final Energy¦Industry¦Electricity | demand_projection | elc_industry | 2025 | 0.216 | Final Energy¦Industry¦Electricity
Downscaling[MESSAGEix-GLOBIOM 1.1-M-R12] | Low demand | ESP | Final Energy¦Industry¦Electricity | EJ/yr | Final Energy¦Industry¦Electricity | demand_projection | elc_industry | 2030 | 0.1999 | Final Energy¦Industry¦Electricity
Downscaling[MESSAGEix-GLOBIOM 1.1-M-R12] | Low demand | ESP | Final Energy¦Industry¦Electricity | EJ/yr | Final Energy¦Industry¦Electricity | demand_projection | elc_industry | 2035 | 0.188 | Final Energy¦Industry¦Electricity
Downscaling[MESSAGEix-GLOBIOM 1.1-M-R12] | Low demand | ESP | Final Energy¦Industry¦Electricity | EJ/yr | Final Energy¦Industry¦Electricity | demand_projection | elc_industry | 2040 | 0.1817 | Final Energy¦Industry¦Electricity
Downscaling[MESSAGEix-GLOBIOM 1.1-M-R12] | Low demand | ESP | Final Energy¦Industry¦Electricity | EJ/yr | Final Energy¦Industry¦Electricity | demand_projection | elc_industry | 2045 | 0.1922 | Final Energy¦Industry¦Electricity
Downscaling[MESSAGEix-GLOBIOM 1.1-M-R12] | Low demand | ESP | Final Energy¦Industry¦Electricity | EJ/yr | Final Energy¦Industry¦Electricity | demand_projection | elc_industry | 2050 | 0.1865 | Final Energy¦Industry¦Electricity
Downscaling[MESSAGEix-GLOBIOM 1.1-M-R12] | Low demand | ESP | Final Energy¦Residential and Commercial¦Electricity | EJ/yr | Final Energy¦Residential and Commercial¦Electricity | demand_projection | elc_buildings | 2020 | 0.6255 | Final Energy¦Residential and Commercial¦Electricity
Downscaling[MESSAGEix-GLOBIOM 1.1-M-R12] | Low demand | ESP | Final Energy¦Residential and Commercial¦Electricity | EJ/yr | Final Energy¦Residential and Commercial¦Electricity | demand_projection | elc_buildings | 2025 | 0.6859 | Final Energy¦Residential and Commercial¦Electricity
Downscaling[MESSAGEix-GLOBIOM 1.1-M-R12] | Low demand | ESP | Final Energy¦Residential and Commercial¦Electricity | EJ/yr | Final Energy¦Residential and Commercial¦Electricity | demand_projection | elc_buildings | 2030 | 0.6732 | Final Energy¦Residential and Commercial¦Electricity
Downscaling[MESSAGEix-GLOBIOM 1.1-M-R12] | Low demand | ESP | Final Energy¦Residential and Commercial¦Electricity | EJ/yr | Final Energy¦Residential and Commercial¦Electricity | demand_projection | elc_buildings | 2035 | 0.6282 | Final Energy¦Residential and Commercial¦Electricity
Downscaling[MESSAGEix-GLOBIOM 1.1-M-R12] | Low demand | ESP | Final Energy¦Residential and Commercial¦Electricity | EJ/yr | Final Energy¦Residential and Commercial¦Electricity | demand_projection | elc_buildings | 2040 | 0.5476 | Final Energy¦Residential and Commercial¦Electricity
Downscaling[MESSAGEix-GLOBIOM 1.1-M-R12] | Low demand | ESP | Final Energy¦Residential and Commercial¦Electricity | EJ/yr | Final Energy¦Residential and Commercial¦Electricity | demand_projection | elc_buildings | 2045 | 0.5704 | Final Energy¦Residential and Commercial¦Electricity
Downscaling[MESSAGEix-GLOBIOM 1.1-M-R12] | Low demand | ESP | Final Energy¦Residential and Commercial¦Electricity | EJ/yr | Final Energy¦Residential and Commercial¦Electricity | demand_projection | elc_buildings | 2050 | 0.6337 | Final Energy¦Residential and Commercial¦Electricity
Downscaling[MESSAGEix-GLOBIOM 1.1-M-R12] | Low demand | ESP | Final Energy¦Transportation¦Electricity | EJ/yr | Final Energy¦Transportation¦Electricity | demand_projection | elc_transport | 2020 | 0.0262 | Final Energy¦Transportation¦Electricity
Downscaling[MESSAGEix-GLOBIOM 1.1-M-R12] | Low demand | ESP | Final Energy¦Transportation¦Electricity | EJ/yr | Final Energy¦Transportation¦Electricity | demand_projection | elc_transport | 2025 | 0.0179 | Final Energy¦Transportation¦Electricity
Downscaling[MESSAGEix-GLOBIOM 1.1-M-R12] | Low demand | ESP | Final Energy¦Transportation¦Electricity | EJ/yr | Final Energy¦Transportation¦Electricity | demand_projection | elc_transport | 2030 | 0.0332 | Final Energy¦Transportation¦Electricity
Downscaling[MESSAGEix-GLOBIOM 1.1-M-R12] | Low demand | ESP | Final Energy¦Transportation¦Electricity | EJ/yr | Final Energy¦Transportation¦Electricity | demand_projection | elc_transport | 2035 | 0.0657 | Final Energy¦Transportation¦Electricity
Downscaling[MESSAGEix-GLOBIOM 1.1-M-R12] | Low demand | ESP | Final Energy¦Transportation¦Electricity | EJ/yr | Final Energy¦Transportation¦Electricity | demand_projection | elc_transport | 2040 | 0.1321 | Final Energy¦Transportation¦Electricity
Downscaling[MESSAGEix-GLOBIOM 1.1-M-R12] | Low demand | ESP | Final Energy¦Transportation¦Electricity | EJ/yr | Final Energy¦Transportation¦Electricity | demand_projection | elc_transport | 2045 | 0.2139 | Final Energy¦Transportation¦Electricity
Downscaling[MESSAGEix-GLOBIOM 1.1-M-R12] | Low demand | ESP | Final Energy¦Transportation¦Electricity | EJ/yr | Final Energy¦Transportation¦Electricity | demand_projection | elc_transport | 2050 | 0.2552 | Final Energy¦Transportation¦Electricity
Downscaling[MESSAGEix-GLOBIOM 1.1-M-R12] | Low demand | ESP | Emissions¦CO2¦Power (estimated) | Mt CO2 | Secondary Energy¦Electricity¦Coal | elec_co2 |  | 2020 | 9.5222 | Secondary Energy¦Electricity¦Coal | 94
Downscaling[MESSAGEix-GLOBIOM 1.1-M-R12] | Low demand | ESP | Emissions¦CO2¦Power (estimated) | Mt CO2 | Secondary Energy¦Electricity¦Coal | elec_co2 |  | 2025 | 6.2886 | Secondary Energy¦Electricity¦Coal | 94
Downscaling[MESSAGEix-GLOBIOM 1.1-M-R12] | Low demand | ESP | Emissions¦CO2¦Power (estimated) | Mt CO2 | Secondary Energy¦Electricity¦Coal | elec_co2 |  | 2030 | 3.6472 | Secondary Energy¦Electricity¦Coal | 94
Downscaling[MESSAGEix-GLOBIOM 1.1-M-R12] | Low demand | ESP | Emissions¦CO2¦Power (estimated) | Mt CO2 | Secondary Energy¦Electricity¦Coal | elec_co2 |  | 2035 | 0.893 | Secondary Energy¦Electricity¦Coal | 94
Downscaling[MESSAGEix-GLOBIOM 1.1-M-R12] | Low demand | ESP | Emissions¦CO2¦Power (estimated) | Mt CO2 | Secondary Energy¦Electricity¦Coal | elec_co2 |  | 2040 | 0.2162 | Secondary Energy¦Electricity¦Coal | 94
Downscaling[MESSAGEix-GLOBIOM 1.1-M-R12] | Low demand | ESP | Emissions¦CO2¦Power (estimated) | Mt CO2 | Secondary Energy¦Electricity¦Coal | elec_co2 |  | 2045 | 0.0282 | Secondary Energy¦Electricity¦Coal | 94
Downscaling[MESSAGEix-GLOBIOM 1.1-M-R12] | Low demand | ESP | Emissions¦CO2¦Power (estimated) | Mt CO2 | Secondary Energy¦Electricity¦Coal | elec_co2 |  | 2050 | 0 | Secondary Energy¦Electricity¦Coal | 94
Downscaling[MESSAGEix-GLOBIOM 1.1-M-R12] | Low demand | ESP | Emissions¦CO2¦Power (estimated) | Mt CO2 | Secondary Energy¦Electricity¦Gas | elec_co2 |  | 2020 | 12.287 | Secondary Energy¦Electricity¦Gas | 55
Downscaling[MESSAGEix-GLOBIOM 1.1-M-R12] | Low demand | ESP | Emissions¦CO2¦Power (estimated) | Mt CO2 | Secondary Energy¦Electricity¦Gas | elec_co2 |  | 2025 | 15.686 | Secondary Energy¦Electricity¦Gas | 55
Downscaling[MESSAGEix-GLOBIOM 1.1-M-R12] | Low demand | ESP | Emissions¦CO2¦Power (estimated) | Mt CO2 | Secondary Energy¦Electricity¦Gas | elec_co2 |  | 2030 | 11.9625 | Secondary Energy¦Electricity¦Gas | 55
Downscaling[MESSAGEix-GLOBIOM 1.1-M-R12] | Low demand | ESP | Emissions¦CO2¦Power (estimated) | Mt CO2 | Secondary Energy¦Electricity¦Gas | elec_co2 |  | 2035 | 2.321 | Secondary Energy¦Electricity¦Gas | 55
Downscaling[MESSAGEix-GLOBIOM 1.1-M-R12] | Low demand | ESP | Emissions¦CO2¦Power (estimated) | Mt CO2 | Secondary Energy¦Electricity¦Gas | elec_co2 |  | 2040 | 1.8975 | Secondary Energy¦Electricity¦Gas | 55
Downscaling[MESSAGEix-GLOBIOM 1.1-M-R12] | Low demand | ESP | Emissions¦CO2¦Power (estimated) | Mt CO2 | Secondary Energy¦Electricity¦Gas | elec_co2 |  | 2045 | 5.379 | Secondary Energy¦Electricity¦Gas | 55
Downscaling[MESSAGEix-GLOBIOM 1.1-M-R12] | Low demand | ESP | Emissions¦CO2¦Power (estimated) | Mt CO2 | Secondary Energy¦Electricity¦Gas | elec_co2 |  | 2050 | 7.3095 | Secondary Energy¦Electricity¦Gas | 55
Downscaling[MESSAGEix-GLOBIOM 1.1-M-R12] | Low demand | ESP | Emissions¦CO2¦Power (estimated) | Mt CO2 | Secondary Energy¦Electricity¦Oil | elec_co2 |  | 2020 | 4.914 | Secondary Energy¦Electricity¦Oil | 70
Downscaling[MESSAGEix-GLOBIOM 1.1-M-R12] | Low demand | ESP | Emissions¦CO2¦Power (estimated) | Mt CO2 | Secondary Energy¦Electricity¦Oil | elec_co2 |  | 2025 | 0.028 | Secondary Energy¦Electricity¦Oil | 70
Downscaling[MESSAGEix-GLOBIOM 1.1-M-R12] | Low demand | ESP | Emissions¦CO2¦Power (estimated) | Mt CO2 | Secondary Energy¦Electricity¦Oil | elec_co2 |  | 2030 | 0 | Secondary Energy¦Electricity¦Oil | 70
Downscaling[MESSAGEix-GLOBIOM 1.1-M-R12] | Low demand | ESP | Emissions¦CO2¦Power (estimated) | Mt CO2 | Secondary Energy¦Electricity¦Oil | elec_co2 |  | 2035 | 0 | Secondary Energy¦Electricity¦Oil | 70
Downscaling[MESSAGEix-GLOBIOM 1.1-M-R12] | Low demand | ESP | Emissions¦CO2¦Power (estimated) | Mt CO2 | Secondary Energy¦Electricity¦Oil | elec_co2 |  | 2040 | 0 | Secondary Energy¦Electricity¦Oil | 70
Downscaling[MESSAGEix-GLOBIOM 1.1-M-R12] | Low demand | ESP | Emissions¦CO2¦Power (estimated) | Mt CO2 | Secondary Energy¦Electricity¦Oil | elec_co2 |  | 2045 | 0 | Secondary Energy¦Electricity¦Oil | 70
Downscaling[MESSAGEix-GLOBIOM 1.1-M-R12] | Low demand | ESP | Emissions¦CO2¦Power (estimated) | Mt CO2 | Secondary Energy¦Electricity¦Oil | elec_co2 |  | 2050 | 0 | Secondary Energy¦Electricity¦Oil | 70
Downscaling[MESSAGEix-GLOBIOM 1.1-M-R12] | Low demand | ESP | Price¦Primary Energy¦Biomass | US$2010/GJ | Price¦Primary Energy¦Biomass | fuel_supply | bioenergy | 2020 | 0.7933 | Price¦Primary Energy¦Biomass
Downscaling[MESSAGEix-GLOBIOM 1.1-M-R12] | Low demand | ESP | Price¦Primary Energy¦Biomass | US$2010/GJ | Price¦Primary Energy¦Biomass | fuel_supply | bioenergy | 2025 | 2.3658 | Price¦Primary Energy¦Biomass
Downscaling[MESSAGEix-GLOBIOM 1.1-M-R12] | Low demand | ESP | Price¦Primary Energy¦Biomass | US$2010/GJ | Price¦Primary Energy¦Biomass | fuel_supply | bioenergy | 2030 | 7.2775 | Price¦Primary Energy¦Biomass
Downscaling[MESSAGEix-GLOBIOM 1.1-M-R12] | Low demand | ESP | Price¦Primary Energy¦Biomass | US$2010/GJ | Price¦Primary Energy¦Biomass | fuel_supply | bioenergy | 2035 | 7.47 | Price¦Primary Energy¦Biomass
Downscaling[MESSAGEix-GLOBIOM 1.1-M-R12] | Low demand | ESP | Price¦Primary Energy¦Biomass | US$2010/GJ | Price¦Primary Energy¦Biomass | fuel_supply | bioenergy | 2040 | 12.0372 | Price¦Primary Energy¦Biomass
Downscaling[MESSAGEix-GLOBIOM 1.1-M-R12] | Low demand | ESP | Price¦Primary Energy¦Biomass | US$2010/GJ | Price¦Primary Energy¦Biomass | fuel_supply | bioenergy | 2045 | 18.975 | Price¦Primary Energy¦Biomass
Downscaling[MESSAGEix-GLOBIOM 1.1-M-R12] | Low demand | ESP | Price¦Primary Energy¦Biomass | US$2010/GJ | Price¦Primary Energy¦Biomass | fuel_supply | bioenergy | 2050 | 18.1554 | Price¦Primary Energy¦Biomass
Downscaling[MESSAGEix-GLOBIOM 1.1-M-R12] | Low demand | ESP | Price¦Primary Energy¦Coal | US$2010/GJ | Price¦Primary Energy¦Coal | fuel_supply | coal | 2020 | 1.8211 | Price¦Primary Energy¦Coal
Downscaling[MESSAGEix-GLOBIOM 1.1-M-R12] | Low demand | ESP | Price¦Primary Energy¦Coal | US$2010/GJ | Price¦Primary Energy¦Coal | fuel_supply | coal | 2025 | 1.816 | Price¦Primary Energy¦Coal
Downscaling[MESSAGEix-GLOBIOM 1.1-M-R12] | Low demand | ESP | Price¦Primary Energy¦Coal | US$2010/GJ | Price¦Primary Energy¦Coal | fuel_supply | coal | 2030 | -11.7649 | Price¦Primary Energy¦Coal
Downscaling[MESSAGEix-GLOBIOM 1.1-M-R12] | Low demand | ESP | Price¦Primary Energy¦Coal | US$2010/GJ | Price¦Primary Energy¦Coal | fuel_supply | coal | 2035 | -5.6933 | Price¦Primary Energy¦Coal
Downscaling[MESSAGEix-GLOBIOM 1.1-M-R12] | Low demand | ESP | Price¦Primary Energy¦Coal | US$2010/GJ | Price¦Primary Energy¦Coal | fuel_supply | coal | 2040 | 0.2686 | Price¦Primary Energy¦Coal
Downscaling[MESSAGEix-GLOBIOM 1.1-M-R12] | Low demand | ESP | Price¦Primary Energy¦Coal | US$2010/GJ | Price¦Primary Energy¦Coal | fuel_supply | coal | 2045 | 5.3328 | Price¦Primary Energy¦Coal
Downscaling[MESSAGEix-GLOBIOM 1.1-M-R12] | Low demand | ESP | Price¦Primary Energy¦Coal | US$2010/GJ | Price¦Primary Energy¦Coal | fuel_supply | coal | 2050 | 6.3019 | Price¦Primary Energy¦Coal
Downscaling[MESSAGEix-GLOBIOM 1.1-M-R12] | Low demand | ESP | Price¦Primary Energy¦Gas | US$2010/GJ | Price¦Primary Energy¦Gas | fuel_supply | gas | 2020 | 2.4039 | Price¦Primary Energy¦Gas
Downscaling[MESSAGEix-GLOBIOM 1.1-M-R12] | Low demand | ESP | Price¦Primary Energy¦Gas | US$2010/GJ | Price¦Primary Energy¦Gas | fuel_supply | gas | 2025 | 2.8318 | Price¦Primary Energy¦Gas
Downscaling[MESSAGEix-GLOBIOM 1.1-M-R12] | Low demand | ESP | Price¦Primary Energy¦Gas | US$2010/GJ | Price¦Primary Energy¦Gas | fuel_supply | gas | 2030 | 0.684 | Price¦Primary Energy¦Gas
Downscaling[MESSAGEix-GLOBIOM 1.1-M-R12] | Low demand | ESP | Price¦Primary Energy¦Gas | US$2010/GJ | Price¦Primary Energy¦Gas | fuel_supply | gas | 2035 | 0.5723 | Price¦Primary Energy¦Gas
Downscaling[MESSAGEix-GLOBIOM 1.1-M-R12] | Low demand | ESP | Price¦Primary Energy¦Gas | US$2010/GJ | Price¦Primary Energy¦Gas | fuel_supply | gas | 2040 | 1.6143 | Price¦Primary Energy¦Gas
Downscaling[MESSAGEix-GLOBIOM 1.1-M-R12] | Low demand | ESP | Price¦Primary Energy¦Gas | US$2010/GJ | Price¦Primary Energy¦Gas | fuel_supply | gas | 2045 | 4.744 | Price¦Primary Energy¦Gas
Downscaling[MESSAGEix-GLOBIOM 1.1-M-R12] | Low demand | ESP | Price¦Primary Energy¦Gas | US$2010/GJ | Price¦Primary Energy¦Gas | fuel_supply | gas | 2050 | 5.2604 | Price¦Primary Energy¦Gas
Downscaling[MESSAGEix-GLOBIOM 1.1-M-R12] | Low demand | ESP | Price¦Secondary Energy¦Liquids¦Oil | US$2010/GJ | Price¦Secondary Energy¦Liquids¦Oil | fuel_supply | oil | 2020 | 3.1243 | Price¦Secondary Energy¦Liquids¦Oil
Downscaling[MESSAGEix-GLOBIOM 1.1-M-R12] | Low demand | ESP | Price¦Secondary Energy¦Liquids¦Oil | US$2010/GJ | Price¦Secondary Energy¦Liquids¦Oil | fuel_supply | oil | 2025 | 4.3204 | Price¦Secondary Energy¦Liquids¦Oil
Downscaling[MESSAGEix-GLOBIOM 1.1-M-R12] | Low demand | ESP | Price¦Secondary Energy¦Liquids¦Oil | US$2010/GJ | Price¦Secondary Energy¦Liquids¦Oil | fuel_supply | oil | 2030 | 4.169 | Price¦Secondary Energy¦Liquids¦Oil
Downscaling[MESSAGEix-GLOBIOM 1.1-M-R12] | Low demand | ESP | Price¦Secondary Energy¦Liquids¦Oil | US$2010/GJ | Price¦Secondary Energy¦Liquids¦Oil | fuel_supply | oil | 2035 | 4.8044 | Price¦Secondary Energy¦Liquids¦Oil
Downscaling[MESSAGEix-GLOBIOM 1.1-M-R12] | Low demand | ESP | Price¦Secondary Energy¦Liquids¦Oil | US$2010/GJ | Price¦Secondary Energy¦Liquids¦Oil | fuel_supply | oil | 2040 | 4.8071 | Price¦Secondary Energy¦Liquids¦Oil
Downscaling[MESSAGEix-GLOBIOM 1.1-M-R12] | Low demand | ESP | Price¦Secondary Energy¦Liquids¦Oil | US$2010/GJ | Price¦Secondary Energy¦Liquids¦Oil | fuel_supply | oil | 2045 | 8.4628 | Price¦Secondary Energy¦Liquids¦Oil
Downscaling[MESSAGEix-GLOBIOM 1.1-M-R12] | Low demand | ESP | Price¦Secondary Energy¦Liquids¦Oil | US$2010/GJ | Price¦Secondary Energy¦Liquids¦Oil | fuel_supply | oil | 2050 | 3.1471 | Price¦Secondary Energy¦Liquids¦Oil
Downscaling[MESSAGEix-GLOBIOM 1.1-M-R12] | Low demand | ESP | Emissions¦CO2 | Mt CO2/yr | Emissions¦CO2 | scenarios - CO2 abatement | CO2 | 2020 | 175.4228 | Emissions¦CO2
Downscaling[MESSAGEix-GLOBIOM 1.1-M-R12] | Low demand | ESP | Emissions¦CO2 | Mt CO2/yr | Emissions¦CO2 | scenarios - CO2 abatement | CO2 | 2025 | 187.0565 | Emissions¦CO2
Downscaling[MESSAGEix-GLOBIOM 1.1-M-R12] | Low demand | ESP | Emissions¦CO2 | Mt CO2/yr | Emissions¦CO2 | scenarios - CO2 abatement | CO2 | 2030 | 114.0331 | Emissions¦CO2
Downscaling[MESSAGEix-GLOBIOM 1.1-M-R12] | Low demand | ESP | Emissions¦CO2 | Mt CO2/yr | Emissions¦CO2 | scenarios - CO2 abatement | CO2 | 2035 | 68.6714 | Emissions¦CO2
Downscaling[MESSAGEix-GLOBIOM 1.1-M-R12] | Low demand | ESP | Emissions¦CO2 | Mt CO2/yr | Emissions¦CO2 | scenarios - CO2 abatement | CO2 | 2040 | 26.2281 | Emissions¦CO2
Downscaling[MESSAGEix-GLOBIOM 1.1-M-R12] | Low demand | ESP | Emissions¦CO2 | Mt CO2/yr | Emissions¦CO2 | scenarios - CO2 abatement | CO2 | 2045 | -14.7257 | Emissions¦CO2
Downscaling[MESSAGEix-GLOBIOM 1.1-M-R12] | Low demand | ESP | Emissions¦CO2 | Mt CO2/yr | Emissions¦CO2 | scenarios - CO2 abatement | CO2 | 2050 | -40.4929 | Emissions¦CO2
Downscaling[MESSAGEix-GLOBIOM 1.1-M-R12] | Low demand | ESP | Emissions¦CO2¦Energy | Mt CO2/yr | Emissions¦CO2¦Energy | scenarios - CO2 abatement | CO2 | 2020 | 233.1268 | Emissions¦CO2¦Energy
Downscaling[MESSAGEix-GLOBIOM 1.1-M-R12] | Low demand | ESP | Emissions¦CO2¦Energy | Mt CO2/yr | Emissions¦CO2¦Energy | scenarios - CO2 abatement | CO2 | 2025 | 232.8241 | Emissions¦CO2¦Energy
Downscaling[MESSAGEix-GLOBIOM 1.1-M-R12] | Low demand | ESP | Emissions¦CO2¦Energy | Mt CO2/yr | Emissions¦CO2¦Energy | scenarios - CO2 abatement | CO2 | 2030 | 171.6759 | Emissions¦CO2¦Energy
Downscaling[MESSAGEix-GLOBIOM 1.1-M-R12] | Low demand | ESP | Emissions¦CO2¦Energy | Mt CO2/yr | Emissions¦CO2¦Energy | scenarios - CO2 abatement | CO2 | 2035 | 130.4428 | Emissions¦CO2¦Energy
Downscaling[MESSAGEix-GLOBIOM 1.1-M-R12] | Low demand | ESP | Emissions¦CO2¦Energy | Mt CO2/yr | Emissions¦CO2¦Energy | scenarios - CO2 abatement | CO2 | 2040 | 92.1032 | Emissions¦CO2¦Energy
Downscaling[MESSAGEix-GLOBIOM 1.1-M-R12] | Low demand | ESP | Emissions¦CO2¦Energy | Mt CO2/yr | Emissions¦CO2¦Energy | scenarios - CO2 abatement | CO2 | 2045 | 56.7526 | Emissions¦CO2¦Energy
Downscaling[MESSAGEix-GLOBIOM 1.1-M-R12] | Low demand | ESP | Emissions¦CO2¦Energy | Mt CO2/yr | Emissions¦CO2¦Energy | scenarios - CO2 abatement | CO2 | 2050 | 33.4959 | Emissions¦CO2¦Energy
Downscaling[MESSAGEix-GLOBIOM 1.1-M-R12] | Nationally Determined Contributions (NDCs) | ESP | Carbon Sequestration¦CCS | Mt CO2/yr | Carbon Sequestration¦CCS | CCS potential |  | 2020 | 0 | Carbon Sequestration¦CCS
Downscaling[MESSAGEix-GLOBIOM 1.1-M-R12] | Nationally Determined Contributions (NDCs) | ESP | Carbon Sequestration¦CCS | Mt CO2/yr | Carbon Sequestration¦CCS | CCS potential |  | 2025 | 0 | Carbon Sequestration¦CCS
Downscaling[MESSAGEix-GLOBIOM 1.1-M-R12] | Nationally Determined Contributions (NDCs) | ESP | Carbon Sequestration¦CCS | Mt CO2/yr | Carbon Sequestration¦CCS | CCS potential |  | 2030 | 0 | Carbon Sequestration¦CCS
Downscaling[MESSAGEix-GLOBIOM 1.1-M-R12] | Nationally Determined Contributions (NDCs) | ESP | Carbon Sequestration¦CCS | Mt CO2/yr | Carbon Sequestration¦CCS | CCS potential |  | 2035 | 4.6374 | Carbon Sequestration¦CCS
Downscaling[MESSAGEix-GLOBIOM 1.1-M-R12] | Nationally Determined Contributions (NDCs) | ESP | Carbon Sequestration¦CCS | Mt CO2/yr | Carbon Sequestration¦CCS | CCS potential |  | 2040 | 6.8466 | Carbon Sequestration¦CCS
Downscaling[MESSAGEix-GLOBIOM 1.1-M-R12] | Nationally Determined Contributions (NDCs) | ESP | Carbon Sequestration¦CCS | Mt CO2/yr | Carbon Sequestration¦CCS | CCS potential |  | 2045 | 10.2264 | Carbon Sequestration¦CCS
Downscaling[MESSAGEix-GLOBIOM 1.1-M-R12] | Nationally Determined Contributions (NDCs) | ESP | Carbon Sequestration¦CCS | Mt CO2/yr | Carbon Sequestration¦CCS | CCS potential |  | 2050 | 15.0992 | Carbon Sequestration¦CCS
Downscaling[MESSAGEix-GLOBIOM 1.1-M-R12] | Nationally Determined Contributions (NDCs) | ESP | Final Energy¦Industry¦Electricity | EJ/yr | Final Energy¦Industry¦Electricity | demand_projection | elc_industry | 2020 | 0.2351 | Final Energy¦Industry¦Electricity
Downscaling[MESSAGEix-GLOBIOM 1.1-M-R12] | Nationally Determined Contributions (NDCs) | ESP | Final Energy¦Industry¦Electricity | EJ/yr | Final Energy¦Industry¦Electricity | demand_projection | elc_industry | 2025 | 0.2076 | Final Energy¦Industry¦Electricity
Downscaling[MESSAGEix-GLOBIOM 1.1-M-R12] | Nationally Determined Contributions (NDCs) | ESP | Final Energy¦Industry¦Electricity | EJ/yr | Final Energy¦Industry¦Electricity | demand_projection | elc_industry | 2030 | 0.1796 | Final Energy¦Industry¦Electricity
Downscaling[MESSAGEix-GLOBIOM 1.1-M-R12] | Nationally Determined Contributions (NDCs) | ESP | Final Energy¦Industry¦Electricity | EJ/yr | Final Energy¦Industry¦Electricity | demand_projection | elc_industry | 2035 | 0.1824 | Final Energy¦Industry¦Electricity
Downscaling[MESSAGEix-GLOBIOM 1.1-M-R12] | Nationally Determined Contributions (NDCs) | ESP | Final Energy¦Industry¦Electricity | EJ/yr | Final Energy¦Industry¦Electricity | demand_projection | elc_industry | 2040 | 0.1875 | Final Energy¦Industry¦Electricity
Downscaling[MESSAGEix-GLOBIOM 1.1-M-R12] | Nationally Determined Contributions (NDCs) | ESP | Final Energy¦Industry¦Electricity | EJ/yr | Final Energy¦Industry¦Electricity | demand_projection | elc_industry | 2045 | 0.1928 | Final Energy¦Industry¦Electricity
Downscaling[MESSAGEix-GLOBIOM 1.1-M-R12] | Nationally Determined Contributions (NDCs) | ESP | Final Energy¦Industry¦Electricity | EJ/yr | Final Energy¦Industry¦Electricity | demand_projection | elc_industry | 2050 | 0.2109 | Final Energy¦Industry¦Electricity
Downscaling[MESSAGEix-GLOBIOM 1.1-M-R12] | Nationally Determined Contributions (NDCs) | ESP | Final Energy¦Residential and Commercial¦Electricity | EJ/yr | Final Energy¦Residential and Commercial¦Electricity | demand_projection | elc_buildings | 2020 | 0.6291 | Final Energy¦Residential and Commercial¦Electricity
Downscaling[MESSAGEix-GLOBIOM 1.1-M-R12] | Nationally Determined Contributions (NDCs) | ESP | Final Energy¦Residential and Commercial¦Electricity | EJ/yr | Final Energy¦Residential and Commercial¦Electricity | demand_projection | elc_buildings | 2025 | 0.6872 | Final Energy¦Residential and Commercial¦Electricity
Downscaling[MESSAGEix-GLOBIOM 1.1-M-R12] | Nationally Determined Contributions (NDCs) | ESP | Final Energy¦Residential and Commercial¦Electricity | EJ/yr | Final Energy¦Residential and Commercial¦Electricity | demand_projection | elc_buildings | 2030 | 0.7357 | Final Energy¦Residential and Commercial¦Electricity
Downscaling[MESSAGEix-GLOBIOM 1.1-M-R12] | Nationally Determined Contributions (NDCs) | ESP | Final Energy¦Residential and Commercial¦Electricity | EJ/yr | Final Energy¦Residential and Commercial¦Electricity | demand_projection | elc_buildings | 2035 | 0.764 | Final Energy¦Residential and Commercial¦Electricity
Downscaling[MESSAGEix-GLOBIOM 1.1-M-R12] | Nationally Determined Contributions (NDCs) | ESP | Final Energy¦Residential and Commercial¦Electricity | EJ/yr | Final Energy¦Residential and Commercial¦Electricity | demand_projection | elc_buildings | 2040 | 0.772 | Final Energy¦Residential and Commercial¦Electricity
Downscaling[MESSAGEix-GLOBIOM 1.1-M-R12] | Nationally Determined Contributions (NDCs) | ESP | Final Energy¦Residential and Commercial¦Electricity | EJ/yr | Final Energy¦Residential and Commercial¦Electricity | demand_projection | elc_buildings | 2045 | 0.8205 | Final Energy¦Residential and Commercial¦Electricity
Downscaling[MESSAGEix-GLOBIOM 1.1-M-R12] | Nationally Determined Contributions (NDCs) | ESP | Final Energy¦Residential and Commercial¦Electricity | EJ/yr | Final Energy¦Residential and Commercial¦Electricity | demand_projection | elc_buildings | 2050 | 0.8771 | Final Energy¦Residential and Commercial¦Electricity
Downscaling[MESSAGEix-GLOBIOM 1.1-M-R12] | Nationally Determined Contributions (NDCs) | ESP | Final Energy¦Transportation¦Electricity | EJ/yr | Final Energy¦Transportation¦Electricity | demand_projection | elc_transport | 2020 | 0.0249 | Final Energy¦Transportation¦Electricity
Downscaling[MESSAGEix-GLOBIOM 1.1-M-R12] | Nationally Determined Contributions (NDCs) | ESP | Final Energy¦Transportation¦Electricity | EJ/yr | Final Energy¦Transportation¦Electricity | demand_projection | elc_transport | 2025 | 0.0169 | Final Energy¦Transportation¦Electricity
Downscaling[MESSAGEix-GLOBIOM 1.1-M-R12] | Nationally Determined Contributions (NDCs) | ESP | Final Energy¦Transportation¦Electricity | EJ/yr | Final Energy¦Transportation¦Electricity | demand_projection | elc_transport | 2030 | 0.0188 | Final Energy¦Transportation¦Electricity
Downscaling[MESSAGEix-GLOBIOM 1.1-M-R12] | Nationally Determined Contributions (NDCs) | ESP | Final Energy¦Transportation¦Electricity | EJ/yr | Final Energy¦Transportation¦Electricity | demand_projection | elc_transport | 2035 | 0.0346 | Final Energy¦Transportation¦Electricity
Downscaling[MESSAGEix-GLOBIOM 1.1-M-R12] | Nationally Determined Contributions (NDCs) | ESP | Final Energy¦Transportation¦Electricity | EJ/yr | Final Energy¦Transportation¦Electricity | demand_projection | elc_transport | 2040 | 0.0669 | Final Energy¦Transportation¦Electricity
Downscaling[MESSAGEix-GLOBIOM 1.1-M-R12] | Nationally Determined Contributions (NDCs) | ESP | Final Energy¦Transportation¦Electricity | EJ/yr | Final Energy¦Transportation¦Electricity | demand_projection | elc_transport | 2045 | 0.1234 | Final Energy¦Transportation¦Electricity
Downscaling[MESSAGEix-GLOBIOM 1.1-M-R12] | Nationally Determined Contributions (NDCs) | ESP | Final Energy¦Transportation¦Electricity | EJ/yr | Final Energy¦Transportation¦Electricity | demand_projection | elc_transport | 2050 | 0.1879 | Final Energy¦Transportation¦Electricity
Downscaling[MESSAGEix-GLOBIOM 1.1-M-R12] | Nationally Determined Contributions (NDCs) | ESP | Emissions¦CO2¦Power (estimated) | Mt CO2 | Secondary Energy¦Electricity¦Coal | elec_co2 |  | 2020 | 9.259 | Secondary Energy¦Electricity¦Coal | 94
Downscaling[MESSAGEix-GLOBIOM 1.1-M-R12] | Nationally Determined Contributions (NDCs) | ESP | Emissions¦CO2¦Power (estimated) | Mt CO2 | Secondary Energy¦Electricity¦Coal | elec_co2 |  | 2025 | 6.2698 | Secondary Energy¦Electricity¦Coal | 94
Downscaling[MESSAGEix-GLOBIOM 1.1-M-R12] | Nationally Determined Contributions (NDCs) | ESP | Emissions¦CO2¦Power (estimated) | Mt CO2 | Secondary Energy¦Electricity¦Coal | elec_co2 |  | 2030 | 3.619 | Secondary Energy¦Electricity¦Coal | 94
Downscaling[MESSAGEix-GLOBIOM 1.1-M-R12] | Nationally Determined Contributions (NDCs) | ESP | Emissions¦CO2¦Power (estimated) | Mt CO2 | Secondary Energy¦Electricity¦Coal | elec_co2 |  | 2035 | 1.9552 | Secondary Energy¦Electricity¦Coal | 94
Downscaling[MESSAGEix-GLOBIOM 1.1-M-R12] | Nationally Determined Contributions (NDCs) | ESP | Emissions¦CO2¦Power (estimated) | Mt CO2 | Secondary Energy¦Electricity¦Coal | elec_co2 |  | 2040 | 0.8178 | Secondary Energy¦Electricity¦Coal | 94
Downscaling[MESSAGEix-GLOBIOM 1.1-M-R12] | Nationally Determined Contributions (NDCs) | ESP | Emissions¦CO2¦Power (estimated) | Mt CO2 | Secondary Energy¦Electricity¦Coal | elec_co2 |  | 2045 | 0 | Secondary Energy¦Electricity¦Coal | 94
Downscaling[MESSAGEix-GLOBIOM 1.1-M-R12] | Nationally Determined Contributions (NDCs) | ESP | Emissions¦CO2¦Power (estimated) | Mt CO2 | Secondary Energy¦Electricity¦Coal | elec_co2 |  | 2050 | 0 | Secondary Energy¦Electricity¦Coal | 94
Downscaling[MESSAGEix-GLOBIOM 1.1-M-R12] | Nationally Determined Contributions (NDCs) | ESP | Emissions¦CO2¦Power (estimated) | Mt CO2 | Secondary Energy¦Electricity¦Gas | elec_co2 |  | 2020 | 12.1385 | Secondary Energy¦Electricity¦Gas | 55
Downscaling[MESSAGEix-GLOBIOM 1.1-M-R12] | Nationally Determined Contributions (NDCs) | ESP | Emissions¦CO2¦Power (estimated) | Mt CO2 | Secondary Energy¦Electricity¦Gas | elec_co2 |  | 2025 | 15.5485 | Secondary Energy¦Electricity¦Gas | 55
Downscaling[MESSAGEix-GLOBIOM 1.1-M-R12] | Nationally Determined Contributions (NDCs) | ESP | Emissions¦CO2¦Power (estimated) | Mt CO2 | Secondary Energy¦Electricity¦Gas | elec_co2 |  | 2030 | 14.432 | Secondary Energy¦Electricity¦Gas | 55
Downscaling[MESSAGEix-GLOBIOM 1.1-M-R12] | Nationally Determined Contributions (NDCs) | ESP | Emissions¦CO2¦Power (estimated) | Mt CO2 | Secondary Energy¦Electricity¦Gas | elec_co2 |  | 2035 | 15.543 | Secondary Energy¦Electricity¦Gas | 55
Downscaling[MESSAGEix-GLOBIOM 1.1-M-R12] | Nationally Determined Contributions (NDCs) | ESP | Emissions¦CO2¦Power (estimated) | Mt CO2 | Secondary Energy¦Electricity¦Gas | elec_co2 |  | 2040 | 17.7925 | Secondary Energy¦Electricity¦Gas | 55
Downscaling[MESSAGEix-GLOBIOM 1.1-M-R12] | Nationally Determined Contributions (NDCs) | ESP | Emissions¦CO2¦Power (estimated) | Mt CO2 | Secondary Energy¦Electricity¦Gas | elec_co2 |  | 2045 | 21.7855 | Secondary Energy¦Electricity¦Gas | 55
Downscaling[MESSAGEix-GLOBIOM 1.1-M-R12] | Nationally Determined Contributions (NDCs) | ESP | Emissions¦CO2¦Power (estimated) | Mt CO2 | Secondary Energy¦Electricity¦Gas | elec_co2 |  | 2050 | 25.762 | Secondary Energy¦Electricity¦Gas | 55
Downscaling[MESSAGEix-GLOBIOM 1.1-M-R12] | Nationally Determined Contributions (NDCs) | ESP | Emissions¦CO2¦Power (estimated) | Mt CO2 | Secondary Energy¦Electricity¦Oil | elec_co2 |  | 2020 | 4.921 | Secondary Energy¦Electricity¦Oil | 70
Downscaling[MESSAGEix-GLOBIOM 1.1-M-R12] | Nationally Determined Contributions (NDCs) | ESP | Emissions¦CO2¦Power (estimated) | Mt CO2 | Secondary Energy¦Electricity¦Oil | elec_co2 |  | 2025 | 0.028 | Secondary Energy¦Electricity¦Oil | 70
Downscaling[MESSAGEix-GLOBIOM 1.1-M-R12] | Nationally Determined Contributions (NDCs) | ESP | Emissions¦CO2¦Power (estimated) | Mt CO2 | Secondary Energy¦Electricity¦Oil | elec_co2 |  | 2030 | 0 | Secondary Energy¦Electricity¦Oil | 70
Downscaling[MESSAGEix-GLOBIOM 1.1-M-R12] | Nationally Determined Contributions (NDCs) | ESP | Emissions¦CO2¦Power (estimated) | Mt CO2 | Secondary Energy¦Electricity¦Oil | elec_co2 |  | 2035 | 0 | Secondary Energy¦Electricity¦Oil | 70
Downscaling[MESSAGEix-GLOBIOM 1.1-M-R12] | Nationally Determined Contributions (NDCs) | ESP | Emissions¦CO2¦Power (estimated) | Mt CO2 | Secondary Energy¦Electricity¦Oil | elec_co2 |  | 2040 | 0 | Secondary Energy¦Electricity¦Oil | 70
Downscaling[MESSAGEix-GLOBIOM 1.1-M-R12] | Nationally Determined Contributions (NDCs) | ESP | Emissions¦CO2¦Power (estimated) | Mt CO2 | Secondary Energy¦Electricity¦Oil | elec_co2 |  | 2045 | 0 | Secondary Energy¦Electricity¦Oil | 70
Downscaling[MESSAGEix-GLOBIOM 1.1-M-R12] | Nationally Determined Contributions (NDCs) | ESP | Emissions¦CO2¦Power (estimated) | Mt CO2 | Secondary Energy¦Electricity¦Oil | elec_co2 |  | 2050 | 0 | Secondary Energy¦Electricity¦Oil | 70
Downscaling[MESSAGEix-GLOBIOM 1.1-M-R12] | Nationally Determined Contributions (NDCs) | ESP | Price¦Primary Energy¦Biomass | US$2010/GJ | Price¦Primary Energy¦Biomass | fuel_supply | bioenergy | 2020 | 0.7933 | Price¦Primary Energy¦Biomass
Downscaling[MESSAGEix-GLOBIOM 1.1-M-R12] | Nationally Determined Contributions (NDCs) | ESP | Price¦Primary Energy¦Biomass | US$2010/GJ | Price¦Primary Energy¦Biomass | fuel_supply | bioenergy | 2025 | 2.3658 | Price¦Primary Energy¦Biomass
Downscaling[MESSAGEix-GLOBIOM 1.1-M-R12] | Nationally Determined Contributions (NDCs) | ESP | Price¦Primary Energy¦Biomass | US$2010/GJ | Price¦Primary Energy¦Biomass | fuel_supply | bioenergy | 2030 | 4.1578 | Price¦Primary Energy¦Biomass
Downscaling[MESSAGEix-GLOBIOM 1.1-M-R12] | Nationally Determined Contributions (NDCs) | ESP | Price¦Primary Energy¦Biomass | US$2010/GJ | Price¦Primary Energy¦Biomass | fuel_supply | bioenergy | 2035 | 4.0719 | Price¦Primary Energy¦Biomass
Downscaling[MESSAGEix-GLOBIOM 1.1-M-R12] | Nationally Determined Contributions (NDCs) | ESP | Price¦Primary Energy¦Biomass | US$2010/GJ | Price¦Primary Energy¦Biomass | fuel_supply | bioenergy | 2040 | 6.8927 | Price¦Primary Energy¦Biomass
Downscaling[MESSAGEix-GLOBIOM 1.1-M-R12] | Nationally Determined Contributions (NDCs) | ESP | Price¦Primary Energy¦Biomass | US$2010/GJ | Price¦Primary Energy¦Biomass | fuel_supply | bioenergy | 2045 | 5.6954 | Price¦Primary Energy¦Biomass
Downscaling[MESSAGEix-GLOBIOM 1.1-M-R12] | Nationally Determined Contributions (NDCs) | ESP | Price¦Primary Energy¦Biomass | US$2010/GJ | Price¦Primary Energy¦Biomass | fuel_supply | bioenergy | 2050 | 6.9613 | Price¦Primary Energy¦Biomass
Downscaling[MESSAGEix-GLOBIOM 1.1-M-R12] | Nationally Determined Contributions (NDCs) | ESP | Price¦Primary Energy¦Coal | US$2010/GJ | Price¦Primary Energy¦Coal | fuel_supply | coal | 2020 | 1.8211 | Price¦Primary Energy¦Coal
Downscaling[MESSAGEix-GLOBIOM 1.1-M-R12] | Nationally Determined Contributions (NDCs) | ESP | Price¦Primary Energy¦Coal | US$2010/GJ | Price¦Primary Energy¦Coal | fuel_supply | coal | 2025 | 1.816 | Price¦Primary Energy¦Coal
Downscaling[MESSAGEix-GLOBIOM 1.1-M-R12] | Nationally Determined Contributions (NDCs) | ESP | Price¦Primary Energy¦Coal | US$2010/GJ | Price¦Primary Energy¦Coal | fuel_supply | coal | 2030 | -2.3642 | Price¦Primary Energy¦Coal
Downscaling[MESSAGEix-GLOBIOM 1.1-M-R12] | Nationally Determined Contributions (NDCs) | ESP | Price¦Primary Energy¦Coal | US$2010/GJ | Price¦Primary Energy¦Coal | fuel_supply | coal | 2035 | -2.1755 | Price¦Primary Energy¦Coal
Downscaling[MESSAGEix-GLOBIOM 1.1-M-R12] | Nationally Determined Contributions (NDCs) | ESP | Price¦Primary Energy¦Coal | US$2010/GJ | Price¦Primary Energy¦Coal | fuel_supply | coal | 2040 | -2.5793 | Price¦Primary Energy¦Coal
Downscaling[MESSAGEix-GLOBIOM 1.1-M-R12] | Nationally Determined Contributions (NDCs) | ESP | Price¦Primary Energy¦Coal | US$2010/GJ | Price¦Primary Energy¦Coal | fuel_supply | coal | 2045 | 2.0838 | Price¦Primary Energy¦Coal
Downscaling[MESSAGEix-GLOBIOM 1.1-M-R12] | Nationally Determined Contributions (NDCs) | ESP | Price¦Primary Energy¦Coal | US$2010/GJ | Price¦Primary Energy¦Coal | fuel_supply | coal | 2050 | 2.1049 | Price¦Primary Energy¦Coal
Downscaling[MESSAGEix-GLOBIOM 1.1-M-R12] | Nationally Determined Contributions (NDCs) | ESP | Price¦Primary Energy¦Gas | US$2010/GJ | Price¦Primary Energy¦Gas | fuel_supply | gas | 2020 | 2.4039 | Price¦Primary Energy¦Gas
Downscaling[MESSAGEix-GLOBIOM 1.1-M-R12] | Nationally Determined Contributions (NDCs) | ESP | Price¦Primary Energy¦Gas | US$2010/GJ | Price¦Primary Energy¦Gas | fuel_supply | gas | 2025 | 2.8318 | Price¦Primary Energy¦Gas
Downscaling[MESSAGEix-GLOBIOM 1.1-M-R12] | Nationally Determined Contributions (NDCs) | ESP | Price¦Primary Energy¦Gas | US$2010/GJ | Price¦Primary Energy¦Gas | fuel_supply | gas | 2030 | 3.1796 | Price¦Primary Energy¦Gas
Downscaling[MESSAGEix-GLOBIOM 1.1-M-R12] | Nationally Determined Contributions (NDCs) | ESP | Price¦Primary Energy¦Gas | US$2010/GJ | Price¦Primary Energy¦Gas | fuel_supply | gas | 2035 | 3.6646 | Price¦Primary Energy¦Gas
Downscaling[MESSAGEix-GLOBIOM 1.1-M-R12] | Nationally Determined Contributions (NDCs) | ESP | Price¦Primary Energy¦Gas | US$2010/GJ | Price¦Primary Energy¦Gas | fuel_supply | gas | 2040 | 3.8375 | Price¦Primary Energy¦Gas
Downscaling[MESSAGEix-GLOBIOM 1.1-M-R12] | Nationally Determined Contributions (NDCs) | ESP | Price¦Primary Energy¦Gas | US$2010/GJ | Price¦Primary Energy¦Gas | fuel_supply | gas | 2045 | 4.4396 | Price¦Primary Energy¦Gas
Downscaling[MESSAGEix-GLOBIOM 1.1-M-R12] | Nationally Determined Contributions (NDCs) | ESP | Price¦Primary Energy¦Gas | US$2010/GJ | Price¦Primary Energy¦Gas | fuel_supply | gas | 2050 | 4.7228 | Price¦Primary Energy¦Gas
Downscaling[MESSAGEix-GLOBIOM 1.1-M-R12] | Nationally Determined Contributions (NDCs) | ESP | Price¦Secondary Energy¦Liquids¦Oil | US$2010/GJ | Price¦Secondary Energy¦Liquids¦Oil | fuel_supply | oil | 2020 | 3.1243 | Price¦Secondary Energy¦Liquids¦Oil
Downscaling[MESSAGEix-GLOBIOM 1.1-M-R12] | Nationally Determined Contributions (NDCs) | ESP | Price¦Secondary Energy¦Liquids¦Oil | US$2010/GJ | Price¦Secondary Energy¦Liquids¦Oil | fuel_supply | oil | 2025 | 4.3204 | Price¦Secondary Energy¦Liquids¦Oil
Downscaling[MESSAGEix-GLOBIOM 1.1-M-R12] | Nationally Determined Contributions (NDCs) | ESP | Price¦Secondary Energy¦Liquids¦Oil | US$2010/GJ | Price¦Secondary Energy¦Liquids¦Oil | fuel_supply | oil | 2030 | 4.5172 | Price¦Secondary Energy¦Liquids¦Oil
Downscaling[MESSAGEix-GLOBIOM 1.1-M-R12] | Nationally Determined Contributions (NDCs) | ESP | Price¦Secondary Energy¦Liquids¦Oil | US$2010/GJ | Price¦Secondary Energy¦Liquids¦Oil | fuel_supply | oil | 2035 | 5.2997 | Price¦Secondary Energy¦Liquids¦Oil
Downscaling[MESSAGEix-GLOBIOM 1.1-M-R12] | Nationally Determined Contributions (NDCs) | ESP | Price¦Secondary Energy¦Liquids¦Oil | US$2010/GJ | Price¦Secondary Energy¦Liquids¦Oil | fuel_supply | oil | 2040 | 5.3038 | Price¦Secondary Energy¦Liquids¦Oil
Downscaling[MESSAGEix-GLOBIOM 1.1-M-R12] | Nationally Determined Contributions (NDCs) | ESP | Price¦Secondary Energy¦Liquids¦Oil | US$2010/GJ | Price¦Secondary Energy¦Liquids¦Oil | fuel_supply | oil | 2045 | 5.7704 | Price¦Secondary Energy¦Liquids¦Oil
Downscaling[MESSAGEix-GLOBIOM 1.1-M-R12] | Nationally Determined Contributions (NDCs) | ESP | Price¦Secondary Energy¦Liquids¦Oil | US$2010/GJ | Price¦Secondary Energy¦Liquids¦Oil | fuel_supply | oil | 2050 | 5.7683 | Price¦Secondary Energy¦Liquids¦Oil
Downscaling[MESSAGEix-GLOBIOM 1.1-M-R12] | Nationally Determined Contributions (NDCs) | ESP | Emissions¦CO2 | Mt CO2/yr | Emissions¦CO2 | scenarios - CO2 abatement | CO2 | 2020 | 170.7998 | Emissions¦CO2
Downscaling[MESSAGEix-GLOBIOM 1.1-M-R12] | Nationally Determined Contributions (NDCs) | ESP | Emissions¦CO2 | Mt CO2/yr | Emissions¦CO2 | scenarios - CO2 abatement | CO2 | 2025 | 178.2142 | Emissions¦CO2
Downscaling[MESSAGEix-GLOBIOM 1.1-M-R12] | Nationally Determined Contributions (NDCs) | ESP | Emissions¦CO2 | Mt CO2/yr | Emissions¦CO2 | scenarios - CO2 abatement | CO2 | 2030 | 161.7976 | Emissions¦CO2
Downscaling[MESSAGEix-GLOBIOM 1.1-M-R12] | Nationally Determined Contributions (NDCs) | ESP | Emissions¦CO2 | Mt CO2/yr | Emissions¦CO2 | scenarios - CO2 abatement | CO2 | 2035 | 146.4148 | Emissions¦CO2
Downscaling[MESSAGEix-GLOBIOM 1.1-M-R12] | Nationally Determined Contributions (NDCs) | ESP | Emissions¦CO2 | Mt CO2/yr | Emissions¦CO2 | scenarios - CO2 abatement | CO2 | 2040 | 134.8901 | Emissions¦CO2
Downscaling[MESSAGEix-GLOBIOM 1.1-M-R12] | Nationally Determined Contributions (NDCs) | ESP | Emissions¦CO2 | Mt CO2/yr | Emissions¦CO2 | scenarios - CO2 abatement | CO2 | 2045 | 121.3625 | Emissions¦CO2
Downscaling[MESSAGEix-GLOBIOM 1.1-M-R12] | Nationally Determined Contributions (NDCs) | ESP | Emissions¦CO2 | Mt CO2/yr | Emissions¦CO2 | scenarios - CO2 abatement | CO2 | 2050 | 100.5157 | Emissions¦CO2
Downscaling[MESSAGEix-GLOBIOM 1.1-M-R12] | Nationally Determined Contributions (NDCs) | ESP | Emissions¦CO2¦Energy | Mt CO2/yr | Emissions¦CO2¦Energy | scenarios - CO2 abatement | CO2 | 2020 | 228.5503 | Emissions¦CO2¦Energy
Downscaling[MESSAGEix-GLOBIOM 1.1-M-R12] | Nationally Determined Contributions (NDCs) | ESP | Emissions¦CO2¦Energy | Mt CO2/yr | Emissions¦CO2¦Energy | scenarios - CO2 abatement | CO2 | 2025 | 224.9235 | Emissions¦CO2¦Energy
Downscaling[MESSAGEix-GLOBIOM 1.1-M-R12] | Nationally Determined Contributions (NDCs) | ESP | Emissions¦CO2¦Energy | Mt CO2/yr | Emissions¦CO2¦Energy | scenarios - CO2 abatement | CO2 | 2030 | 218.5995 | Emissions¦CO2¦Energy
Downscaling[MESSAGEix-GLOBIOM 1.1-M-R12] | Nationally Determined Contributions (NDCs) | ESP | Emissions¦CO2¦Energy | Mt CO2/yr | Emissions¦CO2¦Energy | scenarios - CO2 abatement | CO2 | 2035 | 209.2236 | Emissions¦CO2¦Energy
Downscaling[MESSAGEix-GLOBIOM 1.1-M-R12] | Nationally Determined Contributions (NDCs) | ESP | Emissions¦CO2¦Energy | Mt CO2/yr | Emissions¦CO2¦Energy | scenarios - CO2 abatement | CO2 | 2040 | 203.4134 | Emissions¦CO2¦Energy
Downscaling[MESSAGEix-GLOBIOM 1.1-M-R12] | Nationally Determined Contributions (NDCs) | ESP | Emissions¦CO2¦Energy | Mt CO2/yr | Emissions¦CO2¦Energy | scenarios - CO2 abatement | CO2 | 2045 | 193.7083 | Emissions¦CO2¦Energy
Downscaling[MESSAGEix-GLOBIOM 1.1-M-R12] | Nationally Determined Contributions (NDCs) | ESP | Emissions¦CO2¦Energy | Mt CO2/yr | Emissions¦CO2¦Energy | scenarios - CO2 abatement | CO2 | 2050 | 176.4092 | Emissions¦CO2¦Energy
Downscaling[MESSAGEix-GLOBIOM 1.1-M-R12] | Net Zero 2050 | ESP | Carbon Sequestration¦CCS | Mt CO2/yr | Carbon Sequestration¦CCS | CCS potential |  | 2020 | 0 | Carbon Sequestration¦CCS
Downscaling[MESSAGEix-GLOBIOM 1.1-M-R12] | Net Zero 2050 | ESP | Carbon Sequestration¦CCS | Mt CO2/yr | Carbon Sequestration¦CCS | CCS potential |  | 2025 | 0 | Carbon Sequestration¦CCS
Downscaling[MESSAGEix-GLOBIOM 1.1-M-R12] | Net Zero 2050 | ESP | Carbon Sequestration¦CCS | Mt CO2/yr | Carbon Sequestration¦CCS | CCS potential |  | 2030 | 13.5144 | Carbon Sequestration¦CCS
Downscaling[MESSAGEix-GLOBIOM 1.1-M-R12] | Net Zero 2050 | ESP | Carbon Sequestration¦CCS | Mt CO2/yr | Carbon Sequestration¦CCS | CCS potential |  | 2035 | 18.6813 | Carbon Sequestration¦CCS
Downscaling[MESSAGEix-GLOBIOM 1.1-M-R12] | Net Zero 2050 | ESP | Carbon Sequestration¦CCS | Mt CO2/yr | Carbon Sequestration¦CCS | CCS potential |  | 2040 | 22.2455 | Carbon Sequestration¦CCS
Downscaling[MESSAGEix-GLOBIOM 1.1-M-R12] | Net Zero 2050 | ESP | Carbon Sequestration¦CCS | Mt CO2/yr | Carbon Sequestration¦CCS | CCS potential |  | 2045 | 31.0924 | Carbon Sequestration¦CCS
Downscaling[MESSAGEix-GLOBIOM 1.1-M-R12] | Net Zero 2050 | ESP | Carbon Sequestration¦CCS | Mt CO2/yr | Carbon Sequestration¦CCS | CCS potential |  | 2050 | 30.2678 | Carbon Sequestration¦CCS
Downscaling[MESSAGEix-GLOBIOM 1.1-M-R12] | Net Zero 2050 | ESP | Final Energy¦Industry¦Electricity | EJ/yr | Final Energy¦Industry¦Electricity | demand_projection | elc_industry | 2020 | 0.2302 | Final Energy¦Industry¦Electricity
Downscaling[MESSAGEix-GLOBIOM 1.1-M-R12] | Net Zero 2050 | ESP | Final Energy¦Industry¦Electricity | EJ/yr | Final Energy¦Industry¦Electricity | demand_projection | elc_industry | 2025 | 0.2096 | Final Energy¦Industry¦Electricity
Downscaling[MESSAGEix-GLOBIOM 1.1-M-R12] | Net Zero 2050 | ESP | Final Energy¦Industry¦Electricity | EJ/yr | Final Energy¦Industry¦Electricity | demand_projection | elc_industry | 2030 | 0.2232 | Final Energy¦Industry¦Electricity
Downscaling[MESSAGEix-GLOBIOM 1.1-M-R12] | Net Zero 2050 | ESP | Final Energy¦Industry¦Electricity | EJ/yr | Final Energy¦Industry¦Electricity | demand_projection | elc_industry | 2035 | 0.2609 | Final Energy¦Industry¦Electricity
Downscaling[MESSAGEix-GLOBIOM 1.1-M-R12] | Net Zero 2050 | ESP | Final Energy¦Industry¦Electricity | EJ/yr | Final Energy¦Industry¦Electricity | demand_projection | elc_industry | 2040 | 0.29 | Final Energy¦Industry¦Electricity
Downscaling[MESSAGEix-GLOBIOM 1.1-M-R12] | Net Zero 2050 | ESP | Final Energy¦Industry¦Electricity | EJ/yr | Final Energy¦Industry¦Electricity | demand_projection | elc_industry | 2045 | 0.2949 | Final Energy¦Industry¦Electricity
Downscaling[MESSAGEix-GLOBIOM 1.1-M-R12] | Net Zero 2050 | ESP | Final Energy¦Industry¦Electricity | EJ/yr | Final Energy¦Industry¦Electricity | demand_projection | elc_industry | 2050 | 0.2819 | Final Energy¦Industry¦Electricity
Downscaling[MESSAGEix-GLOBIOM 1.1-M-R12] | Net Zero 2050 | ESP | Final Energy¦Residential and Commercial¦Electricity | EJ/yr | Final Energy¦Residential and Commercial¦Electricity | demand_projection | elc_buildings | 2020 | 0.6151 | Final Energy¦Residential and Commercial¦Electricity
Downscaling[MESSAGEix-GLOBIOM 1.1-M-R12] | Net Zero 2050 | ESP | Final Energy¦Residential and Commercial¦Electricity | EJ/yr | Final Energy¦Residential and Commercial¦Electricity | demand_projection | elc_buildings | 2025 | 0.6647 | Final Energy¦Residential and Commercial¦Electricity
Downscaling[MESSAGEix-GLOBIOM 1.1-M-R12] | Net Zero 2050 | ESP | Final Energy¦Residential and Commercial¦Electricity | EJ/yr | Final Energy¦Residential and Commercial¦Electricity | demand_projection | elc_buildings | 2030 | 0.7329 | Final Energy¦Residential and Commercial¦Electricity
Downscaling[MESSAGEix-GLOBIOM 1.1-M-R12] | Net Zero 2050 | ESP | Final Energy¦Residential and Commercial¦Electricity | EJ/yr | Final Energy¦Residential and Commercial¦Electricity | demand_projection | elc_buildings | 2035 | 0.8194 | Final Energy¦Residential and Commercial¦Electricity
Downscaling[MESSAGEix-GLOBIOM 1.1-M-R12] | Net Zero 2050 | ESP | Final Energy¦Residential and Commercial¦Electricity | EJ/yr | Final Energy¦Residential and Commercial¦Electricity | demand_projection | elc_buildings | 2040 | 0.8597 | Final Energy¦Residential and Commercial¦Electricity
Downscaling[MESSAGEix-GLOBIOM 1.1-M-R12] | Net Zero 2050 | ESP | Final Energy¦Residential and Commercial¦Electricity | EJ/yr | Final Energy¦Residential and Commercial¦Electricity | demand_projection | elc_buildings | 2045 | 0.9738 | Final Energy¦Residential and Commercial¦Electricity
Downscaling[MESSAGEix-GLOBIOM 1.1-M-R12] | Net Zero 2050 | ESP | Final Energy¦Residential and Commercial¦Electricity | EJ/yr | Final Energy¦Residential and Commercial¦Electricity | demand_projection | elc_buildings | 2050 | 1.1047 | Final Energy¦Residential and Commercial¦Electricity
Downscaling[MESSAGEix-GLOBIOM 1.1-M-R12] | Net Zero 2050 | ESP | Final Energy¦Transportation¦Electricity | EJ/yr | Final Energy¦Transportation¦Electricity | demand_projection | elc_transport | 2020 | 0.0245 | Final Energy¦Transportation¦Electricity
Downscaling[MESSAGEix-GLOBIOM 1.1-M-R12] | Net Zero 2050 | ESP | Final Energy¦Transportation¦Electricity | EJ/yr | Final Energy¦Transportation¦Electricity | demand_projection | elc_transport | 2025 | 0.0174 | Final Energy¦Transportation¦Electricity
Downscaling[MESSAGEix-GLOBIOM 1.1-M-R12] | Net Zero 2050 | ESP | Final Energy¦Transportation¦Electricity | EJ/yr | Final Energy¦Transportation¦Electricity | demand_projection | elc_transport | 2030 | 0.0323 | Final Energy¦Transportation¦Electricity
Downscaling[MESSAGEix-GLOBIOM 1.1-M-R12] | Net Zero 2050 | ESP | Final Energy¦Transportation¦Electricity | EJ/yr | Final Energy¦Transportation¦Electricity | demand_projection | elc_transport | 2035 | 0.0728 | Final Energy¦Transportation¦Electricity
Downscaling[MESSAGEix-GLOBIOM 1.1-M-R12] | Net Zero 2050 | ESP | Final Energy¦Transportation¦Electricity | EJ/yr | Final Energy¦Transportation¦Electricity | demand_projection | elc_transport | 2040 | 0.1448 | Final Energy¦Transportation¦Electricity
Downscaling[MESSAGEix-GLOBIOM 1.1-M-R12] | Net Zero 2050 | ESP | Final Energy¦Transportation¦Electricity | EJ/yr | Final Energy¦Transportation¦Electricity | demand_projection | elc_transport | 2045 | 0.1612 | Final Energy¦Transportation¦Electricity
Downscaling[MESSAGEix-GLOBIOM 1.1-M-R12] | Net Zero 2050 | ESP | Final Energy¦Transportation¦Electricity | EJ/yr | Final Energy¦Transportation¦Electricity | demand_projection | elc_transport | 2050 | 0.1493 | Final Energy¦Transportation¦Electricity
Downscaling[MESSAGEix-GLOBIOM 1.1-M-R12] | Net Zero 2050 | ESP | Emissions¦CO2¦Power (estimated) | Mt CO2 | Secondary Energy¦Electricity¦Coal | elec_co2 |  | 2020 | 9.1462 | Secondary Energy¦Electricity¦Coal | 94
Downscaling[MESSAGEix-GLOBIOM 1.1-M-R12] | Net Zero 2050 | ESP | Emissions¦CO2¦Power (estimated) | Mt CO2 | Secondary Energy¦Electricity¦Coal | elec_co2 |  | 2025 | 6.2134 | Secondary Energy¦Electricity¦Coal | 94
Downscaling[MESSAGEix-GLOBIOM 1.1-M-R12] | Net Zero 2050 | ESP | Emissions¦CO2¦Power (estimated) | Mt CO2 | Secondary Energy¦Electricity¦Coal | elec_co2 |  | 2030 | 1.786 | Secondary Energy¦Electricity¦Coal | 94
Downscaling[MESSAGEix-GLOBIOM 1.1-M-R12] | Net Zero 2050 | ESP | Emissions¦CO2¦Power (estimated) | Mt CO2 | Secondary Energy¦Electricity¦Coal | elec_co2 |  | 2035 | 0.3948 | Secondary Energy¦Electricity¦Coal | 94
Downscaling[MESSAGEix-GLOBIOM 1.1-M-R12] | Net Zero 2050 | ESP | Emissions¦CO2¦Power (estimated) | Mt CO2 | Secondary Energy¦Electricity¦Coal | elec_co2 |  | 2040 | 0.0282 | Secondary Energy¦Electricity¦Coal | 94
Downscaling[MESSAGEix-GLOBIOM 1.1-M-R12] | Net Zero 2050 | ESP | Emissions¦CO2¦Power (estimated) | Mt CO2 | Secondary Energy¦Electricity¦Coal | elec_co2 |  | 2045 | 0.0564 | Secondary Energy¦Electricity¦Coal | 94
Downscaling[MESSAGEix-GLOBIOM 1.1-M-R12] | Net Zero 2050 | ESP | Emissions¦CO2¦Power (estimated) | Mt CO2 | Secondary Energy¦Electricity¦Coal | elec_co2 |  | 2050 | 0.0094 | Secondary Energy¦Electricity¦Coal | 94
Downscaling[MESSAGEix-GLOBIOM 1.1-M-R12] | Net Zero 2050 | ESP | Emissions¦CO2¦Power (estimated) | Mt CO2 | Secondary Energy¦Electricity¦Gas | elec_co2 |  | 2020 | 12.0395 | Secondary Energy¦Electricity¦Gas | 55
Downscaling[MESSAGEix-GLOBIOM 1.1-M-R12] | Net Zero 2050 | ESP | Emissions¦CO2¦Power (estimated) | Mt CO2 | Secondary Energy¦Electricity¦Gas | elec_co2 |  | 2025 | 15.4055 | Secondary Energy¦Electricity¦Gas | 55
Downscaling[MESSAGEix-GLOBIOM 1.1-M-R12] | Net Zero 2050 | ESP | Emissions¦CO2¦Power (estimated) | Mt CO2 | Secondary Energy¦Electricity¦Gas | elec_co2 |  | 2030 | 8.47 | Secondary Energy¦Electricity¦Gas | 55
Downscaling[MESSAGEix-GLOBIOM 1.1-M-R12] | Net Zero 2050 | ESP | Emissions¦CO2¦Power (estimated) | Mt CO2 | Secondary Energy¦Electricity¦Gas | elec_co2 |  | 2035 | 0.2035 | Secondary Energy¦Electricity¦Gas | 55
Downscaling[MESSAGEix-GLOBIOM 1.1-M-R12] | Net Zero 2050 | ESP | Emissions¦CO2¦Power (estimated) | Mt CO2 | Secondary Energy¦Electricity¦Gas | elec_co2 |  | 2040 | 0.7095 | Secondary Energy¦Electricity¦Gas | 55
Downscaling[MESSAGEix-GLOBIOM 1.1-M-R12] | Net Zero 2050 | ESP | Emissions¦CO2¦Power (estimated) | Mt CO2 | Secondary Energy¦Electricity¦Gas | elec_co2 |  | 2045 | 0.66 | Secondary Energy¦Electricity¦Gas | 55
Downscaling[MESSAGEix-GLOBIOM 1.1-M-R12] | Net Zero 2050 | ESP | Emissions¦CO2¦Power (estimated) | Mt CO2 | Secondary Energy¦Electricity¦Gas | elec_co2 |  | 2050 | 0.1045 | Secondary Energy¦Electricity¦Gas | 55
Downscaling[MESSAGEix-GLOBIOM 1.1-M-R12] | Net Zero 2050 | ESP | Emissions¦CO2¦Power (estimated) | Mt CO2 | Secondary Energy¦Electricity¦Oil | elec_co2 |  | 2020 | 4.872 | Secondary Energy¦Electricity¦Oil | 70
Downscaling[MESSAGEix-GLOBIOM 1.1-M-R12] | Net Zero 2050 | ESP | Emissions¦CO2¦Power (estimated) | Mt CO2 | Secondary Energy¦Electricity¦Oil | elec_co2 |  | 2025 | 0.028 | Secondary Energy¦Electricity¦Oil | 70
Downscaling[MESSAGEix-GLOBIOM 1.1-M-R12] | Net Zero 2050 | ESP | Emissions¦CO2¦Power (estimated) | Mt CO2 | Secondary Energy¦Electricity¦Oil | elec_co2 |  | 2030 | 0 | Secondary Energy¦Electricity¦Oil | 70
Downscaling[MESSAGEix-GLOBIOM 1.1-M-R12] | Net Zero 2050 | ESP | Emissions¦CO2¦Power (estimated) | Mt CO2 | Secondary Energy¦Electricity¦Oil | elec_co2 |  | 2035 | 0 | Secondary Energy¦Electricity¦Oil | 70
Downscaling[MESSAGEix-GLOBIOM 1.1-M-R12] | Net Zero 2050 | ESP | Emissions¦CO2¦Power (estimated) | Mt CO2 | Secondary Energy¦Electricity¦Oil | elec_co2 |  | 2040 | 0 | Secondary Energy¦Electricity¦Oil | 70
Downscaling[MESSAGEix-GLOBIOM 1.1-M-R12] | Net Zero 2050 | ESP | Emissions¦CO2¦Power (estimated) | Mt CO2 | Secondary Energy¦Electricity¦Oil | elec_co2 |  | 2045 | 0 | Secondary Energy¦Electricity¦Oil | 70
Downscaling[MESSAGEix-GLOBIOM 1.1-M-R12] | Net Zero 2050 | ESP | Emissions¦CO2¦Power (estimated) | Mt CO2 | Secondary Energy¦Electricity¦Oil | elec_co2 |  | 2050 | 0 | Secondary Energy¦Electricity¦Oil | 70
Downscaling[MESSAGEix-GLOBIOM 1.1-M-R12] | Net Zero 2050 | ESP | Price¦Primary Energy¦Biomass | US$2010/GJ | Price¦Primary Energy¦Biomass | fuel_supply | bioenergy | 2020 | 0.7933 | Price¦Primary Energy¦Biomass
Downscaling[MESSAGEix-GLOBIOM 1.1-M-R12] | Net Zero 2050 | ESP | Price¦Primary Energy¦Biomass | US$2010/GJ | Price¦Primary Energy¦Biomass | fuel_supply | bioenergy | 2025 | 2.3658 | Price¦Primary Energy¦Biomass
Downscaling[MESSAGEix-GLOBIOM 1.1-M-R12] | Net Zero 2050 | ESP | Price¦Primary Energy¦Biomass | US$2010/GJ | Price¦Primary Energy¦Biomass | fuel_supply | bioenergy | 2030 | 38.7453 | Price¦Primary Energy¦Biomass
Downscaling[MESSAGEix-GLOBIOM 1.1-M-R12] | Net Zero 2050 | ESP | Price¦Primary Energy¦Biomass | US$2010/GJ | Price¦Primary Energy¦Biomass | fuel_supply | bioenergy | 2035 | 24.5133 | Price¦Primary Energy¦Biomass
Downscaling[MESSAGEix-GLOBIOM 1.1-M-R12] | Net Zero 2050 | ESP | Price¦Primary Energy¦Biomass | US$2010/GJ | Price¦Primary Energy¦Biomass | fuel_supply | bioenergy | 2040 | 34.9824 | Price¦Primary Energy¦Biomass
Downscaling[MESSAGEix-GLOBIOM 1.1-M-R12] | Net Zero 2050 | ESP | Price¦Primary Energy¦Biomass | US$2010/GJ | Price¦Primary Energy¦Biomass | fuel_supply | bioenergy | 2045 | 41.5464 | Price¦Primary Energy¦Biomass
Downscaling[MESSAGEix-GLOBIOM 1.1-M-R12] | Net Zero 2050 | ESP | Price¦Primary Energy¦Biomass | US$2010/GJ | Price¦Primary Energy¦Biomass | fuel_supply | bioenergy | 2050 | 41.0911 | Price¦Primary Energy¦Biomass
Downscaling[MESSAGEix-GLOBIOM 1.1-M-R12] | Net Zero 2050 | ESP | Price¦Primary Energy¦Coal | US$2010/GJ | Price¦Primary Energy¦Coal | fuel_supply | coal | 2020 | 1.8211 | Price¦Primary Energy¦Coal
Downscaling[MESSAGEix-GLOBIOM 1.1-M-R12] | Net Zero 2050 | ESP | Price¦Primary Energy¦Coal | US$2010/GJ | Price¦Primary Energy¦Coal | fuel_supply | coal | 2025 | 1.816 | Price¦Primary Energy¦Coal
Downscaling[MESSAGEix-GLOBIOM 1.1-M-R12] | Net Zero 2050 | ESP | Price¦Primary Energy¦Coal | US$2010/GJ | Price¦Primary Energy¦Coal | fuel_supply | coal | 2030 | -21.2243 | Price¦Primary Energy¦Coal
Downscaling[MESSAGEix-GLOBIOM 1.1-M-R12] | Net Zero 2050 | ESP | Price¦Primary Energy¦Coal | US$2010/GJ | Price¦Primary Energy¦Coal | fuel_supply | coal | 2035 | -8.6716 | Price¦Primary Energy¦Coal
Downscaling[MESSAGEix-GLOBIOM 1.1-M-R12] | Net Zero 2050 | ESP | Price¦Primary Energy¦Coal | US$2010/GJ | Price¦Primary Energy¦Coal | fuel_supply | coal | 2040 | 3.6582 | Price¦Primary Energy¦Coal
Downscaling[MESSAGEix-GLOBIOM 1.1-M-R12] | Net Zero 2050 | ESP | Price¦Primary Energy¦Coal | US$2010/GJ | Price¦Primary Energy¦Coal | fuel_supply | coal | 2045 | 10.1351 | Price¦Primary Energy¦Coal
Downscaling[MESSAGEix-GLOBIOM 1.1-M-R12] | Net Zero 2050 | ESP | Price¦Primary Energy¦Coal | US$2010/GJ | Price¦Primary Energy¦Coal | fuel_supply | coal | 2050 | 10.4336 | Price¦Primary Energy¦Coal
Downscaling[MESSAGEix-GLOBIOM 1.1-M-R12] | Net Zero 2050 | ESP | Price¦Primary Energy¦Gas | US$2010/GJ | Price¦Primary Energy¦Gas | fuel_supply | gas | 2020 | 2.4039 | Price¦Primary Energy¦Gas
Downscaling[MESSAGEix-GLOBIOM 1.1-M-R12] | Net Zero 2050 | ESP | Price¦Primary Energy¦Gas | US$2010/GJ | Price¦Primary Energy¦Gas | fuel_supply | gas | 2025 | 2.8318 | Price¦Primary Energy¦Gas
Downscaling[MESSAGEix-GLOBIOM 1.1-M-R12] | Net Zero 2050 | ESP | Price¦Primary Energy¦Gas | US$2010/GJ | Price¦Primary Energy¦Gas | fuel_supply | gas | 2030 | 12.2509 | Price¦Primary Energy¦Gas
Downscaling[MESSAGEix-GLOBIOM 1.1-M-R12] | Net Zero 2050 | ESP | Price¦Primary Energy¦Gas | US$2010/GJ | Price¦Primary Energy¦Gas | fuel_supply | gas | 2035 | -7.8919 | Price¦Primary Energy¦Gas
Downscaling[MESSAGEix-GLOBIOM 1.1-M-R12] | Net Zero 2050 | ESP | Price¦Primary Energy¦Gas | US$2010/GJ | Price¦Primary Energy¦Gas | fuel_supply | gas | 2040 | 5.1348 | Price¦Primary Energy¦Gas
Downscaling[MESSAGEix-GLOBIOM 1.1-M-R12] | Net Zero 2050 | ESP | Price¦Primary Energy¦Gas | US$2010/GJ | Price¦Primary Energy¦Gas | fuel_supply | gas | 2045 | 6.7725 | Price¦Primary Energy¦Gas
Downscaling[MESSAGEix-GLOBIOM 1.1-M-R12] | Net Zero 2050 | ESP | Price¦Primary Energy¦Gas | US$2010/GJ | Price¦Primary Energy¦Gas | fuel_supply | gas | 2050 | 7.3808 | Price¦Primary Energy¦Gas
Downscaling[MESSAGEix-GLOBIOM 1.1-M-R12] | Net Zero 2050 | ESP | Price¦Secondary Energy¦Liquids¦Oil | US$2010/GJ | Price¦Secondary Energy¦Liquids¦Oil | fuel_supply | oil | 2020 | 3.1243 | Price¦Secondary Energy¦Liquids¦Oil
Downscaling[MESSAGEix-GLOBIOM 1.1-M-R12] | Net Zero 2050 | ESP | Price¦Secondary Energy¦Liquids¦Oil | US$2010/GJ | Price¦Secondary Energy¦Liquids¦Oil | fuel_supply | oil | 2025 | 4.3204 | Price¦Secondary Energy¦Liquids¦Oil
Downscaling[MESSAGEix-GLOBIOM 1.1-M-R12] | Net Zero 2050 | ESP | Price¦Secondary Energy¦Liquids¦Oil | US$2010/GJ | Price¦Secondary Energy¦Liquids¦Oil | fuel_supply | oil | 2030 | 6.96 | Price¦Secondary Energy¦Liquids¦Oil
Downscaling[MESSAGEix-GLOBIOM 1.1-M-R12] | Net Zero 2050 | ESP | Price¦Secondary Energy¦Liquids¦Oil | US$2010/GJ | Price¦Secondary Energy¦Liquids¦Oil | fuel_supply | oil | 2035 | 5.1535 | Price¦Secondary Energy¦Liquids¦Oil
Downscaling[MESSAGEix-GLOBIOM 1.1-M-R12] | Net Zero 2050 | ESP | Price¦Secondary Energy¦Liquids¦Oil | US$2010/GJ | Price¦Secondary Energy¦Liquids¦Oil | fuel_supply | oil | 2040 | 10.4002 | Price¦Secondary Energy¦Liquids¦Oil
Downscaling[MESSAGEix-GLOBIOM 1.1-M-R12] | Net Zero 2050 | ESP | Price¦Secondary Energy¦Liquids¦Oil | US$2010/GJ | Price¦Secondary Energy¦Liquids¦Oil | fuel_supply | oil | 2045 | 4.334 | Price¦Secondary Energy¦Liquids¦Oil
Downscaling[MESSAGEix-GLOBIOM 1.1-M-R12] | Net Zero 2050 | ESP | Price¦Secondary Energy¦Liquids¦Oil | US$2010/GJ | Price¦Secondary Energy¦Liquids¦Oil | fuel_supply | oil | 2050 | 4.699 | Price¦Secondary Energy¦Liquids¦Oil
Downscaling[MESSAGEix-GLOBIOM 1.1-M-R12] | Net Zero 2050 | ESP | Emissions¦CO2 | Mt CO2/yr | Emissions¦CO2 | scenarios - CO2 abatement | CO2 | 2020 | 172.4013 | Emissions¦CO2
Downscaling[MESSAGEix-GLOBIOM 1.1-M-R12] | Net Zero 2050 | ESP | Emissions¦CO2 | Mt CO2/yr | Emissions¦CO2 | scenarios - CO2 abatement | CO2 | 2025 | 186.2924 | Emissions¦CO2
Downscaling[MESSAGEix-GLOBIOM 1.1-M-R12] | Net Zero 2050 | ESP | Emissions¦CO2 | Mt CO2/yr | Emissions¦CO2 | scenarios - CO2 abatement | CO2 | 2030 | 101.5464 | Emissions¦CO2
Downscaling[MESSAGEix-GLOBIOM 1.1-M-R12] | Net Zero 2050 | ESP | Emissions¦CO2 | Mt CO2/yr | Emissions¦CO2 | scenarios - CO2 abatement | CO2 | 2035 | 49.1609 | Emissions¦CO2
Downscaling[MESSAGEix-GLOBIOM 1.1-M-R12] | Net Zero 2050 | ESP | Emissions¦CO2 | Mt CO2/yr | Emissions¦CO2 | scenarios - CO2 abatement | CO2 | 2040 | 17.8256 | Emissions¦CO2
Downscaling[MESSAGEix-GLOBIOM 1.1-M-R12] | Net Zero 2050 | ESP | Emissions¦CO2 | Mt CO2/yr | Emissions¦CO2 | scenarios - CO2 abatement | CO2 | 2045 | -10.5384 | Emissions¦CO2
Downscaling[MESSAGEix-GLOBIOM 1.1-M-R12] | Net Zero 2050 | ESP | Emissions¦CO2 | Mt CO2/yr | Emissions¦CO2 | scenarios - CO2 abatement | CO2 | 2050 | -31.1518 | Emissions¦CO2
Downscaling[MESSAGEix-GLOBIOM 1.1-M-R12] | Net Zero 2050 | ESP | Emissions¦CO2¦Energy | Mt CO2/yr | Emissions¦CO2¦Energy | scenarios - CO2 abatement | CO2 | 2020 | 230.2008 | Emissions¦CO2¦Energy
Downscaling[MESSAGEix-GLOBIOM 1.1-M-R12] | Net Zero 2050 | ESP | Emissions¦CO2¦Energy | Mt CO2/yr | Emissions¦CO2¦Energy | scenarios - CO2 abatement | CO2 | 2025 | 232.2598 | Emissions¦CO2¦Energy
Downscaling[MESSAGEix-GLOBIOM 1.1-M-R12] | Net Zero 2050 | ESP | Emissions¦CO2¦Energy | Mt CO2/yr | Emissions¦CO2¦Energy | scenarios - CO2 abatement | CO2 | 2030 | 159.8157 | Emissions¦CO2¦Energy
Downscaling[MESSAGEix-GLOBIOM 1.1-M-R12] | Net Zero 2050 | ESP | Emissions¦CO2¦Energy | Mt CO2/yr | Emissions¦CO2¦Energy | scenarios - CO2 abatement | CO2 | 2035 | 112.3291 | Emissions¦CO2¦Energy
Downscaling[MESSAGEix-GLOBIOM 1.1-M-R12] | Net Zero 2050 | ESP | Emissions¦CO2¦Energy | Mt CO2/yr | Emissions¦CO2¦Energy | scenarios - CO2 abatement | CO2 | 2040 | 84.6275 | Emissions¦CO2¦Energy
Downscaling[MESSAGEix-GLOBIOM 1.1-M-R12] | Net Zero 2050 | ESP | Emissions¦CO2¦Energy | Mt CO2/yr | Emissions¦CO2¦Energy | scenarios - CO2 abatement | CO2 | 2045 | 60.1033 | Emissions¦CO2¦Energy
Downscaling[MESSAGEix-GLOBIOM 1.1-M-R12] | Net Zero 2050 | ESP | Emissions¦CO2¦Energy | Mt CO2/yr | Emissions¦CO2¦Energy | scenarios - CO2 abatement | CO2 | 2050 | 42.5436 | Emissions¦CO2¦Energy

## Hourly_Demand_Data
country | month | day | hour | elc_commercial | elc_industry | elc_residential
ES | 1 | 1 | 1 | 10445.05 | 8952.9 | 10445.05
ES | 1 | 1 | 2 | 10084.9 | 8644.2 | 10084.9
ES | 1 | 1 | 3 | 10033.1 | 8599.8 | 10033.1
ES | 1 | 1 | 4 | 10022.95 | 8591.1 | 10022.95
ES | 1 | 1 | 5 | 10066.7 | 8628.6 | 10066.7
ES | 1 | 1 | 6 | 10904.25 | 9346.5 | 10904.25
ES | 1 | 1 | 7 | 12206.6 | 10462.8 | 12206.6
ES | 1 | 1 | 8 | 13546.75 | 11611.5 | 13546.75
ES | 1 | 1 | 9 | 14133.35 | 12114.3 | 14133.35
ES | 1 | 1 | 10 | 14378.35 | 12324.3 | 14378.35
ES | 1 | 1 | 11 | 14170.8 | 12146.4 | 14170.8
ES | 1 | 1 | 12 | 14147.35 | 12126.3 | 14147.35
ES | 1 | 1 | 13 | 13957.3 | 11963.4 | 13957.3
ES | 1 | 1 | 14 | 13916.35 | 11928.3 | 13916.35
ES | 1 | 1 | 15 | 13843.9 | 11866.2 | 13843.9
ES | 1 | 1 | 16 | 13843.9 | 11866.2 | 13843.9
ES | 1 | 1 | 17 | 13928.95 | 11939.1 | 13928.95
ES | 1 | 1 | 18 | 14145.25 | 12124.5 | 14145.25
ES | 1 | 1 | 19 | 14311.85 | 12267.3 | 14311.85
ES | 1 | 1 | 20 | 14248.85 | 12213.3 | 14248.85
ES | 1 | 1 | 21 | 13481.65 | 11555.7 | 13481.65
ES | 1 | 1 | 22 | 13017.55 | 11157.9 | 13017.55
ES | 1 | 1 | 23 | 12287.1 | 10531.8 | 12287.1
ES | 1 | 1 | 24 | 11074.35 | 9492.3 | 11074.35
ES | 1 | 2 | 1 | 10491.25 | 8992.5 | 10491.25
ES | 1 | 2 | 2 | 10145.45 | 8696.1 | 10145.45
ES | 1 | 2 | 3 | 10045 | 8610 | 10045
ES | 1 | 2 | 4 | 10056.2 | 8619.6 | 10056.2
ES | 1 | 2 | 5 | 10067.75 | 8629.5 | 10067.75
ES | 1 | 2 | 6 | 11003.3 | 9431.4 | 11003.3
ES | 1 | 2 | 7 | 12348.35 | 10584.3 | 12348.35
ES | 1 | 2 | 8 | 13662.95 | 11711.1 | 13662.95
ES | 1 | 2 | 9 | 14184.8 | 12158.4 | 14184.8
ES | 1 | 2 | 10 | 14378.35 | 12324.3 | 14378.35
ES | 1 | 2 | 11 | 14149.1 | 12127.8 | 14149.1
ES | 1 | 2 | 12 | 13925.1 | 11935.8 | 13925.1
ES | 1 | 2 | 13 | 13843.9 | 11866.2 | 13843.9
ES | 1 | 2 | 14 | 13843.9 | 11866.2 | 13843.9
ES | 1 | 2 | 15 | 13759.9 | 11794.2 | 13759.9
ES | 1 | 2 | 16 | 13759.9 | 11794.2 | 13759.9
ES | 1 | 2 | 17 | 13933.85 | 11943.3 | 13933.85
ES | 1 | 2 | 18 | 14326.2 | 12279.6 | 14326.2
ES | 1 | 2 | 19 | 14311.85 | 12267.3 | 14311.85
ES | 1 | 2 | 20 | 14273.7 | 12234.6 | 14273.7
ES | 1 | 2 | 21 | 13481.65 | 11555.7 | 13481.65
ES | 1 | 2 | 22 | 12983.95 | 11129.1 | 12983.95
ES | 1 | 2 | 23 | 12287.1 | 10531.8 | 12287.1
ES | 1 | 2 | 24 | 11003.3 | 9431.4 | 11003.3
ES | 1 | 3 | 1 | 10432.45 | 8942.1 | 10432.45
ES | 1 | 3 | 2 | 10132.5 | 8685 | 10132.5
ES | 1 | 3 | 3 | 10045 | 8610 | 10045
ES | 1 | 3 | 4 | 10045 | 8610 | 10045
ES | 1 | 3 | 5 | 10022.25 | 8590.5 | 10022.25
ES | 1 | 3 | 6 | 11033.4 | 9457.2 | 11033.4
ES | 1 | 3 | 7 | 12332.6 | 10570.8 | 12332.6
ES | 1 | 3 | 8 | 13697.6 | 11740.8 | 13697.6
ES | 1 | 3 | 9 | 14274.4 | 12235.2 | 14274.4
ES | 1 | 3 | 10 | 14378.35 | 12324.3 | 14378.35
ES | 1 | 3 | 11 | 14149.1 | 12127.8 | 14149.1
ES | 1 | 3 | 12 | 13864.55 | 11883.9 | 13864.55
ES | 1 | 3 | 13 | 13843.9 | 11866.2 | 13843.9
ES | 1 | 3 | 14 | 13759.9 | 11794.2 | 13759.9
ES | 1 | 3 | 15 | 13637.4 | 11689.2 | 13637.4
ES | 1 | 3 | 16 | 13637.4 | 11689.2 | 13637.4
ES | 1 | 3 | 17 | 13722.45 | 11762.1 | 13722.45
ES | 1 | 3 | 18 | 14054.25 | 12046.5 | 14054.25
ES | 1 | 3 | 19 | 14312.9 | 12268.2 | 14312.9
ES | 1 | 3 | 20 | 14248.85 | 12213.3 | 14248.85
ES | 1 | 3 | 21 | 13570.9 | 11632.2 | 13570.9
ES | 1 | 3 | 22 | 13087.55 | 11217.9 | 13087.55
ES | 1 | 3 | 23 | 12441.8 | 10664.4 | 12441.8
ES | 1 | 3 | 24 | 10994.2 | 9423.6 | 10994.2
ES | 1 | 4 | 1 | 10405.5 | 8919 | 10405.5
ES | 1 | 4 | 2 | 10101.35 | 8658.3 | 10101.35
ES | 1 | 4 | 3 | 10047.8 | 8612.4 | 10047.8
ES | 1 | 4 | 4 | 10022.6 | 8590.8 | 10022.6
ES | 1 | 4 | 5 | 10034.15 | 8600.7 | 10034.15
ES | 1 | 4 | 6 | 11074 | 9492 | 11074
ES | 1 | 4 | 7 | 12352.55 | 10587.9 | 12352.55
ES | 1 | 4 | 8 | 13719.3 | 11759.4 | 13719.3
ES | 1 | 4 | 9 | 14277.9 | 12238.2 | 14277.9
ES | 1 | 4 | 10 | 14496.65 | 12425.7 | 14496.65
ES | 1 | 4 | 11 | 14170.8 | 12146.4 | 14170.8
ES | 1 | 4 | 12 | 13952.4 | 11959.2 | 13952.4
ES | 1 | 4 | 13 | 13843.9 | 11866.2 | 13843.9
ES | 1 | 4 | 14 | 13665.05 | 11712.9 | 13665.05
ES | 1 | 4 | 15 | 13511.05 | 11580.9 | 13511.05
ES | 1 | 4 | 16 | 13486.2 | 11559.6 | 13486.2
ES | 1 | 4 | 17 | 13611.15 | 11666.7 | 13611.15
ES | 1 | 4 | 18 | 14054.25 | 12046.5 | 14054.25
ES | 1 | 4 | 19 | 14311.85 | 12267.3 | 14311.85
ES | 1 | 4 | 20 | 14213.5 | 12183 | 14213.5
ES | 1 | 4 | 21 | 13537.3 | 11603.4 | 13537.3
ES | 1 | 4 | 22 | 13017.55 | 11157.9 | 13017.55
ES | 1 | 4 | 23 | 12421.85 | 10647.3 | 12421.85
ES | 1 | 4 | 24 | 11148.2 | 9555.6 | 11148.2
ES | 1 | 5 | 1 | 10518.55 | 9015.9 | 10518.55
ES | 1 | 5 | 2 | 10152.8 | 8702.4 | 10152.8
ES | 1 | 5 | 3 | 9878.75 | 8467.5 | 9878.75
ES | 1 | 5 | 4 | 9867.2 | 8457.6 | 9867.2
ES | 1 | 5 | 5 | 9747.85 | 8355.3 | 9747.85
ES | 1 | 5 | 6 | 9882.25 | 8470.5 | 9882.25
ES | 1 | 5 | 7 | 10313.45 | 8840.1 | 10313.45
ES | 1 | 5 | 8 | 10924.9 | 9364.2 | 10924.9
ES | 1 | 5 | 9 | 11574.85 | 9921.3 | 11574.85
ES | 1 | 5 | 10 | 12293.75 | 10537.5 | 12293.75
ES | 1 | 5 | 11 | 12044.9 | 10324.2 | 12044.9
ES | 1 | 5 | 12 | 11878.3 | 10181.4 | 11878.3
ES | 1 | 5 | 13 | 11652.2 | 9987.6 | 11652.2
ES | 1 | 5 | 14 | 11522.35 | 9876.3 | 11522.35
ES | 1 | 5 | 15 | 11236.4 | 9631.2 | 11236.4
ES | 1 | 5 | 16 | 11236.4 | 9631.2 | 11236.4
ES | 1 | 5 | 17 | 11755.45 | 10076.1 | 11755.45
ES | 1 | 5 | 18 | 12409.6 | 10636.8 | 12409.6
ES | 1 | 5 | 19 | 12561.5 | 10767 | 12561.5
ES | 1 | 5 | 20 | 12593.35 | 10794.3 | 12593.35
ES | 1 | 5 | 21 | 12375.3 | 10607.4 | 12375.3
ES | 1 | 5 | 22 | 12236 | 10488 | 12236
ES | 1 | 5 | 23 | 11716.6 | 10042.8 | 11716.6
ES | 1 | 5 | 24 | 11066.3 | 9485.4 | 11066.3
ES | 1 | 6 | 1 | 10557.4 | 9049.2 | 10557.4
ES | 1 | 6 | 2 | 10181.85 | 8727.3 | 10181.85
ES | 1 | 6 | 3 | 9934.05 | 8514.9 | 9934.05
ES | 1 | 6 | 4 | 9843.05 | 8436.9 | 9843.05
ES | 1 | 6 | 5 | 9723.7 | 8334.6 | 9723.7
ES | 1 | 6 | 6 | 9858.45 | 8450.1 | 9858.45
ES | 1 | 6 | 7 | 10203.55 | 8745.9 | 10203.55
ES | 1 | 6 | 8 | 10712.45 | 9182.1 | 10712.45
ES | 1 | 6 | 9 | 11552.8 | 9902.4 | 11552.8
ES | 1 | 6 | 10 | 12117 | 10386 | 12117
ES | 1 | 6 | 11 | 12044.9 | 10324.2 | 12044.9
ES | 1 | 6 | 12 | 11930.8 | 10226.4 | 11930.8
ES | 1 | 6 | 13 | 11757.55 | 10077.9 | 11757.55
ES | 1 | 6 | 14 | 11545.45 | 9896.1 | 11545.45
ES | 1 | 6 | 15 | 11326 | 9708 | 11326
ES | 1 | 6 | 16 | 11456.55 | 9819.9 | 11456.55
ES | 1 | 6 | 17 | 11788.7 | 10104.6 | 11788.7
ES | 1 | 6 | 18 | 12504.1 | 10717.8 | 12504.1
ES | 1 | 6 | 19 | 12637.1 | 10831.8 | 12637.1
ES | 1 | 6 | 20 | 12630.8 | 10826.4 | 12630.8
ES | 1 | 6 | 21 | 12484.85 | 10701.3 | 12484.85
ES | 1 | 6 | 22 | 12236 | 10488 | 12236
ES | 1 | 6 | 23 | 11841.55 | 10149.9 | 11841.55
ES | 1 | 6 | 24 | 11056.5 | 9477 | 11056.5
ES | 1 | 7 | 1 | 10405.5 | 8919 | 10405.5
ES | 1 | 7 | 2 | 10063.9 | 8626.2 | 10063.9
ES | 1 | 7 | 3 | 10010.35 | 8580.3 | 10010.35
ES | 1 | 7 | 4 | 10010.35 | 8580.3 | 10010.35
ES | 1 | 7 | 5 | 10022.25 | 8590.5 | 10022.25
ES | 1 | 7 | 6 | 11033.4 | 9457.2 | 11033.4
ES | 1 | 7 | 7 | 12332.6 | 10570.8 | 12332.6
ES | 1 | 7 | 8 | 13672.75 | 11719.5 | 13672.75
ES | 1 | 7 | 9 | 14252 | 12216 | 14252
ES | 1 | 7 | 10 | 14378.35 | 12324.3 | 14378.35
ES | 1 | 7 | 11 | 14149.1 | 12127.8 | 14149.1
ES | 1 | 7 | 12 | 13864.55 | 11883.9 | 13864.55
ES | 1 | 7 | 13 | 13759.9 | 11794.2 | 13759.9
ES | 1 | 7 | 14 | 13665.05 | 11712.9 | 13665.05
ES | 1 | 7 | 15 | 13637.4 | 11689.2 | 13637.4
ES | 1 | 7 | 16 | 13637.4 | 11689.2 | 13637.4
ES | 1 | 7 | 17 | 13928.95 | 11939.1 | 13928.95
ES | 1 | 7 | 18 | 14193.2 | 12165.6 | 14193.2
ES | 1 | 7 | 19 | 14311.85 | 12267.3 | 14311.85
ES | 1 | 7 | 20 | 14271.95 | 12233.1 | 14271.95
ES | 1 | 7 | 21 | 13595.4 | 11653.2 | 13595.4
ES | 1 | 7 | 22 | 13017.55 | 11157.9 | 13017.55
ES | 1 | 7 | 23 | 12287.1 | 10531.8 | 12287.1
ES | 1 | 7 | 24 | 11103.4 | 9517.2 | 11103.4
ES | 1 | 8 | 1 | 10511.2 | 9009.6 | 10511.2
ES | 1 | 8 | 2 | 10098.55 | 8655.9 | 10098.55
ES | 1 | 8 | 3 | 10056.2 | 8619.6 | 10056.2
ES | 1 | 8 | 4 | 10010.35 | 8580.3 | 10010.35
ES | 1 | 8 | 5 | 10022.25 | 8590.5 | 10022.25
ES | 1 | 8 | 6 | 11033.4 | 9457.2 | 11033.4
ES | 1 | 8 | 7 | 12332.6 | 10570.8 | 12332.6
ES | 1 | 8 | 8 | 13672.75 | 11719.5 | 13672.75
ES | 1 | 8 | 9 | 14288.05 | 12246.9 | 14288.05
ES | 1 | 8 | 10 | 14383.95 | 12329.1 | 14383.95
ES | 1 | 8 | 11 | 14260.4 | 12223.2 | 14260.4
ES | 1 | 8 | 12 | 14170.8 | 12146.4 | 14170.8
ES | 1 | 8 | 13 | 14140.35 | 12120.3 | 14140.35
ES | 1 | 8 | 14 | 14005.25 | 12004.5 | 14005.25
ES | 1 | 8 | 15 | 13916.35 | 11928.3 | 13916.35
ES | 1 | 8 | 16 | 13916.35 | 11928.3 | 13916.35
ES | 1 | 8 | 17 | 14092.4 | 12079.2 | 14092.4
ES | 1 | 8 | 18 | 14483 | 12414 | 14483
ES | 1 | 8 | 19 | 14710.85 | 12609.3 | 14710.85
ES | 1 | 8 | 20 | 14358.4 | 12307.2 | 14358.4
ES | 1 | 8 | 21 | 13570.9 | 11632.2 | 13570.9
ES | 1 | 8 | 22 | 13087.55 | 11217.9 | 13087.55
ES | 1 | 8 | 23 | 12421.85 | 10647.3 | 12421.85
ES | 1 | 8 | 24 | 11056.5 | 9477 | 11056.5
ES | 1 | 9 | 1 | 10444.35 | 8952.3 | 10444.35
ES | 1 | 9 | 2 | 10098.55 | 8655.9 | 10098.55
ES | 1 | 9 | 3 | 10045 | 8610 | 10045
ES | 1 | 9 | 4 | 10010.35 | 8580.3 | 10010.35
ES | 1 | 9 | 5 | 10022.25 | 8590.5 | 10022.25
ES | 1 | 9 | 6 | 11033.4 | 9457.2 | 11033.4
ES | 1 | 9 | 7 | 12332.6 | 10570.8 | 12332.6
ES | 1 | 9 | 8 | 13697.6 | 11740.8 | 13697.6
ES | 1 | 9 | 9 | 14288.05 | 12246.9 | 14288.05
ES | 1 | 9 | 10 | 14430.15 | 12368.7 | 14430.15
ES | 1 | 9 | 11 | 14298.2 | 12255.6 | 14298.2
ES | 1 | 9 | 12 | 14229.6 | 12196.8 | 14229.6
ES | 1 | 9 | 13 | 14137.2 | 12117.6 | 14137.2
ES | 1 | 9 | 14 | 14140.35 | 12120.3 | 14140.35
ES | 1 | 9 | 15 | 14005.25 | 12004.5 | 14005.25
ES | 1 | 9 | 16 | 13957.3 | 11963.4 | 13957.3
ES | 1 | 9 | 17 | 14259 | 12222 | 14259
ES | 1 | 9 | 18 | 14393.4 | 12337.2 | 14393.4
ES | 1 | 9 | 19 | 14483 | 12414 | 14483
ES | 1 | 9 | 20 | 14340.55 | 12291.9 | 14340.55
ES | 1 | 9 | 21 | 13574.05 | 11634.9 | 13574.05
ES | 1 | 9 | 22 | 12983.95 | 11129.1 | 12983.95
ES | 1 | 9 | 23 | 12287.1 | 10531.8 | 12287.1
ES | 1 | 9 | 24 | 11016.25 | 9442.5 | 11016.25
ES | 1 | 10 | 1 | 10437 | 8946 | 10437
ES | 1 | 10 | 2 | 10071.95 | 8633.1 | 10071.95
ES | 1 | 10 | 3 | 10031.35 | 8598.3 | 10031.35
ES | 1 | 10 | 4 | 10034.5 | 8601 | 10034.5
ES | 1 | 10 | 5 | 10033.8 | 8600.4 | 10033.8
ES | 1 | 10 | 6 | 10904.25 | 9346.5 | 10904.25
ES | 1 | 10 | 7 | 12206.6 | 10462.8 | 12206.6
ES | 1 | 10 | 8 | 13546.75 | 11611.5 | 13546.75
ES | 1 | 10 | 9 | 14133.35 | 12114.3 | 14133.35
ES | 1 | 10 | 10 | 14166.6 | 12142.8 | 14166.6
ES | 1 | 10 | 11 | 13925.1 | 11935.8 | 13925.1
ES | 1 | 10 | 12 | 13795.95 | 11825.1 | 13795.95
ES | 1 | 10 | 13 | 13665.05 | 11712.9 | 13665.05
ES | 1 | 10 | 14 | 13637.4 | 11689.2 | 13637.4
ES | 1 | 10 | 15 | 13553.75 | 11617.5 | 13553.75
ES | 1 | 10 | 16 | 13539.75 | 11605.5 | 13539.75
ES | 1 | 10 | 17 | 13643 | 11694 | 13643
ES | 1 | 10 | 18 | 14054.25 | 12046.5 | 14054.25
ES | 1 | 10 | 19 | 14054.25 | 12046.5 | 14054.25
ES | 1 | 10 | 20 | 14133 | 12114 | 14133
ES | 1 | 10 | 21 | 13501.6 | 11572.8 | 13501.6
ES | 1 | 10 | 22 | 12989.9 | 11134.2 | 12989.9
ES | 1 | 10 | 23 | 12287.1 | 10531.8 | 12287.1
ES | 1 | 10 | 24 | 11032 | 9456 | 11032
ES | 1 | 11 | 1 | 10471.3 | 8975.4 | 10471.3
ES | 1 | 11 | 2 | 10071.95 | 8633.1 | 10071.95
ES | 1 | 11 | 3 | 10031.35 | 8598.3 | 10031.35
ES | 1 | 11 | 4 | 10025.75 | 8593.5 | 10025.75
ES | 1 | 11 | 5 | 10066.7 | 8628.6 | 10066.7
ES | 1 | 11 | 6 | 10970.4 | 9403.2 | 10970.4
ES | 1 | 11 | 7 | 12266.1 | 10513.8 | 12266.1
ES | 1 | 11 | 8 | 13606.6 | 11662.8 | 13606.6
ES | 1 | 11 | 9 | 14133.35 | 12114.3 | 14133.35
ES | 1 | 11 | 10 | 14311.5 | 12267 | 14311.5
ES | 1 | 11 | 11 | 14014 | 12012 | 14014
ES | 1 | 11 | 12 | 13925.1 | 11935.8 | 13925.1
ES | 1 | 11 | 13 | 13855.8 | 11876.4 | 13855.8
ES | 1 | 11 | 14 | 13843.9 | 11866.2 | 13843.9
ES | 1 | 11 | 15 | 13729.45 | 11768.1 | 13729.45
ES | 1 | 11 | 16 | 13665.05 | 11712.9 | 13665.05
ES | 1 | 11 | 17 | 13747.65 | 11783.7 | 13747.65
ES | 1 | 11 | 18 | 14081.55 | 12069.9 | 14081.55
ES | 1 | 11 | 19 | 14311.85 | 12267.3 | 14311.85
ES | 1 | 11 | 20 | 14251.65 | 12215.7 | 14251.65
ES | 1 | 11 | 21 | 13481.65 | 11555.7 | 13481.65
ES | 1 | 11 | 22 | 13017.55 | 11157.9 | 13017.55
ES | 1 | 11 | 23 | 12287.1 | 10531.8 | 12287.1
ES | 1 | 11 | 24 | 11066.3 | 9485.4 | 11066.3
ES | 1 | 12 | 1 | 10585.4 | 9073.2 | 10585.4
ES | 1 | 12 | 2 | 10181.85 | 8727.3 | 10181.85
ES | 1 | 12 | 3 | 9934.05 | 8514.9 | 9934.05
ES | 1 | 12 | 4 | 9898.35 | 8484.3 | 9898.35
ES | 1 | 12 | 5 | 9779 | 8382 | 9779
ES | 1 | 12 | 6 | 9962.05 | 8538.9 | 9962.05
ES | 1 | 12 | 7 | 10208.45 | 8750.1 | 10208.45
ES | 1 | 12 | 8 | 10712.45 | 9182.1 | 10712.45
ES | 1 | 12 | 9 | 11401.95 | 9773.1 | 11401.95
ES | 1 | 12 | 10 | 11949 | 10242 | 11949
ES | 1 | 12 | 11 | 12044.9 | 10324.2 | 12044.9
ES | 1 | 12 | 12 | 12062.75 | 10339.5 | 12062.75
ES | 1 | 12 | 13 | 11922.05 | 10218.9 | 11922.05
ES | 1 | 12 | 14 | 11882.85 | 10185.3 | 11882.85
ES | 1 | 12 | 15 | 11738.65 | 10061.7 | 11738.65
ES | 1 | 12 | 16 | 11738.65 | 10061.7 | 11738.65
ES | 1 | 12 | 17 | 12130.3 | 10397.4 | 12130.3
ES | 1 | 12 | 18 | 12631.15 | 10826.7 | 12631.15
ES | 1 | 12 | 19 | 12651.45 | 10844.1 | 12651.45
ES | 1 | 12 | 20 | 12579 | 10782 | 12579
ES | 1 | 12 | 21 | 12374.25 | 10606.5 | 12374.25
ES | 1 | 12 | 22 | 12116.3 | 10385.4 | 12116.3
ES | 1 | 12 | 23 | 11745.3 | 10067.4 | 11745.3
ES | 1 | 12 | 24 | 11002.25 | 9430.5 | 11002.25
ES | 1 | 13 | 1 | 10514.7 | 9012.6 | 10514.7
ES | 1 | 13 | 2 | 10042.9 | 8608.2 | 10042.9
ES | 1 | 13 | 3 | 9882.95 | 8471.1 | 9882.95
ES | 1 | 13 | 4 | 9847.25 | 8440.5 | 9847.25
ES | 1 | 13 | 5 | 9720.2 | 8331.6 | 9720.2
ES | 1 | 13 | 6 | 9794.4 | 8395.2 | 9794.4
ES | 1 | 13 | 7 | 10005.45 | 8576.1 | 10005.45
ES | 1 | 13 | 8 | 10557.4 | 9049.2 | 10557.4
ES | 1 | 13 | 9 | 11401.95 | 9773.1 | 11401.95
ES | 1 | 13 | 10 | 11939.55 | 10233.9 | 11939.55
ES | 1 | 13 | 11 | 12032.65 | 10313.7 | 12032.65
ES | 1 | 13 | 12 | 12073.95 | 10349.1 | 12073.95
ES | 1 | 13 | 13 | 12065.2 | 10341.6 | 12065.2
ES | 1 | 13 | 14 | 12044.9 | 10324.2 | 12044.9
ES | 1 | 13 | 15 | 12044.9 | 10324.2 | 12044.9
ES | 1 | 13 | 16 | 12044.9 | 10324.2 | 12044.9
ES | 1 | 13 | 17 | 12482.75 | 10699.5 | 12482.75
ES | 1 | 13 | 18 | 12668.6 | 10858.8 | 12668.6
ES | 1 | 13 | 19 | 12757.85 | 10935.3 | 12757.85
ES | 1 | 13 | 20 | 12616.1 | 10813.8 | 12616.1
ES | 1 | 13 | 21 | 12375.3 | 10607.4 | 12375.3
ES | 1 | 13 | 22 | 12166.7 | 10428.6 | 12166.7
ES | 1 | 13 | 23 | 11716.6 | 10042.8 | 11716.6
ES | 1 | 13 | 24 | 11016.25 | 9442.5 | 11016.25
ES | 1 | 14 | 1 | 10445.05 | 8952.9 | 10445.05
ES | 1 | 14 | 2 | 10079.3 | 8639.4 | 10079.3
ES | 1 | 14 | 3 | 10091.9 | 8650.2 | 10091.9
ES | 1 | 14 | 4 | 10050.25 | 8614.5 | 10050.25
ES | 1 | 14 | 5 | 10114.65 | 8669.7 | 10114.65
ES | 1 | 14 | 6 | 10990 | 9420 | 10990
ES | 1 | 14 | 7 | 12296.2 | 10539.6 | 12296.2
ES | 1 | 14 | 8 | 13620.6 | 11674.8 | 13620.6
ES | 1 | 14 | 9 | 14170.45 | 12146.1 | 14170.45
ES | 1 | 14 | 10 | 14378.35 | 12324.3 | 14378.35
ES | 1 | 14 | 11 | 14145.95 | 12125.1 | 14145.95
ES | 1 | 14 | 12 | 14149.1 | 12127.8 | 14149.1
ES | 1 | 14 | 13 | 13957.3 | 11963.4 | 13957.3
ES | 1 | 14 | 14 | 13943.65 | 11951.7 | 13943.65
ES | 1 | 14 | 15 | 13916.35 | 11928.3 | 13916.35
ES | 1 | 14 | 16 | 13916.35 | 11928.3 | 13916.35
ES | 1 | 14 | 17 | 14028.7 | 12024.6 | 14028.7
ES | 1 | 14 | 18 | 14312.9 | 12268.2 | 14312.9
ES | 1 | 14 | 19 | 14311.85 | 12267.3 | 14311.85
ES | 1 | 14 | 20 | 14273.7 | 12234.6 | 14273.7
ES | 1 | 14 | 21 | 13501.6 | 11572.8 | 13501.6
ES | 1 | 14 | 22 | 12947.9 | 11098.2 | 12947.9
ES | 1 | 14 | 23 | 12209.4 | 10465.2 | 12209.4
ES | 1 | 14 | 24 | 11050.2 | 9471.6 | 11050.2
ES | 1 | 15 | 1 | 10437 | 8946 | 10437
ES | 1 | 15 | 2 | 10098.2 | 8655.6 | 10098.2
ES | 1 | 15 | 3 | 10091.9 | 8650.2 | 10091.9
ES | 1 | 15 | 4 | 10025.75 | 8593.5 | 10025.75
ES | 1 | 15 | 5 | 10074.05 | 8634.9 | 10074.05
ES | 1 | 15 | 6 | 10970.4 | 9403.2 | 10970.4
ES | 1 | 15 | 7 | 12252.45 | 10502.1 | 12252.45
ES | 1 | 15 | 8 | 13592.6 | 11650.8 | 13592.6
ES | 1 | 15 | 9 | 14133.35 | 12114.3 | 14133.35
ES | 1 | 15 | 10 | 14378.35 | 12324.3 | 14378.35
ES | 1 | 15 | 11 | 14170.8 | 12146.4 | 14170.8
ES | 1 | 15 | 12 | 14149.1 | 12127.8 | 14149.1
ES | 1 | 15 | 13 | 13959.75 | 11965.5 | 13959.75
ES | 1 | 15 | 14 | 13855.8 | 11876.4 | 13855.8
ES | 1 | 15 | 15 | 13843.9 | 11866.2 | 13843.9
ES | 1 | 15 | 16 | 13837.6 | 11860.8 | 13837.6
ES | 1 | 15 | 17 | 13928.95 | 11939.1 | 13928.95
ES | 1 | 15 | 18 | 14081.55 | 12069.9 | 14081.55
ES | 1 | 15 | 19 | 14326.2 | 12279.6 | 14326.2
ES | 1 | 15 | 20 | 14251.65 | 12215.7 | 14251.65
ES | 1 | 15 | 21 | 13501.6 | 11572.8 | 13501.6
ES | 1 | 15 | 22 | 12989.9 | 11134.2 | 12989.9
ES | 1 | 15 | 23 | 12175.1 | 10435.8 | 12175.1
ES | 1 | 15 | 24 | 11050.2 | 9471.6 | 11050.2
ES | 1 | 16 | 1 | 10471.3 | 8975.4 | 10471.3
ES | 1 | 16 | 2 | 10071.95 | 8633.1 | 10071.95
ES | 1 | 16 | 3 | 10026.45 | 8594.1 | 10026.45
ES | 1 | 16 | 4 | 10018.4 | 8587.2 | 10018.4
ES | 1 | 16 | 5 | 10033.8 | 8600.4 | 10033.8
ES | 1 | 16 | 6 | 10804.85 | 9261.3 | 10804.85
ES | 1 | 16 | 7 | 12206.6 | 10462.8 | 12206.6
ES | 1 | 16 | 8 | 13546.75 | 11611.5 | 13546.75
ES | 1 | 16 | 9 | 14133.35 | 12114.3 | 14133.35
ES | 1 | 16 | 10 | 14361.2 | 12309.6 | 14361.2
ES | 1 | 16 | 11 | 14145.95 | 12125.1 | 14145.95
ES | 1 | 16 | 12 | 14149.1 | 12127.8 | 14149.1
ES | 1 | 16 | 13 | 14005.25 | 12004.5 | 14005.25
ES | 1 | 16 | 14 | 13916.35 | 11928.3 | 13916.35
ES | 1 | 16 | 15 | 13855.8 | 11876.4 | 13855.8
ES | 1 | 16 | 16 | 13855.8 | 11876.4 | 13855.8
ES | 1 | 16 | 17 | 13940.85 | 11949.3 | 13940.85
ES | 1 | 16 | 18 | 14054.25 | 12046.5 | 14054.25
ES | 1 | 16 | 19 | 14054.25 | 12046.5 | 14054.25
ES | 1 | 16 | 20 | 14061.95 | 12053.1 | 14061.95
ES | 1 | 16 | 21 | 13445.95 | 11525.1 | 13445.95
ES | 1 | 16 | 22 | 12906.95 | 11063.1 | 12906.95
ES | 1 | 16 | 23 | 12181.05 | 10440.9 | 12181.05
ES | 1 | 16 | 24 | 10984.4 | 9415.2 | 10984.4
ES | 1 | 17 | 1 | 10444.7 | 8952.6 | 10444.7
ES | 1 | 17 | 2 | 10080.7 | 8640.6 | 10080.7
ES | 1 | 17 | 3 | 10012.45 | 8582.1 | 10012.45
ES | 1 | 17 | 4 | 10027.5 | 8595 | 10027.5
ES | 1 | 17 | 5 | 10050.25 | 8614.5 | 10050.25
ES | 1 | 17 | 6 | 10741.15 | 9206.7 | 10741.15
ES | 1 | 17 | 7 | 12068.7 | 10344.6 | 12068.7
ES | 1 | 17 | 8 | 13269.55 | 11373.9 | 13269.55
ES | 1 | 17 | 9 | 13830.25 | 11854.5 | 13830.25
ES | 1 | 17 | 10 | 14009.45 | 12008.1 | 14009.45
ES | 1 | 17 | 11 | 13852.65 | 11873.7 | 13852.65
ES | 1 | 17 | 12 | 13673.8 | 11720.4 | 13673.8
ES | 1 | 17 | 13 | 13637.4 | 11689.2 | 13637.4
ES | 1 | 17 | 14 | 13585.6 | 11644.8 | 13585.6
ES | 1 | 17 | 15 | 13553.75 | 11617.5 | 13553.75
ES | 1 | 17 | 16 | 13553.75 | 11617.5 | 13553.75
ES | 1 | 17 | 17 | 13643 | 11694 | 13643
ES | 1 | 17 | 18 | 13981.8 | 11984.4 | 13981.8
ES | 1 | 17 | 19 | 14081.55 | 12069.9 | 14081.55
ES | 1 | 17 | 20 | 14079.8 | 12068.4 | 14079.8
ES | 1 | 17 | 21 | 13398 | 11484 | 13398
ES | 1 | 17 | 22 | 12927.95 | 11081.1 | 12927.95
ES | 1 | 17 | 23 | 12147.1 | 10411.8 | 12147.1
ES | 1 | 17 | 24 | 10956.75 | 9391.5 | 10956.75
ES | 1 | 18 | 1 | 10444.7 | 8952.6 | 10444.7
ES | 1 | 18 | 2 | 10080.7 | 8640.6 | 10080.7
ES | 1 | 18 | 3 | 10027.85 | 8595.3 | 10027.85
ES | 1 | 18 | 4 | 10027.85 | 8595.3 | 10027.85
ES | 1 | 18 | 5 | 10050.25 | 8614.5 | 10050.25
ES | 1 | 18 | 6 | 10741.15 | 9206.7 | 10741.15
ES | 1 | 18 | 7 | 12068.7 | 10344.6 | 12068.7
ES | 1 | 18 | 8 | 13276.55 | 11379.9 | 13276.55
ES | 1 | 18 | 9 | 13687.1 | 11731.8 | 13687.1
ES | 1 | 18 | 10 | 13920.55 | 11931.9 | 13920.55
ES | 1 | 18 | 11 | 13678.35 | 11724.3 | 13678.35
ES | 1 | 18 | 12 | 13673.8 | 11720.4 | 13673.8
ES | 1 | 18 | 13 | 13637.4 | 11689.2 | 13637.4
ES | 1 | 18 | 14 | 13637.4 | 11689.2 | 13637.4
ES | 1 | 18 | 15 | 13637.4 | 11689.2 | 13637.4
ES | 1 | 18 | 16 | 13637.4 | 11689.2 | 13637.4
ES | 1 | 18 | 17 | 13694.8 | 11738.4 | 13694.8
ES | 1 | 18 | 18 | 13981.8 | 11984.4 | 13981.8
ES | 1 | 18 | 19 | 13981.8 | 11984.4 | 13981.8
ES | 1 | 18 | 20 | 13962.2 | 11967.6 | 13962.2
ES | 1 | 18 | 21 | 13319.25 | 11416.5 | 13319.25
ES | 1 | 18 | 22 | 12831.35 | 10998.3 | 12831.35
ES | 1 | 18 | 23 | 12039.3 | 10319.4 | 12039.3
ES | 1 | 18 | 24 | 10913.7 | 9354.6 | 10913.7
ES | 1 | 19 | 1 | 10425.8 | 8936.4 | 10425.8
ES | 1 | 19 | 2 | 9936.15 | 8516.7 | 9936.15
ES | 1 | 19 | 3 | 9699.55 | 8313.9 | 9699.55
ES | 1 | 19 | 4 | 9663.5 | 8283 | 9663.5
ES | 1 | 19 | 5 | 9544.15 | 8180.7 | 9544.15
ES | 1 | 19 | 6 | 9635.15 | 8258.7 | 9635.15
ES | 1 | 19 | 7 | 9666.65 | 8285.7 | 9666.65
ES | 1 | 19 | 8 | 10334.1 | 8857.8 | 10334.1
ES | 1 | 19 | 9 | 11161.15 | 9566.7 | 11161.15
ES | 1 | 19 | 10 | 11794.3 | 10109.4 | 11794.3
ES | 1 | 19 | 11 | 11932.2 | 10227.6 | 11932.2
ES | 1 | 19 | 12 | 11959.85 | 10251.3 | 11959.85
ES | 1 | 19 | 13 | 12050.85 | 10329.3 | 12050.85
ES | 1 | 19 | 14 | 12037.9 | 10318.2 | 12037.9
ES | 1 | 19 | 15 | 12037.9 | 10318.2 | 12037.9
ES | 1 | 19 | 16 | 12037.9 | 10318.2 | 12037.9
ES | 1 | 19 | 17 | 12392.8 | 10622.4 | 12392.8
ES | 1 | 19 | 18 | 12631.15 | 10826.7 | 12631.15
ES | 1 | 19 | 19 | 12651.45 | 10844.1 | 12651.45
ES | 1 | 19 | 20 | 12579 | 10782 | 12579
ES | 1 | 19 | 21 | 12387.9 | 10618.2 | 12387.9
ES | 1 | 19 | 22 | 12165.65 | 10427.7 | 12165.65
ES | 1 | 19 | 23 | 11655.35 | 9990.3 | 11655.35
ES | 1 | 19 | 24 | 11002.25 | 9430.5 | 11002.25
ES | 1 | 20 | 1 | 10514.7 | 9012.6 | 10514.7
ES | 1 | 20 | 2 | 10042.9 | 8608.2 | 10042.9
ES | 1 | 20 | 3 | 9805.95 | 8405.1 | 9805.95
ES | 1 | 20 | 4 | 9839.9 | 8434.2 | 9839.9
ES | 1 | 20 | 5 | 9720.2 | 8331.6 | 9720.2
ES | 1 | 20 | 6 | 9843.05 | 8436.9 | 9843.05
ES | 1 | 20 | 7 | 10005.45 | 8576.1 | 10005.45
ES | 1 | 20 | 8 | 10557.4 | 9049.2 | 10557.4
ES | 1 | 20 | 9 | 11314.8 | 9698.4 | 11314.8
ES | 1 | 20 | 10 | 11892.65 | 10193.7 | 11892.65
ES | 1 | 20 | 11 | 12044.9 | 10324.2 | 12044.9
ES | 1 | 20 | 12 | 12072.2 | 10347.6 | 12072.2
ES | 1 | 20 | 13 | 12053.65 | 10331.7 | 12053.65
ES | 1 | 20 | 14 | 12035.1 | 10315.8 | 12035.1
ES | 1 | 20 | 15 | 12035.1 | 10315.8 | 12035.1
ES | 1 | 20 | 16 | 12035.1 | 10315.8 | 12035.1
ES | 1 | 20 | 17 | 12482.75 | 10699.5 | 12482.75
ES | 1 | 20 | 18 | 12617.15 | 10814.7 | 12617.15
ES | 1 | 20 | 19 | 12637.1 | 10831.8 | 12637.1
ES | 1 | 20 | 20 | 12605.95 | 10805.1 | 12605.95
ES | 1 | 20 | 21 | 12338.55 | 10575.9 | 12338.55
ES | 1 | 20 | 22 | 12234.6 | 10486.8 | 12234.6
ES | 1 | 20 | 23 | 11716.6 | 10042.8 | 11716.6
ES | 1 | 20 | 24 | 11032 | 9456 | 11032
ES | 1 | 21 | 1 | 10453.1 | 8959.8 | 10453.1
ES | 1 | 21 | 2 | 10098.9 | 8656.2 | 10098.9
ES | 1 | 21 | 3 | 10034.5 | 8601 | 10034.5
ES | 1 | 21 | 4 | 10034.5 | 8601 | 10034.5
ES | 1 | 21 | 5 | 10068.1 | 8629.8 | 10068.1
ES | 1 | 21 | 6 | 10804.85 | 9261.3 | 10804.85
ES | 1 | 21 | 7 | 12206.6 | 10462.8 | 12206.6
ES | 1 | 21 | 8 | 13546.75 | 11611.5 | 13546.75
ES | 1 | 21 | 9 | 14133.35 | 12114.3 | 14133.35
ES | 1 | 21 | 10 | 14255.85 | 12219.3 | 14255.85
ES | 1 | 21 | 11 | 14014 | 12012 | 14014
ES | 1 | 21 | 12 | 13925.1 | 11935.8 | 13925.1
ES | 1 | 21 | 13 | 13877.85 | 11895.3 | 13877.85
ES | 1 | 21 | 14 | 13843.9 | 11866.2 | 13843.9
ES | 1 | 21 | 15 | 13843.9 | 11866.2 | 13843.9
ES | 1 | 21 | 16 | 13843.9 | 11866.2 | 13843.9
ES | 1 | 21 | 17 | 13928.95 | 11939.1 | 13928.95
ES | 1 | 21 | 18 | 14193.2 | 12165.6 | 14193.2
ES | 1 | 21 | 19 | 14333.9 | 12286.2 | 14333.9
ES | 1 | 21 | 20 | 14271.95 | 12233.1 | 14271.95
ES | 1 | 21 | 21 | 13595.4 | 11653.2 | 13595.4
ES | 1 | 21 | 22 | 13017.55 | 11157.9 | 13017.55
ES | 1 | 21 | 23 | 12287.1 | 10531.8 | 12287.1
ES | 1 | 21 | 24 | 11103.4 | 9517.2 | 11103.4
ES | 1 | 22 | 1 | 10444.35 | 8952.3 | 10444.35
ES | 1 | 22 | 2 | 10109.75 | 8665.5 | 10109.75
ES | 1 | 22 | 3 | 10010.35 | 8580.3 | 10010.35
ES | 1 | 22 | 4 | 10010.35 | 8580.3 | 10010.35
ES | 1 | 22 | 5 | 10022.25 | 8590.5 | 10022.25
ES | 1 | 22 | 6 | 11033.4 | 9457.2 | 11033.4
ES | 1 | 22 | 7 | 12332.6 | 10570.8 | 12332.6
ES | 1 | 22 | 8 | 13672.75 | 11719.5 | 13672.75
ES | 1 | 22 | 9 | 14251.3 | 12215.4 | 14251.3
ES | 1 | 22 | 10 | 14430.15 | 12368.7 | 14430.15
ES | 1 | 22 | 11 | 14383.25 | 12328.5 | 14383.25
ES | 1 | 22 | 12 | 14260.4 | 12223.2 | 14260.4
ES | 1 | 22 | 13 | 14162.4 | 12139.2 | 14162.4
ES | 1 | 22 | 14 | 14137.2 | 12117.6 | 14137.2
ES | 1 | 22 | 15 | 14162.05 | 12138.9 | 14162.05
ES | 1 | 22 | 16 | 14220.85 | 12189.3 | 14220.85
ES | 1 | 22 | 17 | 14446.25 | 12382.5 | 14446.25
ES | 1 | 22 | 18 | 14710.85 | 12609.3 | 14710.85
ES | 1 | 22 | 19 | 14710.85 | 12609.3 | 14710.85
ES | 1 | 22 | 20 | 14358.4 | 12307.2 | 14358.4
ES | 1 | 22 | 21 | 13570.9 | 11632.2 | 13570.9
ES | 1 | 22 | 22 | 13017.55 | 11157.9 | 13017.55
ES | 1 | 22 | 23 | 12441.8 | 10664.4 | 12441.8
ES | 1 | 22 | 24 | 11103.4 | 9517.2 | 11103.4
ES | 1 | 23 | 1 | 10444.35 | 8952.3 | 10444.35
ES | 1 | 23 | 2 | 10098.55 | 8655.9 | 10098.55
ES | 1 | 23 | 3 | 10045 | 8610 | 10045
ES | 1 | 23 | 4 | 10045 | 8610 | 10045
ES | 1 | 23 | 5 | 10067.75 | 8629.5 | 10067.75
ES | 1 | 23 | 6 | 11009.95 | 9437.1 | 11009.95
ES | 1 | 23 | 7 | 12296.2 | 10539.6 | 12296.2
ES | 1 | 23 | 8 | 13640.55 | 11691.9 | 13640.55
ES | 1 | 23 | 9 | 14170.45 | 12146.1 | 14170.45
ES | 1 | 23 | 10 | 14378.35 | 12324.3 | 14378.35
ES | 1 | 23 | 11 | 14316.05 | 12270.9 | 14316.05
ES | 1 | 23 | 12 | 14260.4 | 12223.2 | 14260.4
ES | 1 | 23 | 13 | 14137.2 | 12117.6 | 14137.2
ES | 1 | 23 | 14 | 14140.35 | 12120.3 | 14140.35
ES | 1 | 23 | 15 | 14005.25 | 12004.5 | 14005.25
ES | 1 | 23 | 16 | 13957.3 | 11963.4 | 13957.3
ES | 1 | 23 | 17 | 14092.4 | 12079.2 | 14092.4
ES | 1 | 23 | 18 | 14311.85 | 12267.3 | 14311.85
ES | 1 | 23 | 19 | 14309.05 | 12264.9 | 14309.05
ES | 1 | 23 | 20 | 14271.95 | 12233.1 | 14271.95
ES | 1 | 23 | 21 | 13595.4 | 11653.2 | 13595.4
ES | 1 | 23 | 22 | 12994.8 | 11138.4 | 12994.8
ES | 1 | 23 | 23 | 12287.1 | 10531.8 | 12287.1
ES | 1 | 23 | 24 | 11032 | 9456 | 11032
ES | 1 | 24 | 1 | 10453.1 | 8959.8 | 10453.1
ES | 1 | 24 | 2 | 10098.9 | 8656.2 | 10098.9
ES | 1 | 24 | 3 | 10045.35 | 8610.3 | 10045.35
ES | 1 | 24 | 4 | 10040.1 | 8605.8 | 10040.1
ES | 1 | 24 | 5 | 10062.5 | 8625 | 10062.5
ES | 1 | 24 | 6 | 10753.05 | 9216.9 | 10753.05
ES | 1 | 24 | 7 | 12103 | 10374 | 12103
ES | 1 | 24 | 8 | 13244.7 | 11352.6 | 13244.7
ES | 1 | 24 | 9 | 13820.45 | 11846.1 | 13820.45
ES | 1 | 24 | 10 | 14141.4 | 12121.2 | 14141.4
ES | 1 | 24 | 11 | 13952.4 | 11959.2 | 13952.4
ES | 1 | 24 | 12 | 13925.1 | 11935.8 | 13925.1
ES | 1 | 24 | 13 | 13843.9 | 11866.2 | 13843.9
ES | 1 | 24 | 14 | 13843.9 | 11866.2 | 13843.9
ES | 1 | 24 | 15 | 13759.9 | 11794.2 | 13759.9
ES | 1 | 24 | 16 | 13669.6 | 11716.8 | 13669.6
ES | 1 | 24 | 17 | 13872.25 | 11890.5 | 13872.25
ES | 1 | 24 | 18 | 14145.25 | 12124.5 | 14145.25
ES | 1 | 24 | 19 | 14311.85 | 12267.3 | 14311.85
ES | 1 | 24 | 20 | 14248.85 | 12213.3 | 14248.85
ES | 1 | 24 | 21 | 13553.05 | 11616.9 | 13553.05
ES | 1 | 24 | 22 | 12989.9 | 11134.2 | 12989.9
ES | 1 | 24 | 23 | 12287.1 | 10531.8 | 12287.1
ES | 1 | 24 | 24 | 11016.25 | 9442.5 | 11016.25
ES | 1 | 25 | 1 | 10432.45 | 8942.1 | 10432.45
ES | 1 | 25 | 2 | 10103.8 | 8660.4 | 10103.8
ES | 1 | 25 | 3 | 10045 | 8610 | 10045
ES | 1 | 25 | 4 | 10045 | 8610 | 10045
ES | 1 | 25 | 5 | 10067.75 | 8629.5 | 10067.75
ES | 1 | 25 | 6 | 11003.3 | 9431.4 | 11003.3
ES | 1 | 25 | 7 | 12348.35 | 10584.3 | 12348.35
ES | 1 | 25 | 8 | 13640.55 | 11691.9 | 13640.55
ES | 1 | 25 | 9 | 14251.3 | 12215.4 | 14251.3
ES | 1 | 25 | 10 | 14378.35 | 12324.3 | 14378.35
ES | 1 | 25 | 11 | 14149.1 | 12127.8 | 14149.1
ES | 1 | 25 | 12 | 14014 | 12012 | 14014
ES | 1 | 25 | 13 | 13943.65 | 11951.7 | 13943.65
ES | 1 | 25 | 14 | 13843.9 | 11866.2 | 13843.9
ES | 1 | 25 | 15 | 13669.6 | 11716.8 | 13669.6
ES | 1 | 25 | 16 | 13669.6 | 11716.8 | 13669.6
ES | 1 | 25 | 17 | 13884.15 | 11900.7 | 13884.15
ES | 1 | 25 | 18 | 14145.25 | 12124.5 | 14145.25
ES | 1 | 25 | 19 | 14311.85 | 12267.3 | 14311.85
ES | 1 | 25 | 20 | 14273.7 | 12234.6 | 14273.7
ES | 1 | 25 | 21 | 13481.65 | 11555.7 | 13481.65
ES | 1 | 25 | 22 | 12989.9 | 11134.2 | 12989.9
ES | 1 | 25 | 23 | 12287.1 | 10531.8 | 12287.1
ES | 1 | 25 | 24 | 11098.15 | 9512.7 | 11098.15
ES | 1 | 26 | 1 | 10589.25 | 9076.5 | 10589.25
ES | 1 | 26 | 2 | 10132.15 | 8684.7 | 10132.15
ES | 1 | 26 | 3 | 9931.25 | 8512.5 | 9931.25
ES | 1 | 26 | 4 | 9839.9 | 8434.2 | 9839.9
ES | 1 | 26 | 5 | 9650.55 | 8271.9 | 9650.55
ES | 1 | 26 | 6 | 9732.8 | 8342.4 | 9732.8
ES | 1 | 26 | 7 | 9891.35 | 8478.3 | 9891.35
ES | 1 | 26 | 8 | 10478.65 | 8981.7 | 10478.65
ES | 1 | 26 | 9 | 11231.5 | 9627 | 11231.5
ES | 1 | 26 | 10 | 11797.1 | 10111.8 | 11797.1
ES | 1 | 26 | 11 | 11685.45 | 10016.1 | 11685.45
ES | 1 | 26 | 12 | 11579.75 | 9925.5 | 11579.75
ES | 1 | 26 | 13 | 11548.25 | 9898.5 | 11548.25
ES | 1 | 26 | 14 | 11522.35 | 9876.3 | 11522.35
ES | 1 | 26 | 15 | 11473.35 | 9834.3 | 11473.35
ES | 1 | 26 | 16 | 11522.35 | 9876.3 | 11522.35
ES | 1 | 26 | 17 | 11776.45 | 10094.1 | 11776.45
ES | 1 | 26 | 18 | 12388.95 | 10619.1 | 12388.95
ES | 1 | 26 | 19 | 12493.6 | 10708.8 | 12493.6
ES | 1 | 26 | 20 | 12576.9 | 10780.2 | 12576.9
ES | 1 | 26 | 21 | 12387.9 | 10618.2 | 12387.9
ES | 1 | 26 | 22 | 12116.3 | 10385.4 | 12116.3
ES | 1 | 26 | 23 | 11715.55 | 10041.9 | 11715.55
ES | 1 | 26 | 24 | 11098.15 | 9512.7 | 11098.15
ES | 1 | 27 | 1 | 10581.2 | 9069.6 | 10581.2
ES | 1 | 27 | 2 | 10132.15 | 8684.7 | 10132.15
ES | 1 | 27 | 3 | 9944.2 | 8523.6 | 9944.2
ES | 1 | 27 | 4 | 9908.5 | 8493 | 9908.5
ES | 1 | 27 | 5 | 9763.95 | 8369.1 | 9763.95
ES | 1 | 27 | 6 | 9939.3 | 8519.4 | 9939.3
ES | 1 | 27 | 7 | 10172.05 | 8718.9 | 10172.05
ES | 1 | 27 | 8 | 10712.45 | 9182.1 | 10712.45
ES | 1 | 27 | 9 | 11346.3 | 9725.4 | 11346.3
ES | 1 | 27 | 10 | 11939.55 | 10233.9 | 11939.55
ES | 1 | 27 | 11 | 12044.9 | 10324.2 | 12044.9
ES | 1 | 27 | 12 | 12062.75 | 10339.5 | 12062.75
ES | 1 | 27 | 13 | 11950.75 | 10243.5 | 11950.75
ES | 1 | 27 | 14 | 11903.15 | 10202.7 | 11903.15
ES | 1 | 27 | 15 | 11738.65 | 10061.7 | 11738.65
ES | 1 | 27 | 16 | 11738.65 | 10061.7 | 11738.65
ES | 1 | 27 | 17 | 12240.55 | 10491.9 | 12240.55
ES | 1 | 27 | 18 | 12538.4 | 10747.2 | 12538.4
ES | 1 | 27 | 19 | 12493.6 | 10708.8 | 12493.6
ES | 1 | 27 | 20 | 12475.75 | 10693.5 | 12475.75
ES | 1 | 27 | 21 | 12400.15 | 10628.7 | 12400.15
ES | 1 | 27 | 22 | 12161.8 | 10424.4 | 12161.8
ES | 1 | 27 | 23 | 11690 | 10020 | 11690
ES | 1 | 27 | 24 | 10952.2 | 9387.6 | 10952.2
ES | 1 | 28 | 1 | 10425.45 | 8936.1 | 10425.45
ES | 1 | 28 | 2 | 10061.1 | 8623.8 | 10061.1
ES | 1 | 28 | 3 | 10027.85 | 8595.3 | 10027.85
ES | 1 | 28 | 4 | 10040.1 | 8605.8 | 10040.1
ES | 1 | 28 | 5 | 10062.5 | 8625 | 10062.5
ES | 1 | 28 | 6 | 10760.4 | 9223.2 | 10760.4
ES | 1 | 28 | 7 | 12132.4 | 10399.2 | 12132.4
ES | 1 | 28 | 8 | 13546.75 | 11611.5 | 13546.75
ES | 1 | 28 | 9 | 14133.35 | 12114.3 | 14133.35
ES | 1 | 28 | 10 | 14225.05 | 12192.9 | 14225.05
ES | 1 | 28 | 11 | 13925.1 | 11935.8 | 13925.1
ES | 1 | 28 | 12 | 13852.65 | 11873.7 | 13852.65
ES | 1 | 28 | 13 | 13669.6 | 11716.8 | 13669.6
ES | 1 | 28 | 14 | 13637.4 | 11689.2 | 13637.4
ES | 1 | 28 | 15 | 13548.5 | 11613 | 13548.5
ES | 1 | 28 | 16 | 13514.9 | 11584.2 | 13514.9
ES | 1 | 28 | 17 | 13611.15 | 11666.7 | 13611.15
ES | 1 | 28 | 18 | 13897.8 | 11912.4 | 13897.8
ES | 1 | 28 | 19 | 13993.7 | 11994.6 | 13993.7
ES | 1 | 28 | 20 | 14133 | 12114 | 14133
ES | 1 | 28 | 21 | 13526.8 | 11594.4 | 13526.8
ES | 1 | 28 | 22 | 12989.9 | 11134.2 | 12989.9
ES | 1 | 28 | 23 | 12287.1 | 10531.8 | 12287.1
ES | 1 | 28 | 24 | 11016.25 | 9442.5 | 11016.25
ES | 1 | 29 | 1 | 10432.45 | 8942.1 | 10432.45
ES | 1 | 29 | 2 | 10103.8 | 8660.4 | 10103.8
ES | 1 | 29 | 3 | 10045 | 8610 | 10045
ES | 1 | 29 | 4 | 10045 | 8610 | 10045
ES | 1 | 29 | 5 | 10078.6 | 8638.8 | 10078.6
ES | 1 | 29 | 6 | 11033.4 | 9457.2 | 11033.4
ES | 1 | 29 | 7 | 12332.6 | 10570.8 | 12332.6
ES | 1 | 29 | 8 | 13672.75 | 11719.5 | 13672.75
ES | 1 | 29 | 9 | 14266.35 | 12228.3 | 14266.35
ES | 1 | 29 | 10 | 14378.35 | 12324.3 | 14378.35
ES | 1 | 29 | 11 | 14149.1 | 12127.8 | 14149.1
ES | 1 | 29 | 12 | 13961.15 | 11966.7 | 13961.15
ES | 1 | 29 | 13 | 13855.8 | 11876.4 | 13855.8
ES | 1 | 29 | 14 | 13843.9 | 11866.2 | 13843.9
ES | 1 | 29 | 15 | 13585.6 | 11644.8 | 13585.6
ES | 1 | 29 | 16 | 13637.4 | 11689.2 | 13637.4
ES | 1 | 29 | 17 | 13694.8 | 11738.4 | 13694.8
ES | 1 | 29 | 18 | 14054.25 | 12046.5 | 14054.25
ES | 1 | 29 | 19 | 14311.85 | 12267.3 | 14311.85
ES | 1 | 29 | 20 | 14251.65 | 12215.7 | 14251.65
ES | 1 | 29 | 21 | 13540.1 | 11605.8 | 13540.1
ES | 1 | 29 | 22 | 13017.55 | 11157.9 | 13017.55
ES | 1 | 29 | 23 | 12287.1 | 10531.8 | 12287.1
ES | 1 | 29 | 24 | 11003.3 | 9431.4 | 11003.3
ES | 1 | 30 | 1 | 10491.25 | 8992.5 | 10491.25
ES | 1 | 30 | 2 | 10098.55 | 8655.9 | 10098.55
ES | 1 | 30 | 3 | 10010.35 | 8580.3 | 10010.35
ES | 1 | 30 | 4 | 10010.35 | 8580.3 | 10010.35
ES | 1 | 30 | 5 | 10022.25 | 8590.5 | 10022.25
ES | 1 | 30 | 6 | 11033.4 | 9457.2 | 11033.4
ES | 1 | 30 | 7 | 12332.6 | 10570.8 | 12332.6
ES | 1 | 30 | 8 | 13695.5 | 11739 | 13695.5
ES | 1 | 30 | 9 | 14252 | 12216 | 14252
ES | 1 | 30 | 10 | 14378.35 | 12324.3 | 14378.35
ES | 1 | 30 | 11 | 13925.1 | 11935.8 | 13925.1
ES | 1 | 30 | 12 | 13673.8 | 11720.4 | 13673.8
ES | 1 | 30 | 13 | 13585.6 | 11644.8 | 13585.6
ES | 1 | 30 | 14 | 13486.2 | 11559.6 | 13486.2
ES | 1 | 30 | 15 | 13449.8 | 11528.4 | 13449.8
ES | 1 | 30 | 16 | 13435.45 | 11516.1 | 13435.45
ES | 1 | 30 | 17 | 13457.5 | 11535 | 13457.5
ES | 1 | 30 | 18 | 13664 | 11712 | 13664
ES | 1 | 30 | 19 | 13747.65 | 11783.7 | 13747.65
ES | 1 | 30 | 20 | 13877.85 | 11895.3 | 13877.85
ES | 1 | 30 | 21 | 13391.7 | 11478.6 | 13391.7
ES | 1 | 30 | 22 | 12927.95 | 11081.1 | 12927.95
ES | 1 | 30 | 23 | 12142.9 | 10408.2 | 12142.9
ES | 1 | 30 | 24 | 10996.65 | 9425.7 | 10996.65
ES | 1 | 31 | 1 | 10461.85 | 8967.3 | 10461.85
ES | 1 | 31 | 2 | 10098.9 | 8656.2 | 10098.9
ES | 1 | 31 | 3 | 10018.4 | 8587.2 | 10018.4
ES | 1 | 31 | 4 | 10034.5 | 8601 | 10034.5
ES | 1 | 31 | 5 | 10033.8 | 8600.4 | 10033.8
ES | 1 | 31 | 6 | 10804.85 | 9261.3 | 10804.85
ES | 1 | 31 | 7 | 12206.6 | 10462.8 | 12206.6
ES | 1 | 31 | 8 | 13546.75 | 11611.5 | 13546.75
ES | 1 | 31 | 9 | 14133.35 | 12114.3 | 14133.35
ES | 1 | 31 | 10 | 14141.4 | 12121.2 | 14141.4
ES | 1 | 31 | 11 | 13646.15 | 11696.7 | 13646.15
ES | 1 | 31 | 12 | 13562.5 | 11625 | 13562.5
ES | 1 | 31 | 13 | 13478.5 | 11553 | 13478.5
ES | 1 | 31 | 14 | 13446.3 | 11525.4 | 13446.3
ES | 1 | 31 | 15 | 13421.1 | 11503.8 | 13421.1
ES | 1 | 31 | 16 | 13421.1 | 11503.8 | 13421.1
ES | 1 | 31 | 17 | 13443.5 | 11523 | 13443.5
ES | 1 | 31 | 18 | 13586.3 | 11645.4 | 13586.3
ES | 1 | 31 | 19 | 13747.65 | 11783.7 | 13747.65
ES | 1 | 31 | 20 | 13877.85 | 11895.3 | 13877.85
ES | 1 | 31 | 21 | 13353.55 | 11445.9 | 13353.55
ES | 1 | 31 | 22 | 12906.95 | 11063.1 | 12906.95
ES | 1 | 31 | 23 | 12142.9 | 10408.2 | 12142.9
ES | 1 | 31 | 24 | 11012.05 | 9438.9 | 11012.05
ES | 2 | 1 | 1 | 10462.2 | 8967.6 | 10462.2
ES | 2 | 1 | 2 | 10109.05 | 8664.9 | 10109.05
ES | 2 | 1 | 3 | 10060.75 | 8623.5 | 10060.75
ES | 2 | 1 | 4 | 10068.1 | 8629.8 | 10068.1
ES | 2 | 1 | 5 | 10076.15 | 8636.7 | 10076.15
ES | 2 | 1 | 6 | 10733.8 | 9200.4 | 10733.8
ES | 2 | 1 | 7 | 12053.3 | 10331.4 | 12053.3
ES | 2 | 1 | 8 | 13345.85 | 11439.3 | 13345.85
ES | 2 | 1 | 9 | 13793.85 | 11823.3 | 13793.85
ES | 2 | 1 | 10 | 13919.85 | 11931.3 | 13919.85
ES | 2 | 1 | 11 | 13594.35 | 11652.3 | 13594.35
ES | 2 | 1 | 12 | 13494.95 | 11567.1 | 13494.95
ES | 2 | 1 | 13 | 13478.5 | 11553 | 13478.5
ES | 2 | 1 | 14 | 13446.3 | 11525.4 | 13446.3
ES | 2 | 1 | 15 | 13421.1 | 11503.8 | 13421.1
ES | 2 | 1 | 16 | 13421.1 | 11503.8 | 13421.1
ES | 2 | 1 | 17 | 13443.5 | 11523 | 13443.5
ES | 2 | 1 | 18 | 13578.25 | 11638.5 | 13578.25
ES | 2 | 1 | 19 | 13650 | 11700 | 13650
ES | 2 | 1 | 20 | 13693.05 | 11736.9 | 13693.05
ES | 2 | 1 | 21 | 13123.25 | 11248.5 | 13123.25
ES | 2 | 1 | 22 | 12837.65 | 11003.7 | 12837.65
ES | 2 | 1 | 23 | 12139.75 | 10405.5 | 12139.75
ES | 2 | 1 | 24 | 10913.7 | 9354.6 | 10913.7
ES | 2 | 2 | 1 | 10425.8 | 8936.4 | 10425.8
ES | 2 | 2 | 2 | 9936.15 | 8516.7 | 9936.15
ES | 2 | 2 | 3 | 9699.55 | 8313.9 | 9699.55
ES | 2 | 2 | 4 | 9663.5 | 8283 | 9663.5
ES | 2 | 2 | 5 | 9544.15 | 8180.7 | 9544.15
ES | 2 | 2 | 6 | 9635.15 | 8258.7 | 9635.15
ES | 2 | 2 | 7 | 9748.9 | 8356.2 | 9748.9
ES | 2 | 2 | 8 | 10494.05 | 8994.9 | 10494.05
ES | 2 | 2 | 9 | 11315.15 | 9698.7 | 11315.15
ES | 2 | 2 | 10 | 11871.65 | 10175.7 | 11871.65
ES | 2 | 2 | 11 | 12044.9 | 10324.2 | 12044.9
ES | 2 | 2 | 12 | 12062.75 | 10339.5 | 12062.75
ES | 2 | 2 | 13 | 11922.05 | 10218.9 | 11922.05
ES | 2 | 2 | 14 | 11903.15 | 10202.7 | 11903.15
ES | 2 | 2 | 15 | 11811.45 | 10124.1 | 11811.45
ES | 2 | 2 | 16 | 11811.45 | 10124.1 | 11811.45
ES | 2 | 2 | 17 | 12260.85 | 10509.3 | 12260.85
ES | 2 | 2 | 18 | 12574.8 | 10778.4 | 12574.8
ES | 2 | 2 | 19 | 12651.45 | 10844.1 | 12651.45
ES | 2 | 2 | 20 | 12594.4 | 10795.2 | 12594.4
ES | 2 | 2 | 21 | 12353.95 | 10589.1 | 12353.95
ES | 2 | 2 | 22 | 12250 | 10500 | 12250
ES | 2 | 2 | 23 | 11662.7 | 9996.6 | 11662.7
ES | 2 | 2 | 24 | 11104.45 | 9518.1 | 11104.45
ES | 2 | 3 | 1 | 10594.5 | 9081 | 10594.5
ES | 2 | 3 | 2 | 10147.55 | 8697.9 | 10147.55
ES | 2 | 3 | 3 | 9946.65 | 8525.7 | 9946.65
ES | 2 | 3 | 4 | 9898.7 | 8484.6 | 9898.7
ES | 2 | 3 | 5 | 9779.35 | 8382.3 | 9779.35
ES | 2 | 3 | 6 | 9958.2 | 8535.6 | 9958.2
ES | 2 | 3 | 7 | 10187.45 | 8732.1 | 10187.45
ES | 2 | 3 | 8 | 10727.85 | 9195.3 | 10727.85
ES | 2 | 3 | 9 | 11417.35 | 9786.3 | 11417.35
ES | 2 | 3 | 10 | 11954.95 | 10247.1 | 11954.95
ES | 2 | 3 | 11 | 12062.05 | 10338.9 | 12062.05
ES | 2 | 3 | 12 | 12072.2 | 10347.6 | 12072.2
ES | 2 | 3 | 13 | 12053.65 | 10331.7 | 12053.65
ES | 2 | 3 | 14 | 12035.1 | 10315.8 | 12035.1
ES | 2 | 3 | 15 | 11903.15 | 10202.7 | 11903.15
ES | 2 | 3 | 16 | 11903.15 | 10202.7 | 11903.15
ES | 2 | 3 | 17 | 12260.85 | 10509.3 | 12260.85
ES | 2 | 3 | 18 | 12631.15 | 10826.7 | 12631.15
ES | 2 | 3 | 19 | 12652.5 | 10845 | 12652.5
ES | 2 | 3 | 20 | 12631.5 | 10827 | 12631.5
ES | 2 | 3 | 21 | 12497.45 | 10712.1 | 12497.45
ES | 2 | 3 | 22 | 12251.4 | 10501.2 | 12251.4
ES | 2 | 3 | 23 | 11732 | 10056 | 11732
ES | 2 | 3 | 24 | 11118.8 | 9530.4 | 11118.8
ES | 2 | 4 | 1 | 10408.65 | 8921.7 | 10408.65
ES | 2 | 4 | 2 | 10088.4 | 8647.2 | 10088.4
ES | 2 | 4 | 3 | 10082.45 | 8642.1 | 10082.45
ES | 2 | 4 | 4 | 10038 | 8604 | 10038
ES | 2 | 4 | 5 | 10049.55 | 8613.9 | 10049.55
ES | 2 | 4 | 6 | 10998.05 | 9426.9 | 10998.05
ES | 2 | 4 | 7 | 12325.95 | 10565.1 | 12325.95
ES | 2 | 4 | 8 | 13693.05 | 11736.9 | 13693.05
ES | 2 | 4 | 9 | 14261.8 | 12224.4 | 14261.8
ES | 2 | 4 | 10 | 14389.2 | 12333.6 | 14389.2
ES | 2 | 4 | 11 | 13924.4 | 11935.2 | 13924.4
ES | 2 | 4 | 12 | 13864.55 | 11883.9 | 13864.55
ES | 2 | 4 | 13 | 13669.6 | 11716.8 | 13669.6
ES | 2 | 4 | 14 | 13637.4 | 11689.2 | 13637.4
ES | 2 | 4 | 15 | 13486.2 | 11559.6 | 13486.2
ES | 2 | 4 | 16 | 13478.5 | 11553 | 13478.5
ES | 2 | 4 | 17 | 13525.4 | 11593.2 | 13525.4
ES | 2 | 4 | 18 | 13695.85 | 11739.3 | 13695.85
ES | 2 | 4 | 19 | 13981.8 | 11984.4 | 13981.8
ES | 2 | 4 | 20 | 14034.65 | 12029.7 | 14034.65
ES | 2 | 4 | 21 | 13538.35 | 11604.3 | 13538.35
ES | 2 | 4 | 22 | 12993.75 | 11137.5 | 12993.75
ES | 2 | 4 | 23 | 12290.95 | 10535.1 | 12290.95
ES | 2 | 4 | 24 | 11031.3 | 9455.4 | 11031.3
ES | 2 | 5 | 1 | 10447.85 | 8955.3 | 10447.85
ES | 2 | 5 | 2 | 10102.05 | 8658.9 | 10102.05
ES | 2 | 5 | 3 | 10107.3 | 8663.4 | 10107.3
ES | 2 | 5 | 4 | 10049.9 | 8614.2 | 10049.9
ES | 2 | 5 | 5 | 10090.85 | 8649.3 | 10090.85
ES | 2 | 5 | 6 | 10963.75 | 9397.5 | 10963.75
ES | 2 | 5 | 7 | 12269.95 | 10517.1 | 12269.95
ES | 2 | 5 | 8 | 13594.35 | 11652.3 | 13594.35
ES | 2 | 5 | 9 | 14106.75 | 12091.5 | 14106.75
ES | 2 | 5 | 10 | 14140 | 12120 | 14140
ES | 2 | 5 | 11 | 13673.8 | 11720.4 | 13673.8
ES | 2 | 5 | 12 | 13562.5 | 11625 | 13562.5
ES | 2 | 5 | 13 | 13491.1 | 11563.8 | 13491.1
ES | 2 | 5 | 14 | 13478.5 | 11553 | 13478.5
ES | 2 | 5 | 15 | 13435.45 | 11516.1 | 13435.45
ES | 2 | 5 | 16 | 13435.45 | 11516.1 | 13435.45
ES | 2 | 5 | 17 | 13457.5 | 11535 | 13457.5
ES | 2 | 5 | 18 | 13586.3 | 11645.4 | 13586.3
ES | 2 | 5 | 19 | 13747.65 | 11783.7 | 13747.65
ES | 2 | 5 | 20 | 13755.35 | 11790.3 | 13755.35
ES | 2 | 5 | 21 | 13208.65 | 11321.7 | 13208.65
ES | 2 | 5 | 22 | 12843.25 | 11008.5 | 12843.25
ES | 2 | 5 | 23 | 12103.7 | 10374.6 | 12103.7
ES | 2 | 5 | 24 | 10952.2 | 9387.6 | 10952.2
ES | 2 | 6 | 1 | 10425.45 | 8936.1 | 10425.45
ES | 2 | 6 | 2 | 10096.1 | 8653.8 | 10096.1
ES | 2 | 6 | 3 | 10043.25 | 8608.5 | 10043.25
ES | 2 | 6 | 4 | 10055.5 | 8619 | 10055.5
ES | 2 | 6 | 5 | 10077.9 | 8638.2 | 10077.9
ES | 2 | 6 | 6 | 10720.85 | 9189.3 | 10720.85
ES | 2 | 6 | 7 | 12065.2 | 10341.6 | 12065.2
ES | 2 | 6 | 8 | 13457.85 | 11535.3 | 13457.85
ES | 2 | 6 | 9 | 13946.1 | 11953.8 | 13946.1
ES | 2 | 6 | 10 | 14140 | 12120 | 14140
ES | 2 | 6 | 11 | 13924.4 | 11935.2 | 13924.4
ES | 2 | 6 | 12 | 13925.1 | 11935.8 | 13925.1
ES | 2 | 6 | 13 | 13843.9 | 11866.2 | 13843.9
ES | 2 | 6 | 14 | 13843.9 | 11866.2 | 13843.9
ES | 2 | 6 | 15 | 13665.05 | 11712.9 | 13665.05
ES | 2 | 6 | 16 | 13665.05 | 11712.9 | 13665.05
ES | 2 | 6 | 17 | 13844.95 | 11867.1 | 13844.95
ES | 2 | 6 | 18 | 14054.25 | 12046.5 | 14054.25
ES | 2 | 6 | 19 | 14151.2 | 12129.6 | 14151.2
ES | 2 | 6 | 20 | 14225.4 | 12193.2 | 14225.4
ES | 2 | 6 | 21 | 13500.2 | 11571.6 | 13500.2
ES | 2 | 6 | 22 | 12897.5 | 11055 | 12897.5
ES | 2 | 6 | 23 | 12178.95 | 10439.1 | 12178.95
ES | 2 | 6 | 24 | 11065.6 | 9484.8 | 11065.6
ES | 2 | 7 | 1 | 10452.4 | 8959.2 | 10452.4
ES | 2 | 7 | 2 | 10100.3 | 8657.4 | 10100.3
ES | 2 | 7 | 3 | 10040.8 | 8606.4 | 10040.8
ES | 2 | 7 | 4 | 10065.65 | 8627.7 | 10065.65
ES | 2 | 7 | 5 | 10101 | 8658 | 10101
ES | 2 | 7 | 6 | 10972.5 | 9405 | 10972.5
ES | 2 | 7 | 7 | 12239.85 | 10491.3 | 12239.85
ES | 2 | 7 | 8 | 13580 | 11640 | 13580
ES | 2 | 7 | 9 | 14106.75 | 12091.5 | 14106.75
ES | 2 | 7 | 10 | 14284.9 | 12244.2 | 14284.9
ES | 2 | 7 | 11 | 14122.5 | 12105 | 14122.5
ES | 2 | 7 | 12 | 14122.5 | 12105 | 14122.5
ES | 2 | 7 | 13 | 13963.6 | 11968.8 | 13963.6
ES | 2 | 7 | 14 | 13915.65 | 11927.7 | 13915.65
ES | 2 | 7 | 15 | 13959.75 | 11965.5 | 13959.75
ES | 2 | 7 | 16 | 13916.35 | 11928.3 | 13916.35
ES | 2 | 7 | 17 | 14001.4 | 12001.2 | 14001.4
ES | 2 | 7 | 18 | 14285.6 | 12244.8 | 14285.6
ES | 2 | 7 | 19 | 14367.15 | 12314.7 | 14367.15
ES | 2 | 7 | 20 | 14313.95 | 12269.1 | 14313.95
ES | 2 | 7 | 21 | 13544.65 | 11609.7 | 13544.65
ES | 2 | 7 | 22 | 13021.4 | 11161.2 | 13021.4
ES | 2 | 7 | 23 | 12425.7 | 10650.6 | 12425.7
ES | 2 | 7 | 24 | 11074.35 | 9492.3 | 11074.35
ES | 2 | 8 | 1 | 10447.85 | 8955.3 | 10447.85
ES | 2 | 8 | 2 | 10119.2 | 8673.6 | 10119.2
ES | 2 | 8 | 3 | 10060.4 | 8623.2 | 10060.4
ES | 2 | 8 | 4 | 10127.25 | 8680.5 | 10127.25
ES | 2 | 8 | 5 | 10083.15 | 8642.7 | 10083.15
ES | 2 | 8 | 6 | 10977.05 | 9408.9 | 10977.05
ES | 2 | 8 | 7 | 12374.6 | 10606.8 | 12374.6
ES | 2 | 8 | 8 | 13646.15 | 11696.7 | 13646.15
ES | 2 | 8 | 9 | 14144.2 | 12123.6 | 14144.2
ES | 2 | 8 | 10 | 14352.1 | 12301.8 | 14352.1
ES | 2 | 8 | 11 | 14144.55 | 12123.9 | 14144.55
ES | 2 | 8 | 12 | 14027.3 | 12023.4 | 14027.3
ES | 2 | 8 | 13 | 13915.65 | 11927.7 | 13915.65
ES | 2 | 8 | 14 | 13952.4 | 11959.2 | 13952.4
ES | 2 | 8 | 15 | 13916.35 | 11928.3 | 13916.35
ES | 2 | 8 | 16 | 13952.4 | 11959.2 | 13952.4
ES | 2 | 8 | 17 | 14050.4 | 12043.2 | 14050.4
ES | 2 | 8 | 18 | 14285.6 | 12244.8 | 14285.6
ES | 2 | 8 | 19 | 14367.15 | 12314.7 | 14367.15
ES | 2 | 8 | 20 | 14276.5 | 12237 | 14276.5
ES | 2 | 8 | 21 | 13538.35 | 11604.3 | 13538.35
ES | 2 | 8 | 22 | 13021.4 | 11161.2 | 13021.4
ES | 2 | 8 | 23 | 12290.95 | 10535.1 | 12290.95
ES | 2 | 8 | 24 | 11163.6 | 9568.8 | 11163.6
ES | 2 | 9 | 1 | 10600.8 | 9086.4 | 10600.8
ES | 2 | 9 | 2 | 10130.4 | 8683.2 | 10130.4
ES | 2 | 9 | 3 | 9987.6 | 8560.8 | 9987.6
ES | 2 | 9 | 4 | 9871.4 | 8461.2 | 9871.4
ES | 2 | 9 | 5 | 9739.1 | 8347.8 | 9739.1
ES | 2 | 9 | 6 | 9873.5 | 8463 | 9873.5
ES | 2 | 9 | 7 | 10218.95 | 8759.1 | 10218.95
ES | 2 | 9 | 8 | 10809.75 | 9265.5 | 10809.75
ES | 2 | 9 | 9 | 11546.5 | 9897 | 11546.5
ES | 2 | 9 | 10 | 12132.4 | 10399.2 | 12132.4
ES | 2 | 9 | 11 | 12047 | 10326 | 12047
ES | 2 | 9 | 12 | 12089.35 | 10362.3 | 12089.35
ES | 2 | 9 | 13 | 12063.45 | 10340.1 | 12063.45
ES | 2 | 9 | 14 | 12044.9 | 10324.2 | 12044.9
ES | 2 | 9 | 15 | 12035.1 | 10315.8 | 12035.1
ES | 2 | 9 | 16 | 11932.2 | 10227.6 | 11932.2
ES | 2 | 9 | 17 | 12324.9 | 10564.2 | 12324.9
ES | 2 | 9 | 18 | 12631.15 | 10826.7 | 12631.15
ES | 2 | 9 | 19 | 12704.3 | 10889.4 | 12704.3
ES | 2 | 9 | 20 | 12631.5 | 10827 | 12631.5
ES | 2 | 9 | 21 | 12497.45 | 10712.1 | 12497.45
ES | 2 | 9 | 22 | 12349.75 | 10585.5 | 12349.75
ES | 2 | 9 | 23 | 11856.95 | 10163.1 | 11856.95
ES | 2 | 9 | 24 | 11096.75 | 9511.5 | 11096.75
ES | 2 | 10 | 1 | 10533.95 | 9029.1 | 10533.95
ES | 2 | 10 | 2 | 10130.4 | 8683.2 | 10130.4
ES | 2 | 10 | 3 | 9987.6 | 8560.8 | 9987.6
ES | 2 | 10 | 4 | 9951.9 | 8530.2 | 9951.9
ES | 2 | 10 | 5 | 9752.05 | 8358.9 | 9752.05
ES | 2 | 10 | 6 | 9873.5 | 8463 | 9873.5
ES | 2 | 10 | 7 | 10218.95 | 8759.1 | 10218.95
ES | 2 | 10 | 8 | 10727.85 | 9195.3 | 10727.85
ES | 2 | 10 | 9 | 11546.5 | 9897 | 11546.5
ES | 2 | 10 | 10 | 12132.4 | 10399.2 | 12132.4
ES | 2 | 10 | 11 | 12062.05 | 10338.9 | 12062.05
ES | 2 | 10 | 12 | 12072.2 | 10347.6 | 12072.2
ES | 2 | 10 | 13 | 11985.75 | 10273.5 | 11985.75
ES | 2 | 10 | 14 | 11903.15 | 10202.7 | 11903.15
ES | 2 | 10 | 15 | 11738.65 | 10061.7 | 11738.65
ES | 2 | 10 | 16 | 11811.45 | 10124.1 | 11811.45
ES | 2 | 10 | 17 | 12260.85 | 10509.3 | 12260.85
ES | 2 | 10 | 18 | 12541.2 | 10749.6 | 12541.2
ES | 2 | 10 | 19 | 12651.45 | 10844.1 | 12651.45
ES | 2 | 10 | 20 | 12593.35 | 10794.3 | 12593.35
ES | 2 | 10 | 21 | 12402.25 | 10630.5 | 12402.25
ES | 2 | 10 | 22 | 12142.55 | 10407.9 | 12142.55
ES | 2 | 10 | 23 | 11670.75 | 10003.5 | 11670.75
ES | 2 | 10 | 24 | 11012.05 | 9438.9 | 11012.05
ES | 2 | 11 | 1 | 10462.2 | 8967.6 | 10462.2
ES | 2 | 11 | 2 | 10112.55 | 8667.9 | 10112.55
ES | 2 | 11 | 3 | 10060.75 | 8623.5 | 10060.75
ES | 2 | 11 | 4 | 10049.9 | 8614.2 | 10049.9
ES | 2 | 11 | 5 | 10049.2 | 8613.6 | 10049.2
ES | 2 | 11 | 6 | 10878 | 9324 | 10878
ES | 2 | 11 | 7 | 12226.2 | 10479.6 | 12226.2
ES | 2 | 11 | 8 | 13570.9 | 11632.2 | 13570.9
ES | 2 | 11 | 9 | 14106.75 | 12091.5 | 14106.75
ES | 2 | 11 | 10 | 14352.1 | 12301.8 | 14352.1
ES | 2 | 11 | 11 | 14234.15 | 12200.7 | 14234.15
ES | 2 | 11 | 12 | 14119.35 | 12102.3 | 14119.35
ES | 2 | 11 | 13 | 14113.75 | 12097.5 | 14113.75
ES | 2 | 11 | 14 | 14018.55 | 12015.9 | 14018.55
ES | 2 | 11 | 15 | 13915.65 | 11927.7 | 13915.65
ES | 2 | 11 | 16 | 13943.65 | 11951.7 | 13943.65
ES | 2 | 11 | 17 | 14050.4 | 12043.2 | 14050.4
ES | 2 | 11 | 18 | 14285.6 | 12244.8 | 14285.6
ES | 2 | 11 | 19 | 14282.45 | 12242.1 | 14282.45
ES | 2 | 11 | 20 | 14245.7 | 12210.6 | 14245.7
ES | 2 | 11 | 21 | 13526.8 | 11594.4 | 13526.8
ES | 2 | 11 | 22 | 13021.4 | 11161.2 | 13021.4
ES | 2 | 11 | 23 | 12290.95 | 10535.1 | 12290.95
ES | 2 | 11 | 24 | 11047.4 | 9469.2 | 11047.4
ES | 2 | 12 | 1 | 10452.4 | 8959.2 | 10452.4
ES | 2 | 12 | 2 | 10100.3 | 8657.4 | 10100.3
ES | 2 | 12 | 3 | 10049.9 | 8614.2 | 10049.9
ES | 2 | 12 | 4 | 10107.3 | 8663.4 | 10107.3
ES | 2 | 12 | 5 | 10130.05 | 8682.9 | 10130.05
ES | 2 | 12 | 6 | 10963.75 | 9397.5 | 10963.75
ES | 2 | 12 | 7 | 12269.95 | 10517.1 | 12269.95
ES | 2 | 12 | 8 | 13594.35 | 11652.3 | 13594.35
ES | 2 | 12 | 9 | 14106.75 | 12091.5 | 14106.75
ES | 2 | 12 | 10 | 14352.1 | 12301.8 | 14352.1
ES | 2 | 12 | 11 | 13972.35 | 11976.3 | 13972.35
ES | 2 | 12 | 12 | 13925.1 | 11935.8 | 13925.1
ES | 2 | 12 | 13 | 13855.8 | 11876.4 | 13855.8
ES | 2 | 12 | 14 | 13843.9 | 11866.2 | 13843.9
ES | 2 | 12 | 15 | 13665.05 | 11712.9 | 13665.05
ES | 2 | 12 | 16 | 13665.05 | 11712.9 | 13665.05
ES | 2 | 12 | 17 | 13722.45 | 11762.1 | 13722.45
ES | 2 | 12 | 18 | 13993.7 | 11994.6 | 13993.7
ES | 2 | 12 | 19 | 14103.25 | 12088.5 | 14103.25
ES | 2 | 12 | 20 | 14225.4 | 12193.2 | 14225.4
ES | 2 | 12 | 21 | 13475.35 | 11550.3 | 13475.35
ES | 2 | 12 | 22 | 12897.5 | 11055 | 12897.5
ES | 2 | 12 | 23 | 12225.15 | 10478.7 | 12225.15
ES | 2 | 12 | 24 | 11012.05 | 9438.9 | 11012.05
ES | 2 | 13 | 1 | 10479 | 8982 | 10479
ES | 2 | 13 | 2 | 10087.35 | 8646.3 | 10087.35
ES | 2 | 13 | 3 | 10033.8 | 8600.4 | 10033.8
ES | 2 | 13 | 4 | 10046.75 | 8611.5 | 10046.75
ES | 2 | 13 | 5 | 10062.5 | 8625 | 10062.5
ES | 2 | 13 | 6 | 10943.8 | 9380.4 | 10943.8
ES | 2 | 13 | 7 | 12226.2 | 10479.6 | 12226.2
ES | 2 | 13 | 8 | 13570.9 | 11632.2 | 13570.9
ES | 2 | 13 | 9 | 14106.75 | 12091.5 | 14106.75
ES | 2 | 13 | 10 | 14140 | 12120 | 14140
ES | 2 | 13 | 11 | 13852.65 | 11873.7 | 13852.65
ES | 2 | 13 | 12 | 13673.8 | 11720.4 | 13673.8
ES | 2 | 13 | 13 | 13637.4 | 11689.2 | 13637.4
ES | 2 | 13 | 14 | 13539.75 | 11605.5 | 13539.75
ES | 2 | 13 | 15 | 13478.5 | 11553 | 13478.5
ES | 2 | 13 | 16 | 13478.5 | 11553 | 13478.5
ES | 2 | 13 | 17 | 13525.4 | 11593.2 | 13525.4
ES | 2 | 13 | 18 | 13747.65 | 11783.7 | 13747.65
ES | 2 | 13 | 19 | 13981.8 | 11984.4 | 13981.8
ES | 2 | 13 | 20 | 13973.75 | 11977.5 | 13973.75
ES | 2 | 13 | 21 | 13374.9 | 11464.2 | 13374.9
ES | 2 | 13 | 22 | 12872.65 | 11033.7 | 12872.65
ES | 2 | 13 | 23 | 12121.9 | 10390.2 | 12121.9
ES | 2 | 13 | 24 | 11012.05 | 9438.9 | 11012.05
ES | 2 | 14 | 1 | 10479 | 8982 | 10479
ES | 2 | 14 | 2 | 10103.45 | 8660.1 | 10103.45
ES | 2 | 14 | 3 | 10046.75 | 8611.5 | 10046.75
ES | 2 | 14 | 4 | 10107.3 | 8663.4 | 10107.3
ES | 2 | 14 | 5 | 10130.05 | 8682.9 | 10130.05
ES | 2 | 14 | 6 | 10963.75 | 9397.5 | 10963.75
ES | 2 | 14 | 7 | 12269.95 | 10517.1 | 12269.95
ES | 2 | 14 | 8 | 13594.35 | 11652.3 | 13594.35
ES | 2 | 14 | 9 | 14106.75 | 12091.5 | 14106.75
ES | 2 | 14 | 10 | 14114.8 | 12098.4 | 14114.8
ES | 2 | 14 | 11 | 13673.8 | 11720.4 | 13673.8
ES | 2 | 14 | 12 | 13557.25 | 11620.5 | 13557.25
ES | 2 | 14 | 13 | 13514.9 | 11584.2 | 13514.9
ES | 2 | 14 | 14 | 13486.2 | 11559.6 | 13486.2
ES | 2 | 14 | 15 | 13478.5 | 11553 | 13478.5
ES | 2 | 14 | 16 | 13478.5 | 11553 | 13478.5
ES | 2 | 14 | 17 | 13525.4 | 11593.2 | 13525.4
ES | 2 | 14 | 18 | 13747.65 | 11783.7 | 13747.65
ES | 2 | 14 | 19 | 13981.8 | 11984.4 | 13981.8
ES | 2 | 14 | 20 | 13962.2 | 11967.6 | 13962.2
ES | 2 | 14 | 21 | 13391.7 | 11478.6 | 13391.7
ES | 2 | 14 | 22 | 12872.65 | 11033.7 | 12872.65
ES | 2 | 14 | 23 | 12225.15 | 10478.7 | 12225.15
ES | 2 | 14 | 24 | 11065.6 | 9484.8 | 11065.6
ES | 2 | 15 | 1 | 10468.15 | 8972.7 | 10468.15
ES | 2 | 15 | 2 | 10087.35 | 8646.3 | 10087.35
ES | 2 | 15 | 3 | 10048.5 | 8613 | 10048.5
ES | 2 | 15 | 4 | 10107.3 | 8663.4 | 10107.3
ES | 2 | 15 | 5 | 10130.05 | 8682.9 | 10130.05
ES | 2 | 15 | 6 | 10983.7 | 9414.6 | 10983.7
ES | 2 | 15 | 7 | 12322.1 | 10561.8 | 12322.1
ES | 2 | 15 | 8 | 13636.7 | 11688.6 | 13636.7
ES | 2 | 15 | 9 | 14106.75 | 12091.5 | 14106.75
ES | 2 | 15 | 10 | 14140 | 12120 | 14140
ES | 2 | 15 | 11 | 13673.8 | 11720.4 | 13673.8
ES | 2 | 15 | 12 | 13557.25 | 11620.5 | 13557.25
ES | 2 | 15 | 13 | 13553.75 | 11617.5 | 13553.75
ES | 2 | 15 | 14 | 13514.9 | 11584.2 | 13514.9
ES | 2 | 15 | 15 | 13478.5 | 11553 | 13478.5
ES | 2 | 15 | 16 | 13478.5 | 11553 | 13478.5
ES | 2 | 15 | 17 | 13525.4 | 11593.2 | 13525.4
ES | 2 | 15 | 18 | 13747.65 | 11783.7 | 13747.65
ES | 2 | 15 | 19 | 13897.8 | 11912.4 | 13897.8
ES | 2 | 15 | 20 | 13962.2 | 11967.6 | 13962.2
ES | 2 | 15 | 21 | 13391.7 | 11478.6 | 13391.7
ES | 2 | 15 | 22 | 12910.8 | 11066.4 | 12910.8
ES | 2 | 15 | 23 | 12143.95 | 10409.1 | 12143.95
ES | 2 | 15 | 24 | 11017.65 | 9443.7 | 11017.65
ES | 2 | 16 | 1 | 10579.1 | 9067.8 | 10579.1
ES | 2 | 16 | 2 | 10115.7 | 8670.6 | 10115.7
ES | 2 | 16 | 3 | 9946.65 | 8525.7 | 9946.65
ES | 2 | 16 | 4 | 9923.9 | 8506.2 | 9923.9
ES | 2 | 16 | 5 | 9779.35 | 8382.3 | 9779.35
ES | 2 | 16 | 6 | 9954.7 | 8532.6 | 9954.7
ES | 2 | 16 | 7 | 10110.8 | 8666.4 | 10110.8
ES | 2 | 16 | 8 | 10651.2 | 9129.6 | 10651.2
ES | 2 | 16 | 9 | 11361.7 | 9738.6 | 11361.7
ES | 2 | 16 | 10 | 11908.05 | 10206.9 | 11908.05
ES | 2 | 16 | 11 | 12032.3 | 10313.4 | 12032.3
ES | 2 | 16 | 12 | 11930.8 | 10226.4 | 11930.8
ES | 2 | 16 | 13 | 11830.35 | 10140.3 | 11830.35
ES | 2 | 16 | 14 | 11738.65 | 10061.7 | 11738.65
ES | 2 | 16 | 15 | 11711.35 | 10038.3 | 11711.35
ES | 2 | 16 | 16 | 11685.45 | 10016.1 | 11685.45
ES | 2 | 16 | 17 | 11954.6 | 10246.8 | 11954.6
ES | 2 | 16 | 18 | 12409.6 | 10636.8 | 12409.6
ES | 2 | 16 | 19 | 12561.5 | 10767 | 12561.5
ES | 2 | 16 | 20 | 12543.65 | 10751.7 | 12543.65
ES | 2 | 16 | 21 | 12402.25 | 10630.5 | 12402.25
ES | 2 | 16 | 22 | 12181.05 | 10440.9 | 12181.05
ES | 2 | 16 | 23 | 11700.85 | 10029.3 | 11700.85
ES | 2 | 16 | 24 | 11017.65 | 9443.7 | 11017.65
ES | 2 | 17 | 1 | 10579.1 | 9067.8 | 10579.1
ES | 2 | 17 | 2 | 10108.35 | 8664.3 | 10108.35
ES | 2 | 17 | 3 | 9946.65 | 8525.7 | 9946.65
ES | 2 | 17 | 4 | 9910.6 | 8494.8 | 9910.6
ES | 2 | 17 | 5 | 9791.25 | 8392.5 | 9791.25
ES | 2 | 17 | 6 | 9888.55 | 8475.9 | 9888.55
ES | 2 | 17 | 7 | 10035.55 | 8601.9 | 10035.55
ES | 2 | 17 | 8 | 10575.95 | 9065.1 | 10575.95
ES | 2 | 17 | 9 | 11330.2 | 9711.6 | 11330.2
ES | 2 | 17 | 10 | 11908.05 | 10206.9 | 11908.05
ES | 2 | 17 | 11 | 12044.9 | 10324.2 | 12044.9
ES | 2 | 17 | 12 | 12062.75 | 10339.5 | 12062.75
ES | 2 | 17 | 13 | 11985.75 | 10273.5 | 11985.75
ES | 2 | 17 | 14 | 11932.2 | 10227.6 | 11932.2
ES | 2 | 17 | 15 | 11903.15 | 10202.7 | 11903.15
ES | 2 | 17 | 16 | 11903.15 | 10202.7 | 11903.15
ES | 2 | 17 | 17 | 12289.9 | 10534.2 | 12289.9
ES | 2 | 17 | 18 | 12541.2 | 10749.6 | 12541.2
ES | 2 | 17 | 19 | 12594.75 | 10795.5 | 12594.75
ES | 2 | 17 | 20 | 12593.35 | 10794.3 | 12593.35
ES | 2 | 17 | 21 | 12402.25 | 10630.5 | 12402.25
ES | 2 | 17 | 22 | 12181.05 | 10440.9 | 12181.05
ES | 2 | 17 | 23 | 11709.25 | 10036.5 | 11709.25
ES | 2 | 17 | 24 | 10999.8 | 9428.4 | 10999.8
ES | 2 | 18 | 1 | 10449.95 | 8957.1 | 10449.95
ES | 2 | 18 | 2 | 10096.45 | 8654.1 | 10096.45
ES | 2 | 18 | 3 | 10043.25 | 8608.5 | 10043.25
ES | 2 | 18 | 4 | 10043.25 | 8608.5 | 10043.25
ES | 2 | 18 | 5 | 10077.9 | 8638.2 | 10077.9
ES | 2 | 18 | 6 | 10726.8 | 9194.4 | 10726.8
ES | 2 | 18 | 7 | 12076.75 | 10351.5 | 12076.75
ES | 2 | 18 | 8 | 13230.35 | 11340.3 | 13230.35
ES | 2 | 18 | 9 | 13804 | 11832 | 13804
ES | 2 | 18 | 10 | 13919.85 | 11931.3 | 13919.85
ES | 2 | 18 | 11 | 13852.65 | 11873.7 | 13852.65
ES | 2 | 18 | 12 | 13678.35 | 11724.3 | 13678.35
ES | 2 | 18 | 13 | 13665.05 | 11712.9 | 13665.05
ES | 2 | 18 | 14 | 13665.05 | 11712.9 | 13665.05
ES | 2 | 18 | 15 | 13637.4 | 11689.2 | 13637.4
ES | 2 | 18 | 16 | 13665.05 | 11712.9 | 13665.05
ES | 2 | 18 | 17 | 13722.45 | 11762.1 | 13722.45
ES | 2 | 18 | 18 | 13981.8 | 11984.4 | 13981.8
ES | 2 | 18 | 19 | 14054.25 | 12046.5 | 14054.25
ES | 2 | 18 | 20 | 14034.65 | 12029.7 | 14034.65
ES | 2 | 18 | 21 | 13356.35 | 11448.3 | 13356.35
ES | 2 | 18 | 22 | 12910.8 | 11066.4 | 12910.8
ES | 2 | 18 | 23 | 12184.9 | 10444.2 | 12184.9
ES | 2 | 18 | 24 | 10987.2 | 9417.6 | 10987.2
ES | 2 | 19 | 1 | 10449.95 | 8957.1 | 10449.95
ES | 2 | 19 | 2 | 10096.45 | 8654.1 | 10096.45
ES | 2 | 19 | 3 | 10043.25 | 8608.5 | 10043.25
ES | 2 | 19 | 4 | 10043.25 | 8608.5 | 10043.25
ES | 2 | 19 | 5 | 10065.65 | 8627.7 | 10065.65
ES | 2 | 19 | 6 | 10714.55 | 9183.9 | 10714.55
ES | 2 | 19 | 7 | 12042.45 | 10322.1 | 12042.45
ES | 2 | 19 | 8 | 13250.3 | 11357.4 | 13250.3
ES | 2 | 19 | 9 | 13804 | 11832 | 13804
ES | 2 | 19 | 10 | 14022.75 | 12019.5 | 14022.75
ES | 2 | 19 | 11 | 13925.1 | 11935.8 | 13925.1
ES | 2 | 19 | 12 | 13925.1 | 11935.8 | 13925.1
ES | 2 | 19 | 13 | 13877.85 | 11895.3 | 13877.85
ES | 2 | 19 | 14 | 13855.8 | 11876.4 | 13855.8
ES | 2 | 19 | 15 | 13843.9 | 11866.2 | 13843.9
ES | 2 | 19 | 16 | 13855.8 | 11876.4 | 13855.8
ES | 2 | 19 | 17 | 13940.85 | 11949.3 | 13940.85
ES | 2 | 19 | 18 | 14081.55 | 12069.9 | 14081.55
ES | 2 | 19 | 19 | 14151.2 | 12129.6 | 14151.2
ES | 2 | 19 | 20 | 14043.05 | 12036.9 | 14043.05
ES | 2 | 19 | 21 | 13404.3 | 11489.4 | 13404.3
ES | 2 | 19 | 22 | 12910.8 | 11066.4 | 12910.8
ES | 2 | 19 | 23 | 12184.9 | 10444.2 | 12184.9
ES | 2 | 19 | 24 | 10999.8 | 9428.4 | 10999.8
ES | 2 | 20 | 1 | 10449.95 | 8957.1 | 10449.95
ES | 2 | 20 | 2 | 10109.05 | 8664.9 | 10109.05
ES | 2 | 20 | 3 | 10055.5 | 8619 | 10055.5
ES | 2 | 20 | 4 | 10060.75 | 8623.5 | 10060.75
ES | 2 | 20 | 5 | 10076.15 | 8636.7 | 10076.15
ES | 2 | 20 | 6 | 10733.8 | 9200.4 | 10733.8
ES | 2 | 20 | 7 | 12065.2 | 10341.6 | 12065.2
ES | 2 | 20 | 8 | 13345.85 | 11439.3 | 13345.85
ES | 2 | 20 | 9 | 13877.5 | 11895 | 13877.5
ES | 2 | 20 | 10 | 14114.8 | 12098.4 | 14114.8
ES | 2 | 20 | 11 | 13864.55 | 11883.9 | 13864.55
ES | 2 | 20 | 12 | 13768.65 | 11801.7 | 13768.65
ES | 2 | 20 | 13 | 13665.05 | 11712.9 | 13665.05
ES | 2 | 20 | 14 | 13637.4 | 11689.2 | 13637.4
ES | 2 | 20 | 15 | 13548.5 | 11613 | 13548.5
ES | 2 | 20 | 16 | 13548.5 | 11613 | 13548.5
ES | 2 | 20 | 17 | 13694.8 | 11738.4 | 13694.8
ES | 2 | 20 | 18 | 13800.5 | 11829 | 13800.5
ES | 2 | 20 | 19 | 13993.7 | 11994.6 | 13993.7
ES | 2 | 20 | 20 | 14034.65 | 12029.7 | 14034.65
ES | 2 | 20 | 21 | 13356.35 | 11448.3 | 13356.35
ES | 2 | 20 | 22 | 12910.8 | 11066.4 | 12910.8
ES | 2 | 20 | 23 | 12184.9 | 10444.2 | 12184.9
ES | 2 | 20 | 24 | 10999.8 | 9428.4 | 10999.8
ES | 2 | 21 | 1 | 10449.95 | 8957.1 | 10449.95
ES | 2 | 21 | 2 | 10096.45 | 8654.1 | 10096.45
ES | 2 | 21 | 3 | 10055.5 | 8619 | 10055.5
ES | 2 | 21 | 4 | 10055.5 | 8619 | 10055.5
ES | 2 | 21 | 5 | 10077.9 | 8638.2 | 10077.9
ES | 2 | 21 | 6 | 10720.85 | 9189.3 | 10720.85
ES | 2 | 21 | 7 | 12070.8 | 10346.4 | 12070.8
ES | 2 | 21 | 8 | 13351.45 | 11444.1 | 13351.45
ES | 2 | 21 | 9 | 13793.85 | 11823.3 | 13793.85
ES | 2 | 21 | 10 | 14022.75 | 12019.5 | 14022.75
ES | 2 | 21 | 11 | 13852.65 | 11873.7 | 13852.65
ES | 2 | 21 | 12 | 13852.65 | 11873.7 | 13852.65
ES | 2 | 21 | 13 | 13665.05 | 11712.9 | 13665.05
ES | 2 | 21 | 14 | 13665.05 | 11712.9 | 13665.05
ES | 2 | 21 | 15 | 13637.4 | 11689.2 | 13637.4
ES | 2 | 21 | 16 | 13637.4 | 11689.2 | 13637.4
ES | 2 | 21 | 17 | 13694.8 | 11738.4 | 13694.8
ES | 2 | 21 | 18 | 13779.85 | 11811.3 | 13779.85
ES | 2 | 21 | 19 | 13981.8 | 11984.4 | 13981.8
ES | 2 | 21 | 20 | 13996.15 | 11996.7 | 13996.15
ES | 2 | 21 | 21 | 13391.7 | 11478.6 | 13391.7
ES | 2 | 21 | 22 | 12857.95 | 11021.1 | 12857.95
ES | 2 | 21 | 23 | 12098.45 | 10370.1 | 12098.45
ES | 2 | 21 | 24 | 10952.2 | 9387.6 | 10952.2
ES | 2 | 22 | 1 | 10425.45 | 8936.1 | 10425.45
ES | 2 | 22 | 2 | 10061.1 | 8623.8 | 10061.1
ES | 2 | 22 | 3 | 10007.9 | 8578.2 | 10007.9
ES | 2 | 22 | 4 | 10007.9 | 8578.2 | 10007.9
ES | 2 | 22 | 5 | 10030.3 | 8597.4 | 10030.3
ES | 2 | 22 | 6 | 10704.4 | 9175.2 | 10704.4
ES | 2 | 22 | 7 | 12049.1 | 10327.8 | 12049.1
ES | 2 | 22 | 8 | 13250.3 | 11357.4 | 13250.3
ES | 2 | 22 | 9 | 13804 | 11832 | 13804
ES | 2 | 22 | 10 | 14117.95 | 12101.1 | 14117.95
ES | 2 | 22 | 11 | 13925.1 | 11935.8 | 13925.1
ES | 2 | 22 | 12 | 13925.1 | 11935.8 | 13925.1
ES | 2 | 22 | 13 | 13916.35 | 11928.3 | 13916.35
ES | 2 | 22 | 14 | 13916.35 | 11928.3 | 13916.35
ES | 2 | 22 | 15 | 13855.8 | 11876.4 | 13855.8
ES | 2 | 22 | 16 | 13916.35 | 11928.3 | 13916.35
ES | 2 | 22 | 17 | 14001.4 | 12001.2 | 14001.4
ES | 2 | 22 | 18 | 14151.2 | 12129.6 | 14151.2
ES | 2 | 22 | 19 | 14151.2 | 12129.6 | 14151.2
ES | 2 | 22 | 20 | 14225.4 | 12193.2 | 14225.4
ES | 2 | 22 | 21 | 13538.35 | 11604.3 | 13538.35
ES | 2 | 22 | 22 | 12827.5 | 10995 | 12827.5
ES | 2 | 22 | 23 | 12225.15 | 10478.7 | 12225.15
ES | 2 | 22 | 24 | 11017.65 | 9443.7 | 11017.65
ES | 2 | 23 | 1 | 10580.15 | 9068.7 | 10580.15
ES | 2 | 23 | 2 | 10108.35 | 8664.3 | 10108.35
ES | 2 | 23 | 3 | 9928.1 | 8509.8 | 9928.1
ES | 2 | 23 | 4 | 9898.7 | 8484.6 | 9898.7
ES | 2 | 23 | 5 | 9803.5 | 8403 | 9803.5
ES | 2 | 23 | 6 | 9977.45 | 8552.1 | 9977.45
ES | 2 | 23 | 7 | 10223.85 | 8763.3 | 10223.85
ES | 2 | 23 | 8 | 10727.85 | 9195.3 | 10727.85
ES | 2 | 23 | 9 | 11569.25 | 9916.5 | 11569.25
ES | 2 | 23 | 10 | 12331.9 | 10570.2 | 12331.9
ES | 2 | 23 | 11 | 12273.45 | 10520.1 | 12273.45
ES | 2 | 23 | 12 | 12253.5 | 10503 | 12253.5
ES | 2 | 23 | 13 | 12244.75 | 10495.5 | 12244.75
ES | 2 | 23 | 14 | 12225.85 | 10479.3 | 12225.85
ES | 2 | 23 | 15 | 12160.4 | 10423.2 | 12160.4
ES | 2 | 23 | 16 | 12310.55 | 10551.9 | 12310.55
ES | 2 | 23 | 17 | 12982.9 | 11128.2 | 12982.9
ES | 2 | 23 | 18 | 13137.25 | 11260.5 | 13137.25
ES | 2 | 23 | 19 | 13275.85 | 11379.3 | 13275.85
ES | 2 | 23 | 20 | 12933.2 | 11085.6 | 12933.2
ES | 2 | 23 | 21 | 12691 | 10878 | 12691
ES | 2 | 23 | 22 | 12419.75 | 10645.5 | 12419.75
ES | 2 | 23 | 23 | 11969.3 | 10259.4 | 11969.3
ES | 2 | 23 | 24 | 11022.55 | 9447.9 | 11022.55
ES | 2 | 24 | 1 | 10442.25 | 8950.5 | 10442.25
ES | 2 | 24 | 2 | 10110.1 | 8665.8 | 10110.1
ES | 2 | 24 | 3 | 9929.15 | 8510.7 | 9929.15
ES | 2 | 24 | 4 | 9938.25 | 8518.5 | 9938.25
ES | 2 | 24 | 5 | 9841.65 | 8435.7 | 9841.65
ES | 2 | 24 | 6 | 10074.05 | 8634.9 | 10074.05
ES | 2 | 24 | 7 | 10434.2 | 8943.6 | 10434.2
ES | 2 | 24 | 8 | 11022.55 | 9447.9 | 11022.55
ES | 2 | 24 | 9 | 11618.25 | 9958.5 | 11618.25
ES | 2 | 24 | 10 | 12331.9 | 10570.2 | 12331.9
ES | 2 | 24 | 11 | 12226.2 | 10479.6 | 12226.2
ES | 2 | 24 | 12 | 12141.5 | 10407 | 12141.5
ES | 2 | 24 | 13 | 12065.55 | 10341.9 | 12065.55
ES | 2 | 24 | 14 | 12061.7 | 10338.6 | 12061.7
ES | 2 | 24 | 15 | 12061.7 | 10338.6 | 12061.7
ES | 2 | 24 | 16 | 12077.45 | 10352.1 | 12077.45
ES | 2 | 24 | 17 | 12535.6 | 10744.8 | 12535.6
ES | 2 | 24 | 18 | 12927.95 | 11081.1 | 12927.95
ES | 2 | 24 | 19 | 13157.55 | 11277.9 | 13157.55
ES | 2 | 24 | 20 | 12834.5 | 11001 | 12834.5
ES | 2 | 24 | 21 | 12596.15 | 10796.7 | 12596.15
ES | 2 | 24 | 22 | 12349.75 | 10585.5 | 12349.75
ES | 2 | 24 | 23 | 11972.45 | 10262.1 | 11972.45
ES | 2 | 24 | 24 | 11009.6 | 9436.8 | 11009.6
ES | 2 | 25 | 1 | 10401.65 | 8915.7 | 10401.65
ES | 2 | 25 | 2 | 10116.75 | 8671.5 | 10116.75
ES | 2 | 25 | 3 | 10131.8 | 8684.4 | 10131.8
ES | 2 | 25 | 4 | 10112.9 | 8668.2 | 10112.9
ES | 2 | 25 | 5 | 10083.5 | 8643 | 10083.5
ES | 2 | 25 | 6 | 11032 | 9456 | 11032
ES | 2 | 25 | 7 | 12325.95 | 10565.1 | 12325.95
ES | 2 | 25 | 8 | 13693.05 | 11736.9 | 13693.05
ES | 2 | 25 | 9 | 14261.8 | 12224.4 | 14261.8
ES | 2 | 25 | 10 | 14403.55 | 12345.9 | 14403.55
ES | 2 | 25 | 11 | 14356.65 | 12305.7 | 14356.65
ES | 2 | 25 | 12 | 14289.45 | 12248.1 | 14289.45
ES | 2 | 25 | 13 | 14262.85 | 12225.3 | 14262.85
ES | 2 | 25 | 14 | 14225.4 | 12193.2 | 14225.4
ES | 2 | 25 | 15 | 14110.6 | 12094.8 | 14110.6
ES | 2 | 25 | 16 | 14135.8 | 12116.4 | 14135.8
ES | 2 | 25 | 17 | 14330.4 | 12283.2 | 14330.4
ES | 2 | 25 | 18 | 14493.85 | 12423.3 | 14493.85
ES | 2 | 25 | 19 | 14684.6 | 12586.8 | 14684.6
ES | 2 | 25 | 20 | 14332.15 | 12284.7 | 14332.15
ES | 2 | 25 | 21 | 13587.35 | 11646.3 | 13587.35
ES | 2 | 25 | 22 | 13213.55 | 11325.9 | 13213.55
ES | 2 | 25 | 23 | 12581.1 | 10783.8 | 12581.1
ES | 2 | 25 | 24 | 11009.6 | 9436.8 | 11009.6
ES | 2 | 26 | 1 | 10406.2 | 8919.6 | 10406.2
ES | 2 | 26 | 2 | 10116.75 | 8671.5 | 10116.75
ES | 2 | 26 | 3 | 10138.45 | 8690.1 | 10138.45
ES | 2 | 26 | 4 | 10112.9 | 8668.2 | 10112.9
ES | 2 | 26 | 5 | 10098.9 | 8656.2 | 10098.9
ES | 2 | 26 | 6 | 11032 | 9456 | 11032
ES | 2 | 26 | 7 | 12325.95 | 10565.1 | 12325.95
ES | 2 | 26 | 8 | 13753.25 | 11788.5 | 13753.25
ES | 2 | 26 | 9 | 14261.8 | 12224.4 | 14261.8
ES | 2 | 26 | 10 | 14403.55 | 12345.9 | 14403.55
ES | 2 | 26 | 11 | 14356.65 | 12305.7 | 14356.65
ES | 2 | 26 | 12 | 14339.15 | 12290.7 | 14339.15
ES | 2 | 26 | 13 | 14113.75 | 12097.5 | 14113.75
ES | 2 | 26 | 14 | 14113.75 | 12097.5 | 14113.75
ES | 2 | 26 | 15 | 14135.8 | 12116.4 | 14135.8
ES | 2 | 26 | 16 | 14110.6 | 12094.8 | 14110.6
ES | 2 | 26 | 17 | 14229.6 | 12196.8 | 14229.6
ES | 2 | 26 | 18 | 14456.4 | 12391.2 | 14456.4
ES | 2 | 26 | 19 | 14617.4 | 12529.2 | 14617.4
ES | 2 | 26 | 20 | 14332.15 | 12284.7 | 14332.15
ES | 2 | 26 | 21 | 13544.65 | 11609.7 | 13544.65
ES | 2 | 26 | 22 | 13111.35 | 11238.3 | 13111.35
ES | 2 | 26 | 23 | 12584.25 | 10786.5 | 12584.25
ES | 2 | 26 | 24 | 11020.8 | 9446.4 | 11020.8
ES | 2 | 27 | 1 | 10420.55 | 8931.9 | 10420.55
ES | 2 | 27 | 2 | 10088.4 | 8647.2 | 10088.4
ES | 2 | 27 | 3 | 10131.8 | 8684.4 | 10131.8
ES | 2 | 27 | 4 | 10112.9 | 8668.2 | 10112.9
ES | 2 | 27 | 5 | 10098.9 | 8656.2 | 10098.9
ES | 2 | 27 | 6 | 11047.4 | 9469.2 | 11047.4
ES | 2 | 27 | 7 | 12325.95 | 10565.1 | 12325.95
ES | 2 | 27 | 8 | 13693.05 | 11736.9 | 13693.05
ES | 2 | 27 | 9 | 14257.6 | 12220.8 | 14257.6
ES | 2 | 27 | 10 | 14470.05 | 12402.9 | 14470.05
ES | 2 | 27 | 11 | 14356.65 | 12305.7 | 14356.65
ES | 2 | 27 | 12 | 14271.6 | 12232.8 | 14271.6
ES | 2 | 27 | 13 | 14225.4 | 12193.2 | 14225.4
ES | 2 | 27 | 14 | 14194.25 | 12166.5 | 14194.25
ES | 2 | 27 | 15 | 14135.8 | 12116.4 | 14135.8
ES | 2 | 27 | 16 | 14135.8 | 12116.4 | 14135.8
ES | 2 | 27 | 17 | 14330.4 | 12283.2 | 14330.4
ES | 2 | 27 | 18 | 14493.85 | 12423.3 | 14493.85
ES | 2 | 27 | 19 | 14493.85 | 12423.3 | 14493.85
ES | 2 | 27 | 20 | 14314.65 | 12269.7 | 14314.65
ES | 2 | 27 | 21 | 13544.65 | 11609.7 | 13544.65
ES | 2 | 27 | 22 | 13021.4 | 11161.2 | 13021.4
ES | 2 | 27 | 23 | 12290.95 | 10535.1 | 12290.95
ES | 2 | 27 | 24 | 11031.3 | 9455.4 | 11031.3
ES | 2 | 28 | 1 | 10447.85 | 8955.3 | 10447.85
ES | 2 | 28 | 2 | 10102.05 | 8658.9 | 10102.05
ES | 2 | 28 | 3 | 10048.5 | 8613 | 10048.5
ES | 2 | 28 | 4 | 10107.3 | 8663.4 | 10107.3
ES | 2 | 28 | 5 | 10130.05 | 8682.9 | 10130.05
ES | 2 | 28 | 6 | 10963.75 | 9397.5 | 10963.75
ES | 2 | 28 | 7 | 12269.95 | 10517.1 | 12269.95
ES | 2 | 28 | 8 | 13580 | 11640 | 13580
ES | 2 | 28 | 9 | 14106.75 | 12091.5 | 14106.75
ES | 2 | 28 | 10 | 14352.1 | 12301.8 | 14352.1
ES | 2 | 28 | 11 | 14356.65 | 12305.7 | 14356.65
ES | 2 | 28 | 12 | 14356.65 | 12305.7 | 14356.65
ES | 2 | 28 | 13 | 14347.9 | 12298.2 | 14347.9
ES | 2 | 28 | 14 | 14347.9 | 12298.2 | 14347.9
ES | 2 | 28 | 15 | 14347.9 | 12298.2 | 14347.9
ES | 2 | 28 | 16 | 14347.9 | 12298.2 | 14347.9
ES | 2 | 28 | 17 | 14647.85 | 12555.3 | 14647.85
ES | 2 | 28 | 18 | 14684.6 | 12586.8 | 14684.6
ES | 2 | 28 | 19 | 14684.6 | 12586.8 | 14684.6
ES | 2 | 28 | 20 | 14332.15 | 12284.7 | 14332.15
ES | 2 | 28 | 21 | 13544.65 | 11609.7 | 13544.65
ES | 2 | 28 | 22 | 13021.4 | 11161.2 | 13021.4
ES | 2 | 28 | 23 | 12290.95 | 10535.1 | 12290.95
ES | 2 | 28 | 24 | 10887.8 | 9332.4 | 10887.8
ES | 3 | 1 | 1 | 10280.2 | 8811.6 | 10280.2
ES | 3 | 1 | 2 | 9985.5 | 8559 | 9985.5
ES | 3 | 1 | 3 | 9841.65 | 8435.7 | 9841.65
ES | 3 | 1 | 4 | 9835.7 | 8430.6 | 9835.7
ES | 3 | 1 | 5 | 9870.35 | 8460.3 | 9870.35
ES | 3 | 1 | 6 | 10659.95 | 9137.1 | 10659.95
ES | 3 | 1 | 7 | 11413.5 | 9783 | 11413.5
ES | 3 | 1 | 8 | 12342.75 | 10579.5 | 12342.75
ES | 3 | 1 | 9 | 13219.5 | 11331 | 13219.5
ES | 3 | 1 | 10 | 13484.8 | 11558.4 | 13484.8
ES | 3 | 1 | 11 | 13284.6 | 11386.8 | 13284.6
ES | 3 | 1 | 12 | 13284.6 | 11386.8 | 13284.6
ES | 3 | 1 | 13 | 13275.5 | 11379 | 13275.5
ES | 3 | 1 | 14 | 13275.5 | 11379 | 13275.5
ES | 3 | 1 | 15 | 13275.5 | 11379 | 13275.5
ES | 3 | 1 | 16 | 13179.6 | 11296.8 | 13179.6
ES | 3 | 1 | 17 | 13331.5 | 11427 | 13331.5
ES | 3 | 1 | 18 | 13415.5 | 11499 | 13415.5
ES | 3 | 1 | 19 | 13447.35 | 11526.3 | 13447.35
ES | 3 | 1 | 20 | 13382.6 | 11470.8 | 13382.6
ES | 3 | 1 | 21 | 13195 | 11310 | 13195
ES | 3 | 1 | 22 | 12579.7 | 10782.6 | 12579.7
ES | 3 | 1 | 23 | 11894.05 | 10194.9 | 11894.05
ES | 3 | 1 | 24 | 10813.95 | 9269.1 | 10813.95
ES | 3 | 2 | 1 | 10217.55 | 8757.9 | 10217.55
ES | 3 | 2 | 2 | 9905 | 8490 | 9905
ES | 3 | 2 | 3 | 9555.7 | 8190.6 | 9555.7
ES | 3 | 2 | 4 | 9472.75 | 8119.5 | 9472.75
ES | 3 | 2 | 5 | 9402.75 | 8059.5 | 9402.75
ES | 3 | 2 | 6 | 9619.75 | 8245.5 | 9619.75
ES | 3 | 2 | 7 | 10070.55 | 8631.9 | 10070.55
ES | 3 | 2 | 8 | 10632.65 | 9113.7 | 10632.65
ES | 3 | 2 | 9 | 11342.45 | 9722.1 | 11342.45
ES | 3 | 2 | 10 | 11897.9 | 10198.2 | 11897.9
ES | 3 | 2 | 11 | 11861.85 | 10167.3 | 11861.85
ES | 3 | 2 | 12 | 11818.45 | 10130.1 | 11818.45
ES | 3 | 2 | 13 | 11746 | 10068 | 11746
ES | 3 | 2 | 14 | 11635.4 | 9973.2 | 11635.4
ES | 3 | 2 | 15 | 11562.6 | 9910.8 | 11562.6
ES | 3 | 2 | 16 | 11586.75 | 9931.5 | 11586.75
ES | 3 | 2 | 17 | 11813.2 | 10125.6 | 11813.2
ES | 3 | 2 | 18 | 12335.05 | 10572.9 | 12335.05
ES | 3 | 2 | 19 | 12482.4 | 10699.2 | 12482.4
ES | 3 | 2 | 20 | 12424.3 | 10649.4 | 12424.3
ES | 3 | 2 | 21 | 12218.85 | 10473.3 | 12218.85
ES | 3 | 2 | 22 | 11923.8 | 10220.4 | 11923.8
ES | 3 | 2 | 23 | 11269.65 | 9659.7 | 11269.65
ES | 3 | 2 | 24 | 10813.95 | 9269.1 | 10813.95
ES | 3 | 3 | 1 | 10249.05 | 8784.9 | 10249.05
ES | 3 | 3 | 2 | 9893.45 | 8480.1 | 9893.45
ES | 3 | 3 | 3 | 9636.2 | 8259.6 | 9636.2
ES | 3 | 3 | 4 | 9623.6 | 8248.8 | 9623.6
ES | 3 | 3 | 5 | 9553.6 | 8188.8 | 9553.6
ES | 3 | 3 | 6 | 9723.7 | 8334.6 | 9723.7
ES | 3 | 3 | 7 | 9993.55 | 8565.9 | 9993.55
ES | 3 | 3 | 8 | 10550.75 | 9043.5 | 10550.75
ES | 3 | 3 | 9 | 11213.65 | 9611.7 | 11213.65
ES | 3 | 3 | 10 | 11634.7 | 9972.6 | 11634.7
ES | 3 | 3 | 11 | 11855.9 | 10162.2 | 11855.9
ES | 3 | 3 | 12 | 11754.75 | 10075.5 | 11754.75
ES | 3 | 3 | 13 | 11643.8 | 9980.4 | 11643.8
ES | 3 | 3 | 14 | 11562.6 | 9910.8 | 11562.6
ES | 3 | 3 | 15 | 11535.3 | 9887.4 | 11535.3
ES | 3 | 3 | 16 | 11586.75 | 9931.5 | 11586.75
ES | 3 | 3 | 17 | 11813.2 | 10125.6 | 11813.2
ES | 3 | 3 | 18 | 12269.25 | 10516.5 | 12269.25
ES | 3 | 3 | 19 | 12392.45 | 10622.1 | 12392.45
ES | 3 | 3 | 20 | 12374.6 | 10606.8 | 12374.6
ES | 3 | 3 | 21 | 12231.1 | 10483.8 | 12231.1
ES | 3 | 3 | 22 | 11903.85 | 10203.3 | 11903.85
ES | 3 | 3 | 23 | 11407.2 | 9777.6 | 11407.2
ES | 3 | 3 | 24 | 10880.1 | 9325.8 | 10880.1
ES | 3 | 4 | 1 | 10282.3 | 8813.4 | 10282.3
ES | 3 | 4 | 2 | 9997.4 | 8569.2 | 9997.4
ES | 3 | 4 | 3 | 9844.45 | 8438.1 | 9844.45
ES | 3 | 4 | 4 | 9828.7 | 8424.6 | 9828.7
ES | 3 | 4 | 5 | 9830.1 | 8425.8 | 9830.1
ES | 3 | 4 | 6 | 10494.75 | 8995.5 | 10494.75
ES | 3 | 4 | 7 | 11374.65 | 9749.7 | 11374.65
ES | 3 | 4 | 8 | 12261.55 | 10509.9 | 12261.55
ES | 3 | 4 | 9 | 12918.15 | 11072.7 | 12918.15
ES | 3 | 4 | 10 | 13279.7 | 11382.6 | 13279.7
ES | 3 | 4 | 11 | 13227.9 | 11338.2 | 13227.9
ES | 3 | 4 | 12 | 13189.4 | 11305.2 | 13189.4
ES | 3 | 4 | 13 | 13146.7 | 11268.6 | 13146.7
ES | 3 | 4 | 14 | 13146.7 | 11268.6 | 13146.7
ES | 3 | 4 | 15 | 13146.7 | 11268.6 | 13146.7
ES | 3 | 4 | 16 | 13158.25 | 11278.5 | 13158.25
ES | 3 | 4 | 17 | 13243.3 | 11351.4 | 13243.3
ES | 3 | 4 | 18 | 13318.55 | 11415.9 | 13318.55
ES | 3 | 4 | 19 | 13357.05 | 11448.9 | 13357.05
ES | 3 | 4 | 20 | 13325.2 | 11421.6 | 13325.2
ES | 3 | 4 | 21 | 13181.7 | 11298.6 | 13181.7
ES | 3 | 4 | 22 | 12622.4 | 10819.2 | 12622.4
ES | 3 | 4 | 23 | 11980.85 | 10269.3 | 11980.85
ES | 3 | 4 | 24 | 10838.8 | 9290.4 | 10838.8
ES | 3 | 5 | 1 | 10263.75 | 8797.5 | 10263.75
ES | 3 | 5 | 2 | 9964.85 | 8541.3 | 9964.85
ES | 3 | 5 | 3 | 9833.6 | 8428.8 | 9833.6
ES | 3 | 5 | 4 | 9833.6 | 8428.8 | 9833.6
ES | 3 | 5 | 5 | 9842.35 | 8436.3 | 9842.35
ES | 3 | 5 | 6 | 10451.35 | 8958.3 | 10451.35
ES | 3 | 5 | 7 | 11296.6 | 9682.8 | 11296.6
ES | 3 | 5 | 8 | 12045.25 | 10324.5 | 12045.25
ES | 3 | 5 | 9 | 12878.95 | 11039.1 | 12878.95
ES | 3 | 5 | 10 | 13162.45 | 11282.1 | 13162.45
ES | 3 | 5 | 11 | 12981.15 | 11126.7 | 12981.15
ES | 3 | 5 | 12 | 12976.25 | 11122.5 | 12976.25
ES | 3 | 5 | 13 | 12940.2 | 11091.6 | 12940.2
ES | 3 | 5 | 14 | 12940.2 | 11091.6 | 12940.2
ES | 3 | 5 | 15 | 12967.5 | 11115 | 12967.5
ES | 3 | 5 | 16 | 12967.5 | 11115 | 12967.5
ES | 3 | 5 | 17 | 13029.8 | 11168.4 | 13029.8
ES | 3 | 5 | 18 | 13200.6 | 11314.8 | 13200.6
ES | 3 | 5 | 19 | 13284.6 | 11386.8 | 13284.6
ES | 3 | 5 | 20 | 13252.75 | 11359.5 | 13252.75
ES | 3 | 5 | 21 | 13109.25 | 11236.5 | 13109.25
ES | 3 | 5 | 22 | 12611.55 | 10809.9 | 12611.55
ES | 3 | 5 | 23 | 11988.9 | 10276.2 | 11988.9
ES | 3 | 5 | 24 | 10838.8 | 9290.4 | 10838.8
ES | 3 | 6 | 1 | 10263.75 | 8797.5 | 10263.75
ES | 3 | 6 | 2 | 9964.85 | 8541.3 | 9964.85
ES | 3 | 6 | 3 | 9833.6 | 8428.8 | 9833.6
ES | 3 | 6 | 4 | 9833.6 | 8428.8 | 9833.6
ES | 3 | 6 | 5 | 9842.35 | 8436.3 | 9842.35
ES | 3 | 6 | 6 | 10433.5 | 8943 | 10433.5
ES | 3 | 6 | 7 | 11314.1 | 9697.8 | 11314.1
ES | 3 | 6 | 8 | 12061.35 | 10338.3 | 12061.35
ES | 3 | 6 | 9 | 12806.5 | 10977 | 12806.5
ES | 3 | 6 | 10 | 13150.55 | 11271.9 | 13150.55
ES | 3 | 6 | 11 | 12826.45 | 10994.1 | 12826.45
ES | 3 | 6 | 12 | 12797.75 | 10969.5 | 12797.75
ES | 3 | 6 | 13 | 12780.95 | 10955.1 | 12780.95
ES | 3 | 6 | 14 | 12780.95 | 10955.1 | 12780.95
ES | 3 | 6 | 15 | 12721.1 | 10903.8 | 12721.1
ES | 3 | 6 | 16 | 12721.1 | 10903.8 | 12721.1
ES | 3 | 6 | 17 | 12715.15 | 10898.7 | 12715.15
ES | 3 | 6 | 18 | 12821.2 | 10989.6 | 12821.2
ES | 3 | 6 | 19 | 12888.75 | 11047.5 | 12888.75
ES | 3 | 6 | 20 | 12978.35 | 11124.3 | 12978.35
ES | 3 | 6 | 21 | 12953.15 | 11102.7 | 12953.15
ES | 3 | 6 | 22 | 12653.2 | 10845.6 | 12653.2
ES | 3 | 6 | 23 | 11977.35 | 10266.3 | 11977.35
ES | 3 | 6 | 24 | 10838.8 | 9290.4 | 10838.8
ES | 3 | 7 | 1 | 10263.75 | 8797.5 | 10263.75
ES | 3 | 7 | 2 | 9964.85 | 8541.3 | 9964.85
ES | 3 | 7 | 3 | 9833.6 | 8428.8 | 9833.6
ES | 3 | 7 | 4 | 9833.6 | 8428.8 | 9833.6
ES | 3 | 7 | 5 | 9842.35 | 8436.3 | 9842.35
ES | 3 | 7 | 6 | 10439.45 | 8948.1 | 10439.45
ES | 3 | 7 | 7 | 11351.2 | 9729.6 | 11351.2
ES | 3 | 7 | 8 | 12033.35 | 10314.3 | 12033.35
ES | 3 | 7 | 9 | 12627.3 | 10823.4 | 12627.3
ES | 3 | 7 | 10 | 12944.05 | 11094.9 | 12944.05
ES | 3 | 7 | 11 | 12730.2 | 10911.6 | 12730.2
ES | 3 | 7 | 12 | 12730.2 | 10911.6 | 12730.2
ES | 3 | 7 | 13 | 12689.25 | 10876.5 | 12689.25
ES | 3 | 7 | 14 | 12689.25 | 10876.5 | 12689.25
ES | 3 | 7 | 15 | 12664.05 | 10854.9 | 12664.05
ES | 3 | 7 | 16 | 12678.05 | 10866.9 | 12678.05
ES | 3 | 7 | 17 | 12768.35 | 10944.3 | 12768.35
ES | 3 | 7 | 18 | 12881.05 | 11040.9 | 12881.05
ES | 3 | 7 | 19 | 12952.8 | 11102.4 | 12952.8
ES | 3 | 7 | 20 | 12983.6 | 11128.8 | 12983.6
ES | 3 | 7 | 21 | 12950 | 11100 | 12950
ES | 3 | 7 | 22 | 12647.25 | 10840.5 | 12647.25
ES | 3 | 7 | 23 | 12077.45 | 10352.1 | 12077.45
ES | 3 | 7 | 24 | 10838.8 | 9290.4 | 10838.8
ES | 3 | 8 | 1 | 10263.75 | 8797.5 | 10263.75
ES | 3 | 8 | 2 | 9964.85 | 8541.3 | 9964.85
ES | 3 | 8 | 3 | 9833.6 | 8428.8 | 9833.6
ES | 3 | 8 | 4 | 9833.6 | 8428.8 | 9833.6
ES | 3 | 8 | 5 | 9842.35 | 8436.3 | 9842.35
ES | 3 | 8 | 6 | 10439.45 | 8948.1 | 10439.45
ES | 3 | 8 | 7 | 11351.2 | 9729.6 | 11351.2
ES | 3 | 8 | 8 | 12033.35 | 10314.3 | 12033.35
ES | 3 | 8 | 9 | 12627.3 | 10823.4 | 12627.3
ES | 3 | 8 | 10 | 12855.15 | 11018.7 | 12855.15
ES | 3 | 8 | 11 | 12730.2 | 10911.6 | 12730.2
ES | 3 | 8 | 12 | 12730.2 | 10911.6 | 12730.2
ES | 3 | 8 | 13 | 12689.25 | 10876.5 | 12689.25
ES | 3 | 8 | 14 | 12689.25 | 10876.5 | 12689.25
ES | 3 | 8 | 15 | 12678.05 | 10866.9 | 12678.05
ES | 3 | 8 | 16 | 12692.75 | 10879.5 | 12692.75
ES | 3 | 8 | 17 | 12768.35 | 10944.3 | 12768.35
ES | 3 | 8 | 18 | 12966.45 | 11114.1 | 12966.45
ES | 3 | 8 | 19 | 13016.15 | 11156.7 | 13016.15
ES | 3 | 8 | 20 | 13018.6 | 11158.8 | 13018.6
ES | 3 | 8 | 21 | 12980.45 | 11126.1 | 12980.45
ES | 3 | 8 | 22 | 12625.2 | 10821.6 | 12625.2
ES | 3 | 8 | 23 | 11977.35 | 10266.3 | 11977.35
ES | 3 | 8 | 24 | 10632.65 | 9113.7 | 10632.65
ES | 3 | 9 | 1 | 10089.1 | 8647.8 | 10089.1
ES | 3 | 9 | 2 | 9687.3 | 8303.4 | 9687.3
ES | 3 | 9 | 3 | 9375.1 | 8035.8 | 9375.1
ES | 3 | 9 | 4 | 9362.5 | 8025 | 9362.5
ES | 3 | 9 | 5 | 9292.5 | 7965 | 9292.5
ES | 3 | 9 | 6 | 9412.2 | 8067.6 | 9412.2
ES | 3 | 9 | 7 | 9467.5 | 8115 | 9467.5
ES | 3 | 9 | 8 | 10187.8 | 8732.4 | 10187.8
ES | 3 | 9 | 9 | 10810.1 | 9265.8 | 10810.1
ES | 3 | 9 | 10 | 11306.05 | 9690.9 | 11306.05
ES | 3 | 9 | 11 | 11346.3 | 9725.4 | 11346.3
ES | 3 | 9 | 12 | 11177.25 | 9580.5 | 11177.25
ES | 3 | 9 | 13 | 11092.9 | 9508.2 | 11092.9
ES | 3 | 9 | 14 | 11071.2 | 9489.6 | 11071.2
ES | 3 | 9 | 15 | 11060 | 9480 | 11060
ES | 3 | 9 | 16 | 11084.15 | 9500.7 | 11084.15
ES | 3 | 9 | 17 | 11314.1 | 9697.8 | 11314.1
ES | 3 | 9 | 18 | 11734.8 | 10058.4 | 11734.8
ES | 3 | 9 | 19 | 11795 | 10110 | 11795
ES | 3 | 9 | 20 | 11964.05 | 10254.9 | 11964.05
ES | 3 | 9 | 21 | 12099.5 | 10371 | 12099.5
ES | 3 | 9 | 22 | 11902.1 | 10201.8 | 11902.1
ES | 3 | 9 | 23 | 11397.4 | 9769.2 | 11397.4
ES | 3 | 9 | 24 | 10632.65 | 9113.7 | 10632.65
ES | 3 | 10 | 1 | 10089.1 | 8647.8 | 10089.1
ES | 3 | 10 | 2 | 9687.3 | 8303.4 | 9687.3
ES | 3 | 10 | 3 | 9372.3 | 8033.4 | 9372.3
ES | 3 | 10 | 4 | 9359.7 | 8022.6 | 9359.7
ES | 3 | 10 | 5 | 9289.7 | 7962.6 | 9289.7
ES | 3 | 10 | 6 | 9403.1 | 8059.8 | 9403.1
ES | 3 | 10 | 7 | 9498.3 | 8141.4 | 9498.3
ES | 3 | 10 | 8 | 10229.8 | 8768.4 | 10229.8
ES | 3 | 10 | 9 | 10918.6 | 9358.8 | 10918.6
ES | 3 | 10 | 10 | 11470.55 | 9831.9 | 11470.55
ES | 3 | 10 | 11 | 11457.25 | 9820.5 | 11457.25
ES | 3 | 10 | 12 | 11396.7 | 9768.6 | 11396.7
ES | 3 | 10 | 13 | 11371.85 | 9747.3 | 11371.85
ES | 3 | 10 | 14 | 11346.3 | 9725.4 | 11346.3
ES | 3 | 10 | 15 | 11245.15 | 9638.7 | 11245.15
ES | 3 | 10 | 16 | 11370.45 | 9746.1 | 11370.45
ES | 3 | 10 | 17 | 11593.4 | 9937.2 | 11593.4
ES | 3 | 10 | 18 | 11934.3 | 10229.4 | 11934.3
ES | 3 | 10 | 19 | 11981.9 | 10270.2 | 11981.9
ES | 3 | 10 | 20 | 12242.65 | 10493.7 | 12242.65
ES | 3 | 10 | 21 | 12163.2 | 10425.6 | 12163.2
ES | 3 | 10 | 22 | 11903.85 | 10203.3 | 11903.85
ES | 3 | 10 | 23 | 11413.5 | 9783 | 11413.5
ES | 3 | 10 | 24 | 10855.25 | 9304.5 | 10855.25
ES | 3 | 11 | 1 | 10280.2 | 8811.6 | 10280.2
ES | 3 | 11 | 2 | 9981.65 | 8555.7 | 9981.65
ES | 3 | 11 | 3 | 9838.15 | 8432.7 | 9838.15
ES | 3 | 11 | 4 | 9838.15 | 8432.7 | 9838.15
ES | 3 | 11 | 5 | 9846.55 | 8439.9 | 9846.55
ES | 3 | 11 | 6 | 10431.05 | 8940.9 | 10431.05
ES | 3 | 11 | 7 | 11299.4 | 9685.2 | 11299.4
ES | 3 | 11 | 8 | 12111.05 | 10380.9 | 12111.05
ES | 3 | 11 | 9 | 12906.25 | 11062.5 | 12906.25
ES | 3 | 11 | 10 | 13150.55 | 11271.9 | 13150.55
ES | 3 | 11 | 11 | 12948.95 | 11099.1 | 12948.95
ES | 3 | 11 | 12 | 12864.95 | 11027.1 | 12864.95
ES | 3 | 11 | 13 | 12788.65 | 10961.7 | 12788.65
ES | 3 | 11 | 14 | 12780.95 | 10955.1 | 12780.95
ES | 3 | 11 | 15 | 12780.95 | 10955.1 | 12780.95
ES | 3 | 11 | 16 | 12780.95 | 10955.1 | 12780.95
ES | 3 | 11 | 17 | 12835.9 | 11002.2 | 12835.9
ES | 3 | 11 | 18 | 13016.15 | 11156.7 | 13016.15
ES | 3 | 11 | 19 | 13077.75 | 11209.5 | 13077.75
ES | 3 | 11 | 20 | 13207.6 | 11320.8 | 13207.6
ES | 3 | 11 | 21 | 13121.15 | 11246.7 | 13121.15
ES | 3 | 11 | 22 | 12597.9 | 10798.2 | 12597.9
ES | 3 | 11 | 23 | 11973.15 | 10262.7 | 11973.15
ES | 3 | 11 | 24 | 10840.2 | 9291.6 | 10840.2
ES | 3 | 12 | 1 | 10278.45 | 8810.1 | 10278.45
ES | 3 | 12 | 2 | 9965.9 | 8542.2 | 9965.9
ES | 3 | 12 | 3 | 9837.45 | 8432.1 | 9837.45
ES | 3 | 12 | 4 | 9838.15 | 8432.7 | 9838.15
ES | 3 | 12 | 5 | 9846.55 | 8439.9 | 9846.55
ES | 3 | 12 | 6 | 10431.05 | 8940.9 | 10431.05
ES | 3 | 12 | 7 | 11321.45 | 9704.1 | 11321.45
ES | 3 | 12 | 8 | 12098.1 | 10369.8 | 12098.1
ES | 3 | 12 | 9 | 12885.95 | 11045.1 | 12885.95
ES | 3 | 12 | 10 | 13223.35 | 11334.3 | 13223.35
ES | 3 | 12 | 11 | 12981.15 | 11126.7 | 12981.15
ES | 3 | 12 | 12 | 12948.95 | 11099.1 | 12948.95
ES | 3 | 12 | 13 | 12888.05 | 11046.9 | 12888.05
ES | 3 | 12 | 14 | 12888.05 | 11046.9 | 12888.05
ES | 3 | 12 | 15 | 12850.95 | 11015.1 | 12850.95
ES | 3 | 12 | 16 | 12850.95 | 11015.1 | 12850.95
ES | 3 | 12 | 17 | 12945.45 | 11096.1 | 12945.45
ES | 3 | 12 | 18 | 13200.6 | 11314.8 | 13200.6
ES | 3 | 12 | 19 | 13284.6 | 11386.8 | 13284.6
ES | 3 | 12 | 20 | 13286.7 | 11388.6 | 13286.7
ES | 3 | 12 | 21 | 13181.7 | 11298.6 | 13181.7
ES | 3 | 12 | 22 | 12589.85 | 10791.3 | 12589.85
ES | 3 | 12 | 23 | 11902.1 | 10201.8 | 11902.1
ES | 3 | 12 | 24 | 10880.1 | 9325.8 | 10880.1
ES | 3 | 13 | 1 | 10282.3 | 8813.4 | 10282.3
ES | 3 | 13 | 2 | 9993.9 | 8566.2 | 9993.9
ES | 3 | 13 | 3 | 9844.45 | 8438.1 | 9844.45
ES | 3 | 13 | 4 | 9828.7 | 8424.6 | 9828.7
ES | 3 | 13 | 5 | 9830.1 | 8425.8 | 9830.1
ES | 3 | 13 | 6 | 10494.75 | 8995.5 | 10494.75
ES | 3 | 13 | 7 | 11357.5 | 9735 | 11357.5
ES | 3 | 13 | 8 | 12296.9 | 10540.2 | 12296.9
ES | 3 | 13 | 9 | 13076.7 | 11208.6 | 13076.7
ES | 3 | 13 | 10 | 13417.25 | 11500.5 | 13417.25
ES | 3 | 13 | 11 | 13281.45 | 11384.1 | 13281.45
ES | 3 | 13 | 12 | 13281.45 | 11384.1 | 13281.45
ES | 3 | 13 | 13 | 13272.7 | 11376.6 | 13272.7
ES | 3 | 13 | 14 | 13272.7 | 11376.6 | 13272.7
ES | 3 | 13 | 15 | 13297.9 | 11398.2 | 13297.9
ES | 3 | 13 | 16 | 13413.05 | 11496.9 | 13413.05
ES | 3 | 13 | 17 | 13607.65 | 11663.7 | 13607.65
ES | 3 | 13 | 18 | 13817.3 | 11843.4 | 13817.3
ES | 3 | 13 | 19 | 13834.8 | 11858.4 | 13834.8
ES | 3 | 13 | 20 | 13454.7 | 11532.6 | 13454.7
ES | 3 | 13 | 21 | 13166.3 | 11285.4 | 13166.3
ES | 3 | 13 | 22 | 12719.7 | 10902.6 | 12719.7
ES | 3 | 13 | 23 | 12126.1 | 10393.8 | 12126.1
ES | 3 | 13 | 24 | 10901.1 | 9343.8 | 10901.1
ES | 3 | 14 | 1 | 10241 | 8778 | 10241
ES | 3 | 14 | 2 | 9971.15 | 8546.7 | 9971.15
ES | 3 | 14 | 3 | 9754.85 | 8361.3 | 9754.85
ES | 3 | 14 | 4 | 9766.75 | 8371.5 | 9766.75
ES | 3 | 14 | 5 | 9765 | 8370 | 9765
ES | 3 | 14 | 6 | 10722.95 | 9191.1 | 10722.95
ES | 3 | 14 | 7 | 11446.75 | 9811.5 | 11446.75
ES | 3 | 14 | 8 | 12376.7 | 10608.6 | 12376.7
ES | 3 | 14 | 9 | 13219.5 | 11331 | 13219.5
ES | 3 | 14 | 10 | 13484.8 | 11558.4 | 13484.8
ES | 3 | 14 | 11 | 13282.85 | 11385.3 | 13282.85
ES | 3 | 14 | 12 | 13188.7 | 11304.6 | 13188.7
ES | 3 | 14 | 13 | 13219.15 | 11330.7 | 13219.15
ES | 3 | 14 | 14 | 13158.25 | 11278.5 | 13158.25
ES | 3 | 14 | 15 | 13146.7 | 11268.6 | 13146.7
ES | 3 | 14 | 16 | 13146.7 | 11268.6 | 13146.7
ES | 3 | 14 | 17 | 13231.75 | 11341.5 | 13231.75
ES | 3 | 14 | 18 | 13357.05 | 11448.9 | 13357.05
ES | 3 | 14 | 19 | 13367.55 | 11457.9 | 13367.55
ES | 3 | 14 | 20 | 13382.6 | 11470.8 | 13382.6
ES | 3 | 14 | 21 | 13111.7 | 11238.6 | 13111.7
ES | 3 | 14 | 22 | 12626.95 | 10823.1 | 12626.95
ES | 3 | 14 | 23 | 11971.75 | 10261.5 | 11971.75
ES | 3 | 14 | 24 | 10886.75 | 9331.5 | 10886.75
ES | 3 | 15 | 1 | 10301.9 | 8830.2 | 10301.9
ES | 3 | 15 | 2 | 10021.2 | 8589.6 | 10021.2
ES | 3 | 15 | 3 | 9816.45 | 8414.1 | 9816.45
ES | 3 | 15 | 4 | 9766.75 | 8371.5 | 9766.75
ES | 3 | 15 | 5 | 9765 | 8370 | 9765
ES | 3 | 15 | 6 | 10689.7 | 9162.6 | 10689.7
ES | 3 | 15 | 7 | 11444.65 | 9809.7 | 11444.65
ES | 3 | 15 | 8 | 12386.15 | 10616.7 | 12386.15
ES | 3 | 15 | 9 | 13219.5 | 11331 | 13219.5
ES | 3 | 15 | 10 | 13302.1 | 11401.8 | 13302.1
ES | 3 | 15 | 11 | 13227.9 | 11338.2 | 13227.9
ES | 3 | 15 | 12 | 13167 | 11286 | 13167
ES | 3 | 15 | 13 | 13146.7 | 11268.6 | 13146.7
ES | 3 | 15 | 14 | 13062.35 | 11196.3 | 13062.35
ES | 3 | 15 | 15 | 12940.2 | 11091.6 | 12940.2
ES | 3 | 15 | 16 | 12888.05 | 11046.9 | 12888.05
ES | 3 | 15 | 17 | 12997.6 | 11140.8 | 12997.6
ES | 3 | 15 | 18 | 13278.3 | 11381.4 | 13278.3
ES | 3 | 15 | 19 | 13318.55 | 11415.9 | 13318.55
ES | 3 | 15 | 20 | 13343.4 | 11437.2 | 13343.4
ES | 3 | 15 | 21 | 13195 | 11310 | 13195
ES | 3 | 15 | 22 | 12622.05 | 10818.9 | 12622.05
ES | 3 | 15 | 23 | 11864.65 | 10169.7 | 11864.65
ES | 3 | 15 | 24 | 10811.85 | 9267.3 | 10811.85
ES | 3 | 16 | 1 | 10241 | 8778 | 10241
ES | 3 | 16 | 2 | 9880.5 | 8469 | 9880.5
ES | 3 | 16 | 3 | 9579.15 | 8210.7 | 9579.15
ES | 3 | 16 | 4 | 9590.35 | 8220.3 | 9590.35
ES | 3 | 16 | 5 | 9520.35 | 8160.3 | 9520.35
ES | 3 | 16 | 6 | 9704.45 | 8318.1 | 9704.45
ES | 3 | 16 | 7 | 9993.55 | 8565.9 | 9993.55
ES | 3 | 16 | 8 | 10474.1 | 8977.8 | 10474.1
ES | 3 | 16 | 9 | 11126.5 | 9537 | 11126.5
ES | 3 | 16 | 10 | 11633.65 | 9971.7 | 11633.65
ES | 3 | 16 | 11 | 11868.85 | 10173.3 | 11868.85
ES | 3 | 16 | 12 | 11886.35 | 10188.3 | 11886.35
ES | 3 | 16 | 13 | 11874.8 | 10178.4 | 11874.8
ES | 3 | 16 | 14 | 11755.8 | 10076.4 | 11755.8
ES | 3 | 16 | 15 | 11635.4 | 9973.2 | 11635.4
ES | 3 | 16 | 16 | 11586.75 | 9931.5 | 11586.75
ES | 3 | 16 | 17 | 11813.2 | 10125.6 | 11813.2
ES | 3 | 16 | 18 | 12240.55 | 10491.9 | 12240.55
ES | 3 | 16 | 19 | 12324.55 | 10563.9 | 12324.55
ES | 3 | 16 | 20 | 12374.6 | 10606.8 | 12374.6
ES | 3 | 16 | 21 | 12216.75 | 10471.5 | 12216.75
ES | 3 | 16 | 22 | 11903.85 | 10203.3 | 11903.85
ES | 3 | 16 | 23 | 11415.6 | 9784.8 | 11415.6
ES | 3 | 16 | 24 | 10711.4 | 9181.2 | 10711.4
ES | 3 | 17 | 1 | 10162.25 | 8710.5 | 10162.25
ES | 3 | 17 | 2 | 9790.9 | 8392.2 | 9790.9
ES | 3 | 17 | 3 | 9465.75 | 8113.5 | 9465.75
ES | 3 | 17 | 4 | 9453.15 | 8102.7 | 9453.15
ES | 3 | 17 | 5 | 9383.15 | 8042.7 | 9383.15
ES | 3 | 17 | 6 | 9494.1 | 8137.8 | 9494.1
ES | 3 | 17 | 7 | 9746.1 | 8353.8 | 9746.1
ES | 3 | 17 | 8 | 10317.65 | 8843.7 | 10317.65
ES | 3 | 17 | 9 | 11043.2 | 9465.6 | 11043.2
ES | 3 | 17 | 10 | 11646.95 | 9983.1 | 11646.95
ES | 3 | 17 | 11 | 11791.15 | 10106.7 | 11791.15
ES | 3 | 17 | 12 | 11754.75 | 10075.5 | 11754.75
ES | 3 | 17 | 13 | 11654.3 | 9989.4 | 11654.3
ES | 3 | 17 | 14 | 11562.6 | 9910.8 | 11562.6
ES | 3 | 17 | 15 | 11535.3 | 9887.4 | 11535.3
ES | 3 | 17 | 16 | 11559.45 | 9908.1 | 11559.45
ES | 3 | 17 | 17 | 11759.65 | 10079.7 | 11759.65
ES | 3 | 17 | 18 | 11961.6 | 10252.8 | 11961.6
ES | 3 | 17 | 19 | 11981.9 | 10270.2 | 11981.9
ES | 3 | 17 | 20 | 12045.25 | 10324.5 | 12045.25
ES | 3 | 17 | 21 | 12099.5 | 10371 | 12099.5
ES | 3 | 17 | 22 | 11902.1 | 10201.8 | 11902.1
ES | 3 | 17 | 23 | 11397.4 | 9769.2 | 11397.4
ES | 3 | 17 | 24 | 10838.8 | 9290.4 | 10838.8
ES | 3 | 18 | 1 | 10263.75 | 8797.5 | 10263.75
ES | 3 | 18 | 2 | 9964.85 | 8541.3 | 9964.85
ES | 3 | 18 | 3 | 9838.15 | 8432.7 | 9838.15
ES | 3 | 18 | 4 | 9850.05 | 8442.9 | 9850.05
ES | 3 | 18 | 5 | 9858.8 | 8450.4 | 9858.8
ES | 3 | 18 | 6 | 10442.95 | 8951.1 | 10442.95
ES | 3 | 18 | 7 | 11322.15 | 9704.7 | 11322.15
ES | 3 | 18 | 8 | 12207.65 | 10463.7 | 12207.65
ES | 3 | 18 | 9 | 12928.3 | 11081.4 | 12928.3
ES | 3 | 18 | 10 | 13250.65 | 11357.7 | 13250.65
ES | 3 | 18 | 11 | 12976.25 | 11122.5 | 12976.25
ES | 3 | 18 | 12 | 12896.8 | 11054.4 | 12896.8
ES | 3 | 18 | 13 | 12856.2 | 11019.6 | 12856.2
ES | 3 | 18 | 14 | 12788.65 | 10961.7 | 12788.65
ES | 3 | 18 | 15 | 12721.1 | 10903.8 | 12721.1
ES | 3 | 18 | 16 | 12721.1 | 10903.8 | 12721.1
ES | 3 | 18 | 17 | 12768.35 | 10944.3 | 12768.35
ES | 3 | 18 | 18 | 12913.6 | 11068.8 | 12913.6
ES | 3 | 18 | 19 | 12998.3 | 11141.4 | 12998.3
ES | 3 | 18 | 20 | 13045.9 | 11182.2 | 13045.9
ES | 3 | 18 | 21 | 13109.25 | 11236.5 | 13109.25
ES | 3 | 18 | 22 | 12589.85 | 10791.3 | 12589.85
ES | 3 | 18 | 23 | 11902.1 | 10201.8 | 11902.1
ES | 3 | 18 | 24 | 10880.1 | 9325.8 | 10880.1
ES | 3 | 19 | 1 | 10299.1 | 8827.8 | 10299.1
ES | 3 | 19 | 2 | 9988.3 | 8561.4 | 9988.3
ES | 3 | 19 | 3 | 9843.4 | 8437.2 | 9843.4
ES | 3 | 19 | 4 | 9844.45 | 8438.1 | 9844.45
ES | 3 | 19 | 5 | 9891.7 | 8478.6 | 9891.7
ES | 3 | 19 | 6 | 10679.9 | 9154.2 | 10679.9
ES | 3 | 19 | 7 | 11432.75 | 9799.5 | 11432.75
ES | 3 | 19 | 8 | 12356.75 | 10591.5 | 12356.75
ES | 3 | 19 | 9 | 13021.4 | 11161.2 | 13021.4
ES | 3 | 19 | 10 | 13231.75 | 11341.5 | 13231.75
ES | 3 | 19 | 11 | 13005.3 | 11147.4 | 13005.3
ES | 3 | 19 | 12 | 12976.25 | 11122.5 | 12976.25
ES | 3 | 19 | 13 | 12940.2 | 11091.6 | 12940.2
ES | 3 | 19 | 14 | 12940.2 | 11091.6 | 12940.2
ES | 3 | 19 | 15 | 12940.2 | 11091.6 | 12940.2
ES | 3 | 19 | 16 | 12967.5 | 11115 | 12967.5
ES | 3 | 19 | 17 | 13024.9 | 11164.2 | 13024.9
ES | 3 | 19 | 18 | 13284.6 | 11386.8 | 13284.6
ES | 3 | 19 | 19 | 13357.05 | 11448.9 | 13357.05
ES | 3 | 19 | 20 | 13325.2 | 11421.6 | 13325.2
ES | 3 | 19 | 21 | 13164.9 | 11284.2 | 13164.9
ES | 3 | 19 | 22 | 12589.85 | 10791.3 | 12589.85
ES | 3 | 19 | 23 | 11965.1 | 10255.8 | 11965.1
ES | 3 | 19 | 24 | 10867.5 | 9315 | 10867.5
ES | 3 | 20 | 1 | 10269.7 | 8802.6 | 10269.7
ES | 3 | 20 | 2 | 9993.9 | 8566.2 | 9993.9
ES | 3 | 20 | 3 | 9850.05 | 8442.9 | 9850.05
ES | 3 | 20 | 4 | 9850.05 | 8442.9 | 9850.05
ES | 3 | 20 | 5 | 9855.3 | 8447.4 | 9855.3
ES | 3 | 20 | 6 | 10437.35 | 8946.3 | 10437.35
ES | 3 | 20 | 7 | 11322.15 | 9704.7 | 11322.15
ES | 3 | 20 | 8 | 12213.25 | 10468.5 | 12213.25
ES | 3 | 20 | 9 | 12839.4 | 11005.2 | 12839.4
ES | 3 | 20 | 10 | 13162.45 | 11282.1 | 13162.45
ES | 3 | 20 | 11 | 12948.95 | 11099.1 | 12948.95
ES | 3 | 20 | 12 | 12859.7 | 11022.6 | 12859.7
ES | 3 | 20 | 13 | 12856.2 | 11019.6 | 12856.2
ES | 3 | 20 | 14 | 12817.7 | 10986.6 | 12817.7
ES | 3 | 20 | 15 | 12780.95 | 10955.1 | 12780.95
ES | 3 | 20 | 16 | 12721.1 | 10903.8 | 12721.1
ES | 3 | 20 | 17 | 12768.35 | 10944.3 | 12768.35
ES | 3 | 20 | 18 | 12966.45 | 11114.1 | 12966.45
ES | 3 | 20 | 19 | 13050.45 | 11186.1 | 13050.45
ES | 3 | 20 | 20 | 13050.45 | 11186.1 | 13050.45
ES | 3 | 20 | 21 | 13121.15 | 11246.7 | 13121.15
ES | 3 | 20 | 22 | 12589.85 | 10791.3 | 12589.85
ES | 3 | 20 | 23 | 11924.15 | 10220.7 | 11924.15
ES | 3 | 20 | 24 | 10880.1 | 9325.8 | 10880.1
ES | 3 | 21 | 1 | 10299.1 | 8827.8 | 10299.1
ES | 3 | 21 | 2 | 10006.5 | 8577 | 10006.5
ES | 3 | 21 | 3 | 9841.65 | 8435.7 | 9841.65
ES | 3 | 21 | 4 | 9843.4 | 8437.2 | 9843.4
ES | 3 | 21 | 5 | 9843.4 | 8437.2 | 9843.4
ES | 3 | 21 | 6 | 10594.15 | 9080.7 | 10594.15
ES | 3 | 21 | 7 | 11357.5 | 9735 | 11357.5
ES | 3 | 21 | 8 | 12296.9 | 10540.2 | 12296.9
ES | 3 | 21 | 9 | 12918.15 | 11072.7 | 12918.15
ES | 3 | 21 | 10 | 13223.35 | 11334.3 | 13223.35
ES | 3 | 21 | 11 | 12859.7 | 11022.6 | 12859.7
ES | 3 | 21 | 12 | 12797.75 | 10969.5 | 12797.75
ES | 3 | 21 | 13 | 12780.95 | 10955.1 | 12780.95
ES | 3 | 21 | 14 | 12721.1 | 10903.8 | 12721.1
ES | 3 | 21 | 15 | 12692.75 | 10879.5 | 12692.75
ES | 3 | 21 | 16 | 12678.05 | 10866.9 | 12678.05
ES | 3 | 21 | 17 | 12700.45 | 10886.1 | 12700.45
ES | 3 | 21 | 18 | 12881.05 | 11040.9 | 12881.05
ES | 3 | 21 | 19 | 12913.6 | 11068.8 | 12913.6
ES | 3 | 21 | 20 | 12983.6 | 11128.8 | 12983.6
ES | 3 | 21 | 21 | 12953.15 | 11102.7 | 12953.15
ES | 3 | 21 | 22 | 12613.65 | 10811.7 | 12613.65
ES | 3 | 21 | 23 | 11986.1 | 10273.8 | 11986.1
ES | 3 | 21 | 24 | 10867.5 | 9315 | 10867.5
ES | 3 | 22 | 1 | 10282.3 | 8813.4 | 10282.3
ES | 3 | 22 | 2 | 9993.9 | 8566.2 | 9993.9
ES | 3 | 22 | 3 | 9862.65 | 8453.7 | 9862.65
ES | 3 | 22 | 4 | 9855.3 | 8447.4 | 9855.3
ES | 3 | 22 | 5 | 9857.05 | 8448.9 | 9857.05
ES | 3 | 22 | 6 | 10498.95 | 8999.1 | 10498.95
ES | 3 | 22 | 7 | 11362.75 | 9739.5 | 11362.75
ES | 3 | 22 | 8 | 12202.05 | 10458.9 | 12202.05
ES | 3 | 22 | 9 | 12906.25 | 11062.5 | 12906.25
ES | 3 | 22 | 10 | 13066.55 | 11199.9 | 13066.55
ES | 3 | 22 | 11 | 12851.3 | 11015.4 | 12851.3
ES | 3 | 22 | 12 | 12826.45 | 10994.1 | 12826.45
ES | 3 | 22 | 13 | 12788.65 | 10961.7 | 12788.65
ES | 3 | 22 | 14 | 12780.95 | 10955.1 | 12780.95
ES | 3 | 22 | 15 | 12721.1 | 10903.8 | 12721.1
ES | 3 | 22 | 16 | 12721.1 | 10903.8 | 12721.1
ES | 3 | 22 | 17 | 12828.2 | 10995.6 | 12828.2
ES | 3 | 22 | 18 | 12966.45 | 11114.1 | 12966.45
ES | 3 | 22 | 19 | 13050.45 | 11186.1 | 13050.45
ES | 3 | 22 | 20 | 13045.9 | 11182.2 | 13045.9
ES | 3 | 22 | 21 | 12980.45 | 11126.1 | 12980.45
ES | 3 | 22 | 22 | 12625.2 | 10821.6 | 12625.2
ES | 3 | 22 | 23 | 11963.7 | 10254.6 | 11963.7
ES | 3 | 22 | 24 | 10632.65 | 9113.7 | 10632.65
ES | 3 | 23 | 1 | 10090.15 | 8648.7 | 10090.15
ES | 3 | 23 | 2 | 9697.1 | 8311.8 | 9697.1
ES | 3 | 23 | 3 | 9459.45 | 8108.1 | 9459.45
ES | 3 | 23 | 4 | 9446.85 | 8097.3 | 9446.85
ES | 3 | 23 | 5 | 9376.85 | 8037.3 | 9376.85
ES | 3 | 23 | 6 | 9487.8 | 8132.4 | 9487.8
ES | 3 | 23 | 7 | 9596.65 | 8225.7 | 9596.65
ES | 3 | 23 | 8 | 10316.95 | 8843.1 | 10316.95
ES | 3 | 23 | 9 | 10918.6 | 9358.8 | 10918.6
ES | 3 | 23 | 10 | 11449.9 | 9814.2 | 11449.9
ES | 3 | 23 | 11 | 11457.25 | 9820.5 | 11457.25
ES | 3 | 23 | 12 | 11403.35 | 9774.3 | 11403.35
ES | 3 | 23 | 13 | 11387.95 | 9761.1 | 11387.95
ES | 3 | 23 | 14 | 11357.15 | 9734.7 | 11357.15
ES | 3 | 23 | 15 | 11297.3 | 9683.4 | 11297.3
ES | 3 | 23 | 16 | 11370.45 | 9746.1 | 11370.45
ES | 3 | 23 | 17 | 11619.65 | 9959.7 | 11619.65
ES | 3 | 23 | 18 | 11961.6 | 10252.8 | 11961.6
ES | 3 | 23 | 19 | 11981.9 | 10270.2 | 11981.9
ES | 3 | 23 | 20 | 12242.65 | 10493.7 | 12242.65
ES | 3 | 23 | 21 | 12163.2 | 10425.6 | 12163.2
ES | 3 | 23 | 22 | 11903.85 | 10203.3 | 11903.85
ES | 3 | 23 | 23 | 11415.6 | 9784.8 | 11415.6
ES | 3 | 23 | 24 | 10711.4 | 9181.2 | 10711.4
ES | 3 | 24 | 1 | 10167.85 | 8715.3 | 10167.85
ES | 3 | 24 | 2 | 9784.25 | 8386.5 | 9784.25
ES | 3 | 24 | 3 | 9465.75 | 8113.5 | 9465.75
ES | 3 | 24 | 4 | 9453.15 | 8102.7 | 9453.15
ES | 3 | 24 | 5 | 9383.15 | 8042.7 | 9383.15
ES | 3 | 24 | 6 | 9494.1 | 8137.8 | 9494.1
ES | 3 | 24 | 7 | 9746.1 | 8353.8 | 9746.1
ES | 3 | 24 | 8 | 10286.5 | 8817 | 10286.5
ES | 3 | 24 | 9 | 11029.9 | 9454.2 | 11029.9
ES | 3 | 24 | 10 | 11470.55 | 9831.9 | 11470.55
ES | 3 | 24 | 11 | 11376.05 | 9750.9 | 11376.05
ES | 3 | 24 | 12 | 11396.7 | 9768.6 | 11396.7
ES | 3 | 24 | 13 | 11365.2 | 9741.6 | 11365.2
ES | 3 | 24 | 14 | 11346.3 | 9725.4 | 11346.3
ES | 3 | 24 | 15 | 11149.95 | 9557.1 | 11149.95
ES | 3 | 24 | 16 | 11304.3 | 9689.4 | 11304.3
ES | 3 | 24 | 17 | 11390.05 | 9762.9 | 11390.05
ES | 3 | 24 | 18 | 11779.95 | 10097.1 | 11779.95
ES | 3 | 24 | 19 | 11795 | 10110 | 11795
ES | 3 | 24 | 20 | 11936.4 | 10231.2 | 11936.4
ES | 3 | 24 | 21 | 11899.65 | 10199.7 | 11899.65
ES | 3 | 24 | 22 | 11798.5 | 10113 | 11798.5
ES | 3 | 24 | 23 | 11411.75 | 9781.5 | 11411.75
ES | 3 | 24 | 24 | 10838.8 | 9290.4 | 10838.8
ES | 3 | 25 | 1 | 10263.75 | 8797.5 | 10263.75
ES | 3 | 25 | 2 | 9964.85 | 8541.3 | 9964.85
ES | 3 | 25 | 3 | 9838.15 | 8432.7 | 9838.15
ES | 3 | 25 | 4 | 9838.15 | 8432.7 | 9838.15
ES | 3 | 25 | 5 | 9846.55 | 8439.9 | 9846.55
ES | 3 | 25 | 6 | 10431.05 | 8940.9 | 10431.05
ES | 3 | 25 | 7 | 11321.45 | 9704.1 | 11321.45
ES | 3 | 25 | 8 | 12111.05 | 10380.9 | 12111.05
ES | 3 | 25 | 9 | 12878.95 | 11039.1 | 12878.95
ES | 3 | 25 | 10 | 13066.55 | 11199.9 | 13066.55
ES | 3 | 25 | 11 | 12859.7 | 11022.6 | 12859.7
ES | 3 | 25 | 12 | 12797.75 | 10969.5 | 12797.75
ES | 3 | 25 | 13 | 12780.95 | 10955.1 | 12780.95
ES | 3 | 25 | 14 | 12721.1 | 10903.8 | 12721.1
ES | 3 | 25 | 15 | 12678.05 | 10866.9 | 12678.05
ES | 3 | 25 | 16 | 12692.75 | 10879.5 | 12692.75
ES | 3 | 25 | 17 | 12768.35 | 10944.3 | 12768.35
ES | 3 | 25 | 18 | 12888.75 | 11047.5 | 12888.75
ES | 3 | 25 | 19 | 12888.75 | 11047.5 | 12888.75
ES | 3 | 25 | 20 | 12969.6 | 11116.8 | 12969.6
ES | 3 | 25 | 21 | 12912.9 | 11068.2 | 12912.9
ES | 3 | 25 | 22 | 12619.95 | 10817.1 | 12619.95
ES | 3 | 25 | 23 | 12077.45 | 10352.1 | 12077.45
ES | 3 | 25 | 24 | 10838.8 | 9290.4 | 10838.8
ES | 3 | 26 | 1 | 10263.75 | 8797.5 | 10263.75
ES | 3 | 26 | 2 | 9964.85 | 8541.3 | 9964.85
ES | 3 | 26 | 3 | 9833.6 | 8428.8 | 9833.6
ES | 3 | 26 | 4 | 9833.6 | 8428.8 | 9833.6
ES | 3 | 26 | 5 | 9842.35 | 8436.3 | 9842.35
ES | 3 | 26 | 6 | 10439.45 | 8948.1 | 10439.45
ES | 3 | 26 | 7 | 11351.2 | 9729.6 | 11351.2
ES | 3 | 26 | 8 | 12033.35 | 10314.3 | 12033.35
ES | 3 | 26 | 9 | 12627.3 | 10823.4 | 12627.3
ES | 3 | 26 | 10 | 12860.4 | 11023.2 | 12860.4
ES | 3 | 26 | 11 | 12730.2 | 10911.6 | 12730.2
ES | 3 | 26 | 12 | 12715.5 | 10899 | 12715.5
ES | 3 | 26 | 13 | 12721.1 | 10903.8 | 12721.1
ES | 3 | 26 | 14 | 12721.1 | 10903.8 | 12721.1
ES | 3 | 26 | 15 | 12780.95 | 10955.1 | 12780.95
ES | 3 | 26 | 16 | 12721.1 | 10903.8 | 12721.1
ES | 3 | 26 | 17 | 12835.9 | 11002.2 | 12835.9
ES | 3 | 26 | 18 | 12961.2 | 11109.6 | 12961.2
ES | 3 | 26 | 19 | 12961.2 | 11109.6 | 12961.2
ES | 3 | 26 | 20 | 13018.6 | 11158.8 | 13018.6
ES | 3 | 26 | 21 | 12953.15 | 11102.7 | 12953.15
ES | 3 | 26 | 22 | 12647.25 | 10840.5 | 12647.25
ES | 3 | 26 | 23 | 12048.4 | 10327.2 | 12048.4
ES | 3 | 26 | 24 | 10838.8 | 9290.4 | 10838.8
ES | 3 | 27 | 1 | 10263.75 | 8797.5 | 10263.75
ES | 3 | 27 | 2 | 9964.85 | 8541.3 | 9964.85
ES | 3 | 27 | 3 | 9833.6 | 8428.8 | 9833.6
ES | 3 | 27 | 4 | 9833.6 | 8428.8 | 9833.6
ES | 3 | 27 | 5 | 9842.35 | 8436.3 | 9842.35
ES | 3 | 27 | 6 | 10439.45 | 8948.1 | 10439.45
ES | 3 | 27 | 7 | 11351.2 | 9729.6 | 11351.2
ES | 3 | 27 | 8 | 12033.35 | 10314.3 | 12033.35
ES | 3 | 27 | 9 | 12627.3 | 10823.4 | 12627.3
ES | 3 | 27 | 10 | 12892.25 | 11050.5 | 12892.25
ES | 3 | 27 | 11 | 12730.2 | 10911.6 | 12730.2
ES | 3 | 27 | 12 | 12730.2 | 10911.6 | 12730.2
ES | 3 | 27 | 13 | 12706.75 | 10891.5 | 12706.75
ES | 3 | 27 | 14 | 12721.1 | 10903.8 | 12721.1
ES | 3 | 27 | 15 | 12678.05 | 10866.9 | 12678.05
ES | 3 | 27 | 16 | 12692.75 | 10879.5 | 12692.75
ES | 3 | 27 | 17 | 12768.35 | 10944.3 | 12768.35
ES | 3 | 27 | 18 | 12888.75 | 11047.5 | 12888.75
ES | 3 | 27 | 19 | 12888.75 | 11047.5 | 12888.75
ES | 3 | 27 | 20 | 12969.6 | 11116.8 | 12969.6
ES | 3 | 27 | 21 | 12912.9 | 11068.2 | 12912.9
ES | 3 | 27 | 22 | 12647.25 | 10840.5 | 12647.25
ES | 3 | 27 | 23 | 12077.45 | 10352.1 | 12077.45
ES | 3 | 27 | 24 | 10838.8 | 9290.4 | 10838.8
ES | 3 | 28 | 1 | 10263.75 | 8797.5 | 10263.75
ES | 3 | 28 | 2 | 9964.85 | 8541.3 | 9964.85
ES | 3 | 28 | 3 | 9833.6 | 8428.8 | 9833.6
ES | 3 | 28 | 4 | 9833.6 | 8428.8 | 9833.6
ES | 3 | 28 | 5 | 9842.35 | 8436.3 | 9842.35
ES | 3 | 28 | 6 | 10439.45 | 8948.1 | 10439.45
ES | 3 | 28 | 7 | 11351.2 | 9729.6 | 11351.2
ES | 3 | 28 | 8 | 12033.35 | 10314.3 | 12033.35
ES | 3 | 28 | 9 | 12627.3 | 10823.4 | 12627.3
ES | 3 | 28 | 10 | 12792.85 | 10965.3 | 12792.85
ES | 3 | 28 | 11 | 12698 | 10884 | 12698
ES | 3 | 28 | 12 | 12684 | 10872 | 12684
ES | 3 | 28 | 13 | 12636.4 | 10831.2 | 12636.4
ES | 3 | 28 | 14 | 12613.65 | 10811.7 | 12613.65
ES | 3 | 28 | 15 | 12602.8 | 10802.4 | 12602.8
ES | 3 | 28 | 16 | 12602.8 | 10802.4 | 12602.8
ES | 3 | 28 | 17 | 12599.3 | 10799.4 | 12599.3
ES | 3 | 28 | 18 | 12739.3 | 10919.4 | 12739.3
ES | 3 | 28 | 19 | 12753.3 | 10931.4 | 12753.3
ES | 3 | 28 | 20 | 12859.35 | 11022.3 | 12859.35
ES | 3 | 28 | 21 | 12887.7 | 11046.6 | 12887.7
ES | 3 | 28 | 22 | 12607.35 | 10806.3 | 12607.35
ES | 3 | 28 | 23 | 12077.45 | 10352.1 | 12077.45
ES | 3 | 28 | 24 | 10838.8 | 9290.4 | 10838.8
ES | 3 | 29 | 1 | 10263.75 | 8797.5 | 10263.75
ES | 3 | 29 | 2 | 9964.85 | 8541.3 | 9964.85
ES | 3 | 29 | 3 | 9833.6 | 8428.8 | 9833.6
ES | 3 | 29 | 4 | 9833.6 | 8428.8 | 9833.6
ES | 3 | 29 | 5 | 9842.35 | 8436.3 | 9842.35
ES | 3 | 29 | 6 | 10439.45 | 8948.1 | 10439.45
ES | 3 | 29 | 7 | 11351.2 | 9729.6 | 11351.2
ES | 3 | 29 | 8 | 12033.35 | 10314.3 | 12033.35
ES | 3 | 29 | 9 | 12627.3 | 10823.4 | 12627.3
ES | 3 | 29 | 10 | 12792.85 | 10965.3 | 12792.85
ES | 3 | 29 | 11 | 12712.7 | 10896.6 | 12712.7
ES | 3 | 29 | 12 | 12698 | 10884 | 12698
ES | 3 | 29 | 13 | 12689.25 | 10876.5 | 12689.25
ES | 3 | 29 | 14 | 12689.25 | 10876.5 | 12689.25
ES | 3 | 29 | 15 | 12678.05 | 10866.9 | 12678.05
ES | 3 | 29 | 16 | 12664.05 | 10854.9 | 12664.05
ES | 3 | 29 | 17 | 12686.45 | 10874.1 | 12686.45
ES | 3 | 29 | 18 | 12739.3 | 10919.4 | 12739.3
ES | 3 | 29 | 19 | 12753.3 | 10931.4 | 12753.3
ES | 3 | 29 | 20 | 12819.1 | 10987.8 | 12819.1
ES | 3 | 29 | 21 | 12841.5 | 11007 | 12841.5
ES | 3 | 29 | 22 | 12603.85 | 10803.3 | 12603.85
ES | 3 | 29 | 23 | 12077.45 | 10352.1 | 12077.45
ES | 3 | 29 | 24 | 10632.65 | 9113.7 | 10632.65
ES | 3 | 30 | 1 | 10089.1 | 8647.8 | 10089.1
ES | 3 | 30 | 2 | 9687.3 | 8303.4 | 9687.3
ES | 3 | 30 | 3 | 9375.1 | 8035.8 | 9375.1
ES | 3 | 30 | 4 | 9362.5 | 8025 | 9362.5
ES | 3 | 30 | 5 | 9292.5 | 7965 | 9292.5
ES | 3 | 30 | 6 | 9412.2 | 8067.6 | 9412.2
ES | 3 | 30 | 7 | 9467.5 | 8115 | 9467.5
ES | 3 | 30 | 8 | 10075.1 | 8635.8 | 10075.1
ES | 3 | 30 | 9 | 10613.05 | 9096.9 | 10613.05
ES | 3 | 30 | 10 | 10976.35 | 9408.3 | 10976.35
ES | 3 | 30 | 11 | 11071.2 | 9489.6 | 11071.2
ES | 3 | 30 | 12 | 11098.85 | 9513.3 | 11098.85
ES | 3 | 30 | 13 | 11067.35 | 9486.3 | 11067.35
ES | 3 | 30 | 14 | 11028.85 | 9453.3 | 11028.85
ES | 3 | 30 | 15 | 11017.65 | 9443.7 | 11017.65
ES | 3 | 30 | 16 | 11041.8 | 9464.4 | 11041.8
ES | 3 | 30 | 17 | 11207.35 | 9606.3 | 11207.35
ES | 3 | 30 | 18 | 11326.35 | 9708.3 | 11326.35
ES | 3 | 30 | 19 | 11372.2 | 9747.6 | 11372.2
ES | 3 | 30 | 20 | 11480 | 9840 | 11480
ES | 3 | 30 | 21 | 11557.7 | 9906.6 | 11557.7
ES | 3 | 30 | 22 | 11549.65 | 9899.7 | 11549.65
ES | 3 | 30 | 23 | 11386.2 | 9759.6 | 11386.2
ES | 3 | 30 | 24 | 10632.65 | 9113.7 | 10632.65
ES | 3 | 31 | 1 | 10089.1 | 8647.8 | 10089.1
ES | 3 | 31 | 2 | 9375.1 | 8035.8 | 9375.1
ES | 3 | 31 | 3 | 9362.5 | 8025 | 9362.5
ES | 3 | 31 | 4 | 9292.5 | 7965 | 9292.5
ES | 3 | 31 | 5 | 9401.35 | 8058.3 | 9401.35
ES | 3 | 31 | 6 | 9500.05 | 8142.9 | 9500.05
ES | 3 | 31 | 7 | 10218.95 | 8759.1 | 10218.95
ES | 3 | 31 | 8 | 11029.9 | 9454.2 | 11029.9
ES | 3 | 31 | 9 | 11368.35 | 9744.3 | 11368.35
ES | 3 | 31 | 10 | 11509.4 | 9865.2 | 11509.4
ES | 3 | 31 | 11 | 11272.8 | 9662.4 | 11272.8
ES | 3 | 31 | 12 | 11092.9 | 9508.2 | 11092.9
ES | 3 | 31 | 13 | 11071.2 | 9489.6 | 11071.2
ES | 3 | 31 | 14 | 11060 | 9480 | 11060
ES | 3 | 31 | 15 | 11084.15 | 9500.7 | 11084.15
ES | 3 | 31 | 16 | 11369.75 | 9745.5 | 11369.75
ES | 3 | 31 | 17 | 11734.8 | 10058.4 | 11734.8
ES | 3 | 31 | 18 | 11928.35 | 10224.3 | 11928.35
ES | 3 | 31 | 19 | 11964.05 | 10254.9 | 11964.05
ES | 3 | 31 | 20 | 11899.65 | 10199.7 | 11899.65
ES | 3 | 31 | 21 | 11760.35 | 10080.3 | 11760.35
ES | 3 | 31 | 22 | 11412.1 | 9781.8 | 11412.1
ES | 3 | 31 | 23 | 10695.65 | 9167.7 | 10695.65
ES | 3 | 31 | 24 | 10155.6 | 8704.8 | 10155.6
ES | 4 | 1 | 1 | 9821.7 | 8418.6 | 9821.7
ES | 4 | 1 | 2 | 9690.8 | 8306.4 | 9690.8
ES | 4 | 1 | 3 | 9690.8 | 8306.4 | 9690.8
ES | 4 | 1 | 4 | 9730.7 | 8340.6 | 9730.7
ES | 4 | 1 | 5 | 10288.95 | 8819.1 | 10288.95
ES | 4 | 1 | 6 | 10873.8 | 9320.4 | 10873.8
ES | 4 | 1 | 7 | 11524.45 | 9878.1 | 11524.45
ES | 4 | 1 | 8 | 12423.25 | 10648.5 | 12423.25
ES | 4 | 1 | 9 | 12749.1 | 10927.8 | 12749.1
ES | 4 | 1 | 10 | 12641.65 | 10835.7 | 12641.65
ES | 4 | 1 | 11 | 12551.35 | 10758.3 | 12551.35
ES | 4 | 1 | 12 | 12478.55 | 10695.9 | 12478.55
ES | 4 | 1 | 13 | 12470.85 | 10689.3 | 12470.85
ES | 4 | 1 | 14 | 12427.8 | 10652.4 | 12427.8
ES | 4 | 1 | 15 | 12427.8 | 10652.4 | 12427.8
ES | 4 | 1 | 16 | 12449.85 | 10671.3 | 12449.85
ES | 4 | 1 | 17 | 12517.4 | 10729.2 | 12517.4
ES | 4 | 1 | 18 | 12603.5 | 10803 | 12603.5
ES | 4 | 1 | 19 | 12709.9 | 10894.2 | 12709.9
ES | 4 | 1 | 20 | 12639.9 | 10834.2 | 12639.9
ES | 4 | 1 | 21 | 12377.75 | 10609.5 | 12377.75
ES | 4 | 1 | 22 | 11691.4 | 10021.2 | 11691.4
ES | 4 | 1 | 23 | 10695.65 | 9167.7 | 10695.65
ES | 4 | 1 | 24 | 10155.6 | 8704.8 | 10155.6
ES | 4 | 2 | 1 | 9826.25 | 8422.5 | 9826.25
ES | 4 | 2 | 2 | 9679.6 | 8296.8 | 9679.6
ES | 4 | 2 | 3 | 9679.6 | 8296.8 | 9679.6
ES | 4 | 2 | 4 | 9719.5 | 8331 | 9719.5
ES | 4 | 2 | 5 | 10252.9 | 8788.2 | 10252.9
ES | 4 | 2 | 6 | 10808.7 | 9264.6 | 10808.7
ES | 4 | 2 | 7 | 11504.5 | 9861 | 11504.5
ES | 4 | 2 | 8 | 12469.1 | 10687.8 | 12469.1
ES | 4 | 2 | 9 | 12867.4 | 11029.2 | 12867.4
ES | 4 | 2 | 10 | 12673.85 | 10863.3 | 12673.85
ES | 4 | 2 | 11 | 12497.8 | 10712.4 | 12497.8
ES | 4 | 2 | 12 | 12470.85 | 10689.3 | 12470.85
ES | 4 | 2 | 13 | 12470.85 | 10689.3 | 12470.85
ES | 4 | 2 | 14 | 12427.8 | 10652.4 | 12427.8
ES | 4 | 2 | 15 | 12413.45 | 10640.1 | 12413.45
ES | 4 | 2 | 16 | 12435.85 | 10659.3 | 12435.85
ES | 4 | 2 | 17 | 12488.7 | 10704.6 | 12488.7
ES | 4 | 2 | 18 | 12502.7 | 10716.6 | 12502.7
ES | 4 | 2 | 19 | 12608.05 | 10806.9 | 12608.05
ES | 4 | 2 | 20 | 12612.25 | 10810.5 | 12612.25
ES | 4 | 2 | 21 | 12336.1 | 10573.8 | 12336.1
ES | 4 | 2 | 22 | 11698.05 | 10026.9 | 11698.05
ES | 4 | 2 | 23 | 10695.65 | 9167.7 | 10695.65
ES | 4 | 2 | 24 | 10155.6 | 8704.8 | 10155.6
ES | 4 | 3 | 1 | 9839.55 | 8433.9 | 9839.55
ES | 4 | 3 | 2 | 9679.6 | 8296.8 | 9679.6
ES | 4 | 3 | 3 | 9696.75 | 8311.5 | 9696.75
ES | 4 | 3 | 4 | 9728.95 | 8339.1 | 9728.95
ES | 4 | 3 | 5 | 10267.95 | 8801.1 | 10267.95
ES | 4 | 3 | 6 | 10845.45 | 9296.1 | 10845.45
ES | 4 | 3 | 7 | 11768.05 | 10086.9 | 11768.05
ES | 4 | 3 | 8 | 12638.15 | 10832.7 | 12638.15
ES | 4 | 3 | 9 | 12905.55 | 11061.9 | 12905.55
ES | 4 | 3 | 10 | 12698 | 10884 | 12698
ES | 4 | 3 | 11 | 12522.65 | 10733.7 | 12522.65
ES | 4 | 3 | 12 | 12478.55 | 10695.9 | 12478.55
ES | 4 | 3 | 13 | 12478.55 | 10695.9 | 12478.55
ES | 4 | 3 | 14 | 12478.55 | 10695.9 | 12478.55
ES | 4 | 3 | 15 | 12503.4 | 10717.2 | 12503.4
ES | 4 | 3 | 16 | 12679.8 | 10868.4 | 12679.8
ES | 4 | 3 | 17 | 12732.65 | 10913.7 | 12732.65
ES | 4 | 3 | 18 | 12882.8 | 11042.4 | 12882.8
ES | 4 | 3 | 19 | 12902.05 | 11058.9 | 12902.05
ES | 4 | 3 | 20 | 12796 | 10968 | 12796
ES | 4 | 3 | 21 | 12260.85 | 10509.3 | 12260.85
ES | 4 | 3 | 22 | 11674.6 | 10006.8 | 11674.6
ES | 4 | 3 | 23 | 10695.65 | 9167.7 | 10695.65
ES | 4 | 3 | 24 | 10155.6 | 8704.8 | 10155.6
ES | 4 | 4 | 1 | 9826.25 | 8422.5 | 9826.25
ES | 4 | 4 | 2 | 9690.8 | 8306.4 | 9690.8
ES | 4 | 4 | 3 | 9679.25 | 8296.5 | 9679.25
ES | 4 | 4 | 4 | 9719.5 | 8331 | 9719.5
ES | 4 | 4 | 5 | 10252.9 | 8788.2 | 10252.9
ES | 4 | 4 | 6 | 10786.3 | 9245.4 | 10786.3
ES | 4 | 4 | 7 | 11529.35 | 9882.3 | 11529.35
ES | 4 | 4 | 8 | 12476.1 | 10693.8 | 12476.1
ES | 4 | 4 | 9 | 12845 | 11010 | 12845
ES | 4 | 4 | 10 | 12673.85 | 10863.3 | 12673.85
ES | 4 | 4 | 11 | 12526.5 | 10737 | 12526.5
ES | 4 | 4 | 12 | 12478.55 | 10695.9 | 12478.55
ES | 4 | 4 | 13 | 12470.85 | 10689.3 | 12470.85
ES | 4 | 4 | 14 | 12470.85 | 10689.3 | 12470.85
ES | 4 | 4 | 15 | 12470.85 | 10689.3 | 12470.85
ES | 4 | 4 | 16 | 12525.8 | 10736.4 | 12525.8
ES | 4 | 4 | 17 | 12617.85 | 10815.3 | 12617.85
ES | 4 | 4 | 18 | 12732.65 | 10913.7 | 12732.65
ES | 4 | 4 | 19 | 12740.35 | 10920.3 | 12740.35
ES | 4 | 4 | 20 | 12796 | 10968 | 12796
ES | 4 | 4 | 21 | 12259.1 | 10507.8 | 12259.1
ES | 4 | 4 | 22 | 11682.3 | 10013.4 | 11682.3
ES | 4 | 4 | 23 | 10695.65 | 9167.7 | 10695.65
ES | 4 | 4 | 24 | 10155.6 | 8704.8 | 10155.6
ES | 4 | 5 | 1 | 9821.7 | 8418.6 | 9821.7
ES | 4 | 5 | 2 | 9679.25 | 8296.5 | 9679.25
ES | 4 | 5 | 3 | 9679.6 | 8296.8 | 9679.6
ES | 4 | 5 | 4 | 9719.5 | 8331 | 9719.5
ES | 4 | 5 | 5 | 10252.9 | 8788.2 | 10252.9
ES | 4 | 5 | 6 | 10786.3 | 9245.4 | 10786.3
ES | 4 | 5 | 7 | 11529.35 | 9882.3 | 11529.35
ES | 4 | 5 | 8 | 12469.1 | 10687.8 | 12469.1
ES | 4 | 5 | 9 | 12896.45 | 11054.1 | 12896.45
ES | 4 | 5 | 10 | 12947.9 | 11098.2 | 12947.9
ES | 4 | 5 | 11 | 12848.15 | 11012.7 | 12848.15
ES | 4 | 5 | 12 | 12828.9 | 10996.2 | 12828.9
ES | 4 | 5 | 13 | 12901.35 | 11058.3 | 12901.35
ES | 4 | 5 | 14 | 12901.35 | 11058.3 | 12901.35
ES | 4 | 5 | 15 | 12853.75 | 11017.5 | 12853.75
ES | 4 | 5 | 16 | 12983.25 | 11128.5 | 12983.25
ES | 4 | 5 | 17 | 13083.35 | 11214.3 | 13083.35
ES | 4 | 5 | 18 | 13083.35 | 11214.3 | 13083.35
ES | 4 | 5 | 19 | 13070.75 | 11203.5 | 13070.75
ES | 4 | 5 | 20 | 12866 | 11028 | 12866
ES | 4 | 5 | 21 | 12185.95 | 10445.1 | 12185.95
ES | 4 | 5 | 22 | 11640.3 | 9977.4 | 11640.3
ES | 4 | 5 | 23 | 10617.25 | 9100.5 | 10617.25
ES | 4 | 5 | 24 | 10079.65 | 8639.7 | 10079.65
ES | 4 | 6 | 1 | 9685.2 | 8301.6 | 9685.2
ES | 4 | 6 | 2 | 9353.4 | 8017.2 | 9353.4
ES | 4 | 6 | 3 | 9321.2 | 7989.6 | 9321.2
ES | 4 | 6 | 4 | 9354.1 | 8017.8 | 9354.1
ES | 4 | 6 | 5 | 9417.1 | 8071.8 | 9417.1
ES | 4 | 6 | 6 | 9629.2 | 8253.6 | 9629.2
ES | 4 | 6 | 7 | 9850.05 | 8442.9 | 9850.05
ES | 4 | 6 | 8 | 10586.1 | 9073.8 | 10586.1
ES | 4 | 6 | 9 | 11322.5 | 9705 | 11322.5
ES | 4 | 6 | 10 | 11550.7 | 9900.6 | 11550.7
ES | 4 | 6 | 11 | 11565.05 | 9912.9 | 11565.05
ES | 4 | 6 | 12 | 11406.15 | 9776.7 | 11406.15
ES | 4 | 6 | 13 | 11387.25 | 9760.5 | 11387.25
ES | 4 | 6 | 14 | 11387.25 | 9760.5 | 11387.25
ES | 4 | 6 | 15 | 11411.4 | 9781.2 | 11411.4
ES | 4 | 6 | 16 | 11697.7 | 10026.6 | 11697.7
ES | 4 | 6 | 17 | 11793.95 | 10109.1 | 11793.95
ES | 4 | 6 | 18 | 11925.55 | 10221.9 | 11925.55
ES | 4 | 6 | 19 | 11946.9 | 10240.2 | 11946.9
ES | 4 | 6 | 20 | 11772.95 | 10091.1 | 11772.95
ES | 4 | 6 | 21 | 11454.8 | 9818.4 | 11454.8
ES | 4 | 6 | 22 | 10986.85 | 9417.3 | 10986.85
ES | 4 | 6 | 23 | 10608.5 | 9093 | 10608.5
ES | 4 | 6 | 24 | 10079.65 | 8639.7 | 10079.65
ES | 4 | 7 | 1 | 9685.2 | 8301.6 | 9685.2
ES | 4 | 7 | 2 | 9353.4 | 8017.2 | 9353.4
ES | 4 | 7 | 3 | 9354.1 | 8017.8 | 9354.1
ES | 4 | 7 | 4 | 9354.1 | 8017.8 | 9354.1
ES | 4 | 7 | 5 | 9323.3 | 7991.4 | 9323.3
ES | 4 | 7 | 6 | 9535.05 | 8172.9 | 9535.05
ES | 4 | 7 | 7 | 9850.05 | 8442.9 | 9850.05
ES | 4 | 7 | 8 | 10586.1 | 9073.8 | 10586.1
ES | 4 | 7 | 9 | 11260.9 | 9652.2 | 11260.9
ES | 4 | 7 | 10 | 11549.3 | 9899.4 | 11549.3
ES | 4 | 7 | 11 | 11333.35 | 9714.3 | 11333.35
ES | 4 | 7 | 12 | 11214 | 9612 | 11214
ES | 4 | 7 | 13 | 11169.2 | 9573.6 | 11169.2
ES | 4 | 7 | 14 | 11117.4 | 9529.2 | 11117.4
ES | 4 | 7 | 15 | 11060.35 | 9480.3 | 11060.35
ES | 4 | 7 | 16 | 11220.65 | 9617.7 | 11220.65
ES | 4 | 7 | 17 | 11273.85 | 9663.3 | 11273.85
ES | 4 | 7 | 18 | 11401.25 | 9772.5 | 11401.25
ES | 4 | 7 | 19 | 11435.2 | 9801.6 | 11435.2
ES | 4 | 7 | 20 | 11421.55 | 9789.9 | 11421.55
ES | 4 | 7 | 21 | 11323.2 | 9705.6 | 11323.2
ES | 4 | 7 | 22 | 11011.7 | 9438.6 | 11011.7
ES | 4 | 7 | 23 | 10695.65 | 9167.7 | 10695.65
ES | 4 | 7 | 24 | 10155.6 | 8704.8 | 10155.6
ES | 4 | 8 | 1 | 9821.7 | 8418.6 | 9821.7
ES | 4 | 8 | 2 | 9679.25 | 8296.5 | 9679.25
ES | 4 | 8 | 3 | 9679.6 | 8296.8 | 9679.6
ES | 4 | 8 | 4 | 9719.5 | 8331 | 9719.5
ES | 4 | 8 | 5 | 10252.9 | 8788.2 | 10252.9
ES | 4 | 8 | 6 | 10786.3 | 9245.4 | 10786.3
ES | 4 | 8 | 7 | 11536.35 | 9888.3 | 11536.35
ES | 4 | 8 | 8 | 12412.75 | 10639.5 | 12412.75
ES | 4 | 8 | 9 | 12845 | 11010 | 12845
ES | 4 | 8 | 10 | 12848.15 | 11012.7 | 12848.15
ES | 4 | 8 | 11 | 12497.8 | 10712.4 | 12497.8
ES | 4 | 8 | 12 | 12470.85 | 10689.3 | 12470.85
ES | 4 | 8 | 13 | 12453.35 | 10674.3 | 12453.35
ES | 4 | 8 | 14 | 12427.8 | 10652.4 | 12427.8
ES | 4 | 8 | 15 | 12413.45 | 10640.1 | 12413.45
ES | 4 | 8 | 16 | 12435.85 | 10659.3 | 12435.85
ES | 4 | 8 | 17 | 12488.7 | 10704.6 | 12488.7
ES | 4 | 8 | 18 | 12502.7 | 10716.6 | 12502.7
ES | 4 | 8 | 19 | 12608.05 | 10806.9 | 12608.05
ES | 4 | 8 | 20 | 12600 | 10800 | 12600
ES | 4 | 8 | 21 | 12363.75 | 10597.5 | 12363.75
ES | 4 | 8 | 22 | 11691.4 | 10021.2 | 11691.4
ES | 4 | 8 | 23 | 10695.65 | 9167.7 | 10695.65
ES | 4 | 8 | 24 | 10155.6 | 8704.8 | 10155.6
ES | 4 | 9 | 1 | 9821.7 | 8418.6 | 9821.7
ES | 4 | 9 | 2 | 9679.25 | 8296.5 | 9679.25
ES | 4 | 9 | 3 | 9679.6 | 8296.8 | 9679.6
ES | 4 | 9 | 4 | 9719.5 | 8331 | 9719.5
ES | 4 | 9 | 5 | 10252.9 | 8788.2 | 10252.9
ES | 4 | 9 | 6 | 10786.3 | 9245.4 | 10786.3
ES | 4 | 9 | 7 | 11536.35 | 9888.3 | 11536.35
ES | 4 | 9 | 8 | 12414.5 | 10641 | 12414.5
ES | 4 | 9 | 9 | 12718.65 | 10901.7 | 12718.65
ES | 4 | 9 | 10 | 12589.5 | 10791 | 12589.5
ES | 4 | 9 | 11 | 12457.9 | 10678.2 | 12457.9
ES | 4 | 9 | 12 | 12424.65 | 10649.7 | 12424.65
ES | 4 | 9 | 13 | 12385.8 | 10616.4 | 12385.8
ES | 4 | 9 | 14 | 12374.95 | 10607.1 | 12374.95
ES | 4 | 9 | 15 | 12352.2 | 10587.6 | 12352.2
ES | 4 | 9 | 16 | 12348.7 | 10584.6 | 12348.7
ES | 4 | 9 | 17 | 12401.55 | 10629.9 | 12401.55
ES | 4 | 9 | 18 | 12488.7 | 10704.6 | 12488.7
ES | 4 | 9 | 19 | 12538.75 | 10747.5 | 12538.75
ES | 4 | 9 | 20 | 12571.3 | 10775.4 | 12571.3
ES | 4 | 9 | 21 | 12327.35 | 10566.3 | 12327.35
ES | 4 | 9 | 22 | 11862.55 | 10167.9 | 11862.55
ES | 4 | 9 | 23 | 10695.65 | 9167.7 | 10695.65
ES | 4 | 9 | 24 | 10155.6 | 8704.8 | 10155.6
ES | 4 | 10 | 1 | 9821.7 | 8418.6 | 9821.7
ES | 4 | 10 | 2 | 9690.8 | 8306.4 | 9690.8
ES | 4 | 10 | 3 | 9690.8 | 8306.4 | 9690.8
ES | 4 | 10 | 4 | 9730.7 | 8340.6 | 9730.7
ES | 4 | 10 | 5 | 10288.95 | 8819.1 | 10288.95
ES | 4 | 10 | 6 | 10873.8 | 9320.4 | 10873.8
ES | 4 | 10 | 7 | 11524.45 | 9878.1 | 11524.45
ES | 4 | 10 | 8 | 12350.8 | 10586.4 | 12350.8
ES | 4 | 10 | 9 | 12537.7 | 10746.6 | 12537.7
ES | 4 | 10 | 10 | 12489.75 | 10705.5 | 12489.75
ES | 4 | 10 | 11 | 12443.9 | 10666.2 | 12443.9
ES | 4 | 10 | 12 | 12424.65 | 10649.7 | 12424.65
ES | 4 | 10 | 13 | 12424.65 | 10649.7 | 12424.65
ES | 4 | 10 | 14 | 12374.95 | 10607.1 | 12374.95
ES | 4 | 10 | 15 | 12352.2 | 10587.6 | 12352.2
ES | 4 | 10 | 16 | 12329.1 | 10567.8 | 12329.1
ES | 4 | 10 | 17 | 12381.95 | 10613.1 | 12381.95
ES | 4 | 10 | 18 | 12414.15 | 10640.7 | 12414.15
ES | 4 | 10 | 19 | 12538.75 | 10747.5 | 12538.75
ES | 4 | 10 | 20 | 12571.3 | 10775.4 | 12571.3
ES | 4 | 10 | 21 | 12330.85 | 10569.3 | 12330.85
ES | 4 | 10 | 22 | 11862.55 | 10167.9 | 11862.55
ES | 4 | 10 | 23 | 10695.65 | 9167.7 | 10695.65
ES | 4 | 10 | 24 | 10155.6 | 8704.8 | 10155.6
ES | 4 | 11 | 1 | 9821.7 | 8418.6 | 9821.7
ES | 4 | 11 | 2 | 9690.8 | 8306.4 | 9690.8
ES | 4 | 11 | 3 | 9690.8 | 8306.4 | 9690.8
ES | 4 | 11 | 4 | 9730.7 | 8340.6 | 9730.7
ES | 4 | 11 | 5 | 10277.05 | 8808.9 | 10277.05
ES | 4 | 11 | 6 | 10862.25 | 9310.5 | 10862.25
ES | 4 | 11 | 7 | 11482.1 | 9841.8 | 11482.1
ES | 4 | 11 | 8 | 12171.95 | 10433.1 | 12171.95
ES | 4 | 11 | 9 | 12457.55 | 10677.9 | 12457.55
ES | 4 | 11 | 10 | 12443.9 | 10666.2 | 12443.9
ES | 4 | 11 | 11 | 12382.3 | 10613.4 | 12382.3
ES | 4 | 11 | 12 | 12363.4 | 10597.2 | 12363.4
ES | 4 | 11 | 13 | 12343.45 | 10580.1 | 12343.45
ES | 4 | 11 | 14 | 12332.6 | 10570.8 | 12332.6
ES | 4 | 11 | 15 | 12332.6 | 10570.8 | 12332.6
ES | 4 | 11 | 16 | 12329.1 | 10567.8 | 12329.1
ES | 4 | 11 | 17 | 12381.95 | 10613.1 | 12381.95
ES | 4 | 11 | 18 | 12424.3 | 10649.4 | 12424.3
ES | 4 | 11 | 19 | 12538.75 | 10747.5 | 12538.75
ES | 4 | 11 | 20 | 12571.3 | 10775.4 | 12571.3
ES | 4 | 11 | 21 | 12330.85 | 10569.3 | 12330.85
ES | 4 | 11 | 22 | 11862.55 | 10167.9 | 11862.55
ES | 4 | 11 | 23 | 10695.65 | 9167.7 | 10695.65
ES | 4 | 11 | 24 | 10155.6 | 8704.8 | 10155.6
ES | 4 | 12 | 1 | 9821.7 | 8418.6 | 9821.7
ES | 4 | 12 | 2 | 9690.8 | 8306.4 | 9690.8
ES | 4 | 12 | 3 | 9690.8 | 8306.4 | 9690.8
ES | 4 | 12 | 4 | 9730.7 | 8340.6 | 9730.7
ES | 4 | 12 | 5 | 10288.95 | 8819.1 | 10288.95
ES | 4 | 12 | 6 | 10816.75 | 9271.5 | 10816.75
ES | 4 | 12 | 7 | 11449.55 | 9813.9 | 11449.55
ES | 4 | 12 | 8 | 12362.7 | 10596.6 | 12362.7
ES | 4 | 12 | 9 | 12537.7 | 10746.6 | 12537.7
ES | 4 | 12 | 10 | 12489.75 | 10705.5 | 12489.75
ES | 4 | 12 | 11 | 12443.9 | 10666.2 | 12443.9
ES | 4 | 12 | 12 | 12385.8 | 10616.4 | 12385.8
ES | 4 | 12 | 13 | 12363.4 | 10597.2 | 12363.4
ES | 4 | 12 | 14 | 12332.6 | 10570.8 | 12332.6
ES | 4 | 12 | 15 | 12332.6 | 10570.8 | 12332.6
ES | 4 | 12 | 16 | 12329.1 | 10567.8 | 12329.1
ES | 4 | 12 | 17 | 12381.95 | 10613.1 | 12381.95
ES | 4 | 12 | 18 | 12381.95 | 10613.1 | 12381.95
ES | 4 | 12 | 19 | 12504.8 | 10718.4 | 12504.8
ES | 4 | 12 | 20 | 12571.3 | 10775.4 | 12571.3
ES | 4 | 12 | 21 | 12327.35 | 10566.3 | 12327.35
ES | 4 | 12 | 22 | 11862.55 | 10167.9 | 11862.55
ES | 4 | 12 | 23 | 10463.6 | 8968.8 | 10463.6
ES | 4 | 12 | 24 | 9955.05 | 8532.9 | 9955.05
ES | 4 | 13 | 1 | 9506.7 | 8148.6 | 9506.7
ES | 4 | 13 | 2 | 9195.55 | 7881.9 | 9195.55
ES | 4 | 13 | 3 | 9177.35 | 7866.3 | 9177.35
ES | 4 | 13 | 4 | 9183.65 | 7871.7 | 9183.65
ES | 4 | 13 | 5 | 9179.8 | 7868.4 | 9179.8
ES | 4 | 13 | 6 | 9373.7 | 8034.6 | 9373.7
ES | 4 | 13 | 7 | 9527 | 8166 | 9527
ES | 4 | 13 | 8 | 10357.2 | 8877.6 | 10357.2
ES | 4 | 13 | 9 | 10923.85 | 9363.3 | 10923.85
ES | 4 | 13 | 10 | 10853.15 | 9302.7 | 10853.15
ES | 4 | 13 | 11 | 10776.5 | 9237 | 10776.5
ES | 4 | 13 | 12 | 10734.85 | 9201.3 | 10734.85
ES | 4 | 13 | 13 | 10715.95 | 9185.1 | 10715.95
ES | 4 | 13 | 14 | 10685.15 | 9158.7 | 10685.15
ES | 4 | 13 | 15 | 10709.3 | 9179.4 | 10709.3
ES | 4 | 13 | 16 | 10820.25 | 9274.5 | 10820.25
ES | 4 | 13 | 17 | 10816.05 | 9270.9 | 10816.05
ES | 4 | 13 | 18 | 10855.95 | 9305.1 | 10855.95
ES | 4 | 13 | 19 | 10948.35 | 9384.3 | 10948.35
ES | 4 | 13 | 20 | 10974.25 | 9406.5 | 10974.25
ES | 4 | 13 | 21 | 11179.7 | 9582.6 | 11179.7
ES | 4 | 13 | 22 | 11004 | 9432 | 11004
ES | 4 | 13 | 23 | 10463.6 | 8968.8 | 10463.6
ES | 4 | 13 | 24 | 9955.05 | 8532.9 | 9955.05
ES | 4 | 14 | 1 | 9506.7 | 8148.6 | 9506.7
ES | 4 | 14 | 2 | 9195.55 | 7881.9 | 9195.55
ES | 4 | 14 | 3 | 9121 | 7818 | 9121
ES | 4 | 14 | 4 | 9121 | 7818 | 9121
ES | 4 | 14 | 5 | 9173.5 | 7863 | 9173.5
ES | 4 | 14 | 6 | 9224.25 | 7906.5 | 9224.25
ES | 4 | 14 | 7 | 9499 | 8142 | 9499
ES | 4 | 14 | 8 | 10341.8 | 8864.4 | 10341.8
ES | 4 | 14 | 9 | 10785.25 | 9244.5 | 10785.25
ES | 4 | 14 | 10 | 10774.4 | 9235.2 | 10774.4
ES | 4 | 14 | 11 | 10734.15 | 9200.7 | 10734.15
ES | 4 | 14 | 12 | 10715.25 | 9184.5 | 10715.25
ES | 4 | 14 | 13 | 10696.35 | 9168.3 | 10696.35
ES | 4 | 14 | 14 | 10685.15 | 9158.7 | 10685.15
ES | 4 | 14 | 15 | 10709.3 | 9179.4 | 10709.3
ES | 4 | 14 | 16 | 10820.25 | 9274.5 | 10820.25
ES | 4 | 14 | 17 | 10816.05 | 9270.9 | 10816.05
ES | 4 | 14 | 18 | 10836.35 | 9288.3 | 10836.35
ES | 4 | 14 | 19 | 10906 | 9348 | 10906
ES | 4 | 14 | 20 | 10948.35 | 9384.3 | 10948.35
ES | 4 | 14 | 21 | 10923.85 | 9363.3 | 10923.85
ES | 4 | 14 | 22 | 10775.1 | 9235.8 | 10775.1
ES | 4 | 14 | 23 | 10695.65 | 9167.7 | 10695.65
ES | 4 | 14 | 24 | 10155.6 | 8704.8 | 10155.6
ES | 4 | 15 | 1 | 9821.7 | 8418.6 | 9821.7
ES | 4 | 15 | 2 | 9690.8 | 8306.4 | 9690.8
ES | 4 | 15 | 3 | 9690.8 | 8306.4 | 9690.8
ES | 4 | 15 | 4 | 9730.7 | 8340.6 | 9730.7
ES | 4 | 15 | 5 | 10288.95 | 8819.1 | 10288.95
ES | 4 | 15 | 6 | 10873.8 | 9320.4 | 10873.8
ES | 4 | 15 | 7 | 11524.45 | 9878.1 | 11524.45
ES | 4 | 15 | 8 | 12171.95 | 10433.1 | 12171.95
ES | 4 | 15 | 9 | 12442.85 | 10665.3 | 12442.85
ES | 4 | 15 | 10 | 12405.05 | 10632.9 | 12405.05
ES | 4 | 15 | 11 | 12362.7 | 10596.6 | 12362.7
ES | 4 | 15 | 12 | 12343.45 | 10580.1 | 12343.45
ES | 4 | 15 | 13 | 12346.95 | 10583.1 | 12346.95
ES | 4 | 15 | 14 | 12335.75 | 10573.5 | 12335.75
ES | 4 | 15 | 15 | 12335.75 | 10573.5 | 12335.75
ES | 4 | 15 | 16 | 12342.05 | 10578.9 | 12342.05
ES | 4 | 15 | 17 | 12394.9 | 10624.2 | 12394.9
ES | 4 | 15 | 18 | 12381.95 | 10613.1 | 12381.95
ES | 4 | 15 | 19 | 12462.45 | 10682.1 | 12462.45
ES | 4 | 15 | 20 | 12544.7 | 10752.6 | 12544.7
ES | 4 | 15 | 21 | 12330.85 | 10569.3 | 12330.85
ES | 4 | 15 | 22 | 11862.55 | 10167.9 | 11862.55
ES | 4 | 15 | 23 | 10695.65 | 9167.7 | 10695.65
ES | 4 | 15 | 24 | 10155.6 | 8704.8 | 10155.6
ES | 4 | 16 | 1 | 9821.7 | 8418.6 | 9821.7
ES | 4 | 16 | 2 | 9690.8 | 8306.4 | 9690.8
ES | 4 | 16 | 3 | 9690.8 | 8306.4 | 9690.8
ES | 4 | 16 | 4 | 9730.7 | 8340.6 | 9730.7
ES | 4 | 16 | 5 | 10271.1 | 8803.8 | 10271.1
ES | 4 | 16 | 6 | 10798.9 | 9256.2 | 10798.9
ES | 4 | 16 | 7 | 11524.45 | 9878.1 | 11524.45
ES | 4 | 16 | 8 | 12176.5 | 10437 | 12176.5
ES | 4 | 16 | 9 | 12442.85 | 10665.3 | 12442.85
ES | 4 | 16 | 10 | 12394.9 | 10624.2 | 12394.9
ES | 4 | 16 | 11 | 12362.7 | 10596.6 | 12362.7
ES | 4 | 16 | 12 | 12346.95 | 10583.1 | 12346.95
ES | 4 | 16 | 13 | 12346.95 | 10583.1 | 12346.95
ES | 4 | 16 | 14 | 12335.75 | 10573.5 | 12335.75
ES | 4 | 16 | 15 | 12335.75 | 10573.5 | 12335.75
ES | 4 | 16 | 16 | 12342.05 | 10578.9 | 12342.05
ES | 4 | 16 | 17 | 12394.9 | 10624.2 | 12394.9
ES | 4 | 16 | 18 | 12381.95 | 10613.1 | 12381.95
ES | 4 | 16 | 19 | 12462.45 | 10682.1 | 12462.45
ES | 4 | 16 | 20 | 12512.5 | 10725 | 12512.5
ES | 4 | 16 | 21 | 12330.85 | 10569.3 | 12330.85
ES | 4 | 16 | 22 | 11862.55 | 10167.9 | 11862.55
ES | 4 | 16 | 23 | 10695.65 | 9167.7 | 10695.65
ES | 4 | 16 | 24 | 10155.6 | 8704.8 | 10155.6
ES | 4 | 17 | 1 | 9821.7 | 8418.6 | 9821.7
ES | 4 | 17 | 2 | 9690.8 | 8306.4 | 9690.8
ES | 4 | 17 | 3 | 9690.8 | 8306.4 | 9690.8
ES | 4 | 17 | 4 | 9730.7 | 8340.6 | 9730.7
ES | 4 | 17 | 5 | 10288.95 | 8819.1 | 10288.95
ES | 4 | 17 | 6 | 10873.8 | 9320.4 | 10873.8
ES | 4 | 17 | 7 | 11512.9 | 9868.2 | 11512.9
ES | 4 | 17 | 8 | 12171.95 | 10433.1 | 12171.95
ES | 4 | 17 | 9 | 12428.85 | 10653.3 | 12428.85
ES | 4 | 17 | 10 | 12382.3 | 10613.4 | 12382.3
ES | 4 | 17 | 11 | 12365.85 | 10599.3 | 12365.85
ES | 4 | 17 | 12 | 12349.05 | 10584.9 | 12349.05
ES | 4 | 17 | 13 | 12354.3 | 10589.4 | 12354.3
ES | 4 | 17 | 14 | 12354.65 | 10589.7 | 12354.65
ES | 4 | 17 | 15 | 12321.05 | 10560.9 | 12321.05
ES | 4 | 17 | 16 | 12331.9 | 10570.2 | 12331.9
ES | 4 | 17 | 17 | 12405.05 | 10632.9 | 12405.05
ES | 4 | 17 | 18 | 12394.9 | 10624.2 | 12394.9
ES | 4 | 17 | 19 | 12462.45 | 10682.1 | 12462.45
ES | 4 | 17 | 20 | 12512.5 | 10725 | 12512.5
ES | 4 | 17 | 21 | 12330.5 | 10569 | 12330.5
ES | 4 | 17 | 22 | 11866.05 | 10170.9 | 11866.05
ES | 4 | 17 | 23 | 10695.65 | 9167.7 | 10695.65
ES | 4 | 17 | 24 | 10155.6 | 8704.8 | 10155.6
ES | 4 | 18 | 1 | 9821.7 | 8418.6 | 9821.7
ES | 4 | 18 | 2 | 9690.8 | 8306.4 | 9690.8
ES | 4 | 18 | 3 | 9690.8 | 8306.4 | 9690.8
ES | 4 | 18 | 4 | 9730.7 | 8340.6 | 9730.7
ES | 4 | 18 | 5 | 10288.95 | 8819.1 | 10288.95
ES | 4 | 18 | 6 | 10798.9 | 9256.2 | 10798.9
ES | 4 | 18 | 7 | 11524.45 | 9878.1 | 11524.45
ES | 4 | 18 | 8 | 12171.95 | 10433.1 | 12171.95
ES | 4 | 18 | 9 | 12442.85 | 10665.3 | 12442.85
ES | 4 | 18 | 10 | 12382.3 | 10613.4 | 12382.3
ES | 4 | 18 | 11 | 12365.85 | 10599.3 | 12365.85
ES | 4 | 18 | 12 | 12346.95 | 10583.1 | 12346.95
ES | 4 | 18 | 13 | 12346.95 | 10583.1 | 12346.95
ES | 4 | 18 | 14 | 12322.8 | 10562.4 | 12322.8
ES | 4 | 18 | 15 | 12338.2 | 10575.6 | 12338.2
ES | 4 | 18 | 16 | 12329.1 | 10567.8 | 12329.1
ES | 4 | 18 | 17 | 12394.9 | 10624.2 | 12394.9
ES | 4 | 18 | 18 | 12381.95 | 10613.1 | 12381.95
ES | 4 | 18 | 19 | 12462.45 | 10682.1 | 12462.45
ES | 4 | 18 | 20 | 12532.1 | 10741.8 | 12532.1
ES | 4 | 18 | 21 | 12330.85 | 10569.3 | 12330.85
ES | 4 | 18 | 22 | 11862.55 | 10167.9 | 11862.55
ES | 4 | 18 | 23 | 10695.65 | 9167.7 | 10695.65
ES | 4 | 18 | 24 | 10155.6 | 8704.8 | 10155.6
ES | 4 | 19 | 1 | 9821.7 | 8418.6 | 9821.7
ES | 4 | 19 | 2 | 9690.8 | 8306.4 | 9690.8
ES | 4 | 19 | 3 | 9690.8 | 8306.4 | 9690.8
ES | 4 | 19 | 4 | 9730.7 | 8340.6 | 9730.7
ES | 4 | 19 | 5 | 10277.05 | 8808.9 | 10277.05
ES | 4 | 19 | 6 | 10862.25 | 9310.5 | 10862.25
ES | 4 | 19 | 7 | 11512.9 | 9868.2 | 11512.9
ES | 4 | 19 | 8 | 12171.95 | 10433.1 | 12171.95
ES | 4 | 19 | 9 | 12475.05 | 10692.9 | 12475.05
ES | 4 | 19 | 10 | 12475.4 | 10693.2 | 12475.4
ES | 4 | 19 | 11 | 12443.9 | 10666.2 | 12443.9
ES | 4 | 19 | 12 | 12424.65 | 10649.7 | 12424.65
ES | 4 | 19 | 13 | 12424.65 | 10649.7 | 12424.65
ES | 4 | 19 | 14 | 12413.45 | 10640.1 | 12413.45
ES | 4 | 19 | 15 | 12413.45 | 10640.1 | 12413.45
ES | 4 | 19 | 16 | 12435.85 | 10659.3 | 12435.85
ES | 4 | 19 | 17 | 12488.7 | 10704.6 | 12488.7
ES | 4 | 19 | 18 | 12502.7 | 10716.6 | 12502.7
ES | 4 | 19 | 19 | 12608.05 | 10806.9 | 12608.05
ES | 4 | 19 | 20 | 12581.8 | 10784.4 | 12581.8
ES | 4 | 19 | 21 | 12311.25 | 10552.5 | 12311.25
ES | 4 | 19 | 22 | 11862.55 | 10167.9 | 11862.55
ES | 4 | 19 | 23 | 10463.6 | 8968.8 | 10463.6
ES | 4 | 19 | 24 | 9955.05 | 8532.9 | 9955.05
ES | 4 | 20 | 1 | 9506.7 | 8148.6 | 9506.7
ES | 4 | 20 | 2 | 9168.6 | 7858.8 | 9168.6
ES | 4 | 20 | 3 | 9177.35 | 7866.3 | 9177.35
ES | 4 | 20 | 4 | 9183.65 | 7871.7 | 9183.65
ES | 4 | 20 | 5 | 9179.8 | 7868.4 | 9179.8
ES | 4 | 20 | 6 | 9373.7 | 8034.6 | 9373.7
ES | 4 | 20 | 7 | 9527 | 8166 | 9527
ES | 4 | 20 | 8 | 10413.55 | 8925.9 | 10413.55
ES | 4 | 20 | 9 | 11141.55 | 9549.9 | 11141.55
ES | 4 | 20 | 10 | 11258.45 | 9650.1 | 11258.45
ES | 4 | 20 | 11 | 10985.45 | 9416.1 | 10985.45
ES | 4 | 20 | 12 | 10757.6 | 9220.8 | 10757.6
ES | 4 | 20 | 13 | 10738.7 | 9204.6 | 10738.7
ES | 4 | 20 | 14 | 10727.5 | 9195 | 10727.5
ES | 4 | 20 | 15 | 10751.65 | 9215.7 | 10751.65
ES | 4 | 20 | 16 | 10840.2 | 9291.6 | 10840.2
ES | 4 | 20 | 17 | 10858.4 | 9307.2 | 10858.4
ES | 4 | 20 | 18 | 10904.25 | 9346.5 | 10904.25
ES | 4 | 20 | 19 | 11012.05 | 9438.9 | 11012.05
ES | 4 | 20 | 20 | 11286.8 | 9674.4 | 11286.8
ES | 4 | 20 | 21 | 11197.9 | 9598.2 | 11197.9
ES | 4 | 20 | 22 | 11029.9 | 9454.2 | 11029.9
ES | 4 | 20 | 23 | 10463.6 | 8968.8 | 10463.6
ES | 4 | 20 | 24 | 9955.05 | 8532.9 | 9955.05
ES | 4 | 21 | 1 | 9506.7 | 8148.6 | 9506.7
ES | 4 | 21 | 2 | 9195.55 | 7881.9 | 9195.55
ES | 4 | 21 | 3 | 9177.35 | 7866.3 | 9177.35
ES | 4 | 21 | 4 | 9183.65 | 7871.7 | 9183.65
ES | 4 | 21 | 5 | 9179.8 | 7868.4 | 9179.8
ES | 4 | 21 | 6 | 9373.7 | 8034.6 | 9373.7
ES | 4 | 21 | 7 | 9527.35 | 8166.3 | 9527.35
ES | 4 | 21 | 8 | 10355.8 | 8876.4 | 10355.8
ES | 4 | 21 | 9 | 10949.75 | 9385.5 | 10949.75
ES | 4 | 21 | 10 | 11084.15 | 9500.7 | 11084.15
ES | 4 | 21 | 11 | 10776.5 | 9237 | 10776.5
ES | 4 | 21 | 12 | 10757.6 | 9220.8 | 10757.6
ES | 4 | 21 | 13 | 10738.7 | 9204.6 | 10738.7
ES | 4 | 21 | 14 | 10727.5 | 9195 | 10727.5
ES | 4 | 21 | 15 | 10751.65 | 9215.7 | 10751.65
ES | 4 | 21 | 16 | 10862.6 | 9310.8 | 10862.6
ES | 4 | 21 | 17 | 10858.4 | 9307.2 | 10858.4
ES | 4 | 21 | 18 | 10904.25 | 9346.5 | 10904.25
ES | 4 | 21 | 19 | 10974.25 | 9406.5 | 10974.25
ES | 4 | 21 | 20 | 11114.6 | 9526.8 | 11114.6
ES | 4 | 21 | 21 | 11179.7 | 9582.6 | 11179.7
ES | 4 | 21 | 22 | 11029.9 | 9454.2 | 11029.9
ES | 4 | 21 | 23 | 10695.65 | 9167.7 | 10695.65
ES | 4 | 21 | 24 | 10155.6 | 8704.8 | 10155.6
ES | 4 | 22 | 1 | 9821.7 | 8418.6 | 9821.7
ES | 4 | 22 | 2 | 9690.8 | 8306.4 | 9690.8
ES | 4 | 22 | 3 | 9690.8 | 8306.4 | 9690.8
ES | 4 | 22 | 4 | 9730.7 | 8340.6 | 9730.7
ES | 4 | 22 | 5 | 10271.1 | 8803.8 | 10271.1
ES | 4 | 22 | 6 | 10798.9 | 9256.2 | 10798.9
ES | 4 | 22 | 7 | 11449.55 | 9813.9 | 11449.55
ES | 4 | 22 | 8 | 12423.25 | 10648.5 | 12423.25
ES | 4 | 22 | 9 | 12592.65 | 10793.7 | 12592.65
ES | 4 | 22 | 10 | 12522.65 | 10733.7 | 12522.65
ES | 4 | 22 | 11 | 12457.9 | 10678.2 | 12457.9
ES | 4 | 22 | 12 | 12424.65 | 10649.7 | 12424.65
ES | 4 | 22 | 13 | 12424.65 | 10649.7 | 12424.65
ES | 4 | 22 | 14 | 12413.45 | 10640.1 | 12413.45
ES | 4 | 22 | 15 | 12413.45 | 10640.1 | 12413.45
ES | 4 | 22 | 16 | 12435.85 | 10659.3 | 12435.85
ES | 4 | 22 | 17 | 12488.7 | 10704.6 | 12488.7
ES | 4 | 22 | 18 | 12502.7 | 10716.6 | 12502.7
ES | 4 | 22 | 19 | 12553.1 | 10759.8 | 12553.1
ES | 4 | 22 | 20 | 12581.8 | 10784.4 | 12581.8
ES | 4 | 22 | 21 | 12317.2 | 10557.6 | 12317.2
ES | 4 | 22 | 22 | 11862.55 | 10167.9 | 11862.55
ES | 4 | 22 | 23 | 10695.65 | 9167.7 | 10695.65
ES | 4 | 22 | 24 | 10155.6 | 8704.8 | 10155.6
ES | 4 | 23 | 1 | 9821.7 | 8418.6 | 9821.7
ES | 4 | 23 | 2 | 9690.8 | 8306.4 | 9690.8
ES | 4 | 23 | 3 | 9679.6 | 8296.8 | 9679.6
ES | 4 | 23 | 4 | 9719.5 | 8331 | 9719.5
ES | 4 | 23 | 5 | 10252.9 | 8788.2 | 10252.9
ES | 4 | 23 | 6 | 10820.6 | 9274.8 | 10820.6
ES | 4 | 23 | 7 | 11529.35 | 9882.3 | 11529.35
ES | 4 | 23 | 8 | 12375.65 | 10607.7 | 12375.65
ES | 4 | 23 | 9 | 12550.3 | 10757.4 | 12550.3
ES | 4 | 23 | 10 | 12489.75 | 10705.5 | 12489.75
ES | 4 | 23 | 11 | 12443.9 | 10666.2 | 12443.9
ES | 4 | 23 | 12 | 12385.8 | 10616.4 | 12385.8
ES | 4 | 23 | 13 | 12376 | 10608 | 12376
ES | 4 | 23 | 14 | 12364.8 | 10598.4 | 12364.8
ES | 4 | 23 | 15 | 12352.2 | 10587.6 | 12352.2
ES | 4 | 23 | 16 | 12329.1 | 10567.8 | 12329.1
ES | 4 | 23 | 17 | 12401.55 | 10629.9 | 12401.55
ES | 4 | 23 | 18 | 12424.3 | 10649.4 | 12424.3
ES | 4 | 23 | 19 | 12538.75 | 10747.5 | 12538.75
ES | 4 | 23 | 20 | 12571.3 | 10775.4 | 12571.3
ES | 4 | 23 | 21 | 12327.35 | 10566.3 | 12327.35
ES | 4 | 23 | 22 | 11862.55 | 10167.9 | 11862.55
ES | 4 | 23 | 23 | 10695.65 | 9167.7 | 10695.65
ES | 4 | 23 | 24 | 10155.6 | 8704.8 | 10155.6
ES | 4 | 24 | 1 | 9821.7 | 8418.6 | 9821.7
ES | 4 | 24 | 2 | 9690.8 | 8306.4 | 9690.8
ES | 4 | 24 | 3 | 9679.25 | 8296.5 | 9679.25
ES | 4 | 24 | 4 | 9719.15 | 8330.7 | 9719.15
ES | 4 | 24 | 5 | 10259.9 | 8794.2 | 10259.9
ES | 4 | 24 | 6 | 10793.3 | 9251.4 | 10793.3
ES | 4 | 24 | 7 | 11493.65 | 9851.7 | 11493.65
ES | 4 | 24 | 8 | 12385.1 | 10615.8 | 12385.1
ES | 4 | 24 | 9 | 12536.3 | 10745.4 | 12536.3
ES | 4 | 24 | 10 | 12489.75 | 10705.5 | 12489.75
ES | 4 | 24 | 11 | 12405.05 | 10632.9 | 12405.05
ES | 4 | 24 | 12 | 12363.4 | 10597.2 | 12363.4
ES | 4 | 24 | 13 | 12363.4 | 10597.2 | 12363.4
ES | 4 | 24 | 14 | 12332.6 | 10570.8 | 12332.6
ES | 4 | 24 | 15 | 12332.6 | 10570.8 | 12332.6
ES | 4 | 24 | 16 | 12329.1 | 10567.8 | 12329.1
ES | 4 | 24 | 17 | 12381.95 | 10613.1 | 12381.95
ES | 4 | 24 | 18 | 12401.55 | 10629.9 | 12401.55
ES | 4 | 24 | 19 | 12504.8 | 10718.4 | 12504.8
ES | 4 | 24 | 20 | 12571.3 | 10775.4 | 12571.3
ES | 4 | 24 | 21 | 12327.35 | 10566.3 | 12327.35
ES | 4 | 24 | 22 | 11862.55 | 10167.9 | 11862.55
ES | 4 | 24 | 23 | 10695.65 | 9167.7 | 10695.65
ES | 4 | 24 | 24 | 10155.6 | 8704.8 | 10155.6
ES | 4 | 25 | 1 | 9821.7 | 8418.6 | 9821.7
ES | 4 | 25 | 2 | 9690.8 | 8306.4 | 9690.8
ES | 4 | 25 | 3 | 9690.8 | 8306.4 | 9690.8
ES | 4 | 25 | 4 | 9730.7 | 8340.6 | 9730.7
ES | 4 | 25 | 5 | 10277.05 | 8808.9 | 10277.05
ES | 4 | 25 | 6 | 10862.25 | 9310.5 | 10862.25
ES | 4 | 25 | 7 | 11512.9 | 9868.2 | 11512.9
ES | 4 | 25 | 8 | 12176.5 | 10437 | 12176.5
ES | 4 | 25 | 9 | 12511.8 | 10724.4 | 12511.8
ES | 4 | 25 | 10 | 12489.75 | 10705.5 | 12489.75
ES | 4 | 25 | 11 | 12443.9 | 10666.2 | 12443.9
ES | 4 | 25 | 12 | 12424.65 | 10649.7 | 12424.65
ES | 4 | 25 | 13 | 12424.65 | 10649.7 | 12424.65
ES | 4 | 25 | 14 | 12413.45 | 10640.1 | 12413.45
ES | 4 | 25 | 15 | 12413.45 | 10640.1 | 12413.45
ES | 4 | 25 | 16 | 12449.85 | 10671.3 | 12449.85
ES | 4 | 25 | 17 | 12502.7 | 10716.6 | 12502.7
ES | 4 | 25 | 18 | 12570.6 | 10774.8 | 12570.6
ES | 4 | 25 | 19 | 12608.05 | 10806.9 | 12608.05
ES | 4 | 25 | 20 | 12581.8 | 10784.4 | 12581.8
ES | 4 | 25 | 21 | 12327.35 | 10566.3 | 12327.35
ES | 4 | 25 | 22 | 11862.55 | 10167.9 | 11862.55
ES | 4 | 25 | 23 | 10695.65 | 9167.7 | 10695.65
ES | 4 | 25 | 24 | 10155.6 | 8704.8 | 10155.6
ES | 4 | 26 | 1 | 9821.7 | 8418.6 | 9821.7
ES | 4 | 26 | 2 | 9690.8 | 8306.4 | 9690.8
ES | 4 | 26 | 3 | 9690.8 | 8306.4 | 9690.8
ES | 4 | 26 | 4 | 9730.7 | 8340.6 | 9730.7
ES | 4 | 26 | 5 | 10277.05 | 8808.9 | 10277.05
ES | 4 | 26 | 6 | 10862.25 | 9310.5 | 10862.25
ES | 4 | 26 | 7 | 11482.1 | 9841.8 | 11482.1
ES | 4 | 26 | 8 | 12171.95 | 10433.1 | 12171.95
ES | 4 | 26 | 9 | 12475.05 | 10692.9 | 12475.05
ES | 4 | 26 | 10 | 12457.9 | 10678.2 | 12457.9
ES | 4 | 26 | 11 | 12405.05 | 10632.9 | 12405.05
ES | 4 | 26 | 12 | 12363.4 | 10597.2 | 12363.4
ES | 4 | 26 | 13 | 12363.4 | 10597.2 | 12363.4
ES | 4 | 26 | 14 | 12352.2 | 10587.6 | 12352.2
ES | 4 | 26 | 15 | 12374.95 | 10607.1 | 12374.95
ES | 4 | 26 | 16 | 12371.45 | 10604.1 | 12371.45
ES | 4 | 26 | 17 | 12424.3 | 10649.4 | 12424.3
ES | 4 | 26 | 18 | 12502.7 | 10716.6 | 12502.7
ES | 4 | 26 | 19 | 12553.1 | 10759.8 | 12553.1
ES | 4 | 26 | 20 | 12581.8 | 10784.4 | 12581.8
ES | 4 | 26 | 21 | 12327.35 | 10566.3 | 12327.35
ES | 4 | 26 | 22 | 11862.55 | 10167.9 | 11862.55
ES | 4 | 26 | 23 | 10463.6 | 8968.8 | 10463.6
ES | 4 | 26 | 24 | 9955.05 | 8532.9 | 9955.05
ES | 4 | 27 | 1 | 9506.7 | 8148.6 | 9506.7
ES | 4 | 27 | 2 | 9195.55 | 7881.9 | 9195.55
ES | 4 | 27 | 3 | 9139.2 | 7833.6 | 9139.2
ES | 4 | 27 | 4 | 9139.2 | 7833.6 | 9139.2
ES | 4 | 27 | 5 | 9144.1 | 7837.8 | 9144.1
ES | 4 | 27 | 6 | 9149.7 | 7842.6 | 9149.7
ES | 4 | 27 | 7 | 9438.45 | 8090.1 | 9438.45
ES | 4 | 27 | 8 | 10372.95 | 8891.1 | 10372.95
ES | 4 | 27 | 9 | 11205.6 | 9604.8 | 11205.6
ES | 4 | 27 | 10 | 11562.95 | 9911.1 | 11562.95
ES | 4 | 27 | 11 | 11333.35 | 9714.3 | 11333.35
ES | 4 | 27 | 12 | 11241.65 | 9635.7 | 11241.65
ES | 4 | 27 | 13 | 11222.75 | 9619.5 | 11222.75
ES | 4 | 27 | 14 | 11222.75 | 9619.5 | 11222.75
ES | 4 | 27 | 15 | 11219.6 | 9616.8 | 11219.6
ES | 4 | 27 | 16 | 11418.75 | 9787.5 | 11418.75
ES | 4 | 27 | 17 | 11634.35 | 9972.3 | 11634.35
ES | 4 | 27 | 18 | 11922.75 | 10219.5 | 11922.75
ES | 4 | 27 | 19 | 11907.7 | 10206.6 | 11907.7
ES | 4 | 27 | 20 | 11789.05 | 10104.9 | 11789.05
ES | 4 | 27 | 21 | 11468.8 | 9830.4 | 11468.8
ES | 4 | 27 | 22 | 10993.5 | 9423 | 10993.5
ES | 4 | 27 | 23 | 10469.9 | 8974.2 | 10469.9
ES | 4 | 27 | 24 | 10006.5 | 8577 | 10006.5
ES | 4 | 28 | 1 | 9576 | 8208 | 9576
ES | 4 | 28 | 2 | 9240 | 7920 | 9240
ES | 4 | 28 | 3 | 9232.65 | 7913.7 | 9232.65
ES | 4 | 28 | 4 | 9290.75 | 7963.5 | 9290.75
ES | 4 | 28 | 5 | 9328.2 | 7995.6 | 9328.2
ES | 4 | 28 | 6 | 9440.55 | 8091.9 | 9440.55
ES | 4 | 28 | 7 | 9697.8 | 8312.4 | 9697.8
ES | 4 | 28 | 8 | 10586.1 | 9073.8 | 10586.1
ES | 4 | 28 | 9 | 11590.25 | 9934.5 | 11590.25
ES | 4 | 28 | 10 | 11758.25 | 10078.5 | 11758.25
ES | 4 | 28 | 11 | 11604.95 | 9947.1 | 11604.95
ES | 4 | 28 | 12 | 11519.9 | 9874.2 | 11519.9
ES | 4 | 28 | 13 | 11501 | 9858 | 11501
ES | 4 | 28 | 14 | 11499.95 | 9857.1 | 11499.95
ES | 4 | 28 | 15 | 11539.15 | 9890.7 | 11539.15
ES | 4 | 28 | 16 | 11861.15 | 10166.7 | 11861.15
ES | 4 | 28 | 17 | 11928.7 | 10224.6 | 11928.7
ES | 4 | 28 | 18 | 11949 | 10242 | 11949
ES | 4 | 28 | 19 | 11931.15 | 10226.7 | 11931.15
ES | 4 | 28 | 20 | 11758.95 | 10079.1 | 11758.95
ES | 4 | 28 | 21 | 11441.15 | 9806.7 | 11441.15
ES | 4 | 28 | 22 | 10956.75 | 9391.5 | 10956.75
ES | 4 | 28 | 23 | 10727.5 | 9195 | 10727.5
ES | 4 | 28 | 24 | 10164.7 | 8712.6 | 10164.7
ES | 4 | 29 | 1 | 9842 | 8436 | 9842
ES | 4 | 29 | 2 | 9679.6 | 8296.8 | 9679.6
ES | 4 | 29 | 3 | 9691.85 | 8307.3 | 9691.85
ES | 4 | 29 | 4 | 9731.75 | 8341.5 | 9731.75
ES | 4 | 29 | 5 | 10265.15 | 8798.7 | 10265.15
ES | 4 | 29 | 6 | 10820.6 | 9274.8 | 10820.6
ES | 4 | 29 | 7 | 11504.5 | 9861 | 11504.5
ES | 4 | 29 | 8 | 12494.65 | 10709.7 | 12494.65
ES | 4 | 29 | 9 | 12896.45 | 11054.1 | 12896.45
ES | 4 | 29 | 10 | 12873 | 11034 | 12873
ES | 4 | 29 | 11 | 12859.7 | 11022.6 | 12859.7
ES | 4 | 29 | 12 | 12828.9 | 10996.2 | 12828.9
ES | 4 | 29 | 13 | 12828.9 | 10996.2 | 12828.9
ES | 4 | 29 | 14 | 12828.9 | 10996.2 | 12828.9
ES | 4 | 29 | 15 | 12828.9 | 10996.2 | 12828.9
ES | 4 | 29 | 16 | 12913.95 | 11069.1 | 12913.95
ES | 4 | 29 | 17 | 12910.1 | 11065.8 | 12910.1
ES | 4 | 29 | 18 | 12971.7 | 11118.6 | 12971.7
ES | 4 | 29 | 19 | 12958.75 | 11107.5 | 12958.75
ES | 4 | 29 | 20 | 12868.45 | 11030.1 | 12868.45
ES | 4 | 29 | 21 | 12286.75 | 10531.5 | 12286.75
ES | 4 | 29 | 22 | 11674.6 | 10006.8 | 11674.6
ES | 4 | 29 | 23 | 10695.65 | 9167.7 | 10695.65
ES | 4 | 29 | 24 | 10155.6 | 8704.8 | 10155.6
ES | 4 | 30 | 1 | 9821.7 | 8418.6 | 9821.7
ES | 4 | 30 | 2 | 9663.85 | 8283.3 | 9663.85
ES | 4 | 30 | 3 | 9679.25 | 8296.5 | 9679.25
ES | 4 | 30 | 4 | 9719.5 | 8331 | 9719.5
ES | 4 | 30 | 5 | 10252.9 | 8788.2 | 10252.9
ES | 4 | 30 | 6 | 10808.7 | 9264.6 | 10808.7
ES | 4 | 30 | 7 | 11504.5 | 9861 | 11504.5
ES | 4 | 30 | 8 | 12469.1 | 10687.8 | 12469.1
ES | 4 | 30 | 9 | 12905.55 | 11061.9 | 12905.55
ES | 4 | 30 | 10 | 12848.15 | 11012.7 | 12848.15
ES | 4 | 30 | 11 | 12641.65 | 10835.7 | 12641.65
ES | 4 | 30 | 12 | 12622.4 | 10819.2 | 12622.4
ES | 4 | 30 | 13 | 12622.4 | 10819.2 | 12622.4
ES | 4 | 30 | 14 | 12570.6 | 10774.8 | 12570.6
ES | 4 | 30 | 15 | 12570.6 | 10774.8 | 12570.6
ES | 4 | 30 | 16 | 12679.8 | 10868.4 | 12679.8
ES | 4 | 30 | 17 | 12680.85 | 10869.3 | 12680.85
ES | 4 | 30 | 18 | 12732.65 | 10913.7 | 12732.65
ES | 4 | 30 | 19 | 12740.35 | 10920.3 | 12740.35
ES | 4 | 30 | 20 | 12796 | 10968 | 12796
ES | 4 | 30 | 21 | 12286.75 | 10531.5 | 12286.75
ES | 4 | 30 | 22 | 11634 | 9972 | 11634
ES | 4 | 30 | 23 | 10637.55 | 9117.9 | 10637.55
ES | 4 | 30 | 24 | 10065.3 | 8627.4 | 10065.3
ES | 5 | 1 | 1 | 9742.25 | 8350.5 | 9742.25
ES | 5 | 1 | 2 | 9579.85 | 8211.3 | 9579.85
ES | 5 | 1 | 3 | 9592.1 | 8221.8 | 9592.1
ES | 5 | 1 | 4 | 9612.05 | 8238.9 | 9612.05
ES | 5 | 1 | 5 | 10038.7 | 8604.6 | 10038.7
ES | 5 | 1 | 6 | 10460.1 | 8965.8 | 10460.1
ES | 5 | 1 | 7 | 11236.75 | 9631.5 | 11236.75
ES | 5 | 1 | 8 | 12272.05 | 10518.9 | 12272.05
ES | 5 | 1 | 9 | 12680.15 | 10868.7 | 12680.15
ES | 5 | 1 | 10 | 12611.9 | 10810.2 | 12611.9
ES | 5 | 1 | 11 | 12460.35 | 10680.3 | 12460.35
ES | 5 | 1 | 12 | 12441.1 | 10663.8 | 12441.1
ES | 5 | 1 | 13 | 12441.1 | 10663.8 | 12441.1
ES | 5 | 1 | 14 | 12398.05 | 10626.9 | 12398.05
ES | 5 | 1 | 15 | 12398.05 | 10626.9 | 12398.05
ES | 5 | 1 | 16 | 12468.75 | 10687.5 | 12468.75
ES | 5 | 1 | 17 | 12521.6 | 10732.8 | 12521.6
ES | 5 | 1 | 18 | 12529.3 | 10739.4 | 12529.3
ES | 5 | 1 | 19 | 12597.55 | 10797.9 | 12597.55
ES | 5 | 1 | 20 | 12604.9 | 10804.2 | 12604.9
ES | 5 | 1 | 21 | 12348 | 10584 | 12348
ES | 5 | 1 | 22 | 11644.85 | 9981.3 | 11644.85
ES | 5 | 1 | 23 | 10617.95 | 9101.1 | 10617.95
ES | 5 | 1 | 24 | 10060.4 | 8623.2 | 10060.4
ES | 5 | 2 | 1 | 9741.55 | 8349.9 | 9741.55
ES | 5 | 2 | 2 | 9579.85 | 8211.3 | 9579.85
ES | 5 | 2 | 3 | 9592.1 | 8221.8 | 9592.1
ES | 5 | 2 | 4 | 9612.05 | 8238.9 | 9612.05
ES | 5 | 2 | 5 | 10038.7 | 8604.6 | 10038.7
ES | 5 | 2 | 6 | 10448.9 | 8956.2 | 10448.9
ES | 5 | 2 | 7 | 11271.05 | 9660.9 | 11271.05
ES | 5 | 2 | 8 | 12272.05 | 10518.9 | 12272.05
ES | 5 | 2 | 9 | 12597.2 | 10797.6 | 12597.2
ES | 5 | 2 | 10 | 12460.35 | 10680.3 | 12460.35
ES | 5 | 2 | 11 | 12414.15 | 10640.7 | 12414.15
ES | 5 | 2 | 12 | 12394.9 | 10624.2 | 12394.9
ES | 5 | 2 | 13 | 12394.9 | 10624.2 | 12394.9
ES | 5 | 2 | 14 | 12384.05 | 10614.9 | 12384.05
ES | 5 | 2 | 15 | 12384.05 | 10614.9 | 12384.05
ES | 5 | 2 | 16 | 12386.5 | 10617 | 12386.5
ES | 5 | 2 | 17 | 12439.35 | 10662.3 | 12439.35
ES | 5 | 2 | 18 | 12453.7 | 10674.6 | 12453.7
ES | 5 | 2 | 19 | 12503.75 | 10717.5 | 12503.75
ES | 5 | 2 | 20 | 12536.3 | 10745.4 | 12536.3
ES | 5 | 2 | 21 | 12295.5 | 10539 | 12295.5
ES | 5 | 2 | 22 | 11819.5 | 10131 | 11819.5
ES | 5 | 2 | 23 | 10617.95 | 9101.1 | 10617.95
ES | 5 | 2 | 24 | 10055.85 | 8619.3 | 10055.85
ES | 5 | 3 | 1 | 9721.95 | 8333.1 | 9721.95
ES | 5 | 3 | 2 | 9591.05 | 8220.9 | 9591.05
ES | 5 | 3 | 3 | 9579.5 | 8211 | 9579.5
ES | 5 | 3 | 4 | 9599.45 | 8228.1 | 9599.45
ES | 5 | 3 | 5 | 10033.8 | 8600.4 | 10033.8
ES | 5 | 3 | 6 | 10426.15 | 8936.7 | 10426.15
ES | 5 | 3 | 7 | 11201.05 | 9600.9 | 11201.05
ES | 5 | 3 | 8 | 12245.8 | 10496.4 | 12245.8
ES | 5 | 3 | 9 | 12520.55 | 10731.9 | 12520.55
ES | 5 | 3 | 10 | 12460.35 | 10680.3 | 12460.35
ES | 5 | 3 | 11 | 12414.15 | 10640.7 | 12414.15
ES | 5 | 3 | 12 | 12394.9 | 10624.2 | 12394.9
ES | 5 | 3 | 13 | 12394.9 | 10624.2 | 12394.9
ES | 5 | 3 | 14 | 12384.05 | 10614.9 | 12384.05
ES | 5 | 3 | 15 | 12384.05 | 10614.9 | 12384.05
ES | 5 | 3 | 16 | 12386.5 | 10617 | 12386.5
ES | 5 | 3 | 17 | 12439.35 | 10662.3 | 12439.35
ES | 5 | 3 | 18 | 12439.35 | 10662.3 | 12439.35
ES | 5 | 3 | 19 | 12489.75 | 10705.5 | 12489.75
ES | 5 | 3 | 20 | 12539.45 | 10748.1 | 12539.45
ES | 5 | 3 | 21 | 12311.95 | 10553.1 | 12311.95
ES | 5 | 3 | 22 | 11819.5 | 10131 | 11819.5
ES | 5 | 3 | 23 | 10515.05 | 9012.9 | 10515.05
ES | 5 | 3 | 24 | 9996.7 | 8568.6 | 9996.7
ES | 5 | 4 | 1 | 9548.35 | 8184.3 | 9548.35
ES | 5 | 4 | 2 | 9237.2 | 7917.6 | 9237.2
ES | 5 | 4 | 3 | 9180.85 | 7869.3 | 9180.85
ES | 5 | 4 | 4 | 9180.85 | 7869.3 | 9180.85
ES | 5 | 4 | 5 | 9185.75 | 7873.5 | 9185.75
ES | 5 | 4 | 6 | 9159.15 | 7850.7 | 9159.15
ES | 5 | 4 | 7 | 9462.6 | 8110.8 | 9462.6
ES | 5 | 4 | 8 | 10036.6 | 8602.8 | 10036.6
ES | 5 | 4 | 9 | 10658.55 | 9135.9 | 10658.55
ES | 5 | 4 | 10 | 10839.15 | 9290.7 | 10839.15
ES | 5 | 4 | 11 | 10841.6 | 9292.8 | 10841.6
ES | 5 | 4 | 12 | 10824.8 | 9278.4 | 10824.8
ES | 5 | 4 | 13 | 10806.25 | 9262.5 | 10806.25
ES | 5 | 4 | 14 | 10795.05 | 9252.9 | 10795.05
ES | 5 | 4 | 15 | 10819.2 | 9273.6 | 10819.2
ES | 5 | 4 | 16 | 10936.1 | 9373.8 | 10936.1
ES | 5 | 4 | 17 | 10931.9 | 9370.2 | 10931.9
ES | 5 | 4 | 18 | 10949.4 | 9385.2 | 10949.4
ES | 5 | 4 | 19 | 11019.4 | 9445.2 | 11019.4
ES | 5 | 4 | 20 | 11019.4 | 9445.2 | 11019.4
ES | 5 | 4 | 21 | 10959.9 | 9394.2 | 10959.9
ES | 5 | 4 | 22 | 10948.35 | 9384.3 | 10948.35
ES | 5 | 4 | 23 | 10515.05 | 9012.9 | 10515.05
ES | 5 | 4 | 24 | 9996.7 | 8568.6 | 9996.7
ES | 5 | 5 | 1 | 9548.35 | 8184.3 | 9548.35
ES | 5 | 5 | 2 | 9237.2 | 7917.6 | 9237.2
ES | 5 | 5 | 3 | 9180.85 | 7869.3 | 9180.85
ES | 5 | 5 | 4 | 9180.85 | 7869.3 | 9180.85
ES | 5 | 5 | 5 | 9159.15 | 7850.7 | 9159.15
ES | 5 | 5 | 6 | 9159.15 | 7850.7 | 9159.15
ES | 5 | 5 | 7 | 9462.6 | 8110.8 | 9462.6
ES | 5 | 5 | 8 | 10036.6 | 8602.8 | 10036.6
ES | 5 | 5 | 9 | 10658.55 | 9135.9 | 10658.55
ES | 5 | 5 | 10 | 10839.15 | 9290.7 | 10839.15
ES | 5 | 5 | 11 | 10844.05 | 9294.9 | 10844.05
ES | 5 | 5 | 12 | 10764.6 | 9226.8 | 10764.6
ES | 5 | 5 | 13 | 10745.7 | 9210.6 | 10745.7
ES | 5 | 5 | 14 | 10734.85 | 9201.3 | 10734.85
ES | 5 | 5 | 15 | 10759 | 9222 | 10759
ES | 5 | 5 | 16 | 10879.75 | 9325.5 | 10879.75
ES | 5 | 5 | 17 | 10875.2 | 9321.6 | 10875.2
ES | 5 | 5 | 18 | 10952.2 | 9387.6 | 10952.2
ES | 5 | 5 | 19 | 11021.85 | 9447.3 | 11021.85
ES | 5 | 5 | 20 | 11019.4 | 9445.2 | 11019.4
ES | 5 | 5 | 21 | 10985.45 | 9416.1 | 10985.45
ES | 5 | 5 | 22 | 10800.65 | 9257.7 | 10800.65
ES | 5 | 5 | 23 | 10617.95 | 9101.1 | 10617.95
ES | 5 | 5 | 24 | 10055.85 | 8619.3 | 10055.85
ES | 5 | 6 | 1 | 9721.95 | 8333.1 | 9721.95
ES | 5 | 6 | 2 | 9591.05 | 8220.9 | 9591.05
ES | 5 | 6 | 3 | 9591.05 | 8220.9 | 9591.05
ES | 5 | 6 | 4 | 9611.35 | 8238.3 | 9611.35
ES | 5 | 6 | 5 | 10062.85 | 8625.3 | 10062.85
ES | 5 | 6 | 6 | 10539.9 | 9034.2 | 10539.9
ES | 5 | 6 | 7 | 11236.75 | 9631.5 | 11236.75
ES | 5 | 6 | 8 | 12091.8 | 10364.4 | 12091.8
ES | 5 | 6 | 9 | 12399.1 | 10627.8 | 12399.1
ES | 5 | 6 | 10 | 12414.15 | 10640.7 | 12414.15
ES | 5 | 6 | 11 | 12423.95 | 10649.1 | 12423.95
ES | 5 | 6 | 12 | 12407.15 | 10634.7 | 12407.15
ES | 5 | 6 | 13 | 12412.4 | 10639.2 | 12412.4
ES | 5 | 6 | 14 | 12401.55 | 10629.9 | 12401.55
ES | 5 | 6 | 15 | 12388.25 | 10618.5 | 12388.25
ES | 5 | 6 | 16 | 12402.6 | 10630.8 | 12402.6
ES | 5 | 6 | 17 | 12455.45 | 10676.1 | 12455.45
ES | 5 | 6 | 18 | 12442.15 | 10664.7 | 12442.15
ES | 5 | 6 | 19 | 12492.2 | 10707.6 | 12492.2
ES | 5 | 6 | 20 | 12539.45 | 10748.1 | 12539.45
ES | 5 | 6 | 21 | 12315.1 | 10555.8 | 12315.1
ES | 5 | 6 | 22 | 11822.65 | 10133.7 | 11822.65
ES | 5 | 6 | 23 | 10617.95 | 9101.1 | 10617.95
ES | 5 | 6 | 24 | 10055.85 | 8619.3 | 10055.85
ES | 5 | 7 | 1 | 9721.95 | 8333.1 | 9721.95
ES | 5 | 7 | 2 | 9591.05 | 8220.9 | 9591.05
ES | 5 | 7 | 3 | 9591.05 | 8220.9 | 9591.05
ES | 5 | 7 | 4 | 9611.35 | 8238.3 | 9611.35
ES | 5 | 7 | 5 | 10041.5 | 8607 | 10041.5
ES | 5 | 7 | 6 | 10518.55 | 9015.9 | 10518.55
ES | 5 | 7 | 7 | 11205.95 | 9605.1 | 11205.95
ES | 5 | 7 | 8 | 12062.75 | 10339.5 | 12062.75
ES | 5 | 7 | 9 | 12401.9 | 10630.2 | 12401.9
ES | 5 | 7 | 10 | 12423.95 | 10649.1 | 12423.95
ES | 5 | 7 | 11 | 12454.75 | 10675.5 | 12454.75
ES | 5 | 7 | 12 | 12479.25 | 10696.5 | 12479.25
ES | 5 | 7 | 13 | 12404.35 | 10632.3 | 12404.35
ES | 5 | 7 | 14 | 12376.35 | 10608.3 | 12376.35
ES | 5 | 7 | 15 | 12318.95 | 10559.1 | 12318.95
ES | 5 | 7 | 16 | 12405.05 | 10632.9 | 12405.05
ES | 5 | 7 | 17 | 12470.85 | 10689.3 | 12470.85
ES | 5 | 7 | 18 | 12491.15 | 10706.7 | 12491.15
ES | 5 | 7 | 19 | 12493.6 | 10708.8 | 12493.6
ES | 5 | 7 | 20 | 12598.95 | 10799.1 | 12598.95
ES | 5 | 7 | 21 | 12346.95 | 10583.1 | 12346.95
ES | 5 | 7 | 22 | 11831.4 | 10141.2 | 11831.4
ES | 5 | 7 | 23 | 10654.35 | 9132.3 | 10654.35
ES | 5 | 7 | 24 | 10064.95 | 8627.1 | 10064.95
ES | 5 | 8 | 1 | 9724.75 | 8335.5 | 9724.75
ES | 5 | 8 | 2 | 9591.05 | 8220.9 | 9591.05
ES | 5 | 8 | 3 | 9591.05 | 8220.9 | 9591.05
ES | 5 | 8 | 4 | 9611.35 | 8238.3 | 9611.35
ES | 5 | 8 | 5 | 10041.5 | 8607 | 10041.5
ES | 5 | 8 | 6 | 10518.55 | 9015.9 | 10518.55
ES | 5 | 8 | 7 | 11205.95 | 9605.1 | 11205.95
ES | 5 | 8 | 8 | 12062.75 | 10339.5 | 12062.75
ES | 5 | 8 | 9 | 12399.1 | 10627.8 | 12399.1
ES | 5 | 8 | 10 | 12416.6 | 10642.8 | 12416.6
ES | 5 | 8 | 11 | 12435.85 | 10659.3 | 12435.85
ES | 5 | 8 | 12 | 12467.7 | 10686.6 | 12467.7
ES | 5 | 8 | 13 | 12476.1 | 10693.8 | 12476.1
ES | 5 | 8 | 14 | 12451.6 | 10672.8 | 12451.6
ES | 5 | 8 | 15 | 12394.2 | 10623.6 | 12394.2
ES | 5 | 8 | 16 | 12422.2 | 10647.6 | 12422.2
ES | 5 | 8 | 17 | 12480.3 | 10697.4 | 12480.3
ES | 5 | 8 | 18 | 12455.45 | 10676.1 | 12455.45
ES | 5 | 8 | 19 | 12503.4 | 10717.2 | 12503.4
ES | 5 | 8 | 20 | 12542.25 | 10750.5 | 12542.25
ES | 5 | 8 | 21 | 12317.9 | 10558.2 | 12317.9
ES | 5 | 8 | 22 | 11831.4 | 10141.2 | 11831.4
ES | 5 | 8 | 23 | 10710.35 | 9180.3 | 10710.35
ES | 5 | 8 | 24 | 10128.3 | 8681.4 | 10128.3
ES | 5 | 9 | 1 | 9731.05 | 8340.9 | 9731.05
ES | 5 | 9 | 2 | 9591.05 | 8220.9 | 9591.05
ES | 5 | 9 | 3 | 9591.05 | 8220.9 | 9591.05
ES | 5 | 9 | 4 | 9611.35 | 8238.3 | 9611.35
ES | 5 | 9 | 5 | 10041.5 | 8607 | 10041.5
ES | 5 | 9 | 6 | 10518.55 | 9015.9 | 10518.55
ES | 5 | 9 | 7 | 11208.75 | 9607.5 | 11208.75
ES | 5 | 9 | 8 | 12062.75 | 10339.5 | 12062.75
ES | 5 | 9 | 9 | 12399.1 | 10627.8 | 12399.1
ES | 5 | 9 | 10 | 12416.6 | 10642.8 | 12416.6
ES | 5 | 9 | 11 | 12423.95 | 10649.1 | 12423.95
ES | 5 | 9 | 12 | 12407.15 | 10634.7 | 12407.15
ES | 5 | 9 | 13 | 12407.15 | 10634.7 | 12407.15
ES | 5 | 9 | 14 | 12396.65 | 10625.7 | 12396.65
ES | 5 | 9 | 15 | 12396.3 | 10625.4 | 12396.3
ES | 5 | 9 | 16 | 12387.2 | 10617.6 | 12387.2
ES | 5 | 9 | 17 | 12453 | 10674 | 12453
ES | 5 | 9 | 18 | 12442.15 | 10664.7 | 12442.15
ES | 5 | 9 | 19 | 12492.2 | 10707.6 | 12492.2
ES | 5 | 9 | 20 | 12539.45 | 10748.1 | 12539.45
ES | 5 | 9 | 21 | 12315.1 | 10555.8 | 12315.1
ES | 5 | 9 | 22 | 11822.65 | 10133.7 | 11822.65
ES | 5 | 9 | 23 | 10617.95 | 9101.1 | 10617.95
ES | 5 | 9 | 24 | 10055.85 | 8619.3 | 10055.85
ES | 5 | 10 | 1 | 9721.95 | 8333.1 | 9721.95
ES | 5 | 10 | 2 | 9591.05 | 8220.9 | 9591.05
ES | 5 | 10 | 3 | 9591.05 | 8220.9 | 9591.05
ES | 5 | 10 | 4 | 9611.35 | 8238.3 | 9611.35
ES | 5 | 10 | 5 | 10041.5 | 8607 | 10041.5
ES | 5 | 10 | 6 | 10518.55 | 9015.9 | 10518.55
ES | 5 | 10 | 7 | 11205.95 | 9605.1 | 11205.95
ES | 5 | 10 | 8 | 12059.95 | 10337.1 | 12059.95
ES | 5 | 10 | 9 | 12399.1 | 10627.8 | 12399.1
ES | 5 | 10 | 10 | 12416.6 | 10642.8 | 12416.6
ES | 5 | 10 | 11 | 12423.95 | 10649.1 | 12423.95
ES | 5 | 10 | 12 | 12405.05 | 10632.9 | 12405.05
ES | 5 | 10 | 13 | 12405.05 | 10632.9 | 12405.05
ES | 5 | 10 | 14 | 12393.85 | 10623.3 | 12393.85
ES | 5 | 10 | 15 | 12393.85 | 10623.3 | 12393.85
ES | 5 | 10 | 16 | 12393.15 | 10622.7 | 12393.15
ES | 5 | 10 | 17 | 12442.15 | 10664.7 | 12442.15
ES | 5 | 10 | 18 | 12442.15 | 10664.7 | 12442.15
ES | 5 | 10 | 19 | 12492.2 | 10707.6 | 12492.2
ES | 5 | 10 | 20 | 12539.45 | 10748.1 | 12539.45
ES | 5 | 10 | 21 | 12315.1 | 10555.8 | 12315.1
ES | 5 | 10 | 22 | 11822.65 | 10133.7 | 11822.65
ES | 5 | 10 | 23 | 10515.05 | 9012.9 | 10515.05
ES | 5 | 10 | 24 | 9996.7 | 8568.6 | 9996.7
ES | 5 | 11 | 1 | 9548.35 | 8184.3 | 9548.35
ES | 5 | 11 | 2 | 9237.2 | 7917.6 | 9237.2
ES | 5 | 11 | 3 | 9180.85 | 7869.3 | 9180.85
ES | 5 | 11 | 4 | 9180.85 | 7869.3 | 9180.85
ES | 5 | 11 | 5 | 9185.75 | 7873.5 | 9185.75
ES | 5 | 11 | 6 | 9178.75 | 7867.5 | 9178.75
ES | 5 | 11 | 7 | 9342.55 | 8007.9 | 9342.55
ES | 5 | 11 | 8 | 10007.2 | 8577.6 | 10007.2
ES | 5 | 11 | 9 | 10683.75 | 9157.5 | 10683.75
ES | 5 | 11 | 10 | 10839.15 | 9290.7 | 10839.15
ES | 5 | 11 | 11 | 10844.05 | 9294.9 | 10844.05
ES | 5 | 11 | 12 | 10824.8 | 9278.4 | 10824.8
ES | 5 | 11 | 13 | 10806.25 | 9262.5 | 10806.25
ES | 5 | 11 | 14 | 10795.05 | 9252.9 | 10795.05
ES | 5 | 11 | 15 | 10819.2 | 9273.6 | 10819.2
ES | 5 | 11 | 16 | 10943.45 | 9380.1 | 10943.45
ES | 5 | 11 | 17 | 10931.9 | 9370.2 | 10931.9
ES | 5 | 11 | 18 | 10952.2 | 9387.6 | 10952.2
ES | 5 | 11 | 19 | 11019.4 | 9445.2 | 11019.4
ES | 5 | 11 | 20 | 11019.4 | 9445.2 | 11019.4
ES | 5 | 11 | 21 | 10985.45 | 9416.1 | 10985.45
ES | 5 | 11 | 22 | 10756.55 | 9219.9 | 10756.55
ES | 5 | 11 | 23 | 10515.05 | 9012.9 | 10515.05
ES | 5 | 11 | 24 | 9996.7 | 8568.6 | 9996.7
ES | 5 | 12 | 1 | 9548.35 | 8184.3 | 9548.35
ES | 5 | 12 | 2 | 9237.2 | 7917.6 | 9237.2
ES | 5 | 12 | 3 | 9180.85 | 7869.3 | 9180.85
ES | 5 | 12 | 4 | 9180.85 | 7869.3 | 9180.85
ES | 5 | 12 | 5 | 9185.75 | 7873.5 | 9185.75
ES | 5 | 12 | 6 | 9178.75 | 7867.5 | 9178.75
ES | 5 | 12 | 7 | 9342.55 | 8007.9 | 9342.55
ES | 5 | 12 | 8 | 10018.75 | 8587.5 | 10018.75
ES | 5 | 12 | 9 | 10683.75 | 9157.5 | 10683.75
ES | 5 | 12 | 10 | 10839.15 | 9290.7 | 10839.15
ES | 5 | 12 | 11 | 10841.6 | 9292.8 | 10841.6
ES | 5 | 12 | 12 | 10824.8 | 9278.4 | 10824.8
ES | 5 | 12 | 13 | 10806.25 | 9262.5 | 10806.25
ES | 5 | 12 | 14 | 10795.05 | 9252.9 | 10795.05
ES | 5 | 12 | 15 | 10819.2 | 9273.6 | 10819.2
ES | 5 | 12 | 16 | 10936.1 | 9373.8 | 10936.1
ES | 5 | 12 | 17 | 10931.9 | 9370.2 | 10931.9
ES | 5 | 12 | 18 | 10952.2 | 9387.6 | 10952.2
ES | 5 | 12 | 19 | 11021.85 | 9447.3 | 11021.85
ES | 5 | 12 | 20 | 11019.4 | 9445.2 | 11019.4
ES | 5 | 12 | 21 | 10985.45 | 9416.1 | 10985.45
ES | 5 | 12 | 22 | 10756.55 | 9219.9 | 10756.55
ES | 5 | 12 | 23 | 10617.95 | 9101.1 | 10617.95
ES | 5 | 12 | 24 | 10055.85 | 8619.3 | 10055.85
ES | 5 | 13 | 1 | 9721.95 | 8333.1 | 9721.95
ES | 5 | 13 | 2 | 9591.05 | 8220.9 | 9591.05
ES | 5 | 13 | 3 | 9591.05 | 8220.9 | 9591.05
ES | 5 | 13 | 4 | 9611.35 | 8238.3 | 9611.35
ES | 5 | 13 | 5 | 10041.5 | 8607 | 10041.5
ES | 5 | 13 | 6 | 10518.55 | 9015.9 | 10518.55
ES | 5 | 13 | 7 | 11205.95 | 9605.1 | 11205.95
ES | 5 | 13 | 8 | 12091.8 | 10364.4 | 12091.8
ES | 5 | 13 | 9 | 12399.1 | 10627.8 | 12399.1
ES | 5 | 13 | 10 | 12414.15 | 10640.7 | 12414.15
ES | 5 | 13 | 11 | 12416.6 | 10642.8 | 12416.6
ES | 5 | 13 | 12 | 12405.05 | 10632.9 | 12405.05
ES | 5 | 13 | 13 | 12405.05 | 10632.9 | 12405.05
ES | 5 | 13 | 14 | 12393.85 | 10623.3 | 12393.85
ES | 5 | 13 | 15 | 12396.65 | 10625.7 | 12396.65
ES | 5 | 13 | 16 | 12402.6 | 10630.8 | 12402.6
ES | 5 | 13 | 17 | 12455.45 | 10676.1 | 12455.45
ES | 5 | 13 | 18 | 12453 | 10674 | 12453
ES | 5 | 13 | 19 | 12503.4 | 10717.2 | 12503.4
ES | 5 | 13 | 20 | 12542.25 | 10750.5 | 12542.25
ES | 5 | 13 | 21 | 12315.1 | 10555.8 | 12315.1
ES | 5 | 13 | 22 | 11822.65 | 10133.7 | 11822.65
ES | 5 | 13 | 23 | 10617.95 | 9101.1 | 10617.95
ES | 5 | 13 | 24 | 10055.85 | 8619.3 | 10055.85
ES | 5 | 14 | 1 | 9721.95 | 8333.1 | 9721.95
ES | 5 | 14 | 2 | 9591.05 | 8220.9 | 9591.05
ES | 5 | 14 | 3 | 9591.05 | 8220.9 | 9591.05
ES | 5 | 14 | 4 | 9611.35 | 8238.3 | 9611.35
ES | 5 | 14 | 5 | 10041.5 | 8607 | 10041.5
ES | 5 | 14 | 6 | 10518.55 | 9015.9 | 10518.55
ES | 5 | 14 | 7 | 11205.95 | 9605.1 | 11205.95
ES | 5 | 14 | 8 | 12059.95 | 10337.1 | 12059.95
ES | 5 | 14 | 9 | 12399.1 | 10627.8 | 12399.1
ES | 5 | 14 | 10 | 12414.15 | 10640.7 | 12414.15
ES | 5 | 14 | 11 | 12414.15 | 10640.7 | 12414.15
ES | 5 | 14 | 12 | 12397.7 | 10626.6 | 12397.7
ES | 5 | 14 | 13 | 12394.9 | 10624.2 | 12394.9
ES | 5 | 14 | 14 | 12386.5 | 10617 | 12386.5
ES | 5 | 14 | 15 | 12384.05 | 10614.9 | 12384.05
ES | 5 | 14 | 16 | 12386.5 | 10617 | 12386.5
ES | 5 | 14 | 17 | 12439.35 | 10662.3 | 12439.35
ES | 5 | 14 | 18 | 12439.35 | 10662.3 | 12439.35
ES | 5 | 14 | 19 | 12489.75 | 10705.5 | 12489.75
ES | 5 | 14 | 20 | 12539.45 | 10748.1 | 12539.45
ES | 5 | 14 | 21 | 12311.95 | 10553.1 | 12311.95
ES | 5 | 14 | 22 | 11819.5 | 10131 | 11819.5
ES | 5 | 14 | 23 | 10617.95 | 9101.1 | 10617.95
ES | 5 | 14 | 24 | 10055.85 | 8619.3 | 10055.85
ES | 5 | 15 | 1 | 9721.95 | 8333.1 | 9721.95
ES | 5 | 15 | 2 | 9591.05 | 8220.9 | 9591.05
ES | 5 | 15 | 3 | 9591.05 | 8220.9 | 9591.05
ES | 5 | 15 | 4 | 9611.35 | 8238.3 | 9611.35
ES | 5 | 15 | 5 | 10041.5 | 8607 | 10041.5
ES | 5 | 15 | 6 | 10518.55 | 9015.9 | 10518.55
ES | 5 | 15 | 7 | 11205.95 | 9605.1 | 11205.95
ES | 5 | 15 | 8 | 12091.8 | 10364.4 | 12091.8
ES | 5 | 15 | 9 | 12453.35 | 10674.3 | 12453.35
ES | 5 | 15 | 10 | 12460.35 | 10680.3 | 12460.35
ES | 5 | 15 | 11 | 12428.15 | 10652.7 | 12428.15
ES | 5 | 15 | 12 | 12394.9 | 10624.2 | 12394.9
ES | 5 | 15 | 13 | 12409.25 | 10636.5 | 12409.25
ES | 5 | 15 | 14 | 12398.05 | 10626.9 | 12398.05
ES | 5 | 15 | 15 | 12441.1 | 10663.8 | 12441.1
ES | 5 | 15 | 16 | 12468.75 | 10687.5 | 12468.75
ES | 5 | 15 | 17 | 12521.6 | 10732.8 | 12521.6
ES | 5 | 15 | 18 | 12568.5 | 10773 | 12568.5
ES | 5 | 15 | 19 | 12636.05 | 10830.9 | 12636.05
ES | 5 | 15 | 20 | 12580.75 | 10783.5 | 12580.75
ES | 5 | 15 | 21 | 12320.7 | 10560.6 | 12320.7
ES | 5 | 15 | 22 | 11790.1 | 10105.8 | 11790.1
ES | 5 | 15 | 23 | 10617.95 | 9101.1 | 10617.95
ES | 5 | 15 | 24 | 10055.85 | 8619.3 | 10055.85
ES | 5 | 16 | 1 | 9721.95 | 8333.1 | 9721.95
ES | 5 | 16 | 2 | 9591.05 | 8220.9 | 9591.05
ES | 5 | 16 | 3 | 9591.05 | 8220.9 | 9591.05
ES | 5 | 16 | 4 | 9611.35 | 8238.3 | 9611.35
ES | 5 | 16 | 5 | 10045 | 8610 | 10045
ES | 5 | 16 | 6 | 10417.75 | 8929.5 | 10417.75
ES | 5 | 16 | 7 | 11201.05 | 9600.9 | 11201.05
ES | 5 | 16 | 8 | 12189.8 | 10448.4 | 12189.8
ES | 5 | 16 | 9 | 12624.5 | 10821 | 12624.5
ES | 5 | 16 | 10 | 12611.9 | 10810.2 | 12611.9
ES | 5 | 16 | 11 | 12460.35 | 10680.3 | 12460.35
ES | 5 | 16 | 12 | 12441.1 | 10663.8 | 12441.1
ES | 5 | 16 | 13 | 12441.1 | 10663.8 | 12441.1
ES | 5 | 16 | 14 | 12441.1 | 10663.8 | 12441.1
ES | 5 | 16 | 15 | 12398.05 | 10626.9 | 12398.05
ES | 5 | 16 | 16 | 12468.75 | 10687.5 | 12468.75
ES | 5 | 16 | 17 | 12529.3 | 10739.4 | 12529.3
ES | 5 | 16 | 18 | 12594.4 | 10795.2 | 12594.4
ES | 5 | 16 | 19 | 12636.05 | 10830.9 | 12636.05
ES | 5 | 16 | 20 | 12580.75 | 10783.5 | 12580.75
ES | 5 | 16 | 21 | 12320.7 | 10560.6 | 12320.7
ES | 5 | 16 | 22 | 11790.1 | 10105.8 | 11790.1
ES | 5 | 16 | 23 | 10617.95 | 9101.1 | 10617.95
ES | 5 | 16 | 24 | 10055.85 | 8619.3 | 10055.85
ES | 5 | 17 | 1 | 9721.95 | 8333.1 | 9721.95
ES | 5 | 17 | 2 | 9591.05 | 8220.9 | 9591.05
ES | 5 | 17 | 3 | 9591.05 | 8220.9 | 9591.05
ES | 5 | 17 | 4 | 9611.35 | 8238.3 | 9611.35
ES | 5 | 17 | 5 | 10018.4 | 8587.2 | 10018.4
ES | 5 | 17 | 6 | 10432.8 | 8942.4 | 10432.8
ES | 5 | 17 | 7 | 11243.4 | 9637.2 | 11243.4
ES | 5 | 17 | 8 | 12189.8 | 10448.4 | 12189.8
ES | 5 | 17 | 9 | 12624.5 | 10821 | 12624.5
ES | 5 | 17 | 10 | 12611.9 | 10810.2 | 12611.9
ES | 5 | 17 | 11 | 12496.75 | 10711.5 | 12496.75
ES | 5 | 17 | 12 | 12503.75 | 10717.5 | 12503.75
ES | 5 | 17 | 13 | 12540.85 | 10749.3 | 12540.85
ES | 5 | 17 | 14 | 12503.75 | 10717.5 | 12503.75
ES | 5 | 17 | 15 | 12516.35 | 10728.3 | 12516.35
ES | 5 | 17 | 16 | 12476.45 | 10694.1 | 12476.45
ES | 5 | 17 | 17 | 12554.15 | 10760.7 | 12554.15
ES | 5 | 17 | 18 | 12594.4 | 10795.2 | 12594.4
ES | 5 | 17 | 19 | 12663.7 | 10854.6 | 12663.7
ES | 5 | 17 | 20 | 12635.7 | 10830.6 | 12635.7
ES | 5 | 17 | 21 | 12245.45 | 10496.1 | 12245.45
ES | 5 | 17 | 22 | 11659.2 | 9993.6 | 11659.2
ES | 5 | 17 | 23 | 10515.05 | 9012.9 | 10515.05
ES | 5 | 17 | 24 | 9996.7 | 8568.6 | 9996.7
ES | 5 | 18 | 1 | 9548.35 | 8184.3 | 9548.35
ES | 5 | 18 | 2 | 9237.2 | 7917.6 | 9237.2
ES | 5 | 18 | 3 | 9180.85 | 7869.3 | 9180.85
ES | 5 | 18 | 4 | 9180.85 | 7869.3 | 9180.85
ES | 5 | 18 | 5 | 9185.75 | 7873.5 | 9185.75
ES | 5 | 18 | 6 | 9185.75 | 7873.5 | 9185.75
ES | 5 | 18 | 7 | 9462.6 | 8110.8 | 9462.6
ES | 5 | 18 | 8 | 10186.4 | 8731.2 | 10186.4
ES | 5 | 18 | 9 | 11021.15 | 9446.7 | 11021.15
ES | 5 | 18 | 10 | 11216.45 | 9614.1 | 11216.45
ES | 5 | 18 | 11 | 11091.15 | 9506.7 | 11091.15
ES | 5 | 18 | 12 | 11071.9 | 9490.2 | 11071.9
ES | 5 | 18 | 13 | 10987.2 | 9417.6 | 10987.2
ES | 5 | 18 | 14 | 10856.65 | 9305.7 | 10856.65
ES | 5 | 18 | 15 | 11028.5 | 9453 | 11028.5
ES | 5 | 18 | 16 | 10946.95 | 9383.1 | 10946.95
ES | 5 | 18 | 17 | 11090.45 | 9506.1 | 11090.45
ES | 5 | 18 | 18 | 11307.1 | 9691.8 | 11307.1
ES | 5 | 18 | 19 | 11352.95 | 9731.1 | 11352.95
ES | 5 | 18 | 20 | 11330.9 | 9712.2 | 11330.9
ES | 5 | 18 | 21 | 11330.9 | 9712.2 | 11330.9
ES | 5 | 18 | 22 | 10980.55 | 9411.9 | 10980.55
ES | 5 | 18 | 23 | 10515.05 | 9012.9 | 10515.05
ES | 5 | 18 | 24 | 9996.7 | 8568.6 | 9996.7
ES | 5 | 19 | 1 | 9548.35 | 8184.3 | 9548.35
ES | 5 | 19 | 2 | 9237.2 | 7917.6 | 9237.2
ES | 5 | 19 | 3 | 9180.85 | 7869.3 | 9180.85
ES | 5 | 19 | 4 | 9180.85 | 7869.3 | 9180.85
ES | 5 | 19 | 5 | 9136.75 | 7831.5 | 9136.75
ES | 5 | 19 | 6 | 9155.3 | 7847.4 | 9155.3
ES | 5 | 19 | 7 | 9462.6 | 8110.8 | 9462.6
ES | 5 | 19 | 8 | 10217.55 | 8757.9 | 10217.55
ES | 5 | 19 | 9 | 10993.5 | 9423 | 10993.5
ES | 5 | 19 | 10 | 11111.8 | 9524.4 | 11111.8
ES | 5 | 19 | 11 | 10818.85 | 9273.3 | 10818.85
ES | 5 | 19 | 12 | 10796.8 | 9254.4 | 10796.8
ES | 5 | 19 | 13 | 10777.9 | 9238.2 | 10777.9
ES | 5 | 19 | 14 | 10792.6 | 9250.8 | 10792.6
ES | 5 | 19 | 15 | 10816.75 | 9271.5 | 10816.75
ES | 5 | 19 | 16 | 10933.65 | 9371.7 | 10933.65
ES | 5 | 19 | 17 | 10929.45 | 9368.1 | 10929.45
ES | 5 | 19 | 18 | 11110.4 | 9523.2 | 11110.4
ES | 5 | 19 | 19 | 11346.3 | 9725.4 | 11346.3
ES | 5 | 19 | 20 | 11343.5 | 9723 | 11343.5
ES | 5 | 19 | 21 | 11303.6 | 9688.8 | 11303.6
ES | 5 | 19 | 22 | 10980.55 | 9411.9 | 10980.55
ES | 5 | 19 | 23 | 10617.95 | 9101.1 | 10617.95
ES | 5 | 19 | 24 | 10055.85 | 8619.3 | 10055.85
ES | 5 | 20 | 1 | 9721.95 | 8333.1 | 9721.95
ES | 5 | 20 | 2 | 9591.05 | 8220.9 | 9591.05
ES | 5 | 20 | 3 | 9564.45 | 8198.1 | 9564.45
ES | 5 | 20 | 4 | 9599.45 | 8228.1 | 9599.45
ES | 5 | 20 | 5 | 10033.8 | 8600.4 | 10033.8
ES | 5 | 20 | 6 | 10417.75 | 8929.5 | 10417.75
ES | 5 | 20 | 7 | 11174.45 | 9578.1 | 11174.45
ES | 5 | 20 | 8 | 12189.8 | 10448.4 | 12189.8
ES | 5 | 20 | 9 | 12624.5 | 10821 | 12624.5
ES | 5 | 20 | 10 | 12611.9 | 10810.2 | 12611.9
ES | 5 | 20 | 11 | 12468.05 | 10686.9 | 12468.05
ES | 5 | 20 | 12 | 12449.15 | 10670.7 | 12449.15
ES | 5 | 20 | 13 | 12449.15 | 10670.7 | 12449.15
ES | 5 | 20 | 14 | 12441.1 | 10663.8 | 12441.1
ES | 5 | 20 | 15 | 12474 | 10692 | 12474
ES | 5 | 20 | 16 | 12541.9 | 10750.2 | 12541.9
ES | 5 | 20 | 17 | 12568.5 | 10773 | 12568.5
ES | 5 | 20 | 18 | 12529.3 | 10739.4 | 12529.3
ES | 5 | 20 | 19 | 12584.6 | 10786.8 | 12584.6
ES | 5 | 20 | 20 | 12568.15 | 10772.7 | 12568.15
ES | 5 | 20 | 21 | 12320.7 | 10560.6 | 12320.7
ES | 5 | 20 | 22 | 11644.85 | 9981.3 | 11644.85
ES | 5 | 20 | 23 | 10617.95 | 9101.1 | 10617.95
ES | 5 | 20 | 24 | 10055.85 | 8619.3 | 10055.85
ES | 5 | 21 | 1 | 9721.95 | 8333.1 | 9721.95
ES | 5 | 21 | 2 | 9579.5 | 8211 | 9579.5
ES | 5 | 21 | 3 | 9579.85 | 8211.3 | 9579.85
ES | 5 | 21 | 4 | 9600.15 | 8228.7 | 9600.15
ES | 5 | 21 | 5 | 10026.8 | 8594.4 | 10026.8
ES | 5 | 21 | 6 | 10426.15 | 8936.7 | 10426.15
ES | 5 | 21 | 7 | 11243.4 | 9637.2 | 11243.4
ES | 5 | 21 | 8 | 12245.8 | 10496.4 | 12245.8
ES | 5 | 21 | 9 | 12597.2 | 10797.6 | 12597.2
ES | 5 | 21 | 10 | 12492.9 | 10708.2 | 12492.9
ES | 5 | 21 | 11 | 12428.15 | 10652.7 | 12428.15
ES | 5 | 21 | 12 | 12409.25 | 10636.5 | 12409.25
ES | 5 | 21 | 13 | 12409.25 | 10636.5 | 12409.25
ES | 5 | 21 | 14 | 12398.05 | 10626.9 | 12398.05
ES | 5 | 21 | 15 | 12384.05 | 10614.9 | 12384.05
ES | 5 | 21 | 16 | 12386.5 | 10617 | 12386.5
ES | 5 | 21 | 17 | 12453.7 | 10674.6 | 12453.7
ES | 5 | 21 | 18 | 12493.25 | 10708.5 | 12493.25
ES | 5 | 21 | 19 | 12558.7 | 10764.6 | 12558.7
ES | 5 | 21 | 20 | 12549.95 | 10757.1 | 12549.95
ES | 5 | 21 | 21 | 12295.5 | 10539 | 12295.5
ES | 5 | 21 | 22 | 11819.5 | 10131 | 11819.5
ES | 5 | 21 | 23 | 10617.95 | 9101.1 | 10617.95
ES | 5 | 21 | 24 | 10055.85 | 8619.3 | 10055.85
ES | 5 | 22 | 1 | 9721.95 | 8333.1 | 9721.95
ES | 5 | 22 | 2 | 9591.05 | 8220.9 | 9591.05
ES | 5 | 22 | 3 | 9591.05 | 8220.9 | 9591.05
ES | 5 | 22 | 4 | 9611.35 | 8238.3 | 9611.35
ES | 5 | 22 | 5 | 10062.85 | 8625.3 | 10062.85
ES | 5 | 22 | 6 | 10539.9 | 9034.2 | 10539.9
ES | 5 | 22 | 7 | 11236.75 | 9631.5 | 11236.75
ES | 5 | 22 | 8 | 12091.8 | 10364.4 | 12091.8
ES | 5 | 22 | 9 | 12413.45 | 10640.1 | 12413.45
ES | 5 | 22 | 10 | 12414.15 | 10640.7 | 12414.15
ES | 5 | 22 | 11 | 12423.95 | 10649.1 | 12423.95
ES | 5 | 22 | 12 | 12405.05 | 10632.9 | 12405.05
ES | 5 | 22 | 13 | 12392.1 | 10621.8 | 12392.1
ES | 5 | 22 | 14 | 12396.3 | 10625.4 | 12396.3
ES | 5 | 22 | 15 | 12411.35 | 10638.3 | 12411.35
ES | 5 | 22 | 16 | 12410.3 | 10637.4 | 12410.3
ES | 5 | 22 | 17 | 12491.15 | 10706.7 | 12491.15
ES | 5 | 22 | 18 | 12451.95 | 10673.1 | 12451.95
ES | 5 | 22 | 19 | 12503.4 | 10717.2 | 12503.4
ES | 5 | 22 | 20 | 12542.25 | 10750.5 | 12542.25
ES | 5 | 22 | 21 | 12315.1 | 10555.8 | 12315.1
ES | 5 | 22 | 22 | 11822.65 | 10133.7 | 11822.65
ES | 5 | 22 | 23 | 10617.95 | 9101.1 | 10617.95
ES | 5 | 22 | 24 | 10055.85 | 8619.3 | 10055.85
ES | 5 | 23 | 1 | 9721.95 | 8333.1 | 9721.95
ES | 5 | 23 | 2 | 9591.05 | 8220.9 | 9591.05
ES | 5 | 23 | 3 | 9591.05 | 8220.9 | 9591.05
ES | 5 | 23 | 4 | 9611.35 | 8238.3 | 9611.35
ES | 5 | 23 | 5 | 10055.5 | 8619 | 10055.5
ES | 5 | 23 | 6 | 10518.55 | 9015.9 | 10518.55
ES | 5 | 23 | 7 | 11205.95 | 9605.1 | 11205.95
ES | 5 | 23 | 8 | 12091.8 | 10364.4 | 12091.8
ES | 5 | 23 | 9 | 12413.45 | 10640.1 | 12413.45
ES | 5 | 23 | 10 | 12414.15 | 10640.7 | 12414.15
ES | 5 | 23 | 11 | 12416.6 | 10642.8 | 12416.6
ES | 5 | 23 | 12 | 12397.7 | 10626.6 | 12397.7
ES | 5 | 23 | 13 | 12405.05 | 10632.9 | 12405.05
ES | 5 | 23 | 14 | 12393.85 | 10623.3 | 12393.85
ES | 5 | 23 | 15 | 12396.3 | 10625.4 | 12396.3
ES | 5 | 23 | 16 | 12399.1 | 10627.8 | 12399.1
ES | 5 | 23 | 17 | 12451.95 | 10673.1 | 12451.95
ES | 5 | 23 | 18 | 12453 | 10674 | 12453
ES | 5 | 23 | 19 | 12492.2 | 10707.6 | 12492.2
ES | 5 | 23 | 20 | 12542.25 | 10750.5 | 12542.25
ES | 5 | 23 | 21 | 12315.1 | 10555.8 | 12315.1
ES | 5 | 23 | 22 | 11819.5 | 10131 | 11819.5
ES | 5 | 23 | 23 | 10617.95 | 9101.1 | 10617.95
ES | 5 | 23 | 24 | 10055.85 | 8619.3 | 10055.85
ES | 5 | 24 | 1 | 9721.95 | 8333.1 | 9721.95
ES | 5 | 24 | 2 | 9591.05 | 8220.9 | 9591.05
ES | 5 | 24 | 3 | 9591.05 | 8220.9 | 9591.05
ES | 5 | 24 | 4 | 9611.35 | 8238.3 | 9611.35
ES | 5 | 24 | 5 | 10041.5 | 8607 | 10041.5
ES | 5 | 24 | 6 | 10518.55 | 9015.9 | 10518.55
ES | 5 | 24 | 7 | 11236.75 | 9631.5 | 11236.75
ES | 5 | 24 | 8 | 12091.8 | 10364.4 | 12091.8
ES | 5 | 24 | 9 | 12445.3 | 10667.4 | 12445.3
ES | 5 | 24 | 10 | 12414.15 | 10640.7 | 12414.15
ES | 5 | 24 | 11 | 12414.15 | 10640.7 | 12414.15
ES | 5 | 24 | 12 | 12394.9 | 10624.2 | 12394.9
ES | 5 | 24 | 13 | 12394.9 | 10624.2 | 12394.9
ES | 5 | 24 | 14 | 12384.05 | 10614.9 | 12384.05
ES | 5 | 24 | 15 | 12384.05 | 10614.9 | 12384.05
ES | 5 | 24 | 16 | 12386.5 | 10617 | 12386.5
ES | 5 | 24 | 17 | 12439.35 | 10662.3 | 12439.35
ES | 5 | 24 | 18 | 12439.35 | 10662.3 | 12439.35
ES | 5 | 24 | 19 | 12489.75 | 10705.5 | 12489.75
ES | 5 | 24 | 20 | 12539.45 | 10748.1 | 12539.45
ES | 5 | 24 | 21 | 12315.1 | 10555.8 | 12315.1
ES | 5 | 24 | 22 | 11819.5 | 10131 | 11819.5
ES | 5 | 24 | 23 | 10515.05 | 9012.9 | 10515.05
ES | 5 | 24 | 24 | 9996.7 | 8568.6 | 9996.7
ES | 5 | 25 | 1 | 9548.35 | 8184.3 | 9548.35
ES | 5 | 25 | 2 | 9237.2 | 7917.6 | 9237.2
ES | 5 | 25 | 3 | 9180.85 | 7869.3 | 9180.85
ES | 5 | 25 | 4 | 9180.85 | 7869.3 | 9180.85
ES | 5 | 25 | 5 | 9185.75 | 7873.5 | 9185.75
ES | 5 | 25 | 6 | 9178.75 | 7867.5 | 9178.75
ES | 5 | 25 | 7 | 9342.55 | 8007.9 | 9342.55
ES | 5 | 25 | 8 | 10047.1 | 8611.8 | 10047.1
ES | 5 | 25 | 9 | 10661.35 | 9138.3 | 10661.35
ES | 5 | 25 | 10 | 10839.15 | 9290.7 | 10839.15
ES | 5 | 25 | 11 | 10841.6 | 9292.8 | 10841.6
ES | 5 | 25 | 12 | 10824.8 | 9278.4 | 10824.8
ES | 5 | 25 | 13 | 10806.25 | 9262.5 | 10806.25
ES | 5 | 25 | 14 | 10795.05 | 9252.9 | 10795.05
ES | 5 | 25 | 15 | 10819.2 | 9273.6 | 10819.2
ES | 5 | 25 | 16 | 10936.1 | 9373.8 | 10936.1
ES | 5 | 25 | 17 | 10931.9 | 9370.2 | 10931.9
ES | 5 | 25 | 18 | 10952.2 | 9387.6 | 10952.2
ES | 5 | 25 | 19 | 11021.85 | 9447.3 | 11021.85
ES | 5 | 25 | 20 | 11019.4 | 9445.2 | 11019.4
ES | 5 | 25 | 21 | 10985.45 | 9416.1 | 10985.45
ES | 5 | 25 | 22 | 10800.65 | 9257.7 | 10800.65
ES | 5 | 25 | 23 | 10515.05 | 9012.9 | 10515.05
ES | 5 | 25 | 24 | 9996.7 | 8568.6 | 9996.7
ES | 5 | 26 | 1 | 9548.35 | 8184.3 | 9548.35
ES | 5 | 26 | 2 | 9237.2 | 7917.6 | 9237.2
ES | 5 | 26 | 3 | 9180.85 | 7869.3 | 9180.85
ES | 5 | 26 | 4 | 9180.85 | 7869.3 | 9180.85
ES | 5 | 26 | 5 | 9185.75 | 7873.5 | 9185.75
ES | 5 | 26 | 6 | 9178.75 | 7867.5 | 9178.75
ES | 5 | 26 | 7 | 9342.55 | 8007.9 | 9342.55
ES | 5 | 26 | 8 | 10047.1 | 8611.8 | 10047.1
ES | 5 | 26 | 9 | 10661.35 | 9138.3 | 10661.35
ES | 5 | 26 | 10 | 10813.95 | 9269.1 | 10813.95
ES | 5 | 26 | 11 | 10841.6 | 9292.8 | 10841.6
ES | 5 | 26 | 12 | 10822.35 | 9276.3 | 10822.35
ES | 5 | 26 | 13 | 10803.45 | 9260.1 | 10803.45
ES | 5 | 26 | 14 | 10792.6 | 9250.8 | 10792.6
ES | 5 | 26 | 15 | 10819.2 | 9273.6 | 10819.2
ES | 5 | 26 | 16 | 10936.1 | 9373.8 | 10936.1
ES | 5 | 26 | 17 | 10931.9 | 9370.2 | 10931.9
ES | 5 | 26 | 18 | 10949.4 | 9385.2 | 10949.4
ES | 5 | 26 | 19 | 11019.4 | 9445.2 | 11019.4
ES | 5 | 26 | 20 | 11019.4 | 9445.2 | 11019.4
ES | 5 | 26 | 21 | 10956.4 | 9391.2 | 10956.4
ES | 5 | 26 | 22 | 10948.35 | 9384.3 | 10948.35
ES | 5 | 26 | 23 | 10617.95 | 9101.1 | 10617.95
ES | 5 | 26 | 24 | 10055.85 | 8619.3 | 10055.85
ES | 5 | 27 | 1 | 9721.95 | 8333.1 | 9721.95
ES | 5 | 27 | 2 | 9591.05 | 8220.9 | 9591.05
ES | 5 | 27 | 3 | 9591.05 | 8220.9 | 9591.05
ES | 5 | 27 | 4 | 9611.35 | 8238.3 | 9611.35
ES | 5 | 27 | 5 | 10041.5 | 8607 | 10041.5
ES | 5 | 27 | 6 | 10518.55 | 9015.9 | 10518.55
ES | 5 | 27 | 7 | 11205.95 | 9605.1 | 11205.95
ES | 5 | 27 | 8 | 12091.8 | 10364.4 | 12091.8
ES | 5 | 27 | 9 | 12445.3 | 10667.4 | 12445.3
ES | 5 | 27 | 10 | 12428.15 | 10652.7 | 12428.15
ES | 5 | 27 | 11 | 12414.15 | 10640.7 | 12414.15
ES | 5 | 27 | 12 | 12394.9 | 10624.2 | 12394.9
ES | 5 | 27 | 13 | 12394.9 | 10624.2 | 12394.9
ES | 5 | 27 | 14 | 12384.05 | 10614.9 | 12384.05
ES | 5 | 27 | 15 | 12384.05 | 10614.9 | 12384.05
ES | 5 | 27 | 16 | 12386.5 | 10617 | 12386.5
ES | 5 | 27 | 17 | 12439.35 | 10662.3 | 12439.35
ES | 5 | 27 | 18 | 12439.35 | 10662.3 | 12439.35
ES | 5 | 27 | 19 | 12489.75 | 10705.5 | 12489.75
ES | 5 | 27 | 20 | 12539.45 | 10748.1 | 12539.45
ES | 5 | 27 | 21 | 12311.95 | 10553.1 | 12311.95
ES | 5 | 27 | 22 | 11819.5 | 10131 | 11819.5
ES | 5 | 27 | 23 | 10617.95 | 9101.1 | 10617.95
ES | 5 | 27 | 24 | 10055.85 | 8619.3 | 10055.85
ES | 5 | 28 | 1 | 9721.95 | 8333.1 | 9721.95
ES | 5 | 28 | 2 | 9591.05 | 8220.9 | 9591.05
ES | 5 | 28 | 3 | 9591.05 | 8220.9 | 9591.05
ES | 5 | 28 | 4 | 9611.35 | 8238.3 | 9611.35
ES | 5 | 28 | 5 | 10062.85 | 8625.3 | 10062.85
ES | 5 | 28 | 6 | 10539.9 | 9034.2 | 10539.9
ES | 5 | 28 | 7 | 11236.75 | 9631.5 | 11236.75
ES | 5 | 28 | 8 | 12091.8 | 10364.4 | 12091.8
ES | 5 | 28 | 9 | 12445.3 | 10667.4 | 12445.3
ES | 5 | 28 | 10 | 12414.15 | 10640.7 | 12414.15
ES | 5 | 28 | 11 | 12414.15 | 10640.7 | 12414.15
ES | 5 | 28 | 12 | 12397.7 | 10626.6 | 12397.7
ES | 5 | 28 | 13 | 12397.7 | 10626.6 | 12397.7
ES | 5 | 28 | 14 | 12386.5 | 10617 | 12386.5
ES | 5 | 28 | 15 | 12386.5 | 10617 | 12386.5
ES | 5 | 28 | 16 | 12389.3 | 10619.4 | 12389.3
ES | 5 | 28 | 17 | 12442.15 | 10664.7 | 12442.15
ES | 5 | 28 | 18 | 12442.15 | 10664.7 | 12442.15
ES | 5 | 28 | 19 | 12489.75 | 10705.5 | 12489.75
ES | 5 | 28 | 20 | 12539.45 | 10748.1 | 12539.45
ES | 5 | 28 | 21 | 12315.1 | 10555.8 | 12315.1
ES | 5 | 28 | 22 | 11819.5 | 10131 | 11819.5
ES | 5 | 28 | 23 | 10617.95 | 9101.1 | 10617.95
ES | 5 | 28 | 24 | 10055.85 | 8619.3 | 10055.85
ES | 5 | 29 | 1 | 9721.95 | 8333.1 | 9721.95
ES | 5 | 29 | 2 | 9591.05 | 8220.9 | 9591.05
ES | 5 | 29 | 3 | 9591.05 | 8220.9 | 9591.05
ES | 5 | 29 | 4 | 9611.35 | 8238.3 | 9611.35
ES | 5 | 29 | 5 | 10062.85 | 8625.3 | 10062.85
ES | 5 | 29 | 6 | 10539.9 | 9034.2 | 10539.9
ES | 5 | 29 | 7 | 11236.75 | 9631.5 | 11236.75
ES | 5 | 29 | 8 | 12174.4 | 10435.2 | 12174.4
ES | 5 | 29 | 9 | 12453.35 | 10674.3 | 12453.35
ES | 5 | 29 | 10 | 12442.85 | 10665.3 | 12442.85
ES | 5 | 29 | 11 | 12414.15 | 10640.7 | 12414.15
ES | 5 | 29 | 12 | 12394.9 | 10624.2 | 12394.9
ES | 5 | 29 | 13 | 12394.9 | 10624.2 | 12394.9
ES | 5 | 29 | 14 | 12384.05 | 10614.9 | 12384.05
ES | 5 | 29 | 15 | 12386.5 | 10617 | 12386.5
ES | 5 | 29 | 16 | 12389.3 | 10619.4 | 12389.3
ES | 5 | 29 | 17 | 12442.15 | 10664.7 | 12442.15
ES | 5 | 29 | 18 | 12439.35 | 10662.3 | 12439.35
ES | 5 | 29 | 19 | 12489.75 | 10705.5 | 12489.75
ES | 5 | 29 | 20 | 12539.45 | 10748.1 | 12539.45
ES | 5 | 29 | 21 | 12311.95 | 10553.1 | 12311.95
ES | 5 | 29 | 22 | 11819.5 | 10131 | 11819.5
ES | 5 | 29 | 23 | 10617.95 | 9101.1 | 10617.95
ES | 5 | 29 | 24 | 10055.85 | 8619.3 | 10055.85
ES | 5 | 30 | 1 | 9721.95 | 8333.1 | 9721.95
ES | 5 | 30 | 2 | 9591.05 | 8220.9 | 9591.05
ES | 5 | 30 | 3 | 9564.45 | 8198.1 | 9564.45
ES | 5 | 30 | 4 | 9597.7 | 8226.6 | 9597.7
ES | 5 | 30 | 5 | 10026.8 | 8594.4 | 10026.8
ES | 5 | 30 | 6 | 10432.8 | 8942.4 | 10432.8
ES | 5 | 30 | 7 | 11239.55 | 9633.9 | 11239.55
ES | 5 | 30 | 8 | 12185.25 | 10444.5 | 12185.25
ES | 5 | 30 | 9 | 12507.95 | 10721.1 | 12507.95
ES | 5 | 30 | 10 | 12460.35 | 10680.3 | 12460.35
ES | 5 | 30 | 11 | 12414.15 | 10640.7 | 12414.15
ES | 5 | 30 | 12 | 12394.9 | 10624.2 | 12394.9
ES | 5 | 30 | 13 | 12394.9 | 10624.2 | 12394.9
ES | 5 | 30 | 14 | 12386.5 | 10617 | 12386.5
ES | 5 | 30 | 15 | 12386.5 | 10617 | 12386.5
ES | 5 | 30 | 16 | 12389.3 | 10619.4 | 12389.3
ES | 5 | 30 | 17 | 12453 | 10674 | 12453
ES | 5 | 30 | 18 | 12442.15 | 10664.7 | 12442.15
ES | 5 | 30 | 19 | 12492.2 | 10707.6 | 12492.2
ES | 5 | 30 | 20 | 12542.25 | 10750.5 | 12542.25
ES | 5 | 30 | 21 | 12315.1 | 10555.8 | 12315.1
ES | 5 | 30 | 22 | 11819.5 | 10131 | 11819.5
ES | 5 | 30 | 23 | 10617.95 | 9101.1 | 10617.95
ES | 5 | 30 | 24 | 10055.85 | 8619.3 | 10055.85
ES | 5 | 31 | 1 | 9721.95 | 8333.1 | 9721.95
ES | 5 | 31 | 2 | 9591.05 | 8220.9 | 9591.05
ES | 5 | 31 | 3 | 9591.05 | 8220.9 | 9591.05
ES | 5 | 31 | 4 | 9611.35 | 8238.3 | 9611.35
ES | 5 | 31 | 5 | 10041.5 | 8607 | 10041.5
ES | 5 | 31 | 6 | 10518.55 | 9015.9 | 10518.55
ES | 5 | 31 | 7 | 11205.95 | 9605.1 | 11205.95
ES | 5 | 31 | 8 | 12091.8 | 10364.4 | 12091.8
ES | 5 | 31 | 9 | 12413.45 | 10640.1 | 12413.45
ES | 5 | 31 | 10 | 12414.15 | 10640.7 | 12414.15
ES | 5 | 31 | 11 | 12414.15 | 10640.7 | 12414.15
ES | 5 | 31 | 12 | 12397.7 | 10626.6 | 12397.7
ES | 5 | 31 | 13 | 12397.7 | 10626.6 | 12397.7
ES | 5 | 31 | 14 | 12393.85 | 10623.3 | 12393.85
ES | 5 | 31 | 15 | 12393.85 | 10623.3 | 12393.85
ES | 5 | 31 | 16 | 12400.15 | 10628.7 | 12400.15
ES | 5 | 31 | 17 | 12453 | 10674 | 12453
ES | 5 | 31 | 18 | 12442.15 | 10664.7 | 12442.15
ES | 5 | 31 | 19 | 12492.2 | 10707.6 | 12492.2
ES | 5 | 31 | 20 | 12539.45 | 10748.1 | 12539.45
ES | 5 | 31 | 21 | 12315.1 | 10555.8 | 12315.1
ES | 5 | 31 | 22 | 11822.65 | 10133.7 | 11822.65
ES | 5 | 31 | 23 | 10400.95 | 8915.1 | 10400.95
ES | 5 | 31 | 24 | 9876.65 | 8465.7 | 9876.65
ES | 6 | 1 | 1 | 9427.95 | 8081.1 | 9427.95
ES | 6 | 1 | 2 | 9116.8 | 7814.4 | 9116.8
ES | 6 | 1 | 3 | 9052.4 | 7759.2 | 9052.4
ES | 6 | 1 | 4 | 9052.4 | 7759.2 | 9052.4
ES | 6 | 1 | 5 | 9057.3 | 7763.4 | 9057.3
ES | 6 | 1 | 6 | 9013.2 | 7725.6 | 9013.2
ES | 6 | 1 | 7 | 9177.35 | 7866.3 | 9177.35
ES | 6 | 1 | 8 | 9827.65 | 8423.7 | 9827.65
ES | 6 | 1 | 9 | 10490.55 | 8991.9 | 10490.55
ES | 6 | 1 | 10 | 10707.2 | 9177.6 | 10707.2
ES | 6 | 1 | 11 | 10710.7 | 9180.6 | 10710.7
ES | 6 | 1 | 12 | 10691.8 | 9164.4 | 10691.8
ES | 6 | 1 | 13 | 10707.55 | 9177.9 | 10707.55
ES | 6 | 1 | 14 | 10693.2 | 9165.6 | 10693.2
ES | 6 | 1 | 15 | 10708.6 | 9178.8 | 10708.6
ES | 6 | 1 | 16 | 10931.9 | 9370.2 | 10931.9
ES | 6 | 1 | 17 | 10892 | 9336 | 10892
ES | 6 | 1 | 18 | 10861.55 | 9309.9 | 10861.55
ES | 6 | 1 | 19 | 10884.65 | 9329.7 | 10884.65
ES | 6 | 1 | 20 | 10892.35 | 9336.3 | 10892.35
ES | 6 | 1 | 21 | 10866.1 | 9313.8 | 10866.1
ES | 6 | 1 | 22 | 10638.25 | 9118.5 | 10638.25
ES | 6 | 1 | 23 | 10400.95 | 8915.1 | 10400.95
ES | 6 | 1 | 24 | 9876.65 | 8465.7 | 9876.65
ES | 6 | 2 | 1 | 9427.95 | 8081.1 | 9427.95
ES | 6 | 2 | 2 | 9116.8 | 7814.4 | 9116.8
ES | 6 | 2 | 3 | 9052.4 | 7759.2 | 9052.4
ES | 6 | 2 | 4 | 9052.4 | 7759.2 | 9052.4
ES | 6 | 2 | 5 | 9057.3 | 7763.4 | 9057.3
ES | 6 | 2 | 6 | 9013.2 | 7725.6 | 9013.2
ES | 6 | 2 | 7 | 9177.35 | 7866.3 | 9177.35
ES | 6 | 2 | 8 | 9827.65 | 8423.7 | 9827.65
ES | 6 | 2 | 9 | 10490.55 | 8991.9 | 10490.55
ES | 6 | 2 | 10 | 10709.65 | 9179.7 | 10709.65
ES | 6 | 2 | 11 | 10710.7 | 9180.6 | 10710.7
ES | 6 | 2 | 12 | 10721.9 | 9190.2 | 10721.9
ES | 6 | 2 | 13 | 10703.35 | 9174.3 | 10703.35
ES | 6 | 2 | 14 | 10673.95 | 9149.1 | 10673.95
ES | 6 | 2 | 15 | 10704.05 | 9174.9 | 10704.05
ES | 6 | 2 | 16 | 10829.35 | 9282.3 | 10829.35
ES | 6 | 2 | 17 | 10841.25 | 9292.5 | 10841.25
ES | 6 | 2 | 18 | 10827.6 | 9280.8 | 10827.6
ES | 6 | 2 | 19 | 10892.35 | 9336.3 | 10892.35
ES | 6 | 2 | 20 | 10892.35 | 9336.3 | 10892.35
ES | 6 | 2 | 21 | 10844.05 | 9294.9 | 10844.05
ES | 6 | 2 | 22 | 10638.25 | 9118.5 | 10638.25
ES | 6 | 2 | 23 | 10577.7 | 9066.6 | 10577.7
ES | 6 | 2 | 24 | 10010 | 8580 | 10010
ES | 6 | 3 | 1 | 9675.75 | 8293.5 | 9675.75
ES | 6 | 3 | 2 | 9544.85 | 8181.3 | 9544.85
ES | 6 | 3 | 3 | 9544.85 | 8181.3 | 9544.85
ES | 6 | 3 | 4 | 9575.65 | 8207.7 | 9575.65
ES | 6 | 3 | 5 | 9979.2 | 8553.6 | 9979.2
ES | 6 | 3 | 6 | 10410.05 | 8922.9 | 10410.05
ES | 6 | 3 | 7 | 11092.9 | 9508.2 | 11092.9
ES | 6 | 3 | 8 | 11946.55 | 10239.9 | 11946.55
ES | 6 | 3 | 9 | 12313.7 | 10554.6 | 12313.7
ES | 6 | 3 | 10 | 12335.05 | 10572.9 | 12335.05
ES | 6 | 3 | 11 | 12360.25 | 10594.5 | 12360.25
ES | 6 | 3 | 12 | 12371.45 | 10604.1 | 12371.45
ES | 6 | 3 | 13 | 12371.45 | 10604.1 | 12371.45
ES | 6 | 3 | 14 | 12344.15 | 10580.7 | 12344.15
ES | 6 | 3 | 15 | 12330.85 | 10569.3 | 12330.85
ES | 6 | 3 | 16 | 12330.5 | 10569 | 12330.5
ES | 6 | 3 | 17 | 12383 | 10614 | 12383
ES | 6 | 3 | 18 | 12364.1 | 10597.8 | 12364.1
ES | 6 | 3 | 19 | 12421.15 | 10646.7 | 12421.15
ES | 6 | 3 | 20 | 12470.85 | 10689.3 | 12470.85
ES | 6 | 3 | 21 | 12224.45 | 10478.1 | 12224.45
ES | 6 | 3 | 22 | 11734.45 | 10058.1 | 11734.45
ES | 6 | 3 | 23 | 10580.5 | 9069 | 10580.5
ES | 6 | 3 | 24 | 10010 | 8580 | 10010
ES | 6 | 4 | 1 | 9675.75 | 8293.5 | 9675.75
ES | 6 | 4 | 2 | 9544.85 | 8181.3 | 9544.85
ES | 6 | 4 | 3 | 9544.85 | 8181.3 | 9544.85
ES | 6 | 4 | 4 | 9575.65 | 8207.7 | 9575.65
ES | 6 | 4 | 5 | 9979.2 | 8553.6 | 9979.2
ES | 6 | 4 | 6 | 10410.05 | 8922.9 | 10410.05
ES | 6 | 4 | 7 | 11092.9 | 9508.2 | 11092.9
ES | 6 | 4 | 8 | 11946.55 | 10239.9 | 11946.55
ES | 6 | 4 | 9 | 12324.55 | 10563.9 | 12324.55
ES | 6 | 4 | 10 | 12333.65 | 10571.7 | 12333.65
ES | 6 | 4 | 11 | 12430.25 | 10654.5 | 12430.25
ES | 6 | 4 | 12 | 12449.5 | 10671 | 12449.5
ES | 6 | 4 | 13 | 12449.5 | 10671 | 12449.5
ES | 6 | 4 | 14 | 12450.55 | 10671.9 | 12450.55
ES | 6 | 4 | 15 | 12387.2 | 10617.6 | 12387.2
ES | 6 | 4 | 16 | 12391.4 | 10621.2 | 12391.4
ES | 6 | 4 | 17 | 12466.3 | 10685.4 | 12466.3
ES | 6 | 4 | 18 | 12464.9 | 10684.2 | 12464.9
ES | 6 | 4 | 19 | 12431.65 | 10655.7 | 12431.65
ES | 6 | 4 | 20 | 12489.4 | 10705.2 | 12489.4
ES | 6 | 4 | 21 | 12252.1 | 10501.8 | 12252.1
ES | 6 | 4 | 22 | 11742.5 | 10065 | 11742.5
ES | 6 | 4 | 23 | 10597.65 | 9083.7 | 10597.65
ES | 6 | 4 | 24 | 10012.8 | 8582.4 | 10012.8
ES | 6 | 5 | 1 | 9675.75 | 8293.5 | 9675.75
ES | 6 | 5 | 2 | 9544.85 | 8181.3 | 9544.85
ES | 6 | 5 | 3 | 9544.85 | 8181.3 | 9544.85
ES | 6 | 5 | 4 | 9575.65 | 8207.7 | 9575.65
ES | 6 | 5 | 5 | 9979.2 | 8553.6 | 9979.2
ES | 6 | 5 | 6 | 10410.05 | 8922.9 | 10410.05
ES | 6 | 5 | 7 | 11092.9 | 9508.2 | 11092.9
ES | 6 | 5 | 8 | 11946.55 | 10239.9 | 11946.55
ES | 6 | 5 | 9 | 12324.55 | 10563.9 | 12324.55
ES | 6 | 5 | 10 | 12333.65 | 10571.7 | 12333.65
ES | 6 | 5 | 11 | 12394.9 | 10624.2 | 12394.9
ES | 6 | 5 | 12 | 12449.5 | 10671 | 12449.5
ES | 6 | 5 | 13 | 12518.8 | 10730.4 | 12518.8
ES | 6 | 5 | 14 | 12457.2 | 10677.6 | 12457.2
ES | 6 | 5 | 15 | 12403.65 | 10631.7 | 12403.65
ES | 6 | 5 | 16 | 12397.35 | 10626.3 | 12397.35
ES | 6 | 5 | 17 | 12466.3 | 10685.4 | 12466.3
ES | 6 | 5 | 18 | 12383 | 10614 | 12383
ES | 6 | 5 | 19 | 12424.3 | 10649.4 | 12424.3
ES | 6 | 5 | 20 | 12470.85 | 10689.3 | 12470.85
ES | 6 | 5 | 21 | 12253.5 | 10503 | 12253.5
ES | 6 | 5 | 22 | 11742.5 | 10065 | 11742.5
ES | 6 | 5 | 23 | 10597.65 | 9083.7 | 10597.65
ES | 6 | 5 | 24 | 10012.8 | 8582.4 | 10012.8
ES | 6 | 6 | 1 | 9675.75 | 8293.5 | 9675.75
ES | 6 | 6 | 2 | 9544.85 | 8181.3 | 9544.85
ES | 6 | 6 | 3 | 9544.85 | 8181.3 | 9544.85
ES | 6 | 6 | 4 | 9575.65 | 8207.7 | 9575.65
ES | 6 | 6 | 5 | 9979.2 | 8553.6 | 9979.2
ES | 6 | 6 | 6 | 10410.05 | 8922.9 | 10410.05
ES | 6 | 6 | 7 | 11092.9 | 9508.2 | 11092.9
ES | 6 | 6 | 8 | 11949.35 | 10242.3 | 11949.35
ES | 6 | 6 | 9 | 12320 | 10560 | 12320
ES | 6 | 6 | 10 | 12341.7 | 10578.6 | 12341.7
ES | 6 | 6 | 11 | 12394.9 | 10624.2 | 12394.9
ES | 6 | 6 | 12 | 12411.35 | 10638.3 | 12411.35
ES | 6 | 6 | 13 | 12449.5 | 10671 | 12449.5
ES | 6 | 6 | 14 | 12405.05 | 10632.9 | 12405.05
ES | 6 | 6 | 15 | 12391.75 | 10621.5 | 12391.75
ES | 6 | 6 | 16 | 12334.7 | 10572.6 | 12334.7
ES | 6 | 6 | 17 | 12387.55 | 10617.9 | 12387.55
ES | 6 | 6 | 18 | 12382.65 | 10613.7 | 12382.65
ES | 6 | 6 | 19 | 12421.15 | 10646.7 | 12421.15
ES | 6 | 6 | 20 | 12454.4 | 10675.2 | 12454.4
ES | 6 | 6 | 21 | 12229 | 10482 | 12229
ES | 6 | 6 | 22 | 11725.7 | 10050.6 | 11725.7
ES | 6 | 6 | 23 | 10597.65 | 9083.7 | 10597.65
ES | 6 | 6 | 24 | 10012.8 | 8582.4 | 10012.8
ES | 6 | 7 | 1 | 9696.05 | 8310.9 | 9696.05
ES | 6 | 7 | 2 | 9544.85 | 8181.3 | 9544.85
ES | 6 | 7 | 3 | 9544.85 | 8181.3 | 9544.85
ES | 6 | 7 | 4 | 9575.65 | 8207.7 | 9575.65
ES | 6 | 7 | 5 | 9979.2 | 8553.6 | 9979.2
ES | 6 | 7 | 6 | 10410.05 | 8922.9 | 10410.05
ES | 6 | 7 | 7 | 11092.9 | 9508.2 | 11092.9
ES | 6 | 7 | 8 | 11949.35 | 10242.3 | 11949.35
ES | 6 | 7 | 9 | 12322.1 | 10561.8 | 12322.1
ES | 6 | 7 | 10 | 12335.05 | 10572.9 | 12335.05
ES | 6 | 7 | 11 | 12341.7 | 10578.6 | 12341.7
ES | 6 | 7 | 12 | 12322.8 | 10562.4 | 12322.8
ES | 6 | 7 | 13 | 12322.8 | 10562.4 | 12322.8
ES | 6 | 7 | 14 | 12303.2 | 10545.6 | 12303.2
ES | 6 | 7 | 15 | 12303.2 | 10545.6 | 12303.2
ES | 6 | 7 | 16 | 12296.2 | 10539.6 | 12296.2
ES | 6 | 7 | 17 | 12353.6 | 10588.8 | 12353.6
ES | 6 | 7 | 18 | 12342.75 | 10579.5 | 12342.75
ES | 6 | 7 | 19 | 12399.8 | 10628.4 | 12399.8
ES | 6 | 7 | 20 | 12449.85 | 10671.3 | 12449.85
ES | 6 | 7 | 21 | 12218.15 | 10472.7 | 12218.15
ES | 6 | 7 | 22 | 11725.7 | 10050.6 | 11725.7
ES | 6 | 7 | 23 | 10400.95 | 8915.1 | 10400.95
ES | 6 | 7 | 24 | 9876.65 | 8465.7 | 9876.65
ES | 6 | 8 | 1 | 9427.95 | 8081.1 | 9427.95
ES | 6 | 8 | 2 | 9116.8 | 7814.4 | 9116.8
ES | 6 | 8 | 3 | 9052.4 | 7759.2 | 9052.4
ES | 6 | 8 | 4 | 9052.4 | 7759.2 | 9052.4
ES | 6 | 8 | 5 | 9057.3 | 7763.4 | 9057.3
ES | 6 | 8 | 6 | 9013.2 | 7725.6 | 9013.2
ES | 6 | 8 | 7 | 9177.35 | 7866.3 | 9177.35
ES | 6 | 8 | 8 | 9827.65 | 8423.7 | 9827.65
ES | 6 | 8 | 9 | 10490.55 | 8991.9 | 10490.55
ES | 6 | 8 | 10 | 10707.2 | 9177.6 | 10707.2
ES | 6 | 8 | 11 | 10709.3 | 9179.4 | 10709.3
ES | 6 | 8 | 12 | 10690.05 | 9162.9 | 10690.05
ES | 6 | 8 | 13 | 10673.95 | 9149.1 | 10673.95
ES | 6 | 8 | 14 | 10662.75 | 9139.5 | 10662.75
ES | 6 | 8 | 15 | 10687.25 | 9160.5 | 10687.25
ES | 6 | 8 | 16 | 10799.6 | 9256.8 | 10799.6
ES | 6 | 8 | 17 | 10795.4 | 9253.2 | 10795.4
ES | 6 | 8 | 18 | 10815.35 | 9270.3 | 10815.35
ES | 6 | 8 | 19 | 10885.35 | 9330.3 | 10885.35
ES | 6 | 8 | 20 | 10882.9 | 9328.2 | 10882.9
ES | 6 | 8 | 21 | 10841.6 | 9292.8 | 10841.6
ES | 6 | 8 | 22 | 10638.25 | 9118.5 | 10638.25
ES | 6 | 8 | 23 | 10400.95 | 8915.1 | 10400.95
ES | 6 | 8 | 24 | 9876.65 | 8465.7 | 9876.65
ES | 6 | 9 | 1 | 9427.95 | 8081.1 | 9427.95
ES | 6 | 9 | 2 | 9116.8 | 7814.4 | 9116.8
ES | 6 | 9 | 3 | 9052.4 | 7759.2 | 9052.4
ES | 6 | 9 | 4 | 9052.4 | 7759.2 | 9052.4
ES | 6 | 9 | 5 | 9057.3 | 7763.4 | 9057.3
ES | 6 | 9 | 6 | 9013.2 | 7725.6 | 9013.2
ES | 6 | 9 | 7 | 9177.35 | 7866.3 | 9177.35
ES | 6 | 9 | 8 | 9660 | 8280 | 9660
ES | 6 | 9 | 9 | 10490.55 | 8991.9 | 10490.55
ES | 6 | 9 | 10 | 10707.2 | 9177.6 | 10707.2
ES | 6 | 9 | 11 | 10711.75 | 9181.5 | 10711.75
ES | 6 | 9 | 12 | 10692.85 | 9165.3 | 10692.85
ES | 6 | 9 | 13 | 10673.95 | 9149.1 | 10673.95
ES | 6 | 9 | 14 | 10662.75 | 9139.5 | 10662.75
ES | 6 | 9 | 15 | 10686.2 | 9159.6 | 10686.2
ES | 6 | 9 | 16 | 10806.6 | 9262.8 | 10806.6
ES | 6 | 9 | 17 | 10802.4 | 9259.2 | 10802.4
ES | 6 | 9 | 18 | 10822.7 | 9276.6 | 10822.7
ES | 6 | 9 | 19 | 10892.35 | 9336.3 | 10892.35
ES | 6 | 9 | 20 | 10892.35 | 9336.3 | 10892.35
ES | 6 | 9 | 21 | 10844.05 | 9294.9 | 10844.05
ES | 6 | 9 | 22 | 10638.25 | 9118.5 | 10638.25
ES | 6 | 9 | 23 | 10597.65 | 9083.7 | 10597.65
ES | 6 | 9 | 24 | 10010 | 8580 | 10010
ES | 6 | 10 | 1 | 9675.75 | 8293.5 | 9675.75
ES | 6 | 10 | 2 | 9544.85 | 8181.3 | 9544.85
ES | 6 | 10 | 3 | 9544.85 | 8181.3 | 9544.85
ES | 6 | 10 | 4 | 9575.65 | 8207.7 | 9575.65
ES | 6 | 10 | 5 | 9979.2 | 8553.6 | 9979.2
ES | 6 | 10 | 6 | 10410.05 | 8922.9 | 10410.05
ES | 6 | 10 | 7 | 11092.9 | 9508.2 | 11092.9
ES | 6 | 10 | 8 | 11949.35 | 10242.3 | 11949.35
ES | 6 | 10 | 9 | 12324.55 | 10563.9 | 12324.55
ES | 6 | 10 | 10 | 12333.65 | 10571.7 | 12333.65
ES | 6 | 10 | 11 | 12468.75 | 10687.5 | 12468.75
ES | 6 | 10 | 12 | 12495.35 | 10710.3 | 12495.35
ES | 6 | 10 | 13 | 12495.35 | 10710.3 | 12495.35
ES | 6 | 10 | 14 | 12450.55 | 10671.9 | 12450.55
ES | 6 | 10 | 15 | 12384.4 | 10615.2 | 12384.4
ES | 6 | 10 | 16 | 12397.35 | 10626.3 | 12397.35
ES | 6 | 10 | 17 | 12466.3 | 10685.4 | 12466.3
ES | 6 | 10 | 18 | 12464.9 | 10684.2 | 12464.9
ES | 6 | 10 | 19 | 12427.1 | 10651.8 | 12427.1
ES | 6 | 10 | 20 | 12470.85 | 10689.3 | 12470.85
ES | 6 | 10 | 21 | 12252.1 | 10501.8 | 12252.1
ES | 6 | 10 | 22 | 11742.5 | 10065 | 11742.5
ES | 6 | 10 | 23 | 10711.75 | 9181.5 | 10711.75
ES | 6 | 10 | 24 | 10059.35 | 8622.3 | 10059.35
ES | 6 | 11 | 1 | 9678.55 | 8295.9 | 9678.55
ES | 6 | 11 | 2 | 9544.85 | 8181.3 | 9544.85
ES | 6 | 11 | 3 | 9544.85 | 8181.3 | 9544.85
ES | 6 | 11 | 4 | 9575.65 | 8207.7 | 9575.65
ES | 6 | 11 | 5 | 9979.2 | 8553.6 | 9979.2
ES | 6 | 11 | 6 | 10410.05 | 8922.9 | 10410.05
ES | 6 | 11 | 7 | 11092.9 | 9508.2 | 11092.9
ES | 6 | 11 | 8 | 12005.35 | 10290.3 | 12005.35
ES | 6 | 11 | 9 | 12327 | 10566 | 12327
ES | 6 | 11 | 10 | 12394.9 | 10624.2 | 12394.9
ES | 6 | 11 | 11 | 12594.05 | 10794.9 | 12594.05
ES | 6 | 11 | 12 | 12623.45 | 10820.1 | 12623.45
ES | 6 | 11 | 13 | 12623.45 | 10820.1 | 12623.45
ES | 6 | 11 | 14 | 12651.45 | 10844.1 | 12651.45
ES | 6 | 11 | 15 | 12778.5 | 10953 | 12778.5
ES | 6 | 11 | 16 | 12782.35 | 10956.3 | 12782.35
ES | 6 | 11 | 17 | 12722.5 | 10905 | 12722.5
ES | 6 | 11 | 18 | 12616.8 | 10814.4 | 12616.8
ES | 6 | 11 | 19 | 12621.7 | 10818.6 | 12621.7
ES | 6 | 11 | 20 | 12649.35 | 10842.3 | 12649.35
ES | 6 | 11 | 21 | 12523.35 | 10734.3 | 12523.35
ES | 6 | 11 | 22 | 12285.7 | 10530.6 | 12285.7
ES | 6 | 11 | 23 | 10875.9 | 9322.2 | 10875.9
ES | 6 | 11 | 24 | 10330.95 | 8855.1 | 10330.95
ES | 6 | 12 | 1 | 9853.55 | 8445.9 | 9853.55
ES | 6 | 12 | 2 | 9622.9 | 8248.2 | 9622.9
ES | 6 | 12 | 3 | 9564.8 | 8198.4 | 9564.8
ES | 6 | 12 | 4 | 9625.35 | 8250.3 | 9625.35
ES | 6 | 12 | 5 | 9999.15 | 8570.7 | 9999.15
ES | 6 | 12 | 6 | 10493.35 | 8994.3 | 10493.35
ES | 6 | 12 | 7 | 11177.25 | 9580.5 | 11177.25
ES | 6 | 12 | 8 | 12016.9 | 10300.2 | 12016.9
ES | 6 | 12 | 9 | 12510.4 | 10723.2 | 12510.4
ES | 6 | 12 | 10 | 12594.05 | 10794.9 | 12594.05
ES | 6 | 12 | 11 | 12916.4 | 11071.2 | 12916.4
ES | 6 | 12 | 12 | 12897.15 | 11054.7 | 12897.15
ES | 6 | 12 | 13 | 12897.15 | 11054.7 | 12897.15
ES | 6 | 12 | 14 | 12835.9 | 11002.2 | 12835.9
ES | 6 | 12 | 15 | 13154.4 | 11275.2 | 13154.4
ES | 6 | 12 | 16 | 13158.6 | 11278.8 | 13158.6
ES | 6 | 12 | 17 | 13227.55 | 11337.9 | 13227.55
ES | 6 | 12 | 18 | 12851.65 | 11015.7 | 12851.65
ES | 6 | 12 | 19 | 12895.75 | 11053.5 | 12895.75
ES | 6 | 12 | 20 | 12842.2 | 11007.6 | 12842.2
ES | 6 | 12 | 21 | 12565.35 | 10770.3 | 12565.35
ES | 6 | 12 | 22 | 12373.2 | 10605.6 | 12373.2
ES | 6 | 12 | 23 | 10948.7 | 9384.6 | 10948.7
ES | 6 | 12 | 24 | 10374.35 | 8892.3 | 10374.35
ES | 6 | 13 | 1 | 9887.85 | 8475.3 | 9887.85
ES | 6 | 13 | 2 | 9733.5 | 8343 | 9733.5
ES | 6 | 13 | 3 | 9636.2 | 8259.6 | 9636.2
ES | 6 | 13 | 4 | 9716.7 | 8328.6 | 9716.7
ES | 6 | 13 | 5 | 10073.35 | 8634.3 | 10073.35
ES | 6 | 13 | 6 | 10482.15 | 8984.7 | 10482.15
ES | 6 | 13 | 7 | 11173.75 | 9577.5 | 11173.75
ES | 6 | 13 | 8 | 12105.45 | 10376.1 | 12105.45
ES | 6 | 13 | 9 | 12579.35 | 10782.3 | 12579.35
ES | 6 | 13 | 10 | 12681.55 | 10869.9 | 12681.55
ES | 6 | 13 | 11 | 13292.3 | 11393.4 | 13292.3
ES | 6 | 13 | 12 | 13379.8 | 11468.4 | 13379.8
ES | 6 | 13 | 13 | 13398.35 | 11484.3 | 13398.35
ES | 6 | 13 | 14 | 13424.6 | 11506.8 | 13424.6
ES | 6 | 13 | 15 | 13232.8 | 11342.4 | 13232.8
ES | 6 | 13 | 16 | 13237 | 11346 | 13237
ES | 6 | 13 | 17 | 13316.8 | 11414.4 | 13316.8
ES | 6 | 13 | 18 | 12851.65 | 11015.7 | 12851.65
ES | 6 | 13 | 19 | 12895.75 | 11053.5 | 12895.75
ES | 6 | 13 | 20 | 12736.5 | 10917 | 12736.5
ES | 6 | 13 | 21 | 12495.35 | 10710.3 | 12495.35
ES | 6 | 13 | 22 | 12450.2 | 10671.6 | 12450.2
ES | 6 | 13 | 23 | 11034.45 | 9458.1 | 11034.45
ES | 6 | 13 | 24 | 10533.25 | 9028.5 | 10533.25
ES | 6 | 14 | 1 | 9947 | 8526 | 9947
ES | 6 | 14 | 2 | 9756.6 | 8362.8 | 9756.6
ES | 6 | 14 | 3 | 9686.25 | 8302.5 | 9686.25
ES | 6 | 14 | 4 | 9753.1 | 8359.8 | 9753.1
ES | 6 | 14 | 5 | 10067.4 | 8629.2 | 10067.4
ES | 6 | 14 | 6 | 10482.15 | 8984.7 | 10482.15
ES | 6 | 14 | 7 | 11175.15 | 9578.7 | 11175.15
ES | 6 | 14 | 8 | 12054.35 | 10332.3 | 12054.35
ES | 6 | 14 | 9 | 12499.55 | 10713.9 | 12499.55
ES | 6 | 14 | 10 | 12497.45 | 10712.1 | 12497.45
ES | 6 | 14 | 11 | 12787.25 | 10960.5 | 12787.25
ES | 6 | 14 | 12 | 12897.15 | 11054.7 | 12897.15
ES | 6 | 14 | 13 | 12897.15 | 11054.7 | 12897.15
ES | 6 | 14 | 14 | 12835.9 | 11002.2 | 12835.9
ES | 6 | 14 | 15 | 13154.4 | 11275.2 | 13154.4
ES | 6 | 14 | 16 | 13158.6 | 11278.8 | 13158.6
ES | 6 | 14 | 17 | 13227.55 | 11337.9 | 13227.55
ES | 6 | 14 | 18 | 12851.65 | 11015.7 | 12851.65
ES | 6 | 14 | 19 | 12766.6 | 10942.8 | 12766.6
ES | 6 | 14 | 20 | 12736.5 | 10917 | 12736.5
ES | 6 | 14 | 21 | 12534.9 | 10744.2 | 12534.9
ES | 6 | 14 | 22 | 12450.2 | 10671.6 | 12450.2
ES | 6 | 14 | 23 | 10715.25 | 9184.5 | 10715.25
ES | 6 | 14 | 24 | 10156.3 | 8705.4 | 10156.3
ES | 6 | 15 | 1 | 9598.4 | 8227.2 | 9598.4
ES | 6 | 15 | 2 | 9256.8 | 7934.4 | 9256.8
ES | 6 | 15 | 3 | 9094.05 | 7794.9 | 9094.05
ES | 6 | 15 | 4 | 9096.5 | 7797 | 9096.5
ES | 6 | 15 | 5 | 9074.45 | 7778.1 | 9074.45
ES | 6 | 15 | 6 | 9058 | 7764 | 9058
ES | 6 | 15 | 7 | 9259.6 | 7936.8 | 9259.6
ES | 6 | 15 | 8 | 9685.9 | 8302.2 | 9685.9
ES | 6 | 15 | 9 | 10642.8 | 9122.4 | 10642.8
ES | 6 | 15 | 10 | 10955 | 9390 | 10955
ES | 6 | 15 | 11 | 11054.4 | 9475.2 | 11054.4
ES | 6 | 15 | 12 | 11035.15 | 9458.7 | 11035.15
ES | 6 | 15 | 13 | 11065.6 | 9484.8 | 11065.6
ES | 6 | 15 | 14 | 10990.7 | 9420.6 | 10990.7
ES | 6 | 15 | 15 | 11174.8 | 9578.4 | 11174.8
ES | 6 | 15 | 16 | 11218.55 | 9615.9 | 11218.55
ES | 6 | 15 | 17 | 11203.85 | 9603.3 | 11203.85
ES | 6 | 15 | 18 | 11048.45 | 9470.1 | 11048.45
ES | 6 | 15 | 19 | 11105.5 | 9519 | 11105.5
ES | 6 | 15 | 20 | 11087.3 | 9503.4 | 11087.3
ES | 6 | 15 | 21 | 11100.95 | 9515.1 | 11100.95
ES | 6 | 15 | 22 | 11210.5 | 9609 | 11210.5
ES | 6 | 15 | 23 | 10752.35 | 9216.3 | 10752.35
ES | 6 | 15 | 24 | 10250.8 | 8786.4 | 10250.8
ES | 6 | 16 | 1 | 9598.4 | 8227.2 | 9598.4
ES | 6 | 16 | 2 | 9256.8 | 7934.4 | 9256.8
ES | 6 | 16 | 3 | 9096.5 | 7797 | 9096.5
ES | 6 | 16 | 4 | 9079.7 | 7782.6 | 9079.7
ES | 6 | 16 | 5 | 9101.75 | 7801.5 | 9101.75
ES | 6 | 16 | 6 | 9040.85 | 7749.3 | 9040.85
ES | 6 | 16 | 7 | 9259.6 | 7936.8 | 9259.6
ES | 6 | 16 | 8 | 9686.95 | 8303.1 | 9686.95
ES | 6 | 16 | 9 | 10567.9 | 9058.2 | 10567.9
ES | 6 | 16 | 10 | 10955 | 9390 | 10955
ES | 6 | 16 | 11 | 11107.6 | 9520.8 | 11107.6
ES | 6 | 16 | 12 | 11184.25 | 9586.5 | 11184.25
ES | 6 | 16 | 13 | 11184.25 | 9586.5 | 11184.25
ES | 6 | 16 | 14 | 11217.15 | 9614.7 | 11217.15
ES | 6 | 16 | 15 | 11171.65 | 9575.7 | 11171.65
ES | 6 | 16 | 16 | 11229.75 | 9625.5 | 11229.75
ES | 6 | 16 | 17 | 11200.7 | 9600.6 | 11200.7
ES | 6 | 16 | 18 | 11035.15 | 9458.7 | 11035.15
ES | 6 | 16 | 19 | 11105.5 | 9519 | 11105.5
ES | 6 | 16 | 20 | 11105.5 | 9519 | 11105.5
ES | 6 | 16 | 21 | 11100.95 | 9515.1 | 11100.95
ES | 6 | 16 | 22 | 11166.4 | 9571.2 | 11166.4
ES | 6 | 16 | 23 | 11433.1 | 9799.8 | 11433.1
ES | 6 | 16 | 24 | 10618.3 | 9101.4 | 10618.3
ES | 6 | 17 | 1 | 10039.05 | 8604.9 | 10039.05
ES | 6 | 17 | 2 | 9755.2 | 8361.6 | 9755.2
ES | 6 | 17 | 3 | 9730.7 | 8340.6 | 9730.7
ES | 6 | 17 | 4 | 9761.5 | 8367 | 9761.5
ES | 6 | 17 | 5 | 10067.4 | 8629.2 | 10067.4
ES | 6 | 17 | 6 | 10482.15 | 8984.7 | 10482.15
ES | 6 | 17 | 7 | 11179.7 | 9582.6 | 11179.7
ES | 6 | 17 | 8 | 12001.85 | 10287.3 | 12001.85
ES | 6 | 17 | 9 | 12345.55 | 10581.9 | 12345.55
ES | 6 | 17 | 10 | 12394.9 | 10624.2 | 12394.9
ES | 6 | 17 | 11 | 12525.1 | 10735.8 | 12525.1
ES | 6 | 17 | 12 | 12506.2 | 10719.6 | 12506.2
ES | 6 | 17 | 13 | 12518.8 | 10730.4 | 12518.8
ES | 6 | 17 | 14 | 12457.2 | 10677.6 | 12457.2
ES | 6 | 17 | 15 | 12412.75 | 10639.5 | 12412.75
ES | 6 | 17 | 16 | 12407.85 | 10635.3 | 12407.85
ES | 6 | 17 | 17 | 12476.8 | 10694.4 | 12476.8
ES | 6 | 17 | 18 | 12464.9 | 10684.2 | 12464.9
ES | 6 | 17 | 19 | 12454.4 | 10675.2 | 12454.4
ES | 6 | 17 | 20 | 12507.25 | 10720.5 | 12507.25
ES | 6 | 17 | 21 | 12454.05 | 10674.9 | 12454.05
ES | 6 | 17 | 22 | 12229.7 | 10482.6 | 12229.7
ES | 6 | 17 | 23 | 10874.5 | 9321 | 10874.5
ES | 6 | 17 | 24 | 10356.85 | 8877.3 | 10356.85
ES | 6 | 18 | 1 | 9892.4 | 8479.2 | 9892.4
ES | 6 | 18 | 2 | 9722.65 | 8333.7 | 9722.65
ES | 6 | 18 | 3 | 9639.7 | 8262.6 | 9639.7
ES | 6 | 18 | 4 | 9625 | 8250 | 9625
ES | 6 | 18 | 5 | 10026.45 | 8594.1 | 10026.45
ES | 6 | 18 | 6 | 10430 | 8940 | 10430
ES | 6 | 18 | 7 | 11159.4 | 9565.2 | 11159.4
ES | 6 | 18 | 8 | 11995.55 | 10281.9 | 11995.55
ES | 6 | 18 | 9 | 12324.55 | 10563.9 | 12324.55
ES | 6 | 18 | 10 | 12335.05 | 10572.9 | 12335.05
ES | 6 | 18 | 11 | 12333.65 | 10571.7 | 12333.65
ES | 6 | 18 | 12 | 12322.8 | 10562.4 | 12322.8
ES | 6 | 18 | 13 | 12322.8 | 10562.4 | 12322.8
ES | 6 | 18 | 14 | 12311.6 | 10552.8 | 12311.6
ES | 6 | 18 | 15 | 12326.3 | 10565.4 | 12326.3
ES | 6 | 18 | 16 | 12330.5 | 10569 | 12330.5
ES | 6 | 18 | 17 | 12383 | 10614 | 12383
ES | 6 | 18 | 18 | 12367.25 | 10600.5 | 12367.25
ES | 6 | 18 | 19 | 12421.15 | 10646.7 | 12421.15
ES | 6 | 18 | 20 | 12470.85 | 10689.3 | 12470.85
ES | 6 | 18 | 21 | 12252.1 | 10501.8 | 12252.1
ES | 6 | 18 | 22 | 11742.5 | 10065 | 11742.5
ES | 6 | 18 | 23 | 10721.55 | 9189.9 | 10721.55
ES | 6 | 18 | 24 | 10098.55 | 8655.9 | 10098.55
ES | 6 | 19 | 1 | 9770.6 | 8374.8 | 9770.6
ES | 6 | 19 | 2 | 9547.65 | 8183.7 | 9547.65
ES | 6 | 19 | 3 | 9544.85 | 8181.3 | 9544.85
ES | 6 | 19 | 4 | 9575.65 | 8207.7 | 9575.65
ES | 6 | 19 | 5 | 9979.2 | 8553.6 | 9979.2
ES | 6 | 19 | 6 | 10410.05 | 8922.9 | 10410.05
ES | 6 | 19 | 7 | 11092.9 | 9508.2 | 11092.9
ES | 6 | 19 | 8 | 11949.35 | 10242.3 | 11949.35
ES | 6 | 19 | 9 | 12324.55 | 10563.9 | 12324.55
ES | 6 | 19 | 10 | 12333.65 | 10571.7 | 12333.65
ES | 6 | 19 | 11 | 12379.15 | 10610.7 | 12379.15
ES | 6 | 19 | 12 | 12360.25 | 10594.5 | 12360.25
ES | 6 | 19 | 13 | 12341.35 | 10578.3 | 12341.35
ES | 6 | 19 | 14 | 12330.15 | 10568.7 | 12330.15
ES | 6 | 19 | 15 | 12326.3 | 10565.4 | 12326.3
ES | 6 | 19 | 16 | 12334.7 | 10572.6 | 12334.7
ES | 6 | 19 | 17 | 12383 | 10614 | 12383
ES | 6 | 19 | 18 | 12364.1 | 10597.8 | 12364.1
ES | 6 | 19 | 19 | 12421.15 | 10646.7 | 12421.15
ES | 6 | 19 | 20 | 12454.4 | 10675.2 | 12454.4
ES | 6 | 19 | 21 | 12229 | 10482 | 12229
ES | 6 | 19 | 22 | 11734.45 | 10058.1 | 11734.45
ES | 6 | 19 | 23 | 10666.25 | 9142.5 | 10666.25
ES | 6 | 19 | 24 | 10029.95 | 8597.1 | 10029.95
ES | 6 | 20 | 1 | 9678.55 | 8295.9 | 9678.55
ES | 6 | 20 | 2 | 9544.85 | 8181.3 | 9544.85
ES | 6 | 20 | 3 | 9544.85 | 8181.3 | 9544.85
ES | 6 | 20 | 4 | 9575.65 | 8207.7 | 9575.65
ES | 6 | 20 | 5 | 9979.2 | 8553.6 | 9979.2
ES | 6 | 20 | 6 | 10410.05 | 8922.9 | 10410.05
ES | 6 | 20 | 7 | 11092.9 | 9508.2 | 11092.9
ES | 6 | 20 | 8 | 11966.5 | 10257 | 11966.5
ES | 6 | 20 | 9 | 12318.6 | 10558.8 | 12318.6
ES | 6 | 20 | 10 | 12341.7 | 10578.6 | 12341.7
ES | 6 | 20 | 11 | 12468.75 | 10687.5 | 12468.75
ES | 6 | 20 | 12 | 12506.2 | 10719.6 | 12506.2
ES | 6 | 20 | 13 | 12518.8 | 10730.4 | 12518.8
ES | 6 | 20 | 14 | 12457.2 | 10677.6 | 12457.2
ES | 6 | 20 | 15 | 12381.6 | 10612.8 | 12381.6
ES | 6 | 20 | 16 | 12460.35 | 10680.3 | 12460.35
ES | 6 | 20 | 17 | 12529.3 | 10739.4 | 12529.3
ES | 6 | 20 | 18 | 12476.45 | 10694.1 | 12476.45
ES | 6 | 20 | 19 | 12517.05 | 10728.9 | 12517.05
ES | 6 | 20 | 20 | 12580.05 | 10782.9 | 12580.05
ES | 6 | 20 | 21 | 12454.05 | 10674.9 | 12454.05
ES | 6 | 20 | 22 | 12033.35 | 10314.3 | 12033.35
ES | 6 | 20 | 23 | 10763.2 | 9225.6 | 10763.2
ES | 6 | 20 | 24 | 10196.2 | 8739.6 | 10196.2
ES | 6 | 21 | 1 | 9753.8 | 8360.4 | 9753.8
ES | 6 | 21 | 2 | 9594.55 | 8223.9 | 9594.55
ES | 6 | 21 | 3 | 9544.85 | 8181.3 | 9544.85
ES | 6 | 21 | 4 | 9575.65 | 8207.7 | 9575.65
ES | 6 | 21 | 5 | 9979.2 | 8553.6 | 9979.2
ES | 6 | 21 | 6 | 10410.05 | 8922.9 | 10410.05
ES | 6 | 21 | 7 | 11112.85 | 9525.3 | 11112.85
ES | 6 | 21 | 8 | 11995.55 | 10281.9 | 11995.55
ES | 6 | 21 | 9 | 12327 | 10566 | 12327
ES | 6 | 21 | 10 | 12390.7 | 10620.6 | 12390.7
ES | 6 | 21 | 11 | 12537.7 | 10746.6 | 12537.7
ES | 6 | 21 | 12 | 12522.65 | 10733.7 | 12522.65
ES | 6 | 21 | 13 | 12500.6 | 10714.8 | 12500.6
ES | 6 | 21 | 14 | 12464.2 | 10683.6 | 12464.2
ES | 6 | 21 | 15 | 12456.15 | 10676.7 | 12456.15
ES | 6 | 21 | 16 | 12416.95 | 10643.1 | 12416.95
ES | 6 | 21 | 17 | 12466.3 | 10685.4 | 12466.3
ES | 6 | 21 | 18 | 12383 | 10614 | 12383
ES | 6 | 21 | 19 | 12427.1 | 10651.8 | 12427.1
ES | 6 | 21 | 20 | 12504.8 | 10718.4 | 12504.8
ES | 6 | 21 | 21 | 12315.45 | 10556.1 | 12315.45
ES | 6 | 21 | 22 | 11786.25 | 10102.5 | 11786.25
ES | 6 | 21 | 23 | 10530.45 | 9026.1 | 10530.45
ES | 6 | 21 | 24 | 9926.35 | 8508.3 | 9926.35
ES | 6 | 22 | 1 | 9472.4 | 8119.2 | 9472.4
ES | 6 | 22 | 2 | 9116.8 | 7814.4 | 9116.8
ES | 6 | 22 | 3 | 9052.4 | 7759.2 | 9052.4
ES | 6 | 22 | 4 | 9052.4 | 7759.2 | 9052.4
ES | 6 | 22 | 5 | 9057.3 | 7763.4 | 9057.3
ES | 6 | 22 | 6 | 9013.2 | 7725.6 | 9013.2
ES | 6 | 22 | 7 | 9194.5 | 7881 | 9194.5
ES | 6 | 22 | 8 | 9668.4 | 8287.2 | 9668.4
ES | 6 | 22 | 9 | 10492.3 | 8993.4 | 10492.3
ES | 6 | 22 | 10 | 10743.25 | 9208.5 | 10743.25
ES | 6 | 22 | 11 | 10917.9 | 9358.2 | 10917.9
ES | 6 | 22 | 12 | 10938.2 | 9375.6 | 10938.2
ES | 6 | 22 | 13 | 10919.3 | 9359.4 | 10919.3
ES | 6 | 22 | 14 | 10857.7 | 9306.6 | 10857.7
ES | 6 | 22 | 15 | 10941.7 | 9378.6 | 10941.7
ES | 6 | 22 | 16 | 11037.95 | 9461.1 | 11037.95
ES | 6 | 22 | 17 | 11028.15 | 9452.7 | 11028.15
ES | 6 | 22 | 18 | 11030.25 | 9454.5 | 11030.25
ES | 6 | 22 | 19 | 11087.3 | 9503.4 | 11087.3
ES | 6 | 22 | 20 | 11072.25 | 9490.5 | 11072.25
ES | 6 | 22 | 21 | 10979.85 | 9411.3 | 10979.85
ES | 6 | 22 | 22 | 11132.8 | 9542.4 | 11132.8
ES | 6 | 22 | 23 | 10715.25 | 9184.5 | 10715.25
ES | 6 | 22 | 24 | 10156.3 | 8705.4 | 10156.3
ES | 6 | 23 | 1 | 9570.75 | 8203.5 | 9570.75
ES | 6 | 23 | 2 | 9220.4 | 7903.2 | 9220.4
ES | 6 | 23 | 3 | 9096.5 | 7797 | 9096.5
ES | 6 | 23 | 4 | 9096.5 | 7797 | 9096.5
ES | 6 | 23 | 5 | 9074.45 | 7778.1 | 9074.45
ES | 6 | 23 | 6 | 9030.35 | 7740.3 | 9030.35
ES | 6 | 23 | 7 | 9259.6 | 7936.8 | 9259.6
ES | 6 | 23 | 8 | 9686.95 | 8303.1 | 9686.95
ES | 6 | 23 | 9 | 10567.9 | 9058.2 | 10567.9
ES | 6 | 23 | 10 | 10955 | 9390 | 10955
ES | 6 | 23 | 11 | 11054.4 | 9475.2 | 11054.4
ES | 6 | 23 | 12 | 11035.15 | 9458.7 | 11035.15
ES | 6 | 23 | 13 | 11016.25 | 9442.5 | 11016.25
ES | 6 | 23 | 14 | 10907.75 | 9349.5 | 10907.75
ES | 6 | 23 | 15 | 10894.45 | 9338.1 | 10894.45
ES | 6 | 23 | 16 | 11008.9 | 9436.2 | 11008.9
ES | 6 | 23 | 17 | 11010.3 | 9437.4 | 11010.3
ES | 6 | 23 | 18 | 11015.55 | 9441.9 | 11015.55
ES | 6 | 23 | 19 | 11033.05 | 9456.9 | 11033.05
ES | 6 | 23 | 20 | 10912.3 | 9353.4 | 10912.3
ES | 6 | 23 | 21 | 10927 | 9366 | 10927
ES | 6 | 23 | 22 | 11041.45 | 9464.1 | 11041.45
ES | 6 | 23 | 23 | 10875.9 | 9322.2 | 10875.9
ES | 6 | 23 | 24 | 10361.4 | 8881.2 | 10361.4
ES | 6 | 24 | 1 | 9853.55 | 8445.9 | 9853.55
ES | 6 | 24 | 2 | 9622.9 | 8248.2 | 9622.9
ES | 6 | 24 | 3 | 9547.65 | 8183.7 | 9547.65
ES | 6 | 24 | 4 | 9575.65 | 8207.7 | 9575.65
ES | 6 | 24 | 5 | 9979.2 | 8553.6 | 9979.2
ES | 6 | 24 | 6 | 10410.05 | 8922.9 | 10410.05
ES | 6 | 24 | 7 | 11092.9 | 9508.2 | 11092.9
ES | 6 | 24 | 8 | 11949.35 | 10242.3 | 11949.35
ES | 6 | 24 | 9 | 12320 | 10560 | 12320
ES | 6 | 24 | 10 | 12337.5 | 10575 | 12337.5
ES | 6 | 24 | 11 | 12468.75 | 10687.5 | 12468.75
ES | 6 | 24 | 12 | 12506.2 | 10719.6 | 12506.2
ES | 6 | 24 | 13 | 12518.8 | 10730.4 | 12518.8
ES | 6 | 24 | 14 | 12461.05 | 10680.9 | 12461.05
ES | 6 | 24 | 15 | 12381.6 | 10612.8 | 12381.6
ES | 6 | 24 | 16 | 12460.35 | 10680.3 | 12460.35
ES | 6 | 24 | 17 | 12529.3 | 10739.4 | 12529.3
ES | 6 | 24 | 18 | 12476.45 | 10694.1 | 12476.45
ES | 6 | 24 | 19 | 12530 | 10740 | 12530
ES | 6 | 24 | 20 | 12592.65 | 10793.7 | 12592.65
ES | 6 | 24 | 21 | 12454.05 | 10674.9 | 12454.05
ES | 6 | 24 | 22 | 12191.2 | 10449.6 | 12191.2
ES | 6 | 24 | 23 | 10916.5 | 9357 | 10916.5
ES | 6 | 24 | 24 | 10355.45 | 8876.1 | 10355.45
ES | 6 | 25 | 1 | 9892.4 | 8479.2 | 9892.4
ES | 6 | 25 | 2 | 9722.65 | 8333.7 | 9722.65
ES | 6 | 25 | 3 | 9564.8 | 8198.4 | 9564.8
ES | 6 | 25 | 4 | 9595.6 | 8224.8 | 9595.6
ES | 6 | 25 | 5 | 9982 | 8556 | 9982
ES | 6 | 25 | 6 | 10412.85 | 8925.3 | 10412.85
ES | 6 | 25 | 7 | 11142.6 | 9550.8 | 11142.6
ES | 6 | 25 | 8 | 11995.55 | 10281.9 | 11995.55
ES | 6 | 25 | 9 | 12327 | 10566 | 12327
ES | 6 | 25 | 10 | 12390.7 | 10620.6 | 12390.7
ES | 6 | 25 | 11 | 12519.5 | 10731 | 12519.5
ES | 6 | 25 | 12 | 12525.8 | 10736.4 | 12525.8
ES | 6 | 25 | 13 | 12575.15 | 10778.7 | 12575.15
ES | 6 | 25 | 14 | 12513.55 | 10725.9 | 12513.55
ES | 6 | 25 | 15 | 12504.8 | 10718.4 | 12504.8
ES | 6 | 25 | 16 | 12547.85 | 10755.3 | 12547.85
ES | 6 | 25 | 17 | 12616.8 | 10814.4 | 12616.8
ES | 6 | 25 | 18 | 12577.95 | 10781.1 | 12577.95
ES | 6 | 25 | 19 | 12573.4 | 10777.2 | 12573.4
ES | 6 | 25 | 20 | 12599.65 | 10799.7 | 12599.65
ES | 6 | 25 | 21 | 12523.35 | 10734.3 | 12523.35
ES | 6 | 25 | 22 | 12304.25 | 10546.5 | 12304.25
ES | 6 | 25 | 23 | 10948.7 | 9384.6 | 10948.7
ES | 6 | 25 | 24 | 10374.35 | 8892.3 | 10374.35
ES | 6 | 26 | 1 | 9887.85 | 8475.3 | 9887.85
ES | 6 | 26 | 2 | 9730.7 | 8340.6 | 9730.7
ES | 6 | 26 | 3 | 9622.9 | 8248.2 | 9622.9
ES | 6 | 26 | 4 | 9670.5 | 8289 | 9670.5
ES | 6 | 26 | 5 | 10028.9 | 8596.2 | 10028.9
ES | 6 | 26 | 6 | 10430 | 8940 | 10430
ES | 6 | 26 | 7 | 11159.4 | 9565.2 | 11159.4
ES | 6 | 26 | 8 | 11995.55 | 10281.9 | 11995.55
ES | 6 | 26 | 9 | 12327 | 10566 | 12327
ES | 6 | 26 | 10 | 12390.7 | 10620.6 | 12390.7
ES | 6 | 26 | 11 | 12497.45 | 10712.1 | 12497.45
ES | 6 | 26 | 12 | 12525.8 | 10736.4 | 12525.8
ES | 6 | 26 | 13 | 12525.8 | 10736.4 | 12525.8
ES | 6 | 26 | 14 | 12513.55 | 10725.9 | 12513.55
ES | 6 | 26 | 15 | 12504.8 | 10718.4 | 12504.8
ES | 6 | 26 | 16 | 12547.85 | 10755.3 | 12547.85
ES | 6 | 26 | 17 | 12577.95 | 10781.1 | 12577.95
ES | 6 | 26 | 18 | 12529.3 | 10739.4 | 12529.3
ES | 6 | 26 | 19 | 12573.4 | 10777.2 | 12573.4
ES | 6 | 26 | 20 | 12574.45 | 10778.1 | 12574.45
ES | 6 | 26 | 21 | 12523.35 | 10734.3 | 12523.35
ES | 6 | 26 | 22 | 12337.15 | 10574.7 | 12337.15
ES | 6 | 26 | 23 | 10916.5 | 9357 | 10916.5
ES | 6 | 26 | 24 | 10355.45 | 8876.1 | 10355.45
ES | 6 | 27 | 1 | 9892.4 | 8479.2 | 9892.4
ES | 6 | 27 | 2 | 9722.65 | 8333.7 | 9722.65
ES | 6 | 27 | 3 | 9639.7 | 8262.6 | 9639.7
ES | 6 | 27 | 4 | 9625.35 | 8250.3 | 9625.35
ES | 6 | 27 | 5 | 9999.15 | 8570.7 | 9999.15
ES | 6 | 27 | 6 | 10412.85 | 8925.3 | 10412.85
ES | 6 | 27 | 7 | 11142.95 | 9551.1 | 11142.95
ES | 6 | 27 | 8 | 11995.55 | 10281.9 | 11995.55
ES | 6 | 27 | 9 | 12327 | 10566 | 12327
ES | 6 | 27 | 10 | 12394.9 | 10624.2 | 12394.9
ES | 6 | 27 | 11 | 12594.05 | 10794.9 | 12594.05
ES | 6 | 27 | 12 | 12575.15 | 10778.7 | 12575.15
ES | 6 | 27 | 13 | 12623.45 | 10820.1 | 12623.45
ES | 6 | 27 | 14 | 12561.85 | 10767.3 | 12561.85
ES | 6 | 27 | 15 | 12543.65 | 10751.7 | 12543.65
ES | 6 | 27 | 16 | 12547.85 | 10755.3 | 12547.85
ES | 6 | 27 | 17 | 12577.95 | 10781.1 | 12577.95
ES | 6 | 27 | 18 | 12529.3 | 10739.4 | 12529.3
ES | 6 | 27 | 19 | 12524.05 | 10734.9 | 12524.05
ES | 6 | 27 | 20 | 12574.45 | 10778.1 | 12574.45
ES | 6 | 27 | 21 | 12524.75 | 10735.5 | 12524.75
ES | 6 | 27 | 22 | 12337.15 | 10574.7 | 12337.15
ES | 6 | 27 | 23 | 10948.7 | 9384.6 | 10948.7
ES | 6 | 27 | 24 | 10355.45 | 8876.1 | 10355.45
ES | 6 | 28 | 1 | 9887.85 | 8475.3 | 9887.85
ES | 6 | 28 | 2 | 9722.65 | 8333.7 | 9722.65
ES | 6 | 28 | 3 | 9606.45 | 8234.1 | 9606.45
ES | 6 | 28 | 4 | 9636.9 | 8260.2 | 9636.9
ES | 6 | 28 | 5 | 10028.9 | 8596.2 | 10028.9
ES | 6 | 28 | 6 | 10454.5 | 8961 | 10454.5
ES | 6 | 28 | 7 | 11176.55 | 9579.9 | 11176.55
ES | 6 | 28 | 8 | 11995.55 | 10281.9 | 11995.55
ES | 6 | 28 | 9 | 12327 | 10566 | 12327
ES | 6 | 28 | 10 | 12394.9 | 10624.2 | 12394.9
ES | 6 | 28 | 11 | 12594.05 | 10794.9 | 12594.05
ES | 6 | 28 | 12 | 12575.15 | 10778.7 | 12575.15
ES | 6 | 28 | 13 | 12623.45 | 10820.1 | 12623.45
ES | 6 | 28 | 14 | 12561.85 | 10767.3 | 12561.85
ES | 6 | 28 | 15 | 12543.65 | 10751.7 | 12543.65
ES | 6 | 28 | 16 | 12653.2 | 10845.6 | 12653.2
ES | 6 | 28 | 17 | 12667.2 | 10857.6 | 12667.2
ES | 6 | 28 | 18 | 12529.3 | 10739.4 | 12529.3
ES | 6 | 28 | 19 | 12573.4 | 10777.2 | 12573.4
ES | 6 | 28 | 20 | 12649.35 | 10842.3 | 12649.35
ES | 6 | 28 | 21 | 12516 | 10728 | 12516
ES | 6 | 28 | 22 | 12373.2 | 10605.6 | 12373.2
ES | 6 | 28 | 23 | 10715.25 | 9184.5 | 10715.25
ES | 6 | 28 | 24 | 10156.3 | 8705.4 | 10156.3
ES | 6 | 29 | 1 | 9598.4 | 8227.2 | 9598.4
ES | 6 | 29 | 2 | 9256.8 | 7934.4 | 9256.8
ES | 6 | 29 | 3 | 9094.05 | 7794.9 | 9094.05
ES | 6 | 29 | 4 | 9096.85 | 7797.3 | 9096.85
ES | 6 | 29 | 5 | 9098.95 | 7799.1 | 9098.95
ES | 6 | 29 | 6 | 9058 | 7764 | 9058
ES | 6 | 29 | 7 | 9255.75 | 7933.5 | 9255.75
ES | 6 | 29 | 8 | 9670.85 | 8289.3 | 9670.85
ES | 6 | 29 | 9 | 10557.05 | 9048.9 | 10557.05
ES | 6 | 29 | 10 | 10795.05 | 9252.9 | 10795.05
ES | 6 | 29 | 11 | 10957.1 | 9391.8 | 10957.1
ES | 6 | 29 | 12 | 10988.25 | 9418.5 | 10988.25
ES | 6 | 29 | 13 | 11016.25 | 9442.5 | 11016.25
ES | 6 | 29 | 14 | 10955 | 9390 | 10955
ES | 6 | 29 | 15 | 10941.7 | 9378.6 | 10941.7
ES | 6 | 29 | 16 | 11037.95 | 9461.1 | 11037.95
ES | 6 | 29 | 17 | 11028.15 | 9452.7 | 11028.15
ES | 6 | 29 | 18 | 11048.45 | 9470.1 | 11048.45
ES | 6 | 29 | 19 | 11105.5 | 9519 | 11105.5
ES | 6 | 29 | 20 | 11087.3 | 9503.4 | 11087.3
ES | 6 | 29 | 21 | 11036.9 | 9460.2 | 11036.9
ES | 6 | 29 | 22 | 11166.4 | 9571.2 | 11166.4
ES | 6 | 29 | 23 | 10956.75 | 9391.5 | 10956.75
ES | 6 | 29 | 24 | 10292.8 | 8822.4 | 10292.8
ES | 6 | 30 | 1 | 9741.55 | 8349.9 | 9741.55
ES | 6 | 30 | 2 | 9287.6 | 7960.8 | 9287.6
ES | 6 | 30 | 3 | 9192.05 | 7878.9 | 9192.05
ES | 6 | 30 | 4 | 9186.1 | 7873.8 | 9186.1
ES | 6 | 30 | 5 | 9125.55 | 7821.9 | 9125.55
ES | 6 | 30 | 6 | 9091.95 | 7793.1 | 9091.95
ES | 6 | 30 | 7 | 9259.6 | 7936.8 | 9259.6
ES | 6 | 30 | 8 | 9670.85 | 8289.3 | 9670.85
ES | 6 | 30 | 9 | 10557.05 | 9048.9 | 10557.05
ES | 6 | 30 | 10 | 10804.15 | 9260.7 | 10804.15
ES | 6 | 30 | 11 | 11007.15 | 9434.7 | 11007.15
ES | 6 | 30 | 12 | 11035.15 | 9458.7 | 11035.15
ES | 6 | 30 | 13 | 11016.25 | 9442.5 | 11016.25
ES | 6 | 30 | 14 | 10955 | 9390 | 10955
ES | 6 | 30 | 15 | 10941.7 | 9378.6 | 10941.7
ES | 6 | 30 | 16 | 11037.95 | 9461.1 | 11037.95
ES | 6 | 30 | 17 | 11028.15 | 9452.7 | 11028.15
ES | 6 | 30 | 18 | 11048.45 | 9470.1 | 11048.45
ES | 6 | 30 | 19 | 11105.5 | 9519 | 11105.5
ES | 6 | 30 | 20 | 11087.3 | 9503.4 | 11087.3
ES | 6 | 30 | 21 | 11140.15 | 9548.7 | 11140.15
ES | 6 | 30 | 22 | 11210.5 | 9609 | 11210.5
ES | 6 | 30 | 23 | 11077.15 | 9494.7 | 11077.15
ES | 6 | 30 | 24 | 10525.2 | 9021.6 | 10525.2
ES | 7 | 1 | 1 | 10017.7 | 8586.6 | 10017.7
ES | 7 | 1 | 2 | 9793 | 8394 | 9793
ES | 7 | 1 | 3 | 9758.7 | 8364.6 | 9758.7
ES | 7 | 1 | 4 | 9768.5 | 8373 | 9768.5
ES | 7 | 1 | 5 | 10107.65 | 8663.7 | 10107.65
ES | 7 | 1 | 6 | 10473.75 | 8977.5 | 10473.75
ES | 7 | 1 | 7 | 11171.3 | 9575.4 | 11171.3
ES | 7 | 1 | 8 | 12079.55 | 10353.9 | 12079.55
ES | 7 | 1 | 9 | 12727.4 | 10909.2 | 12727.4
ES | 7 | 1 | 10 | 13017.2 | 11157.6 | 13017.2
ES | 7 | 1 | 11 | 13339.2 | 11433.6 | 13339.2
ES | 7 | 1 | 12 | 13696.55 | 11739.9 | 13696.55
ES | 7 | 1 | 13 | 13696.55 | 11739.9 | 13696.55
ES | 7 | 1 | 14 | 13634.95 | 11687.1 | 13634.95
ES | 7 | 1 | 15 | 13687.45 | 11732.1 | 13687.45
ES | 7 | 1 | 16 | 13553.4 | 11617.2 | 13553.4
ES | 7 | 1 | 17 | 13246.45 | 11354.1 | 13246.45
ES | 7 | 1 | 18 | 13062.35 | 11196.3 | 13062.35
ES | 7 | 1 | 19 | 12929.35 | 11082.3 | 12929.35
ES | 7 | 1 | 20 | 12978 | 11124 | 12978
ES | 7 | 1 | 21 | 12636.75 | 10831.5 | 12636.75
ES | 7 | 1 | 22 | 12367.25 | 10600.5 | 12367.25
ES | 7 | 1 | 23 | 11090.45 | 9506.1 | 11090.45
ES | 7 | 1 | 24 | 10554.6 | 9046.8 | 10554.6
ES | 7 | 2 | 1 | 10081.75 | 8641.5 | 10081.75
ES | 7 | 2 | 2 | 9791.6 | 8392.8 | 9791.6
ES | 7 | 2 | 3 | 9797.55 | 8397.9 | 9797.55
ES | 7 | 2 | 4 | 9776.55 | 8379.9 | 9776.55
ES | 7 | 2 | 5 | 10119.55 | 8673.9 | 10119.55
ES | 7 | 2 | 6 | 10482.15 | 8984.7 | 10482.15
ES | 7 | 2 | 7 | 11171.3 | 9575.4 | 11171.3
ES | 7 | 2 | 8 | 12019.35 | 10302.3 | 12019.35
ES | 7 | 2 | 9 | 12601.05 | 10800.9 | 12601.05
ES | 7 | 2 | 10 | 12750.85 | 10929.3 | 12750.85
ES | 7 | 2 | 11 | 13210.4 | 11323.2 | 13210.4
ES | 7 | 2 | 12 | 13191.15 | 11306.7 | 13191.15
ES | 7 | 2 | 13 | 13191.15 | 11306.7 | 13191.15
ES | 7 | 2 | 14 | 13129.55 | 11253.9 | 13129.55
ES | 7 | 2 | 15 | 13201.3 | 11315.4 | 13201.3
ES | 7 | 2 | 16 | 13177.5 | 11295 | 13177.5
ES | 7 | 2 | 17 | 13117.65 | 11243.7 | 13117.65
ES | 7 | 2 | 18 | 12972.75 | 11119.5 | 12972.75
ES | 7 | 2 | 19 | 12929.35 | 11082.3 | 12929.35
ES | 7 | 2 | 20 | 12978 | 11124 | 12978
ES | 7 | 2 | 21 | 12636.75 | 10831.5 | 12636.75
ES | 7 | 2 | 22 | 12389.65 | 10619.7 | 12389.65
ES | 7 | 2 | 23 | 11077.15 | 9494.7 | 11077.15
ES | 7 | 2 | 24 | 10554.6 | 9046.8 | 10554.6
ES | 7 | 3 | 1 | 10081.75 | 8641.5 | 10081.75
ES | 7 | 3 | 2 | 9791.6 | 8392.8 | 9791.6
ES | 7 | 3 | 3 | 9797.55 | 8397.9 | 9797.55
ES | 7 | 3 | 4 | 9810.85 | 8409.3 | 9810.85
ES | 7 | 3 | 5 | 10153.85 | 8703.3 | 10153.85
ES | 7 | 3 | 6 | 10493 | 8994 | 10493
ES | 7 | 3 | 7 | 11169.9 | 9574.2 | 11169.9
ES | 7 | 3 | 8 | 12130.65 | 10397.7 | 12130.65
ES | 7 | 3 | 9 | 12917.1 | 11071.8 | 12917.1
ES | 7 | 3 | 10 | 13104.7 | 11232.6 | 13104.7
ES | 7 | 3 | 11 | 13834.8 | 11858.4 | 13834.8
ES | 7 | 3 | 12 | 13696.55 | 11739.9 | 13696.55
ES | 7 | 3 | 13 | 13815.9 | 11842.2 | 13815.9
ES | 7 | 3 | 14 | 13634.95 | 11687.1 | 13634.95
ES | 7 | 3 | 15 | 13577.55 | 11637.9 | 13577.55
ES | 7 | 3 | 16 | 13663.65 | 11711.7 | 13663.65
ES | 7 | 3 | 17 | 13732.6 | 11770.8 | 13732.6
ES | 7 | 3 | 18 | 13622.7 | 11676.6 | 13622.7
ES | 7 | 3 | 19 | 13627.6 | 11680.8 | 13627.6
ES | 7 | 3 | 20 | 13300 | 11400 | 13300
ES | 7 | 3 | 21 | 13017.9 | 11158.2 | 13017.9
ES | 7 | 3 | 22 | 12687.15 | 10874.7 | 12687.15
ES | 7 | 3 | 23 | 12021.8 | 10304.4 | 12021.8
ES | 7 | 3 | 24 | 11459.7 | 9822.6 | 11459.7
ES | 7 | 4 | 1 | 10708.95 | 9179.1 | 10708.95
ES | 7 | 4 | 2 | 10454.85 | 8961.3 | 10454.85
ES | 7 | 4 | 3 | 10227.35 | 8766.3 | 10227.35
ES | 7 | 4 | 4 | 10161.2 | 8709.6 | 10161.2
ES | 7 | 4 | 5 | 10385.55 | 8901.9 | 10385.55
ES | 7 | 4 | 6 | 10599.4 | 9085.2 | 10599.4
ES | 7 | 4 | 7 | 11445.7 | 9810.6 | 11445.7
ES | 7 | 4 | 8 | 12327.35 | 10566.3 | 12327.35
ES | 7 | 4 | 9 | 12993.75 | 11137.5 | 12993.75
ES | 7 | 4 | 10 | 13104.7 | 11232.6 | 13104.7
ES | 7 | 4 | 11 | 13732.6 | 11770.8 | 13732.6
ES | 7 | 4 | 12 | 13696.55 | 11739.9 | 13696.55
ES | 7 | 4 | 13 | 13696.55 | 11739.9 | 13696.55
ES | 7 | 4 | 14 | 13744.85 | 11781.3 | 13744.85
ES | 7 | 4 | 15 | 13818.7 | 11844.6 | 13818.7
ES | 7 | 4 | 16 | 13882.05 | 11898.9 | 13882.05
ES | 7 | 4 | 17 | 13876.1 | 11893.8 | 13876.1
ES | 7 | 4 | 18 | 13855.45 | 11876.1 | 13855.45
ES | 7 | 4 | 19 | 13734.7 | 11772.6 | 13734.7
ES | 7 | 4 | 20 | 13786.15 | 11816.7 | 13786.15
ES | 7 | 4 | 21 | 13123.25 | 11248.5 | 13123.25
ES | 7 | 4 | 22 | 12849.9 | 11014.2 | 12849.9
ES | 7 | 4 | 23 | 12021.8 | 10304.4 | 12021.8
ES | 7 | 4 | 24 | 11448.85 | 9813.3 | 11448.85
ES | 7 | 5 | 1 | 10639.3 | 9119.4 | 10639.3
ES | 7 | 5 | 2 | 10328.5 | 8853 | 10328.5
ES | 7 | 5 | 3 | 10019.8 | 8588.4 | 10019.8
ES | 7 | 5 | 4 | 10037.3 | 8603.4 | 10037.3
ES | 7 | 5 | 5 | 10385.55 | 8901.9 | 10385.55
ES | 7 | 5 | 6 | 10599.4 | 9085.2 | 10599.4
ES | 7 | 5 | 7 | 11445.7 | 9810.6 | 11445.7
ES | 7 | 5 | 8 | 12338.55 | 10575.9 | 12338.55
ES | 7 | 5 | 9 | 13081.25 | 11212.5 | 13081.25
ES | 7 | 5 | 10 | 13339.2 | 11433.6 | 13339.2
ES | 7 | 5 | 11 | 14011.55 | 12009.9 | 14011.55
ES | 7 | 5 | 12 | 14059.15 | 12050.7 | 14059.15
ES | 7 | 5 | 13 | 14144.2 | 12123.6 | 14144.2
ES | 7 | 5 | 14 | 14084.35 | 12072.3 | 14084.35
ES | 7 | 5 | 15 | 13990.55 | 11991.9 | 13990.55
ES | 7 | 5 | 16 | 14014 | 12012 | 14014
ES | 7 | 5 | 17 | 14098.35 | 12084.3 | 14098.35
ES | 7 | 5 | 18 | 13876.1 | 11893.8 | 13876.1
ES | 7 | 5 | 19 | 13881 | 11898 | 13881
ES | 7 | 5 | 20 | 13909 | 11922 | 13909
ES | 7 | 5 | 21 | 13252.75 | 11359.5 | 13252.75
ES | 7 | 5 | 22 | 12849.9 | 11014.2 | 12849.9
ES | 7 | 5 | 23 | 11720.1 | 10045.8 | 11720.1
ES | 7 | 5 | 24 | 11139.45 | 9548.1 | 11139.45
ES | 7 | 6 | 1 | 10334.8 | 8858.4 | 10334.8
ES | 7 | 6 | 2 | 10051.65 | 8615.7 | 10051.65
ES | 7 | 6 | 3 | 9456.3 | 8105.4 | 9456.3
ES | 7 | 6 | 4 | 9423.4 | 8077.2 | 9423.4
ES | 7 | 6 | 5 | 9387.7 | 8046.6 | 9387.7
ES | 7 | 6 | 6 | 9183.3 | 7871.4 | 9183.3
ES | 7 | 6 | 7 | 9496.9 | 8140.2 | 9496.9
ES | 7 | 6 | 8 | 10041.85 | 8607.3 | 10041.85
ES | 7 | 6 | 9 | 11332.65 | 9713.7 | 11332.65
ES | 7 | 6 | 10 | 11599.7 | 9942.6 | 11599.7
ES | 7 | 6 | 11 | 11912.25 | 10210.5 | 11912.25
ES | 7 | 6 | 12 | 11940.6 | 10234.8 | 11940.6
ES | 7 | 6 | 13 | 11921.7 | 10218.6 | 11921.7
ES | 7 | 6 | 14 | 11866.4 | 10171.2 | 11866.4
ES | 7 | 6 | 15 | 11988.2 | 10275.6 | 11988.2
ES | 7 | 6 | 16 | 12110.35 | 10380.3 | 12110.35
ES | 7 | 6 | 17 | 12071.15 | 10346.7 | 12071.15
ES | 7 | 6 | 18 | 11881.1 | 10183.8 | 11881.1
ES | 7 | 6 | 19 | 11869.55 | 10173.9 | 11869.55
ES | 7 | 6 | 20 | 11844 | 10152 | 11844
ES | 7 | 6 | 21 | 11725.7 | 10050.6 | 11725.7
ES | 7 | 6 | 22 | 11825.1 | 10135.8 | 11825.1
ES | 7 | 6 | 23 | 11720.1 | 10045.8 | 11720.1
ES | 7 | 6 | 24 | 11041.8 | 9464.4 | 11041.8
ES | 7 | 7 | 1 | 10414.25 | 8926.5 | 10414.25
ES | 7 | 7 | 2 | 10040.45 | 8606.1 | 10040.45
ES | 7 | 7 | 3 | 9393.65 | 8051.7 | 9393.65
ES | 7 | 7 | 4 | 9388.75 | 8047.5 | 9388.75
ES | 7 | 7 | 5 | 9255.75 | 7933.5 | 9255.75
ES | 7 | 7 | 6 | 9130.1 | 7825.8 | 9130.1
ES | 7 | 7 | 7 | 9611.7 | 8238.6 | 9611.7
ES | 7 | 7 | 8 | 10075.45 | 8636.1 | 10075.45
ES | 7 | 7 | 9 | 11379.55 | 9753.9 | 11379.55
ES | 7 | 7 | 10 | 11665.85 | 9999.3 | 11665.85
ES | 7 | 7 | 11 | 12166.35 | 10428.3 | 12166.35
ES | 7 | 7 | 12 | 12235.3 | 10487.4 | 12235.3
ES | 7 | 7 | 13 | 12216.4 | 10471.2 | 12216.4
ES | 7 | 7 | 14 | 12156.55 | 10419.9 | 12156.55
ES | 7 | 7 | 15 | 12152.35 | 10416.3 | 12152.35
ES | 7 | 7 | 16 | 12225.5 | 10479 | 12225.5
ES | 7 | 7 | 17 | 12149.2 | 10413.6 | 12149.2
ES | 7 | 7 | 18 | 12124.35 | 10392.3 | 12124.35
ES | 7 | 7 | 19 | 12109.3 | 10379.4 | 12109.3
ES | 7 | 7 | 20 | 11898.6 | 10198.8 | 11898.6
ES | 7 | 7 | 21 | 11725.7 | 10050.6 | 11725.7
ES | 7 | 7 | 22 | 11965.45 | 10256.1 | 11965.45
ES | 7 | 7 | 23 | 12121.9 | 10390.2 | 12121.9
ES | 7 | 7 | 24 | 11503.45 | 9860.1 | 11503.45
ES | 7 | 8 | 1 | 10691.45 | 9164.1 | 10691.45
ES | 7 | 8 | 2 | 10461.5 | 8967 | 10461.5
ES | 7 | 8 | 3 | 10143.35 | 8694.3 | 10143.35
ES | 7 | 8 | 4 | 10037.3 | 8603.4 | 10037.3
ES | 7 | 8 | 5 | 10364.55 | 8883.9 | 10364.55
ES | 7 | 8 | 6 | 10599.4 | 9085.2 | 10599.4
ES | 7 | 8 | 7 | 11475.8 | 9836.4 | 11475.8
ES | 7 | 8 | 8 | 12465.6 | 10684.8 | 12465.6
ES | 7 | 8 | 9 | 13315.75 | 11413.5 | 13315.75
ES | 7 | 8 | 10 | 13834.8 | 11858.4 | 13834.8
ES | 7 | 8 | 11 | 14300.3 | 12257.4 | 14300.3
ES | 7 | 8 | 12 | 14543.9 | 12466.2 | 14543.9
ES | 7 | 8 | 13 | 14587.65 | 12503.7 | 14587.65
ES | 7 | 8 | 14 | 14527.8 | 12452.4 | 14527.8
ES | 7 | 8 | 15 | 14487.9 | 12418.2 | 14487.9
ES | 7 | 8 | 16 | 14557.55 | 12477.9 | 14557.55
ES | 7 | 8 | 17 | 14592.9 | 12508.2 | 14592.9
ES | 7 | 8 | 18 | 14445.9 | 12382.2 | 14445.9
ES | 7 | 8 | 19 | 14171.85 | 12147.3 | 14171.85
ES | 7 | 8 | 20 | 14077.35 | 12066.3 | 14077.35
ES | 7 | 8 | 21 | 13628.65 | 11681.7 | 13628.65
ES | 7 | 8 | 22 | 13025.6 | 11164.8 | 13025.6
ES | 7 | 8 | 23 | 12021.8 | 10304.4 | 12021.8
ES | 7 | 8 | 24 | 11459.7 | 9822.6 | 11459.7
ES | 7 | 9 | 1 | 10844.4 | 9295.2 | 10844.4
ES | 7 | 9 | 2 | 10507.35 | 9006.3 | 10507.35
ES | 7 | 9 | 3 | 10309.6 | 8836.8 | 10309.6
ES | 7 | 9 | 4 | 10037.3 | 8603.4 | 10037.3
ES | 7 | 9 | 5 | 10350.55 | 8871.9 | 10350.55
ES | 7 | 9 | 6 | 10606.75 | 9091.5 | 10606.75
ES | 7 | 9 | 7 | 11445.7 | 9810.6 | 11445.7
ES | 7 | 9 | 8 | 12390.7 | 10620.6 | 12390.7
ES | 7 | 9 | 9 | 13186.6 | 11302.8 | 13186.6
ES | 7 | 9 | 10 | 13339.2 | 11433.6 | 13339.2
ES | 7 | 9 | 11 | 14011.55 | 12009.9 | 14011.55
ES | 7 | 9 | 12 | 13992.3 | 11993.4 | 13992.3
ES | 7 | 9 | 13 | 14059.15 | 12050.7 | 14059.15
ES | 7 | 9 | 14 | 14084 | 12072 | 14084
ES | 7 | 9 | 15 | 14245 | 12210 | 14245
ES | 7 | 9 | 16 | 14104.3 | 12089.4 | 14104.3
ES | 7 | 9 | 17 | 14027.65 | 12023.7 | 14027.65
ES | 7 | 9 | 18 | 13729.8 | 11768.4 | 13729.8
ES | 7 | 9 | 19 | 13737.5 | 11775 | 13737.5
ES | 7 | 9 | 20 | 13676.25 | 11722.5 | 13676.25
ES | 7 | 9 | 21 | 13123.25 | 11248.5 | 13123.25
ES | 7 | 9 | 22 | 12936 | 11088 | 12936
ES | 7 | 9 | 23 | 12021.8 | 10304.4 | 12021.8
ES | 7 | 9 | 24 | 11503.45 | 9860.1 | 11503.45
ES | 7 | 10 | 1 | 10639.3 | 9119.4 | 10639.3
ES | 7 | 10 | 2 | 10309.6 | 8836.8 | 10309.6
ES | 7 | 10 | 3 | 10019.8 | 8588.4 | 10019.8
ES | 7 | 10 | 4 | 9951.9 | 8530.2 | 9951.9
ES | 7 | 10 | 5 | 10256.4 | 8791.2 | 10256.4
ES | 7 | 10 | 6 | 10487.05 | 8988.9 | 10487.05
ES | 7 | 10 | 7 | 11273.5 | 9663 | 11273.5
ES | 7 | 10 | 8 | 12303.2 | 10545.6 | 12303.2
ES | 7 | 10 | 9 | 13081.25 | 11212.5 | 13081.25
ES | 7 | 10 | 10 | 13339.2 | 11433.6 | 13339.2
ES | 7 | 10 | 11 | 13979.35 | 11982.3 | 13979.35
ES | 7 | 10 | 12 | 13992.3 | 11993.4 | 13992.3
ES | 7 | 10 | 13 | 14143.85 | 12123.3 | 14143.85
ES | 7 | 10 | 14 | 14080.15 | 12068.7 | 14080.15
ES | 7 | 10 | 15 | 13991.25 | 11992.5 | 13991.25
ES | 7 | 10 | 16 | 14018.9 | 12016.2 | 14018.9
ES | 7 | 10 | 17 | 14028.35 | 12024.3 | 14028.35
ES | 7 | 10 | 18 | 13732.6 | 11770.8 | 13732.6
ES | 7 | 10 | 19 | 13737.5 | 11775 | 13737.5
ES | 7 | 10 | 20 | 13676.25 | 11722.5 | 13676.25
ES | 7 | 10 | 21 | 13123.25 | 11248.5 | 13123.25
ES | 7 | 10 | 22 | 12518.8 | 10730.4 | 12518.8
ES | 7 | 10 | 23 | 11962.3 | 10253.4 | 11962.3
ES | 7 | 10 | 24 | 11373.25 | 9748.5 | 11373.25
ES | 7 | 11 | 1 | 10645.6 | 9124.8 | 10645.6
ES | 7 | 11 | 2 | 10339.7 | 8862.6 | 10339.7
ES | 7 | 11 | 3 | 10019.8 | 8588.4 | 10019.8
ES | 7 | 11 | 4 | 10002.3 | 8573.4 | 10002.3
ES | 7 | 11 | 5 | 10350.55 | 8871.9 | 10350.55
ES | 7 | 11 | 6 | 10556 | 9048 | 10556
ES | 7 | 11 | 7 | 11415.6 | 9784.8 | 11415.6
ES | 7 | 11 | 8 | 12303.2 | 10545.6 | 12303.2
ES | 7 | 11 | 9 | 12993.75 | 11137.5 | 12993.75
ES | 7 | 11 | 10 | 13210.4 | 11323.2 | 13210.4
ES | 7 | 11 | 11 | 13853.7 | 11874.6 | 13853.7
ES | 7 | 11 | 12 | 13960.1 | 11965.8 | 13960.1
ES | 7 | 11 | 13 | 13992.3 | 11993.4 | 13992.3
ES | 7 | 11 | 14 | 13932.45 | 11942.1 | 13932.45
ES | 7 | 11 | 15 | 13839.35 | 11862.3 | 13839.35
ES | 7 | 11 | 16 | 13966.75 | 11971.5 | 13966.75
ES | 7 | 11 | 17 | 14027.65 | 12023.7 | 14027.65
ES | 7 | 11 | 18 | 13855.45 | 11876.1 | 13855.45
ES | 7 | 11 | 19 | 13860.35 | 11880.3 | 13860.35
ES | 7 | 11 | 20 | 13786.15 | 11816.7 | 13786.15
ES | 7 | 11 | 21 | 13252.75 | 11359.5 | 13252.75
ES | 7 | 11 | 22 | 12936 | 11088 | 12936
ES | 7 | 11 | 23 | 12021.8 | 10304.4 | 12021.8
ES | 7 | 11 | 24 | 11459.7 | 9822.6 | 11459.7
ES | 7 | 12 | 1 | 10708.95 | 9179.1 | 10708.95
ES | 7 | 12 | 2 | 10454.85 | 8961.3 | 10454.85
ES | 7 | 12 | 3 | 10019.8 | 8588.4 | 10019.8
ES | 7 | 12 | 4 | 10037.3 | 8603.4 | 10037.3
ES | 7 | 12 | 5 | 10300.15 | 8828.7 | 10300.15
ES | 7 | 12 | 6 | 10585.75 | 9073.5 | 10585.75
ES | 7 | 12 | 7 | 11415.6 | 9784.8 | 11415.6
ES | 7 | 12 | 8 | 12384.05 | 10614.9 | 12384.05
ES | 7 | 12 | 9 | 13042.05 | 11178.9 | 13042.05
ES | 7 | 12 | 10 | 13339.2 | 11433.6 | 13339.2
ES | 7 | 12 | 11 | 14011.55 | 12009.9 | 14011.55
ES | 7 | 12 | 12 | 14143.85 | 12123.3 | 14143.85
ES | 7 | 12 | 13 | 14196 | 12168 | 14196
ES | 7 | 12 | 14 | 14131.25 | 12112.5 | 14131.25
ES | 7 | 12 | 15 | 14128.1 | 12109.8 | 14128.1
ES | 7 | 12 | 16 | 14307.3 | 12263.4 | 14307.3
ES | 7 | 12 | 17 | 14267.05 | 12228.9 | 14267.05
ES | 7 | 12 | 18 | 13876.1 | 11893.8 | 13876.1
ES | 7 | 12 | 19 | 13860.35 | 11880.3 | 13860.35
ES | 7 | 12 | 20 | 13786.15 | 11816.7 | 13786.15
ES | 7 | 12 | 21 | 13123.25 | 11248.5 | 13123.25
ES | 7 | 12 | 22 | 12849.9 | 11014.2 | 12849.9
ES | 7 | 12 | 23 | 11720.1 | 10045.8 | 11720.1
ES | 7 | 12 | 24 | 11128.6 | 9538.8 | 11128.6
ES | 7 | 13 | 1 | 10334.8 | 8858.4 | 10334.8
ES | 7 | 13 | 2 | 10051.65 | 8615.7 | 10051.65
ES | 7 | 13 | 3 | 9653 | 8274 | 9653
ES | 7 | 13 | 4 | 9683.1 | 8299.8 | 9683.1
ES | 7 | 13 | 5 | 9545.9 | 8182.2 | 9545.9
ES | 7 | 13 | 6 | 9289.7 | 7962.6 | 9289.7
ES | 7 | 13 | 7 | 9669.45 | 8288.1 | 9669.45
ES | 7 | 13 | 8 | 10041.85 | 8607.3 | 10041.85
ES | 7 | 13 | 9 | 11332.65 | 9713.7 | 11332.65
ES | 7 | 13 | 10 | 11599.7 | 9942.6 | 11599.7
ES | 7 | 13 | 11 | 11912.25 | 10210.5 | 11912.25
ES | 7 | 13 | 12 | 11940.6 | 10234.8 | 11940.6
ES | 7 | 13 | 13 | 11950.75 | 10243.5 | 11950.75
ES | 7 | 13 | 14 | 12037.55 | 10317.9 | 12037.55
ES | 7 | 13 | 15 | 12107.2 | 10377.6 | 12107.2
ES | 7 | 13 | 16 | 12154.1 | 10417.8 | 12154.1
ES | 7 | 13 | 17 | 12071.15 | 10346.7 | 12071.15
ES | 7 | 13 | 18 | 11852.05 | 10158.9 | 11852.05
ES | 7 | 13 | 19 | 11844 | 10152 | 11844
ES | 7 | 13 | 20 | 11613.7 | 9954.6 | 11613.7
ES | 7 | 13 | 21 | 11725.7 | 10050.6 | 11725.7
ES | 7 | 13 | 22 | 11725 | 10050 | 11725
ES | 7 | 13 | 23 | 11709.25 | 10036.5 | 11709.25
ES | 7 | 13 | 24 | 10862.95 | 9311.1 | 10862.95
ES | 7 | 14 | 1 | 10292.45 | 8822.1 | 10292.45
ES | 7 | 14 | 2 | 9920.4 | 8503.2 | 9920.4
ES | 7 | 14 | 3 | 9393.65 | 8051.7 | 9393.65
ES | 7 | 14 | 4 | 9388.75 | 8047.5 | 9388.75
ES | 7 | 14 | 5 | 9356.9 | 8020.2 | 9356.9
ES | 7 | 14 | 6 | 9130.1 | 7825.8 | 9130.1
ES | 7 | 14 | 7 | 9422 | 8076 | 9422
ES | 7 | 14 | 8 | 10004.4 | 8575.2 | 10004.4
ES | 7 | 14 | 9 | 11260.55 | 9651.9 | 11260.55
ES | 7 | 14 | 10 | 11599.7 | 9942.6 | 11599.7
ES | 7 | 14 | 11 | 11782.75 | 10099.5 | 11782.75
ES | 7 | 14 | 12 | 11875.5 | 10179 | 11875.5
ES | 7 | 14 | 13 | 11874.1 | 10177.8 | 11874.1
ES | 7 | 14 | 14 | 11803.4 | 10117.2 | 11803.4
ES | 7 | 14 | 15 | 11812.85 | 10125.3 | 11812.85
ES | 7 | 14 | 16 | 11859.75 | 10165.5 | 11859.75
ES | 7 | 14 | 17 | 11805.85 | 10119.3 | 11805.85
ES | 7 | 14 | 18 | 11603.55 | 9945.9 | 11603.55
ES | 7 | 14 | 19 | 11613.7 | 9954.6 | 11613.7
ES | 7 | 14 | 20 | 11613.7 | 9954.6 | 11613.7
ES | 7 | 14 | 21 | 11615.45 | 9956.1 | 11615.45
ES | 7 | 14 | 22 | 11503.45 | 9860.1 | 11503.45
ES | 7 | 14 | 23 | 11615.1 | 9955.8 | 11615.1
ES | 7 | 14 | 24 | 10950.1 | 9385.8 | 10950.1
ES | 7 | 15 | 1 | 10523.8 | 9020.4 | 10523.8
ES | 7 | 15 | 2 | 10227.35 | 8766.3 | 10227.35
ES | 7 | 15 | 3 | 9895.55 | 8481.9 | 9895.55
ES | 7 | 15 | 4 | 9887.85 | 8475.3 | 9887.85
ES | 7 | 15 | 5 | 10230.85 | 8769.3 | 10230.85
ES | 7 | 15 | 6 | 10556 | 9048 | 10556
ES | 7 | 15 | 7 | 11273.5 | 9663 | 11273.5
ES | 7 | 15 | 8 | 12303.2 | 10545.6 | 12303.2
ES | 7 | 15 | 9 | 12993.75 | 11137.5 | 12993.75
ES | 7 | 15 | 10 | 13210.4 | 11323.2 | 13210.4
ES | 7 | 15 | 11 | 13992.3 | 11993.4 | 13992.3
ES | 7 | 15 | 12 | 13992.3 | 11993.4 | 13992.3
ES | 7 | 15 | 13 | 14144.2 | 12123.6 | 14144.2
ES | 7 | 15 | 14 | 14084 | 12072 | 14084
ES | 7 | 15 | 15 | 14128.1 | 12109.8 | 14128.1
ES | 7 | 15 | 16 | 14104.3 | 12089.4 | 14104.3
ES | 7 | 15 | 17 | 14135.45 | 12116.1 | 14135.45
ES | 7 | 15 | 18 | 13876.1 | 11893.8 | 13876.1
ES | 7 | 15 | 19 | 13860.35 | 11880.3 | 13860.35
ES | 7 | 15 | 20 | 13786.15 | 11816.7 | 13786.15
ES | 7 | 15 | 21 | 13123.25 | 11248.5 | 13123.25
ES | 7 | 15 | 22 | 12632.9 | 10828.2 | 12632.9
ES | 7 | 15 | 23 | 11737.25 | 10060.5 | 11737.25
ES | 7 | 15 | 24 | 11100.25 | 9514.5 | 11100.25
ES | 7 | 16 | 1 | 10596.95 | 9083.1 | 10596.95
ES | 7 | 16 | 2 | 10123.4 | 8677.2 | 10123.4
ES | 7 | 16 | 3 | 9895.55 | 8481.9 | 9895.55
ES | 7 | 16 | 4 | 9913.4 | 8497.2 | 9913.4
ES | 7 | 16 | 5 | 10196.55 | 8739.9 | 10196.55
ES | 7 | 16 | 6 | 10487.05 | 8988.9 | 10487.05
ES | 7 | 16 | 7 | 11273.5 | 9663 | 11273.5
ES | 7 | 16 | 8 | 12303.2 | 10545.6 | 12303.2
ES | 7 | 16 | 9 | 13186.6 | 11302.8 | 13186.6
ES | 7 | 16 | 10 | 13715.45 | 11756.1 | 13715.45
ES | 7 | 16 | 11 | 14162.75 | 12139.5 | 14162.75
ES | 7 | 16 | 12 | 14543.9 | 12466.2 | 14543.9
ES | 7 | 16 | 13 | 14587.65 | 12503.7 | 14587.65
ES | 7 | 16 | 14 | 14581 | 12498 | 14581
ES | 7 | 16 | 15 | 14487.9 | 12418.2 | 14487.9
ES | 7 | 16 | 16 | 14366.8 | 12314.4 | 14366.8
ES | 7 | 16 | 17 | 14267.05 | 12228.9 | 14267.05
ES | 7 | 16 | 18 | 13876.1 | 11893.8 | 13876.1
ES | 7 | 16 | 19 | 13860.35 | 11880.3 | 13860.35
ES | 7 | 16 | 20 | 13786.15 | 11816.7 | 13786.15
ES | 7 | 16 | 21 | 13123.25 | 11248.5 | 13123.25
ES | 7 | 16 | 22 | 12887.35 | 11046.3 | 12887.35
ES | 7 | 16 | 23 | 12021.8 | 10304.4 | 12021.8
ES | 7 | 16 | 24 | 11100.25 | 9514.5 | 11100.25
ES | 7 | 17 | 1 | 10639.3 | 9119.4 | 10639.3
ES | 7 | 17 | 2 | 10309.6 | 8836.8 | 10309.6
ES | 7 | 17 | 3 | 9998.45 | 8570.1 | 9998.45
ES | 7 | 17 | 4 | 10002.3 | 8573.4 | 10002.3
ES | 7 | 17 | 5 | 10300.15 | 8828.7 | 10300.15
ES | 7 | 17 | 6 | 10606.75 | 9091.5 | 10606.75
ES | 7 | 17 | 7 | 11303.6 | 9688.8 | 11303.6
ES | 7 | 17 | 8 | 12390.7 | 10620.6 | 12390.7
ES | 7 | 17 | 9 | 13081.25 | 11212.5 | 13081.25
ES | 7 | 17 | 10 | 13339.2 | 11433.6 | 13339.2
ES | 7 | 17 | 11 | 14011.55 | 12009.9 | 14011.55
ES | 7 | 17 | 12 | 14143.85 | 12123.3 | 14143.85
ES | 7 | 17 | 13 | 14249.9 | 12214.2 | 14249.9
ES | 7 | 17 | 14 | 14294 | 12252 | 14294
ES | 7 | 17 | 15 | 14331.1 | 12283.8 | 14331.1
ES | 7 | 17 | 16 | 14177.1 | 12151.8 | 14177.1
ES | 7 | 17 | 17 | 14166.95 | 12143.1 | 14166.95
ES | 7 | 17 | 18 | 13876.1 | 11893.8 | 13876.1
ES | 7 | 17 | 19 | 13734.7 | 11772.6 | 13734.7
ES | 7 | 17 | 20 | 13676.25 | 11722.5 | 13676.25
ES | 7 | 17 | 21 | 13252.75 | 11359.5 | 13252.75
ES | 7 | 17 | 22 | 12849.9 | 11014.2 | 12849.9
ES | 7 | 17 | 23 | 12021.8 | 10304.4 | 12021.8
ES | 7 | 17 | 24 | 11459.7 | 9822.6 | 11459.7
ES | 7 | 18 | 1 | 10708.95 | 9179.1 | 10708.95
ES | 7 | 18 | 2 | 10412.5 | 8925 | 10412.5
ES | 7 | 18 | 3 | 10143.35 | 8694.3 | 10143.35
ES | 7 | 18 | 4 | 10141.25 | 8692.5 | 10141.25
ES | 7 | 18 | 5 | 10385.55 | 8901.9 | 10385.55
ES | 7 | 18 | 6 | 10599.4 | 9085.2 | 10599.4
ES | 7 | 18 | 7 | 11303.6 | 9688.8 | 11303.6
ES | 7 | 18 | 8 | 12303.2 | 10545.6 | 12303.2
ES | 7 | 18 | 9 | 12737.55 | 10917.9 | 12737.55
ES | 7 | 18 | 10 | 13065.5 | 11199 | 13065.5
ES | 7 | 18 | 11 | 13853.7 | 11874.6 | 13853.7
ES | 7 | 18 | 12 | 13992.3 | 11993.4 | 13992.3
ES | 7 | 18 | 13 | 13992.3 | 11993.4 | 13992.3
ES | 7 | 18 | 14 | 14084 | 12072 | 14084
ES | 7 | 18 | 15 | 14128.1 | 12109.8 | 14128.1
ES | 7 | 18 | 16 | 13967.45 | 11972.1 | 13967.45
ES | 7 | 18 | 17 | 13876.1 | 11893.8 | 13876.1
ES | 7 | 18 | 18 | 13732.6 | 11770.8 | 13732.6
ES | 7 | 18 | 19 | 13737.5 | 11775 | 13737.5
ES | 7 | 18 | 20 | 13535.9 | 11602.2 | 13535.9
ES | 7 | 18 | 21 | 13252.75 | 11359.5 | 13252.75
ES | 7 | 18 | 22 | 12887.35 | 11046.3 | 12887.35
ES | 7 | 18 | 23 | 12077.8 | 10352.4 | 12077.8
ES | 7 | 18 | 24 | 11448.85 | 9813.3 | 11448.85
ES | 7 | 19 | 1 | 10708.95 | 9179.1 | 10708.95
ES | 7 | 19 | 2 | 10454.85 | 8961.3 | 10454.85
ES | 7 | 19 | 3 | 10265.15 | 8798.7 | 10265.15
ES | 7 | 19 | 4 | 10141.25 | 8692.5 | 10141.25
ES | 7 | 19 | 5 | 10385.55 | 8901.9 | 10385.55
ES | 7 | 19 | 6 | 10585.75 | 9073.5 | 10585.75
ES | 7 | 19 | 7 | 11415.6 | 9784.8 | 11415.6
ES | 7 | 19 | 8 | 12303.2 | 10545.6 | 12303.2
ES | 7 | 19 | 9 | 13042.05 | 11178.9 | 13042.05
ES | 7 | 19 | 10 | 13339.2 | 11433.6 | 13339.2
ES | 7 | 19 | 11 | 14011.55 | 12009.9 | 14011.55
ES | 7 | 19 | 12 | 14144.2 | 12123.6 | 14144.2
ES | 7 | 19 | 13 | 14191.1 | 12163.8 | 14191.1
ES | 7 | 19 | 14 | 14221.55 | 12189.9 | 14221.55
ES | 7 | 19 | 15 | 14128.1 | 12109.8 | 14128.1
ES | 7 | 19 | 16 | 14062.3 | 12053.4 | 14062.3
ES | 7 | 19 | 17 | 14028.35 | 12024.3 | 14028.35
ES | 7 | 19 | 18 | 13876.1 | 11893.8 | 13876.1
ES | 7 | 19 | 19 | 13734.7 | 11772.6 | 13734.7
ES | 7 | 19 | 20 | 13786.15 | 11816.7 | 13786.15
ES | 7 | 19 | 21 | 13252.75 | 11359.5 | 13252.75
ES | 7 | 19 | 22 | 12936 | 11088 | 12936
ES | 7 | 19 | 23 | 11720.1 | 10045.8 | 11720.1
ES | 7 | 19 | 24 | 11101.3 | 9515.4 | 11101.3
ES | 7 | 20 | 1 | 10350.9 | 8872.2 | 10350.9
ES | 7 | 20 | 2 | 10051.65 | 8615.7 | 10051.65
ES | 7 | 20 | 3 | 9563.75 | 8197.5 | 9563.75
ES | 7 | 20 | 4 | 9608.2 | 8235.6 | 9608.2
ES | 7 | 20 | 5 | 9632.7 | 8256.6 | 9632.7
ES | 7 | 20 | 6 | 9364.6 | 8026.8 | 9364.6
ES | 7 | 20 | 7 | 9669.45 | 8288.1 | 9669.45
ES | 7 | 20 | 8 | 10041.85 | 8607.3 | 10041.85
ES | 7 | 20 | 9 | 11260.55 | 9651.9 | 11260.55
ES | 7 | 20 | 10 | 11599.7 | 9942.6 | 11599.7
ES | 7 | 20 | 11 | 11959.5 | 10251 | 11959.5
ES | 7 | 20 | 12 | 11944.8 | 10238.4 | 11944.8
ES | 7 | 20 | 13 | 12064.85 | 10341.3 | 12064.85
ES | 7 | 20 | 14 | 12068.7 | 10344.6 | 12068.7
ES | 7 | 20 | 15 | 12107.2 | 10377.6 | 12107.2
ES | 7 | 20 | 16 | 12154.1 | 10417.8 | 12154.1
ES | 7 | 20 | 17 | 12071.15 | 10346.7 | 12071.15
ES | 7 | 20 | 18 | 11852.05 | 10158.9 | 11852.05
ES | 7 | 20 | 19 | 11844 | 10152 | 11844
ES | 7 | 20 | 20 | 11621.4 | 9961.2 | 11621.4
ES | 7 | 20 | 21 | 11725.7 | 10050.6 | 11725.7
ES | 7 | 20 | 22 | 11825.1 | 10135.8 | 11825.1
ES | 7 | 20 | 23 | 11776.45 | 10094.1 | 11776.45
ES | 7 | 20 | 24 | 11183.2 | 9585.6 | 11183.2
ES | 7 | 21 | 1 | 10511.9 | 9010.2 | 10511.9
ES | 7 | 21 | 2 | 10110.1 | 8665.8 | 10110.1
ES | 7 | 21 | 3 | 9975.7 | 8550.6 | 9975.7
ES | 7 | 21 | 4 | 9855.65 | 8447.7 | 9855.65
ES | 7 | 21 | 5 | 9804.9 | 8404.2 | 9804.9
ES | 7 | 21 | 6 | 9537.15 | 8174.7 | 9537.15
ES | 7 | 21 | 7 | 9781.8 | 8384.4 | 9781.8
ES | 7 | 21 | 8 | 10041.85 | 8607.3 | 10041.85
ES | 7 | 21 | 9 | 11332.65 | 9713.7 | 11332.65
ES | 7 | 21 | 10 | 11599.7 | 9942.6 | 11599.7
ES | 7 | 21 | 11 | 11912.25 | 10210.5 | 11912.25
ES | 7 | 21 | 12 | 11940.6 | 10234.8 | 11940.6
ES | 7 | 21 | 13 | 11921.7 | 10218.6 | 11921.7
ES | 7 | 21 | 14 | 11866.4 | 10171.2 | 11866.4
ES | 7 | 21 | 15 | 11841.9 | 10150.2 | 11841.9
ES | 7 | 21 | 16 | 11885.3 | 10187.4 | 11885.3
ES | 7 | 21 | 17 | 11831.75 | 10141.5 | 11831.75
ES | 7 | 21 | 18 | 11595.85 | 9939.3 | 11595.85
ES | 7 | 21 | 19 | 11613.7 | 9954.6 | 11613.7
ES | 7 | 21 | 20 | 11595.5 | 9939 | 11595.5
ES | 7 | 21 | 21 | 11615.45 | 9956.1 | 11615.45
ES | 7 | 21 | 22 | 11394.25 | 9766.5 | 11394.25
ES | 7 | 21 | 23 | 11737.25 | 10060.5 | 11737.25
ES | 7 | 21 | 24 | 11057.9 | 9478.2 | 11057.9
ES | 7 | 22 | 1 | 10596.95 | 9083.1 | 10596.95
ES | 7 | 22 | 2 | 10265.15 | 8798.7 | 10265.15
ES | 7 | 22 | 3 | 9934.05 | 8514.9 | 9934.05
ES | 7 | 22 | 4 | 9853.55 | 8445.9 | 9853.55
ES | 7 | 22 | 5 | 10152.45 | 8702.1 | 10152.45
ES | 7 | 22 | 6 | 10487.05 | 8988.9 | 10487.05
ES | 7 | 22 | 7 | 11280.5 | 9669 | 11280.5
ES | 7 | 22 | 8 | 12272.75 | 10519.5 | 12272.75
ES | 7 | 22 | 9 | 13131.65 | 11255.7 | 13131.65
ES | 7 | 22 | 10 | 13339.2 | 11433.6 | 13339.2
ES | 7 | 22 | 11 | 14011.55 | 12009.9 | 14011.55
ES | 7 | 22 | 12 | 14144.2 | 12123.6 | 14144.2
ES | 7 | 22 | 13 | 14191.1 | 12163.8 | 14191.1
ES | 7 | 22 | 14 | 14221.55 | 12189.9 | 14221.55
ES | 7 | 22 | 15 | 14434.7 | 12372.6 | 14434.7
ES | 7 | 22 | 16 | 14220.85 | 12189.3 | 14220.85
ES | 7 | 22 | 17 | 14239.75 | 12205.5 | 14239.75
ES | 7 | 22 | 18 | 13942.95 | 11951.1 | 13942.95
ES | 7 | 22 | 19 | 13881 | 11898 | 13881
ES | 7 | 22 | 20 | 13783.35 | 11814.3 | 13783.35
ES | 7 | 22 | 21 | 13252.75 | 11359.5 | 13252.75
ES | 7 | 22 | 22 | 12936 | 11088 | 12936
ES | 7 | 22 | 23 | 12021.8 | 10304.4 | 12021.8
ES | 7 | 22 | 24 | 11503.45 | 9860.1 | 11503.45
ES | 7 | 23 | 1 | 10708.95 | 9179.1 | 10708.95
ES | 7 | 23 | 2 | 10412.5 | 8925 | 10412.5
ES | 7 | 23 | 3 | 10265.15 | 8798.7 | 10265.15
ES | 7 | 23 | 4 | 10282.65 | 8813.7 | 10282.65
ES | 7 | 23 | 5 | 10385.55 | 8901.9 | 10385.55
ES | 7 | 23 | 6 | 10556 | 9048 | 10556
ES | 7 | 23 | 7 | 11401.25 | 9772.5 | 11401.25
ES | 7 | 23 | 8 | 12408.2 | 10635.6 | 12408.2
ES | 7 | 23 | 9 | 13186.6 | 11302.8 | 13186.6
ES | 7 | 23 | 10 | 13715.45 | 11756.1 | 13715.45
ES | 7 | 23 | 11 | 14162.75 | 12139.5 | 14162.75
ES | 7 | 23 | 12 | 14249.9 | 12214.2 | 14249.9
ES | 7 | 23 | 13 | 14249.9 | 12214.2 | 14249.9
ES | 7 | 23 | 14 | 14179.55 | 12153.9 | 14179.55
ES | 7 | 23 | 15 | 14128.1 | 12109.8 | 14128.1
ES | 7 | 23 | 16 | 14062.3 | 12053.4 | 14062.3
ES | 7 | 23 | 17 | 14027.65 | 12023.7 | 14027.65
ES | 7 | 23 | 18 | 13855.45 | 11876.1 | 13855.45
ES | 7 | 23 | 19 | 13734.7 | 11772.6 | 13734.7
ES | 7 | 23 | 20 | 13786.15 | 11816.7 | 13786.15
ES | 7 | 23 | 21 | 13123.25 | 11248.5 | 13123.25
ES | 7 | 23 | 22 | 12849.9 | 11014.2 | 12849.9
ES | 7 | 23 | 23 | 12021.8 | 10304.4 | 12021.8
ES | 7 | 23 | 24 | 11106.9 | 9520.2 | 11106.9
ES | 7 | 24 | 1 | 10523.8 | 9020.4 | 10523.8
ES | 7 | 24 | 2 | 10265.15 | 8798.7 | 10265.15
ES | 7 | 24 | 3 | 9934.05 | 8514.9 | 9934.05
ES | 7 | 24 | 4 | 9913.4 | 8497.2 | 9913.4
ES | 7 | 24 | 5 | 10171.35 | 8718.3 | 10171.35
ES | 7 | 24 | 6 | 10487.05 | 8988.9 | 10487.05
ES | 7 | 24 | 7 | 11273.5 | 9663 | 11273.5
ES | 7 | 24 | 8 | 12338.55 | 10575.9 | 12338.55
ES | 7 | 24 | 9 | 13186.6 | 11302.8 | 13186.6
ES | 7 | 24 | 10 | 13715.45 | 11756.1 | 13715.45
ES | 7 | 24 | 11 | 14162.75 | 12139.5 | 14162.75
ES | 7 | 24 | 12 | 14191.1 | 12163.8 | 14191.1
ES | 7 | 24 | 13 | 14281.4 | 12241.2 | 14281.4
ES | 7 | 24 | 14 | 14294 | 12252 | 14294
ES | 7 | 24 | 15 | 14487.9 | 12418.2 | 14487.9
ES | 7 | 24 | 16 | 14463.75 | 12397.5 | 14463.75
ES | 7 | 24 | 17 | 14499.1 | 12427.8 | 14499.1
ES | 7 | 24 | 18 | 14079.8 | 12068.4 | 14079.8
ES | 7 | 24 | 19 | 13947.85 | 11955.3 | 13947.85
ES | 7 | 24 | 20 | 13929.65 | 11939.7 | 13929.65
ES | 7 | 24 | 21 | 13628.65 | 11681.7 | 13628.65
ES | 7 | 24 | 22 | 12936 | 11088 | 12936
ES | 7 | 24 | 23 | 12025.3 | 10307.4 | 12025.3
ES | 7 | 24 | 24 | 11503.45 | 9860.1 | 11503.45
ES | 7 | 25 | 1 | 10639.3 | 9119.4 | 10639.3
ES | 7 | 25 | 2 | 10339.7 | 8862.6 | 10339.7
ES | 7 | 25 | 3 | 10019.8 | 8588.4 | 10019.8
ES | 7 | 25 | 4 | 10016.3 | 8585.4 | 10016.3
ES | 7 | 25 | 5 | 10329.55 | 8853.9 | 10329.55
ES | 7 | 25 | 6 | 10606.75 | 9091.5 | 10606.75
ES | 7 | 25 | 7 | 11303.6 | 9688.8 | 11303.6
ES | 7 | 25 | 8 | 12408.2 | 10635.6 | 12408.2
ES | 7 | 25 | 9 | 13315.75 | 11413.5 | 13315.75
ES | 7 | 25 | 10 | 13834.8 | 11858.4 | 13834.8
ES | 7 | 25 | 11 | 14606.9 | 12520.2 | 14606.9
ES | 7 | 25 | 12 | 14640.85 | 12549.3 | 14640.85
ES | 7 | 25 | 13 | 14640.85 | 12549.3 | 14640.85
ES | 7 | 25 | 14 | 14581 | 12498 | 14581
ES | 7 | 25 | 15 | 14581.35 | 12498.3 | 14581.35
ES | 7 | 25 | 16 | 14557.55 | 12477.9 | 14557.55
ES | 7 | 25 | 17 | 14499.1 | 12427.8 | 14499.1
ES | 7 | 25 | 18 | 14135.45 | 12116.1 | 14135.45
ES | 7 | 25 | 19 | 14033.25 | 12028.5 | 14033.25
ES | 7 | 25 | 20 | 13909 | 11922 | 13909
ES | 7 | 25 | 21 | 13628.65 | 11681.7 | 13628.65
ES | 7 | 25 | 22 | 12974.85 | 11121.3 | 12974.85
ES | 7 | 25 | 23 | 12077.8 | 10352.4 | 12077.8
ES | 7 | 25 | 24 | 11503.45 | 9860.1 | 11503.45
ES | 7 | 26 | 1 | 10708.95 | 9179.1 | 10708.95
ES | 7 | 26 | 2 | 10412.5 | 8925 | 10412.5
ES | 7 | 26 | 3 | 10019.8 | 8588.4 | 10019.8
ES | 7 | 26 | 4 | 10002.3 | 8573.4 | 10002.3
ES | 7 | 26 | 5 | 10285.45 | 8816.1 | 10285.45
ES | 7 | 26 | 6 | 10556 | 9048 | 10556
ES | 7 | 26 | 7 | 11323.55 | 9705.9 | 11323.55
ES | 7 | 26 | 8 | 12408.2 | 10635.6 | 12408.2
ES | 7 | 26 | 9 | 13315.75 | 11413.5 | 13315.75
ES | 7 | 26 | 10 | 13715.45 | 11756.1 | 13715.45
ES | 7 | 26 | 11 | 14162.75 | 12139.5 | 14162.75
ES | 7 | 26 | 12 | 14196 | 12168 | 14196
ES | 7 | 26 | 13 | 14281.4 | 12241.2 | 14281.4
ES | 7 | 26 | 14 | 14527.8 | 12452.4 | 14527.8
ES | 7 | 26 | 15 | 14487.9 | 12418.2 | 14487.9
ES | 7 | 26 | 16 | 14557.55 | 12477.9 | 14557.55
ES | 7 | 26 | 17 | 14592.9 | 12508.2 | 14592.9
ES | 7 | 26 | 18 | 14166.95 | 12143.1 | 14166.95
ES | 7 | 26 | 19 | 13947.85 | 11955.3 | 13947.85
ES | 7 | 26 | 20 | 13909 | 11922 | 13909
ES | 7 | 26 | 21 | 13252.75 | 11359.5 | 13252.75
ES | 7 | 26 | 22 | 12974.85 | 11121.3 | 12974.85
ES | 7 | 26 | 23 | 11723.6 | 10048.8 | 11723.6
ES | 7 | 26 | 24 | 11183.2 | 9585.6 | 11183.2
ES | 7 | 27 | 1 | 10511.9 | 9010.2 | 10511.9
ES | 7 | 27 | 2 | 10110.1 | 8665.8 | 10110.1
ES | 7 | 27 | 3 | 9921.1 | 8503.8 | 9921.1
ES | 7 | 27 | 4 | 9855.65 | 8447.7 | 9855.65
ES | 7 | 27 | 5 | 9804.9 | 8404.2 | 9804.9
ES | 7 | 27 | 6 | 9537.15 | 8174.7 | 9537.15
ES | 7 | 27 | 7 | 9793 | 8394 | 9793
ES | 7 | 27 | 8 | 10075.45 | 8636.1 | 10075.45
ES | 7 | 27 | 9 | 11260.55 | 9651.9 | 11260.55
ES | 7 | 27 | 10 | 11469.85 | 9831.3 | 11469.85
ES | 7 | 27 | 11 | 11601.8 | 9944.4 | 11601.8
ES | 7 | 27 | 12 | 11582.55 | 9927.9 | 11582.55
ES | 7 | 27 | 13 | 11564 | 9912 | 11564
ES | 7 | 27 | 14 | 11502.4 | 9859.2 | 11502.4
ES | 7 | 27 | 15 | 11489.1 | 9847.8 | 11489.1
ES | 7 | 27 | 16 | 11585.35 | 9930.3 | 11585.35
ES | 7 | 27 | 17 | 11575.9 | 9922.2 | 11575.9
ES | 7 | 27 | 18 | 11595.85 | 9939.3 | 11595.85
ES | 7 | 27 | 19 | 11595.5 | 9939 | 11595.5
ES | 7 | 27 | 20 | 11595.5 | 9939 | 11595.5
ES | 7 | 27 | 21 | 11615.45 | 9956.1 | 11615.45
ES | 7 | 27 | 22 | 11366.6 | 9742.8 | 11366.6
ES | 7 | 27 | 23 | 11632.25 | 9970.5 | 11632.25
ES | 7 | 27 | 24 | 10862.95 | 9311.1 | 10862.95
ES | 7 | 28 | 1 | 10350.9 | 8872.2 | 10350.9
ES | 7 | 28 | 2 | 10051.65 | 8615.7 | 10051.65
ES | 7 | 28 | 3 | 9855.65 | 8447.7 | 9855.65
ES | 7 | 28 | 4 | 9855.65 | 8447.7 | 9855.65
ES | 7 | 28 | 5 | 9804.9 | 8404.2 | 9804.9
ES | 7 | 28 | 6 | 9537.15 | 8174.7 | 9537.15
ES | 7 | 28 | 7 | 9793 | 8394 | 9793
ES | 7 | 28 | 8 | 10041.85 | 8607.3 | 10041.85
ES | 7 | 28 | 9 | 11260.55 | 9651.9 | 11260.55
ES | 7 | 28 | 10 | 11552.45 | 9902.1 | 11552.45
ES | 7 | 28 | 11 | 11651.15 | 9986.7 | 11651.15
ES | 7 | 28 | 12 | 11649.05 | 9984.9 | 11649.05
ES | 7 | 28 | 13 | 11726.05 | 10050.9 | 11726.05
ES | 7 | 28 | 14 | 11785.9 | 10102.2 | 11785.9
ES | 7 | 28 | 15 | 11812.85 | 10125.3 | 11812.85
ES | 7 | 28 | 16 | 11888.8 | 10190.4 | 11888.8
ES | 7 | 28 | 17 | 11831.75 | 10141.5 | 11831.75
ES | 7 | 28 | 18 | 11595.85 | 9939.3 | 11595.85
ES | 7 | 28 | 19 | 11613.7 | 9954.6 | 11613.7
ES | 7 | 28 | 20 | 11613.7 | 9954.6 | 11613.7
ES | 7 | 28 | 21 | 11615.45 | 9956.1 | 11615.45
ES | 7 | 28 | 22 | 11725 | 10050 | 11725
ES | 7 | 28 | 23 | 11962.3 | 10253.4 | 11962.3
ES | 7 | 28 | 24 | 11100.25 | 9514.5 | 11100.25
ES | 7 | 29 | 1 | 10523.8 | 9020.4 | 10523.8
ES | 7 | 29 | 2 | 10227.35 | 8766.3 | 10227.35
ES | 7 | 29 | 3 | 9791.6 | 8392.8 | 9791.6
ES | 7 | 29 | 4 | 9810.85 | 8409.3 | 9810.85
ES | 7 | 29 | 5 | 10130.4 | 8683.2 | 10130.4
ES | 7 | 29 | 6 | 10482.15 | 8984.7 | 10482.15
ES | 7 | 29 | 7 | 11171.3 | 9575.4 | 11171.3
ES | 7 | 29 | 8 | 12100.55 | 10371.9 | 12100.55
ES | 7 | 29 | 9 | 12727.4 | 10909.2 | 12727.4
ES | 7 | 29 | 10 | 13017.2 | 11157.6 | 13017.2
ES | 7 | 29 | 11 | 13715.45 | 11756.1 | 13715.45
ES | 7 | 29 | 12 | 13815.9 | 11842.2 | 13815.9
ES | 7 | 29 | 13 | 13834.45 | 11858.1 | 13834.45
ES | 7 | 29 | 14 | 13744.85 | 11781.3 | 13744.85
ES | 7 | 29 | 15 | 13818.7 | 11844.6 | 13818.7
ES | 7 | 29 | 16 | 13807.85 | 11835.3 | 13807.85
ES | 7 | 29 | 17 | 13732.6 | 11770.8 | 13732.6
ES | 7 | 29 | 18 | 13622.7 | 11676.6 | 13622.7
ES | 7 | 29 | 19 | 13251.35 | 11358.3 | 13251.35
ES | 7 | 29 | 20 | 13300 | 11400 | 13300
ES | 7 | 29 | 21 | 12978.7 | 11124.6 | 12978.7
ES | 7 | 29 | 22 | 12483.45 | 10700.1 | 12483.45
ES | 7 | 29 | 23 | 11473.35 | 9834.3 | 11473.35
ES | 7 | 29 | 24 | 10610.95 | 9095.1 | 10610.95
ES | 7 | 30 | 1 | 10132.15 | 8684.7 | 10132.15
ES | 7 | 30 | 2 | 9791.6 | 8392.8 | 9791.6
ES | 7 | 30 | 3 | 9758.7 | 8364.6 | 9758.7
ES | 7 | 30 | 4 | 9768.5 | 8373 | 9768.5
ES | 7 | 30 | 5 | 10077.2 | 8637.6 | 10077.2
ES | 7 | 30 | 6 | 10470.25 | 8974.5 | 10470.25
ES | 7 | 30 | 7 | 11176.2 | 9579.6 | 11176.2
ES | 7 | 30 | 8 | 12100.55 | 10371.9 | 12100.55
ES | 7 | 30 | 9 | 12746.65 | 10925.7 | 12746.65
ES | 7 | 30 | 10 | 12940.55 | 11091.9 | 12940.55
ES | 7 | 30 | 11 | 14011.55 | 12009.9 | 14011.55
ES | 7 | 30 | 12 | 13992.3 | 11993.4 | 13992.3
ES | 7 | 30 | 13 | 14059.15 | 12050.7 | 14059.15
ES | 7 | 30 | 14 | 13932.45 | 11942.1 | 13932.45
ES | 7 | 30 | 15 | 14096.95 | 12083.1 | 14096.95
ES | 7 | 30 | 16 | 14220.85 | 12189.3 | 14220.85
ES | 7 | 30 | 17 | 14267.05 | 12228.9 | 14267.05
ES | 7 | 30 | 18 | 14027.65 | 12023.7 | 14027.65
ES | 7 | 30 | 19 | 13947.85 | 11955.3 | 13947.85
ES | 7 | 30 | 20 | 14081.9 | 12070.2 | 14081.9
ES | 7 | 30 | 21 | 13628.65 | 11681.7 | 13628.65
ES | 7 | 30 | 22 | 12936 | 11088 | 12936
ES | 7 | 30 | 23 | 11902.8 | 10202.4 | 11902.8
ES | 7 | 30 | 24 | 11100.25 | 9514.5 | 11100.25
ES | 7 | 31 | 1 | 10512.6 | 9010.8 | 10512.6
ES | 7 | 31 | 2 | 10093.3 | 8651.4 | 10093.3
ES | 7 | 31 | 3 | 9791.6 | 8392.8 | 9791.6
ES | 7 | 31 | 4 | 9809.45 | 8408.1 | 9809.45
ES | 7 | 31 | 5 | 10153.85 | 8703.3 | 10153.85
ES | 7 | 31 | 6 | 10488.45 | 8990.1 | 10488.45
ES | 7 | 31 | 7 | 11259.5 | 9651 | 11259.5
ES | 7 | 31 | 8 | 12272.75 | 10519.5 | 12272.75
ES | 7 | 31 | 9 | 13186.6 | 11302.8 | 13186.6
ES | 7 | 31 | 10 | 13339.2 | 11433.6 | 13339.2
ES | 7 | 31 | 11 | 14416.85 | 12357.3 | 14416.85
ES | 7 | 31 | 12 | 14640.85 | 12549.3 | 14640.85
ES | 7 | 31 | 13 | 14734.65 | 12629.7 | 14734.65
ES | 7 | 31 | 14 | 14722.05 | 12618.9 | 14722.05
ES | 7 | 31 | 15 | 14628.6 | 12538.8 | 14628.6
ES | 7 | 31 | 16 | 14604.8 | 12518.4 | 14604.8
ES | 7 | 31 | 17 | 14640.15 | 12548.7 | 14640.15
ES | 7 | 31 | 18 | 14499.1 | 12427.8 | 14499.1
ES | 7 | 31 | 19 | 14450.8 | 12386.4 | 14450.8
ES | 7 | 31 | 20 | 14081.2 | 12069.6 | 14081.2
ES | 7 | 31 | 21 | 13628.65 | 11681.7 | 13628.65
ES | 7 | 31 | 22 | 13080.55 | 11211.9 | 13080.55
ES | 7 | 31 | 23 | 12017.6 | 10300.8 | 12017.6
ES | 7 | 31 | 24 | 11446.4 | 9811.2 | 11446.4
ES | 8 | 1 | 1 | 10585.4 | 9073.2 | 10585.4
ES | 8 | 1 | 2 | 10279.5 | 8811 | 10279.5
ES | 8 | 1 | 3 | 9924.25 | 8506.5 | 9924.25
ES | 8 | 1 | 4 | 9853.2 | 8445.6 | 9853.2
ES | 8 | 1 | 5 | 10092.25 | 8650.5 | 10092.25
ES | 8 | 1 | 6 | 10426.85 | 8937.3 | 10426.85
ES | 8 | 1 | 7 | 11220.3 | 9617.4 | 11220.3
ES | 8 | 1 | 8 | 12243 | 10494 | 12243
ES | 8 | 1 | 9 | 13157.2 | 11277.6 | 13157.2
ES | 8 | 1 | 10 | 13685.7 | 11730.6 | 13685.7
ES | 8 | 1 | 11 | 14303.8 | 12260.4 | 14303.8
ES | 8 | 1 | 12 | 14518.35 | 12444.3 | 14518.35
ES | 8 | 1 | 13 | 14571.55 | 12489.9 | 14571.55
ES | 8 | 1 | 14 | 14548.8 | 12470.4 | 14548.8
ES | 8 | 1 | 15 | 14488.25 | 12418.5 | 14488.25
ES | 8 | 1 | 16 | 14511.35 | 12438.3 | 14511.35
ES | 8 | 1 | 17 | 14499.45 | 12428.1 | 14499.45
ES | 8 | 1 | 18 | 14352.45 | 12302.1 | 14352.45
ES | 8 | 1 | 19 | 14078.4 | 12067.2 | 14078.4
ES | 8 | 1 | 20 | 13817.65 | 11843.7 | 13817.65
ES | 8 | 1 | 21 | 13458.9 | 11536.2 | 13458.9
ES | 8 | 1 | 22 | 13050.8 | 11186.4 | 13050.8
ES | 8 | 1 | 23 | 12101.95 | 10373.1 | 12101.95
ES | 8 | 1 | 24 | 11499.25 | 9856.5 | 11499.25
ES | 8 | 2 | 1 | 10838.45 | 9290.1 | 10838.45
ES | 8 | 2 | 2 | 10610.6 | 9094.8 | 10610.6
ES | 8 | 2 | 3 | 10249.05 | 8784.9 | 10249.05
ES | 8 | 2 | 4 | 10081.05 | 8640.9 | 10081.05
ES | 8 | 2 | 5 | 10325.35 | 8850.3 | 10325.35
ES | 8 | 2 | 6 | 10539.2 | 9033.6 | 10539.2
ES | 8 | 2 | 7 | 11243.4 | 9637.2 | 11243.4
ES | 8 | 2 | 8 | 12330.15 | 10568.7 | 12330.15
ES | 8 | 2 | 9 | 13102.25 | 11230.5 | 13102.25
ES | 8 | 2 | 10 | 13309.8 | 11408.4 | 13309.8
ES | 8 | 2 | 11 | 13923.35 | 11934.3 | 13923.35
ES | 8 | 2 | 12 | 13904.45 | 11918.1 | 13904.45
ES | 8 | 2 | 13 | 14058.8 | 12050.4 | 14058.8
ES | 8 | 2 | 14 | 13987.75 | 11989.5 | 13987.75
ES | 8 | 2 | 15 | 14238 | 12204 | 14238
ES | 8 | 2 | 16 | 14370.65 | 12317.7 | 14370.65
ES | 8 | 2 | 17 | 14319.9 | 12274.2 | 14319.9
ES | 8 | 2 | 18 | 13764.1 | 11797.8 | 13764.1
ES | 8 | 2 | 19 | 13773.2 | 11805.6 | 13773.2
ES | 8 | 2 | 20 | 13735.75 | 11773.5 | 13735.75
ES | 8 | 2 | 21 | 13093.85 | 11223.3 | 13093.85
ES | 8 | 2 | 22 | 12820.5 | 10989 | 12820.5
ES | 8 | 2 | 23 | 11672.85 | 10005.3 | 11672.85
ES | 8 | 2 | 24 | 11081.35 | 9498.3 | 11081.35
ES | 8 | 3 | 1 | 10287.55 | 8817.9 | 10287.55
ES | 8 | 3 | 2 | 9873.15 | 8462.7 | 9873.15
ES | 8 | 3 | 3 | 9341.15 | 8006.7 | 9341.15
ES | 8 | 3 | 4 | 9214.8 | 7898.4 | 9214.8
ES | 8 | 3 | 5 | 9208.5 | 7893 | 9208.5
ES | 8 | 3 | 6 | 9082.5 | 7785 | 9082.5
ES | 8 | 3 | 7 | 9297.75 | 7969.5 | 9297.75
ES | 8 | 3 | 8 | 9956.8 | 8534.4 | 9956.8
ES | 8 | 3 | 9 | 11231.15 | 9626.7 | 11231.15
ES | 8 | 3 | 10 | 11490.15 | 9848.7 | 11490.15
ES | 8 | 3 | 11 | 11688.6 | 10018.8 | 11688.6
ES | 8 | 3 | 12 | 11797.1 | 10111.8 | 11797.1
ES | 8 | 3 | 13 | 11778.2 | 10095.6 | 11778.2
ES | 8 | 3 | 14 | 11699.1 | 10027.8 | 11699.1
ES | 8 | 3 | 15 | 11667.95 | 10001.1 | 11667.95
ES | 8 | 3 | 16 | 11714.85 | 10041.3 | 11714.85
ES | 8 | 3 | 17 | 11693.85 | 10023.3 | 11693.85
ES | 8 | 3 | 18 | 11597.25 | 9940.5 | 11597.25
ES | 8 | 3 | 19 | 11537.75 | 9889.5 | 11537.75
ES | 8 | 3 | 20 | 11551.4 | 9901.2 | 11551.4
ES | 8 | 3 | 21 | 11601.1 | 9943.8 | 11601.1
ES | 8 | 3 | 22 | 11761.75 | 10081.5 | 11761.75
ES | 8 | 3 | 23 | 11602.5 | 9945 | 11602.5
ES | 8 | 3 | 24 | 10773 | 9234 | 10773
ES | 8 | 4 | 1 | 10135.3 | 8687.4 | 10135.3
ES | 8 | 4 | 2 | 9581.25 | 8212.5 | 9581.25
ES | 8 | 4 | 3 | 9214.8 | 7898.4 | 9214.8
ES | 8 | 4 | 4 | 9214.8 | 7898.4 | 9214.8
ES | 8 | 4 | 5 | 9208.5 | 7893 | 9208.5
ES | 8 | 4 | 6 | 9082.5 | 7785 | 9082.5
ES | 8 | 4 | 7 | 9246.65 | 7925.7 | 9246.65
ES | 8 | 4 | 8 | 9803.5 | 8403 | 9803.5
ES | 8 | 4 | 9 | 11231.15 | 9626.7 | 11231.15
ES | 8 | 4 | 10 | 11537.4 | 9889.2 | 11537.4
ES | 8 | 4 | 11 | 11839.1 | 10147.8 | 11839.1
ES | 8 | 4 | 12 | 11819.85 | 10131.3 | 11819.85
ES | 8 | 4 | 13 | 11830 | 10140 | 11830
ES | 8 | 4 | 14 | 11805.85 | 10119.3 | 11805.85
ES | 8 | 4 | 15 | 11981.2 | 10269.6 | 11981.2
ES | 8 | 4 | 16 | 12028.1 | 10309.8 | 12028.1
ES | 8 | 4 | 17 | 11978.05 | 10266.9 | 11978.05
ES | 8 | 4 | 18 | 11736.2 | 10059.6 | 11736.2
ES | 8 | 4 | 19 | 11725 | 10050 | 11725
ES | 8 | 4 | 20 | 11727.1 | 10051.8 | 11727.1
ES | 8 | 4 | 21 | 11663.4 | 9997.2 | 11663.4
ES | 8 | 4 | 22 | 11695.25 | 10024.5 | 11695.25
ES | 8 | 4 | 23 | 11950.75 | 10243.5 | 11950.75
ES | 8 | 4 | 24 | 11046.35 | 9468.3 | 11046.35
ES | 8 | 5 | 1 | 10536.4 | 9031.2 | 10536.4
ES | 8 | 5 | 2 | 10167.15 | 8714.7 | 10167.15
ES | 8 | 5 | 3 | 9835.35 | 8430.3 | 9835.35
ES | 8 | 5 | 4 | 9749.25 | 8356.5 | 9749.25
ES | 8 | 5 | 5 | 10110.8 | 8666.4 | 10110.8
ES | 8 | 5 | 6 | 10426.85 | 8937.3 | 10426.85
ES | 8 | 5 | 7 | 11220.3 | 9617.4 | 11220.3
ES | 8 | 5 | 8 | 12243 | 10494 | 12243
ES | 8 | 5 | 9 | 13157.2 | 11277.6 | 13157.2
ES | 8 | 5 | 10 | 13685.7 | 11730.6 | 13685.7
ES | 8 | 5 | 11 | 14078.05 | 12066.9 | 14078.05
ES | 8 | 5 | 12 | 14055.65 | 12047.7 | 14055.65
ES | 8 | 5 | 13 | 14144.9 | 12124.2 | 14144.9
ES | 8 | 5 | 14 | 14102.2 | 12087.6 | 14102.2
ES | 8 | 5 | 15 | 14151.55 | 12129.9 | 14151.55
ES | 8 | 5 | 16 | 14317.45 | 12272.1 | 14317.45
ES | 8 | 5 | 17 | 14352.45 | 12302.1 | 14352.45
ES | 8 | 5 | 18 | 13830.95 | 11855.1 | 13830.95
ES | 8 | 5 | 19 | 13769 | 11802 | 13769
ES | 8 | 5 | 20 | 13716.85 | 11757.3 | 13716.85
ES | 8 | 5 | 21 | 13223 | 11334 | 13223
ES | 8 | 5 | 22 | 12945.45 | 11096.1 | 12945.45
ES | 8 | 5 | 23 | 12017.6 | 10300.8 | 12017.6
ES | 8 | 5 | 24 | 11443.25 | 9808.5 | 11443.25
ES | 8 | 6 | 1 | 10585.4 | 9073.2 | 10585.4
ES | 8 | 6 | 2 | 10383.45 | 8900.1 | 10383.45
ES | 8 | 6 | 3 | 10063.2 | 8625.6 | 10063.2
ES | 8 | 6 | 4 | 9977.1 | 8551.8 | 9977.1
ES | 8 | 6 | 5 | 10325.35 | 8850.3 | 10325.35
ES | 8 | 6 | 6 | 10539.2 | 9033.6 | 10539.2
ES | 8 | 6 | 7 | 11341.05 | 9720.9 | 11341.05
ES | 8 | 6 | 8 | 12278.35 | 10524.3 | 12278.35
ES | 8 | 6 | 9 | 13102.25 | 11230.5 | 13102.25
ES | 8 | 6 | 10 | 13309.8 | 11408.4 | 13309.8
ES | 8 | 6 | 11 | 13923.35 | 11934.3 | 13923.35
ES | 8 | 6 | 12 | 13971.3 | 11975.4 | 13971.3
ES | 8 | 6 | 13 | 13904.45 | 11918.1 | 13904.45
ES | 8 | 6 | 14 | 13836.55 | 11859.9 | 13836.55
ES | 8 | 6 | 15 | 13727.35 | 11766.3 | 13727.35
ES | 8 | 6 | 16 | 13703.2 | 11745.6 | 13703.2
ES | 8 | 6 | 17 | 13768.3 | 11801.4 | 13768.3
ES | 8 | 6 | 18 | 13682.2 | 11727.6 | 13682.2
ES | 8 | 6 | 19 | 13597.85 | 11655.3 | 13597.85
ES | 8 | 6 | 20 | 13270.6 | 11374.8 | 13270.6
ES | 8 | 6 | 21 | 13093.85 | 11223.3 | 13093.85
ES | 8 | 6 | 22 | 12906.25 | 11062.5 | 12906.25
ES | 8 | 6 | 23 | 11964.75 | 10255.5 | 11964.75
ES | 8 | 6 | 24 | 11443.25 | 9808.5 | 11443.25
ES | 8 | 7 | 1 | 10838.45 | 9290.1 | 10838.45
ES | 8 | 7 | 2 | 10599.75 | 9085.5 | 10599.75
ES | 8 | 7 | 3 | 10401.3 | 8915.4 | 10401.3
ES | 8 | 7 | 4 | 10297 | 8826 | 10297
ES | 8 | 7 | 5 | 10571.75 | 9061.5 | 10571.75
ES | 8 | 7 | 6 | 10741.5 | 9207 | 10741.5
ES | 8 | 7 | 7 | 11415.6 | 9784.8 | 11415.6
ES | 8 | 7 | 8 | 12330.15 | 10568.7 | 12330.15
ES | 8 | 7 | 9 | 12964 | 11112 | 12964
ES | 8 | 7 | 10 | 13125.7 | 11250.6 | 13125.7
ES | 8 | 7 | 11 | 13810.65 | 11837.7 | 13810.65
ES | 8 | 7 | 12 | 13896.75 | 11911.5 | 13896.75
ES | 8 | 7 | 13 | 13904.45 | 11918.1 | 13904.45
ES | 8 | 7 | 14 | 13713 | 11754 | 13713
ES | 8 | 7 | 15 | 13731.2 | 11769.6 | 13731.2
ES | 8 | 7 | 16 | 13703.2 | 11745.6 | 13703.2
ES | 8 | 7 | 17 | 13768.3 | 11801.4 | 13768.3
ES | 8 | 7 | 18 | 13217.05 | 11328.9 | 13217.05
ES | 8 | 7 | 19 | 12987.1 | 11131.8 | 12987.1
ES | 8 | 7 | 20 | 12948.25 | 11098.5 | 12948.25
ES | 8 | 7 | 21 | 12636.05 | 10830.9 | 12636.05
ES | 8 | 7 | 22 | 12440.75 | 10663.5 | 12440.75
ES | 8 | 7 | 23 | 11554.9 | 9904.2 | 11554.9
ES | 8 | 7 | 24 | 10859.45 | 9308.1 | 10859.45
ES | 8 | 8 | 1 | 10071.95 | 8633.1 | 10071.95
ES | 8 | 8 | 2 | 9731.4 | 8341.2 | 9731.4
ES | 8 | 8 | 3 | 9706.9 | 8320.2 | 9706.9
ES | 8 | 8 | 4 | 9679.95 | 8297.1 | 9679.95
ES | 8 | 8 | 5 | 10003.35 | 8574.3 | 10003.35
ES | 8 | 8 | 6 | 10412.5 | 8925 | 10412.5
ES | 8 | 8 | 7 | 11113.2 | 9525.6 | 11113.2
ES | 8 | 8 | 8 | 11959.15 | 10250.7 | 11959.15
ES | 8 | 8 | 9 | 12635.7 | 10830.6 | 12635.7
ES | 8 | 8 | 10 | 12740 | 10920 | 12740
ES | 8 | 8 | 11 | 13074.95 | 11207.1 | 13074.95
ES | 8 | 8 | 12 | 13161.75 | 11281.5 | 13161.75
ES | 8 | 8 | 13 | 13290.55 | 11391.9 | 13290.55
ES | 8 | 8 | 14 | 13229.3 | 11339.4 | 13229.3
ES | 8 | 8 | 15 | 13547.8 | 11612.4 | 13547.8
ES | 8 | 8 | 16 | 13147.75 | 11269.5 | 13147.75
ES | 8 | 8 | 17 | 13217.05 | 11328.9 | 13217.05
ES | 8 | 8 | 18 | 13032.95 | 11171.1 | 13032.95
ES | 8 | 8 | 19 | 13037.5 | 11175 | 13037.5
ES | 8 | 8 | 20 | 12996.9 | 11140.2 | 12996.9
ES | 8 | 8 | 21 | 12645.5 | 10839 | 12645.5
ES | 8 | 8 | 22 | 12440.75 | 10663.5 | 12440.75
ES | 8 | 8 | 23 | 11443.6 | 9808.8 | 11443.6
ES | 8 | 8 | 24 | 10550.4 | 9043.2 | 10550.4
ES | 8 | 9 | 1 | 10021.2 | 8589.6 | 10021.2
ES | 8 | 9 | 2 | 9731.4 | 8341.2 | 9731.4
ES | 8 | 9 | 3 | 9706.9 | 8320.2 | 9706.9
ES | 8 | 9 | 4 | 9679.95 | 8297.1 | 9679.95
ES | 8 | 9 | 5 | 10031 | 8598 | 10031
ES | 8 | 9 | 6 | 10412.5 | 8925 | 10412.5
ES | 8 | 9 | 7 | 11101.3 | 9515.4 | 11101.3
ES | 8 | 9 | 8 | 11960.55 | 10251.9 | 11960.55
ES | 8 | 9 | 9 | 12635.7 | 10830.6 | 12635.7
ES | 8 | 9 | 10 | 12910.8 | 11066.4 | 12910.8
ES | 8 | 9 | 11 | 13309.8 | 11408.4 | 13309.8
ES | 8 | 9 | 12 | 13666.8 | 11714.4 | 13666.8
ES | 8 | 9 | 13 | 13773.2 | 11805.6 | 13773.2
ES | 8 | 9 | 14 | 13713 | 11754 | 13713
ES | 8 | 9 | 15 | 13727.35 | 11766.3 | 13727.35
ES | 8 | 9 | 16 | 13857.9 | 11878.2 | 13857.9
ES | 8 | 9 | 17 | 13830.95 | 11855.1 | 13830.95
ES | 8 | 9 | 18 | 13768.3 | 11801.4 | 13768.3
ES | 8 | 9 | 19 | 13668.2 | 11715.6 | 13668.2
ES | 8 | 9 | 20 | 13735.75 | 11773.5 | 13735.75
ES | 8 | 9 | 21 | 13093.85 | 11223.3 | 13093.85
ES | 8 | 9 | 22 | 12820.5 | 10989 | 12820.5
ES | 8 | 9 | 23 | 11349.1 | 9727.8 | 11349.1
ES | 8 | 9 | 24 | 10704.4 | 9175.2 | 10704.4
ES | 8 | 10 | 1 | 10135.3 | 8687.4 | 10135.3
ES | 8 | 10 | 2 | 9873.15 | 8462.7 | 9873.15
ES | 8 | 10 | 3 | 9375.8 | 8036.4 | 9375.8
ES | 8 | 10 | 4 | 9341.15 | 8006.7 | 9341.15
ES | 8 | 10 | 5 | 9227.4 | 7909.2 | 9227.4
ES | 8 | 10 | 6 | 9082.5 | 7785 | 9082.5
ES | 8 | 10 | 7 | 9246.65 | 7925.7 | 9246.65
ES | 8 | 10 | 8 | 9915.85 | 8499.3 | 9915.85
ES | 8 | 10 | 9 | 11231.15 | 9626.7 | 11231.15
ES | 8 | 10 | 10 | 11537.4 | 9889.2 | 11537.4
ES | 8 | 10 | 11 | 11816 | 10128 | 11816
ES | 8 | 10 | 12 | 11819.85 | 10131.3 | 11819.85
ES | 8 | 10 | 13 | 11833.15 | 10142.7 | 11833.15
ES | 8 | 10 | 14 | 11805.85 | 10119.3 | 11805.85
ES | 8 | 10 | 15 | 11981.2 | 10269.6 | 11981.2
ES | 8 | 10 | 16 | 12028.1 | 10309.8 | 12028.1
ES | 8 | 10 | 17 | 11978.05 | 10266.9 | 11978.05
ES | 8 | 10 | 18 | 11828.95 | 10139.1 | 11828.95
ES | 8 | 10 | 19 | 11753.7 | 10074.6 | 11753.7
ES | 8 | 10 | 20 | 11725 | 10050 | 11725
ES | 8 | 10 | 21 | 11663.4 | 9997.2 | 11663.4
ES | 8 | 10 | 22 | 11810.4 | 10123.2 | 11810.4
ES | 8 | 10 | 23 | 11728.85 | 10053.3 | 11728.85
ES | 8 | 10 | 24 | 11081.35 | 9498.3 | 11081.35
ES | 8 | 11 | 1 | 10366.65 | 8885.7 | 10366.65
ES | 8 | 11 | 2 | 10046.75 | 8611.5 | 10046.75
ES | 8 | 11 | 3 | 9560.95 | 8195.1 | 9560.95
ES | 8 | 11 | 4 | 9375.8 | 8036.4 | 9375.8
ES | 8 | 11 | 5 | 9340.1 | 8005.8 | 9340.1
ES | 8 | 11 | 6 | 9114.35 | 7812.3 | 9114.35
ES | 8 | 11 | 7 | 9268.35 | 7944.3 | 9268.35
ES | 8 | 11 | 8 | 9945.6 | 8524.8 | 9945.6
ES | 8 | 11 | 9 | 11231.15 | 9626.7 | 11231.15
ES | 8 | 11 | 10 | 11537.4 | 9889.2 | 11537.4
ES | 8 | 11 | 11 | 11839.1 | 10147.8 | 11839.1
ES | 8 | 11 | 12 | 11892.65 | 10193.7 | 11892.65
ES | 8 | 11 | 13 | 12070.45 | 10346.1 | 12070.45
ES | 8 | 11 | 14 | 12046.3 | 10325.4 | 12046.3
ES | 8 | 11 | 15 | 12026.35 | 10308.3 | 12026.35
ES | 8 | 11 | 16 | 12099.5 | 10371 | 12099.5
ES | 8 | 11 | 17 | 12023.2 | 10305.6 | 12023.2
ES | 8 | 11 | 18 | 11998.35 | 10284.3 | 11998.35
ES | 8 | 11 | 19 | 11846.8 | 10154.4 | 11846.8
ES | 8 | 11 | 20 | 11725 | 10050 | 11725
ES | 8 | 11 | 21 | 11663.4 | 9997.2 | 11663.4
ES | 8 | 11 | 22 | 11840.85 | 10149.3 | 11840.85
ES | 8 | 11 | 23 | 12017.6 | 10300.8 | 12017.6
ES | 8 | 11 | 24 | 11443.25 | 9808.5 | 11443.25
ES | 8 | 12 | 1 | 10838.45 | 9290.1 | 10838.45
ES | 8 | 12 | 2 | 10464.65 | 8969.7 | 10464.65
ES | 8 | 12 | 3 | 10063.2 | 8625.6 | 10063.2
ES | 8 | 12 | 4 | 9942.1 | 8521.8 | 9942.1
ES | 8 | 12 | 5 | 10269.35 | 8802.3 | 10269.35
ES | 8 | 12 | 6 | 10495.8 | 8996.4 | 10495.8
ES | 8 | 12 | 7 | 11212.95 | 9611.1 | 11212.95
ES | 8 | 12 | 8 | 12323.85 | 10563.3 | 12323.85
ES | 8 | 12 | 9 | 13157.2 | 11277.6 | 13157.2
ES | 8 | 12 | 10 | 13685.7 | 11730.6 | 13685.7
ES | 8 | 12 | 11 | 14074.55 | 12063.9 | 14074.55
ES | 8 | 12 | 12 | 14212.1 | 12181.8 | 14212.1
ES | 8 | 12 | 13 | 14518.35 | 12444.3 | 14518.35
ES | 8 | 12 | 14 | 14450.45 | 12386.1 | 14450.45
ES | 8 | 12 | 15 | 14488.25 | 12418.5 | 14488.25
ES | 8 | 12 | 16 | 14370.65 | 12317.7 | 14370.65
ES | 8 | 12 | 17 | 14073.5 | 12063 | 14073.5
ES | 8 | 12 | 18 | 13764.1 | 11797.8 | 13764.1
ES | 8 | 12 | 19 | 13668.2 | 11715.6 | 13668.2
ES | 8 | 12 | 20 | 13646.5 | 11697 | 13646.5
ES | 8 | 12 | 21 | 13038.55 | 11175.9 | 13038.55
ES | 8 | 12 | 22 | 12857.95 | 11021.1 | 12857.95
ES | 8 | 12 | 23 | 11961.6 | 10252.8 | 11961.6
ES | 8 | 12 | 24 | 11388.65 | 9761.7 | 11388.65
ES | 8 | 13 | 1 | 10708.25 | 9178.5 | 10708.25
ES | 8 | 13 | 2 | 10401.3 | 8915.4 | 10401.3
ES | 8 | 13 | 3 | 10352.3 | 8873.4 | 10352.3
ES | 8 | 13 | 4 | 10222.45 | 8762.1 | 10222.45
ES | 8 | 13 | 5 | 10325.35 | 8850.3 | 10325.35
ES | 8 | 13 | 6 | 10539.2 | 9033.6 | 10539.2
ES | 8 | 13 | 7 | 11355.4 | 9733.2 | 11355.4
ES | 8 | 13 | 8 | 12323.85 | 10563.3 | 12323.85
ES | 8 | 13 | 9 | 13012.65 | 11153.7 | 13012.65
ES | 8 | 13 | 10 | 13309.8 | 11408.4 | 13309.8
ES | 8 | 13 | 11 | 13923.35 | 11934.3 | 13923.35
ES | 8 | 13 | 12 | 14058.8 | 12050.4 | 14058.8
ES | 8 | 13 | 13 | 14055.65 | 12047.7 | 14055.65
ES | 8 | 13 | 14 | 14112.7 | 12096.6 | 14112.7
ES | 8 | 13 | 15 | 14297.5 | 12255 | 14297.5
ES | 8 | 13 | 16 | 14370.65 | 12317.7 | 14370.65
ES | 8 | 13 | 17 | 14173.95 | 12149.1 | 14173.95
ES | 8 | 13 | 18 | 13764.1 | 11797.8 | 13764.1
ES | 8 | 13 | 19 | 13769 | 11802 | 13769
ES | 8 | 13 | 20 | 13716.85 | 11757.3 | 13716.85
ES | 8 | 13 | 21 | 13599.25 | 11656.5 | 13599.25
ES | 8 | 13 | 22 | 13050.8 | 11186.4 | 13050.8
ES | 8 | 13 | 23 | 12101.95 | 10373.1 | 12101.95
ES | 8 | 13 | 24 | 11499.25 | 9856.5 | 11499.25
ES | 8 | 14 | 1 | 10838.45 | 9290.1 | 10838.45
ES | 8 | 14 | 2 | 10401.3 | 8915.4 | 10401.3
ES | 8 | 14 | 3 | 10249.05 | 8784.9 | 10249.05
ES | 8 | 14 | 4 | 9977.1 | 8551.8 | 9977.1
ES | 8 | 14 | 5 | 10325.35 | 8850.3 | 10325.35
ES | 8 | 14 | 6 | 10539.2 | 9033.6 | 10539.2
ES | 8 | 14 | 7 | 11212.95 | 9611.1 | 11212.95
ES | 8 | 14 | 8 | 12243 | 10494 | 12243
ES | 8 | 14 | 9 | 13051.5 | 11187 | 13051.5
ES | 8 | 14 | 10 | 13309.8 | 11408.4 | 13309.8
ES | 8 | 14 | 11 | 13923.35 | 11934.3 | 13923.35
ES | 8 | 14 | 12 | 14058.8 | 12050.4 | 14058.8
ES | 8 | 14 | 13 | 14055.65 | 12047.7 | 14055.65
ES | 8 | 14 | 14 | 14058.8 | 12050.4 | 14058.8
ES | 8 | 14 | 15 | 13992.65 | 11993.7 | 13992.65
ES | 8 | 14 | 16 | 13979.7 | 11982.6 | 13979.7
ES | 8 | 14 | 17 | 14042.35 | 12036.3 | 14042.35
ES | 8 | 14 | 18 | 13764.1 | 11797.8 | 13764.1
ES | 8 | 14 | 19 | 13769 | 11802 | 13769
ES | 8 | 14 | 20 | 13821.85 | 11847.3 | 13821.85
ES | 8 | 14 | 21 | 13599.25 | 11656.5 | 13599.25
ES | 8 | 14 | 22 | 13050.8 | 11186.4 | 13050.8
ES | 8 | 14 | 23 | 12061.35 | 10338.3 | 12061.35
ES | 8 | 14 | 24 | 11499.25 | 9856.5 | 11499.25
ES | 8 | 15 | 1 | 10838.45 | 9290.1 | 10838.45
ES | 8 | 15 | 2 | 10599.75 | 9085.5 | 10599.75
ES | 8 | 15 | 3 | 10352.3 | 8873.4 | 10352.3
ES | 8 | 15 | 4 | 10266.9 | 8800.2 | 10266.9
ES | 8 | 15 | 5 | 10497.2 | 8997.6 | 10497.2
ES | 8 | 15 | 6 | 10569.3 | 9059.4 | 10569.3
ES | 8 | 15 | 7 | 11385.5 | 9759 | 11385.5
ES | 8 | 15 | 8 | 12323.85 | 10563.3 | 12323.85
ES | 8 | 15 | 9 | 13051.5 | 11187 | 13051.5
ES | 8 | 15 | 10 | 13180.65 | 11297.7 | 13180.65
ES | 8 | 15 | 11 | 13915.65 | 11927.7 | 13915.65
ES | 8 | 15 | 12 | 13904.45 | 11918.1 | 13904.45
ES | 8 | 15 | 13 | 14058.8 | 12050.4 | 14058.8
ES | 8 | 15 | 14 | 14035 | 12030 | 14035
ES | 8 | 15 | 15 | 14238 | 12204 | 14238
ES | 8 | 15 | 16 | 14010.85 | 12009.3 | 14010.85
ES | 8 | 15 | 17 | 13962.9 | 11968.2 | 13962.9
ES | 8 | 15 | 18 | 13764.1 | 11797.8 | 13764.1
ES | 8 | 15 | 19 | 13668.2 | 11715.6 | 13668.2
ES | 8 | 15 | 20 | 13735.75 | 11773.5 | 13735.75
ES | 8 | 15 | 21 | 13223 | 11334 | 13223
ES | 8 | 15 | 22 | 12857.95 | 11021.1 | 12857.95
ES | 8 | 15 | 23 | 11964.75 | 10255.5 | 11964.75
ES | 8 | 15 | 24 | 11443.25 | 9808.5 | 11443.25
ES | 8 | 16 | 1 | 10838.45 | 9290.1 | 10838.45
ES | 8 | 16 | 2 | 10524.15 | 9020.7 | 10524.15
ES | 8 | 16 | 3 | 10249.05 | 8784.9 | 10249.05
ES | 8 | 16 | 4 | 9977.1 | 8551.8 | 9977.1
ES | 8 | 16 | 5 | 10290.35 | 8820.3 | 10290.35
ES | 8 | 16 | 6 | 10525.2 | 9021.6 | 10525.2
ES | 8 | 16 | 7 | 11212.95 | 9611.1 | 11212.95
ES | 8 | 16 | 8 | 12243 | 10494 | 12243
ES | 8 | 16 | 9 | 13012.65 | 11153.7 | 13012.65
ES | 8 | 16 | 10 | 13309.8 | 11408.4 | 13309.8
ES | 8 | 16 | 11 | 13915.65 | 11927.7 | 13915.65
ES | 8 | 16 | 12 | 14058.8 | 12050.4 | 14058.8
ES | 8 | 16 | 13 | 14055.65 | 12047.7 | 14055.65
ES | 8 | 16 | 14 | 13990.9 | 11992.2 | 13990.9
ES | 8 | 16 | 15 | 13881.7 | 11898.6 | 13881.7
ES | 8 | 16 | 16 | 13703.2 | 11745.6 | 13703.2
ES | 8 | 16 | 17 | 13764.1 | 11797.8 | 13764.1
ES | 8 | 16 | 18 | 13764.1 | 11797.8 | 13764.1
ES | 8 | 16 | 19 | 13686.75 | 11731.5 | 13686.75
ES | 8 | 16 | 20 | 13646.5 | 11697 | 13646.5
ES | 8 | 16 | 21 | 13223 | 11334 | 13223
ES | 8 | 16 | 22 | 12820.5 | 10989 | 12820.5
ES | 8 | 16 | 23 | 11672.85 | 10005.3 | 11672.85
ES | 8 | 16 | 24 | 11135.95 | 9545.1 | 11135.95
ES | 8 | 17 | 1 | 10464.3 | 8969.4 | 10464.3
ES | 8 | 17 | 2 | 10185.7 | 8730.6 | 10185.7
ES | 8 | 17 | 3 | 9982 | 8556 | 9982
ES | 8 | 17 | 4 | 9808.4 | 8407.2 | 9808.4
ES | 8 | 17 | 5 | 9757.65 | 8363.7 | 9757.65
ES | 8 | 17 | 6 | 9242.1 | 7921.8 | 9242.1
ES | 8 | 17 | 7 | 9297.75 | 7969.5 | 9297.75
ES | 8 | 17 | 8 | 9803.5 | 8403 | 9803.5
ES | 8 | 17 | 9 | 10877.65 | 9323.7 | 10877.65
ES | 8 | 17 | 10 | 11440.45 | 9806.1 | 11440.45
ES | 8 | 17 | 11 | 11539.5 | 9891 | 11539.5
ES | 8 | 17 | 12 | 11573.45 | 9920.1 | 11573.45
ES | 8 | 17 | 13 | 11650.8 | 9986.4 | 11650.8
ES | 8 | 17 | 14 | 11702.6 | 10030.8 | 11702.6
ES | 8 | 17 | 15 | 11656.75 | 9991.5 | 11656.75
ES | 8 | 17 | 16 | 11714.85 | 10041.3 | 11714.85
ES | 8 | 17 | 17 | 11687.2 | 10017.6 | 11687.2
ES | 8 | 17 | 18 | 11709.25 | 10036.5 | 11709.25
ES | 8 | 17 | 19 | 11537.75 | 9889.5 | 11537.75
ES | 8 | 17 | 20 | 11537.75 | 9889.5 | 11537.75
ES | 8 | 17 | 21 | 11663.4 | 9997.2 | 11663.4
ES | 8 | 17 | 22 | 11761.75 | 10081.5 | 11761.75
ES | 8 | 17 | 23 | 11672.85 | 10005.3 | 11672.85
ES | 8 | 17 | 24 | 11092.2 | 9507.6 | 11092.2
ES | 8 | 18 | 1 | 10366.65 | 8885.7 | 10366.65
ES | 8 | 18 | 2 | 10046.75 | 8611.5 | 10046.75
ES | 8 | 18 | 3 | 9928.45 | 8510.1 | 9928.45
ES | 8 | 18 | 4 | 9808.4 | 8407.2 | 9808.4
ES | 8 | 18 | 5 | 9510.2 | 8151.6 | 9510.2
ES | 8 | 18 | 6 | 9242.1 | 7921.8 | 9242.1
ES | 8 | 18 | 7 | 9374.75 | 8035.5 | 9374.75
ES | 8 | 18 | 8 | 9956.8 | 8534.4 | 9956.8
ES | 8 | 18 | 9 | 11231.15 | 9626.7 | 11231.15
ES | 8 | 18 | 10 | 11490.15 | 9848.7 | 11490.15
ES | 8 | 18 | 11 | 11816 | 10128 | 11816
ES | 8 | 18 | 12 | 11819.85 | 10131.3 | 11819.85
ES | 8 | 18 | 13 | 11800.95 | 10115.1 | 11800.95
ES | 8 | 18 | 14 | 11765.25 | 10084.5 | 11765.25
ES | 8 | 18 | 15 | 11893.35 | 10194.3 | 11893.35
ES | 8 | 18 | 16 | 11787.65 | 10103.7 | 11787.65
ES | 8 | 18 | 17 | 11886.35 | 10188.3 | 11886.35
ES | 8 | 18 | 18 | 11714.15 | 10040.7 | 11714.15
ES | 8 | 18 | 19 | 11725 | 10050 | 11725
ES | 8 | 18 | 20 | 11723.95 | 10049.1 | 11723.95
ES | 8 | 18 | 21 | 11663.4 | 9997.2 | 11663.4
ES | 8 | 18 | 22 | 11810.4 | 10123.2 | 11810.4
ES | 8 | 18 | 23 | 11964.75 | 10255.5 | 11964.75
ES | 8 | 18 | 24 | 11443.25 | 9808.5 | 11443.25
ES | 8 | 19 | 1 | 10783.85 | 9243.3 | 10783.85
ES | 8 | 19 | 2 | 10383.45 | 8900.1 | 10383.45
ES | 8 | 19 | 3 | 10083.15 | 8642.7 | 10083.15
ES | 8 | 19 | 4 | 9977.1 | 8551.8 | 9977.1
ES | 8 | 19 | 5 | 10325.35 | 8850.3 | 10325.35
ES | 8 | 19 | 6 | 10546.2 | 9039.6 | 10546.2
ES | 8 | 19 | 7 | 11216.1 | 9613.8 | 11216.1
ES | 8 | 19 | 8 | 12243 | 10494 | 12243
ES | 8 | 19 | 9 | 13051.5 | 11187 | 13051.5
ES | 8 | 19 | 10 | 13309.8 | 11408.4 | 13309.8
ES | 8 | 19 | 11 | 14347.55 | 12297.9 | 14347.55
ES | 8 | 19 | 12 | 14571.55 | 12489.9 | 14571.55
ES | 8 | 19 | 13 | 14571.55 | 12489.9 | 14571.55
ES | 8 | 19 | 14 | 14597.45 | 12512.1 | 14597.45
ES | 8 | 19 | 15 | 14488.25 | 12418.5 | 14488.25
ES | 8 | 19 | 16 | 14370.65 | 12317.7 | 14370.65
ES | 8 | 19 | 17 | 14405.65 | 12347.7 | 14405.65
ES | 8 | 19 | 18 | 13915.65 | 11927.7 | 13915.65
ES | 8 | 19 | 19 | 13920.2 | 11931.6 | 13920.2
ES | 8 | 19 | 20 | 13817.65 | 11843.7 | 13817.65
ES | 8 | 19 | 21 | 13599.25 | 11656.5 | 13599.25
ES | 8 | 19 | 22 | 13050.8 | 11186.4 | 13050.8
ES | 8 | 19 | 23 | 12101.95 | 10373.1 | 12101.95
ES | 8 | 19 | 24 | 11539.85 | 9891.3 | 11539.85
ES | 8 | 20 | 1 | 10894.8 | 9338.4 | 10894.8
ES | 8 | 20 | 2 | 10654.35 | 9132.3 | 10654.35
ES | 8 | 20 | 3 | 10394.65 | 8909.7 | 10394.65
ES | 8 | 20 | 4 | 10285.8 | 8816.4 | 10285.8
ES | 8 | 20 | 5 | 10541.65 | 9035.7 | 10541.65
ES | 8 | 20 | 6 | 10711.4 | 9181.2 | 10711.4
ES | 8 | 20 | 7 | 11385.5 | 9759 | 11385.5
ES | 8 | 20 | 8 | 12243 | 10494 | 12243
ES | 8 | 20 | 9 | 12726.35 | 10908.3 | 12726.35
ES | 8 | 20 | 10 | 13036.1 | 11173.8 | 13036.1
ES | 8 | 20 | 11 | 13792.1 | 11821.8 | 13792.1
ES | 8 | 20 | 12 | 13773.2 | 11805.6 | 13773.2
ES | 8 | 20 | 13 | 13896.75 | 11911.5 | 13896.75
ES | 8 | 20 | 14 | 13836.55 | 11859.9 | 13836.55
ES | 8 | 20 | 15 | 13992.65 | 11993.7 | 13992.65
ES | 8 | 20 | 16 | 14127.4 | 12109.2 | 14127.4
ES | 8 | 20 | 17 | 14073.5 | 12063 | 14073.5
ES | 8 | 20 | 18 | 13764.1 | 11797.8 | 13764.1
ES | 8 | 20 | 19 | 13769 | 11802 | 13769
ES | 8 | 20 | 20 | 13716.85 | 11757.3 | 13716.85
ES | 8 | 20 | 21 | 13223 | 11334 | 13223
ES | 8 | 20 | 22 | 12906.25 | 11062.5 | 12906.25
ES | 8 | 20 | 23 | 11964.75 | 10255.5 | 11964.75
ES | 8 | 20 | 24 | 11443.25 | 9808.5 | 11443.25
ES | 8 | 21 | 1 | 10794.7 | 9252.6 | 10794.7
ES | 8 | 21 | 2 | 10446.8 | 8954.4 | 10446.8
ES | 8 | 21 | 3 | 10167.15 | 8714.7 | 10167.15
ES | 8 | 21 | 4 | 9977.1 | 8551.8 | 9977.1
ES | 8 | 21 | 5 | 10290.35 | 8820.3 | 10290.35
ES | 8 | 21 | 6 | 10495.8 | 8996.4 | 10495.8
ES | 8 | 21 | 7 | 11169.9 | 9574.2 | 11169.9
ES | 8 | 21 | 8 | 12070.45 | 10346.1 | 12070.45
ES | 8 | 21 | 9 | 12862.15 | 11024.7 | 12862.15
ES | 8 | 21 | 10 | 13036.1 | 11173.8 | 13036.1
ES | 8 | 21 | 11 | 13792.1 | 11821.8 | 13792.1
ES | 8 | 21 | 12 | 13904.45 | 11918.1 | 13904.45
ES | 8 | 21 | 13 | 14052.15 | 12044.7 | 14052.15
ES | 8 | 21 | 14 | 13987.75 | 11989.5 | 13987.75
ES | 8 | 21 | 15 | 14151.55 | 12129.9 | 14151.55
ES | 8 | 21 | 16 | 14010.85 | 12009.3 | 14010.85
ES | 8 | 21 | 17 | 13986.35 | 11988.3 | 13986.35
ES | 8 | 21 | 18 | 13764.1 | 11797.8 | 13764.1
ES | 8 | 21 | 19 | 13769 | 11802 | 13769
ES | 8 | 21 | 20 | 13821.85 | 11847.3 | 13821.85
ES | 8 | 21 | 21 | 13599.25 | 11656.5 | 13599.25
ES | 8 | 21 | 22 | 12945.45 | 11096.1 | 12945.45
ES | 8 | 21 | 23 | 11961.6 | 10252.8 | 11961.6
ES | 8 | 21 | 24 | 11399.5 | 9771 | 11399.5
ES | 8 | 22 | 1 | 10585.4 | 9073.2 | 10585.4
ES | 8 | 22 | 2 | 10249.05 | 8784.9 | 10249.05
ES | 8 | 22 | 3 | 9924.25 | 8506.5 | 9924.25
ES | 8 | 22 | 4 | 9891.7 | 8478.6 | 9891.7
ES | 8 | 22 | 5 | 10290.35 | 8820.3 | 10290.35
ES | 8 | 22 | 6 | 10495.8 | 8996.4 | 10495.8
ES | 8 | 22 | 7 | 11169.9 | 9574.2 | 11169.9
ES | 8 | 22 | 8 | 12070.45 | 10346.1 | 12070.45
ES | 8 | 22 | 9 | 12964 | 11112 | 12964
ES | 8 | 22 | 10 | 13180.65 | 11297.7 | 13180.65
ES | 8 | 22 | 11 | 13792.1 | 11821.8 | 13792.1
ES | 8 | 22 | 12 | 13791.75 | 11821.5 | 13791.75
ES | 8 | 22 | 13 | 13904.45 | 11918.1 | 13904.45
ES | 8 | 22 | 14 | 13836.55 | 11859.9 | 13836.55
ES | 8 | 22 | 15 | 13878.55 | 11895.9 | 13878.55
ES | 8 | 22 | 16 | 13857.9 | 11878.2 | 13857.9
ES | 8 | 22 | 17 | 13764.1 | 11797.8 | 13764.1
ES | 8 | 22 | 18 | 13682.2 | 11727.6 | 13682.2
ES | 8 | 22 | 19 | 13597.85 | 11655.3 | 13597.85
ES | 8 | 22 | 20 | 13270.6 | 11374.8 | 13270.6
ES | 8 | 22 | 21 | 13038.55 | 11175.9 | 13038.55
ES | 8 | 22 | 22 | 12489.4 | 10705.2 | 12489.4
ES | 8 | 22 | 23 | 11825.1 | 10135.8 | 11825.1
ES | 8 | 22 | 24 | 11040.05 | 9462.9 | 11040.05
ES | 8 | 23 | 1 | 10536.4 | 9031.2 | 10536.4
ES | 8 | 23 | 2 | 10204.95 | 8747.1 | 10204.95
ES | 8 | 23 | 3 | 9924.25 | 8506.5 | 9924.25
ES | 8 | 23 | 4 | 9891.7 | 8478.6 | 9891.7
ES | 8 | 23 | 5 | 10092.25 | 8650.5 | 10092.25
ES | 8 | 23 | 6 | 10452.05 | 8958.9 | 10452.05
ES | 8 | 23 | 7 | 11169.9 | 9574.2 | 11169.9
ES | 8 | 23 | 8 | 12160.4 | 10423.2 | 12160.4
ES | 8 | 23 | 9 | 12862.15 | 11024.7 | 12862.15
ES | 8 | 23 | 10 | 13036.1 | 11173.8 | 13036.1
ES | 8 | 23 | 11 | 13792.1 | 11821.8 | 13792.1
ES | 8 | 23 | 12 | 13791.75 | 11821.5 | 13791.75
ES | 8 | 23 | 13 | 13896.75 | 11911.5 | 13896.75
ES | 8 | 23 | 14 | 13818 | 11844 | 13818
ES | 8 | 23 | 15 | 13727.35 | 11766.3 | 13727.35
ES | 8 | 23 | 16 | 13703.2 | 11745.6 | 13703.2
ES | 8 | 23 | 17 | 13764.1 | 11797.8 | 13764.1
ES | 8 | 23 | 18 | 13682.2 | 11727.6 | 13682.2
ES | 8 | 23 | 19 | 13686.75 | 11731.5 | 13686.75
ES | 8 | 23 | 20 | 13270.6 | 11374.8 | 13270.6
ES | 8 | 23 | 21 | 13093.85 | 11223.3 | 13093.85
ES | 8 | 23 | 22 | 12657.75 | 10849.5 | 12657.75
ES | 8 | 23 | 23 | 11464.95 | 9827.1 | 11464.95
ES | 8 | 23 | 24 | 10773 | 9234 | 10773
ES | 8 | 24 | 1 | 10245.2 | 8781.6 | 10245.2
ES | 8 | 24 | 2 | 9873.15 | 8462.7 | 9873.15
ES | 8 | 24 | 3 | 9346.4 | 8011.2 | 9346.4
ES | 8 | 24 | 4 | 9346.4 | 8011.2 | 9346.4
ES | 8 | 24 | 5 | 9334.85 | 8001.3 | 9334.85
ES | 8 | 24 | 6 | 9130.8 | 7826.4 | 9130.8
ES | 8 | 24 | 7 | 9268.35 | 7944.3 | 9268.35
ES | 8 | 24 | 8 | 9803.5 | 8403 | 9803.5
ES | 8 | 24 | 9 | 11164.65 | 9569.7 | 11164.65
ES | 8 | 24 | 10 | 11440.45 | 9806.1 | 11440.45
ES | 8 | 24 | 11 | 11539.5 | 9891 | 11539.5
ES | 8 | 24 | 12 | 11573.45 | 9920.1 | 11573.45
ES | 8 | 24 | 13 | 11554.9 | 9904.2 | 11554.9
ES | 8 | 24 | 14 | 11572.05 | 9918.9 | 11572.05
ES | 8 | 24 | 15 | 11659.9 | 9994.2 | 11659.9
ES | 8 | 24 | 16 | 11703.65 | 10031.7 | 11703.65
ES | 8 | 24 | 17 | 11688.95 | 10019.1 | 11688.95
ES | 8 | 24 | 18 | 11533.55 | 9885.9 | 11533.55
ES | 8 | 24 | 19 | 11551.4 | 9901.2 | 11551.4
ES | 8 | 24 | 20 | 11551.4 | 9901.2 | 11551.4
ES | 8 | 24 | 21 | 11601.1 | 9943.8 | 11601.1
ES | 8 | 24 | 22 | 11761.75 | 10081.5 | 11761.75
ES | 8 | 24 | 23 | 11672.85 | 10005.3 | 11672.85
ES | 8 | 24 | 24 | 11054.05 | 9474.9 | 11054.05
ES | 8 | 25 | 1 | 10303.3 | 8831.4 | 10303.3
ES | 8 | 25 | 2 | 10004.4 | 8575.2 | 10004.4
ES | 8 | 25 | 3 | 9750.65 | 8357.7 | 9750.65
ES | 8 | 25 | 4 | 9375.8 | 8036.4 | 9375.8
ES | 8 | 25 | 5 | 9340.1 | 8005.8 | 9340.1
ES | 8 | 25 | 6 | 9136.05 | 7830.9 | 9136.05
ES | 8 | 25 | 7 | 9263.1 | 7939.8 | 9263.1
ES | 8 | 25 | 8 | 9773.4 | 8377.2 | 9773.4
ES | 8 | 25 | 9 | 10803.45 | 9260.1 | 10803.45
ES | 8 | 25 | 10 | 11046.35 | 9468.3 | 11046.35
ES | 8 | 25 | 11 | 11442.55 | 9807.9 | 11442.55
ES | 8 | 25 | 12 | 11423.3 | 9791.4 | 11423.3
ES | 8 | 25 | 13 | 11404.4 | 9775.2 | 11404.4
ES | 8 | 25 | 14 | 11382 | 9756 | 11382
ES | 8 | 25 | 15 | 11426.8 | 9794.4 | 11426.8
ES | 8 | 25 | 16 | 11523.05 | 9876.9 | 11523.05
ES | 8 | 25 | 17 | 11513.6 | 9868.8 | 11513.6
ES | 8 | 25 | 18 | 11515.7 | 9870.6 | 11515.7
ES | 8 | 25 | 19 | 11533.2 | 9885.6 | 11533.2
ES | 8 | 25 | 20 | 11518.5 | 9873 | 11518.5
ES | 8 | 25 | 21 | 11519.55 | 9873.9 | 11519.55
ES | 8 | 25 | 22 | 11362.05 | 9738.9 | 11362.05
ES | 8 | 25 | 23 | 11561.55 | 9909.9 | 11561.55
ES | 8 | 25 | 24 | 10997.35 | 9426.3 | 10997.35
ES | 8 | 26 | 1 | 10433.15 | 8942.7 | 10433.15
ES | 8 | 26 | 2 | 9959.25 | 8536.5 | 9959.25
ES | 8 | 26 | 3 | 9731.4 | 8341.2 | 9731.4
ES | 8 | 26 | 4 | 9750.65 | 8357.7 | 9750.65
ES | 8 | 26 | 5 | 10093.65 | 8651.7 | 10093.65
ES | 8 | 26 | 6 | 10428.25 | 8938.5 | 10428.25
ES | 8 | 26 | 7 | 11111.1 | 9523.8 | 11111.1
ES | 8 | 26 | 8 | 11960.55 | 10251.9 | 11960.55
ES | 8 | 26 | 9 | 12378.8 | 10610.4 | 12378.8
ES | 8 | 26 | 10 | 12474.35 | 10692.3 | 12474.35
ES | 8 | 26 | 11 | 12740 | 10920 | 12740
ES | 8 | 26 | 12 | 12697.3 | 10883.4 | 12697.3
ES | 8 | 26 | 13 | 12708.15 | 10892.7 | 12708.15
ES | 8 | 26 | 14 | 12659.5 | 10851 | 12659.5
ES | 8 | 26 | 15 | 12612.25 | 10810.5 | 12612.25
ES | 8 | 26 | 16 | 12701.85 | 10887.3 | 12701.85
ES | 8 | 26 | 17 | 12818.05 | 10986.9 | 12818.05
ES | 8 | 26 | 18 | 12657.4 | 10849.2 | 12657.4
ES | 8 | 26 | 19 | 12662.3 | 10853.4 | 12662.3
ES | 8 | 26 | 20 | 12688.2 | 10875.6 | 12688.2
ES | 8 | 26 | 21 | 12605.95 | 10805.1 | 12605.95
ES | 8 | 26 | 22 | 12320.35 | 10560.3 | 12320.35
ES | 8 | 26 | 23 | 11030.25 | 9454.5 | 11030.25
ES | 8 | 26 | 24 | 10515.4 | 9013.2 | 10515.4
ES | 8 | 27 | 1 | 9923.2 | 8505.6 | 9923.2
ES | 8 | 27 | 2 | 9731.4 | 8341.2 | 9731.4
ES | 8 | 27 | 3 | 9737.35 | 8346.3 | 9737.35
ES | 8 | 27 | 4 | 9724.75 | 8335.5 | 9724.75
ES | 8 | 27 | 5 | 10067.4 | 8629.2 | 10067.4
ES | 8 | 27 | 6 | 10430 | 8940 | 10430
ES | 8 | 27 | 7 | 11101.3 | 9515.4 | 11101.3
ES | 8 | 27 | 8 | 11962.65 | 10253.7 | 11962.65
ES | 8 | 27 | 9 | 12378.8 | 10610.4 | 12378.8
ES | 8 | 27 | 10 | 12578.3 | 10781.4 | 12578.3
ES | 8 | 27 | 11 | 12987.45 | 11132.1 | 12987.45
ES | 8 | 27 | 12 | 13016.85 | 11157.3 | 13016.85
ES | 8 | 27 | 13 | 13016.85 | 11157.3 | 13016.85
ES | 8 | 27 | 14 | 12955.25 | 11104.5 | 12955.25
ES | 8 | 27 | 15 | 12937.05 | 11088.9 | 12937.05
ES | 8 | 27 | 16 | 13018.95 | 11159.1 | 13018.95
ES | 8 | 27 | 17 | 13087.9 | 11218.2 | 13087.9
ES | 8 | 27 | 18 | 12943.35 | 11094.3 | 12943.35
ES | 8 | 27 | 19 | 12948.25 | 11098.5 | 12948.25
ES | 8 | 27 | 20 | 12948.25 | 11098.5 | 12948.25
ES | 8 | 27 | 21 | 12771.85 | 10947.3 | 12771.85
ES | 8 | 27 | 22 | 12440.75 | 10663.5 | 12440.75
ES | 8 | 27 | 23 | 11443.6 | 9808.8 | 11443.6
ES | 8 | 27 | 24 | 10859.45 | 9308.1 | 10859.45
ES | 8 | 28 | 1 | 10106.95 | 8663.1 | 10106.95
ES | 8 | 28 | 2 | 9835.35 | 8430.3 | 9835.35
ES | 8 | 28 | 3 | 9731.4 | 8341.2 | 9731.4
ES | 8 | 28 | 4 | 9750.65 | 8357.7 | 9750.65
ES | 8 | 28 | 5 | 10093.65 | 8651.7 | 10093.65
ES | 8 | 28 | 6 | 10428.25 | 8938.5 | 10428.25
ES | 8 | 28 | 7 | 11111.1 | 9523.8 | 11111.1
ES | 8 | 28 | 8 | 11960.55 | 10251.9 | 11960.55
ES | 8 | 28 | 9 | 12378.8 | 10610.4 | 12378.8
ES | 8 | 28 | 10 | 12444.6 | 10666.8 | 12444.6
ES | 8 | 28 | 11 | 12659.15 | 10850.7 | 12659.15
ES | 8 | 28 | 12 | 12640.25 | 10834.5 | 12640.25
ES | 8 | 28 | 13 | 12640.25 | 10834.5 | 12640.25
ES | 8 | 28 | 14 | 12643.75 | 10837.5 | 12643.75
ES | 8 | 28 | 15 | 12595.45 | 10796.1 | 12595.45
ES | 8 | 28 | 16 | 12565.35 | 10770.3 | 12565.35
ES | 8 | 28 | 17 | 12627.3 | 10823.4 | 12627.3
ES | 8 | 28 | 18 | 12538.4 | 10747.2 | 12538.4
ES | 8 | 28 | 19 | 12543.3 | 10751.4 | 12543.3
ES | 8 | 28 | 20 | 12546.45 | 10754.1 | 12546.45
ES | 8 | 28 | 21 | 12268.2 | 10515.6 | 12268.2
ES | 8 | 28 | 22 | 12083.75 | 10357.5 | 12083.75
ES | 8 | 28 | 23 | 10850.7 | 9300.6 | 10850.7
ES | 8 | 28 | 24 | 10332.7 | 8856.6 | 10332.7
ES | 8 | 29 | 1 | 9868.25 | 8458.5 | 9868.25
ES | 8 | 29 | 2 | 9706.9 | 8320.2 | 9706.9
ES | 8 | 29 | 3 | 9662.1 | 8281.8 | 9662.1
ES | 8 | 29 | 4 | 9633.75 | 8257.5 | 9633.75
ES | 8 | 29 | 5 | 10020.5 | 8589 | 10020.5
ES | 8 | 29 | 6 | 10429.3 | 8939.4 | 10429.3
ES | 8 | 29 | 7 | 11112.5 | 9525 | 11112.5
ES | 8 | 29 | 8 | 11952.15 | 10244.7 | 11952.15
ES | 8 | 29 | 9 | 12364.45 | 10598.1 | 12364.45
ES | 8 | 29 | 10 | 12402.25 | 10630.5 | 12402.25
ES | 8 | 29 | 11 | 12659.15 | 10850.7 | 12659.15
ES | 8 | 29 | 12 | 12708.15 | 10892.7 | 12708.15
ES | 8 | 29 | 13 | 12731.25 | 10912.5 | 12731.25
ES | 8 | 29 | 14 | 12742.45 | 10922.1 | 12742.45
ES | 8 | 29 | 15 | 12849.55 | 11013.9 | 12849.55
ES | 8 | 29 | 16 | 12874.05 | 11034.9 | 12874.05
ES | 8 | 29 | 17 | 12818.05 | 10986.9 | 12818.05
ES | 8 | 29 | 18 | 12647.25 | 10840.5 | 12647.25
ES | 8 | 29 | 19 | 12652.15 | 10844.7 | 12652.15
ES | 8 | 29 | 20 | 12680.85 | 10869.3 | 12680.85
ES | 8 | 29 | 21 | 12497.45 | 10712.1 | 12497.45
ES | 8 | 29 | 22 | 12083.75 | 10357.5 | 12083.75
ES | 8 | 29 | 23 | 10850.7 | 9300.6 | 10850.7
ES | 8 | 29 | 24 | 10332.7 | 8856.6 | 10332.7
ES | 8 | 30 | 1 | 9863.7 | 8454.6 | 9863.7
ES | 8 | 30 | 2 | 9737.35 | 8346.3 | 9737.35
ES | 8 | 30 | 3 | 9649.15 | 8270.7 | 9649.15
ES | 8 | 30 | 4 | 9616.6 | 8242.8 | 9616.6
ES | 8 | 30 | 5 | 10003.35 | 8574.3 | 10003.35
ES | 8 | 30 | 6 | 10412.5 | 8925 | 10412.5
ES | 8 | 30 | 7 | 11095.7 | 9510.6 | 11095.7
ES | 8 | 30 | 8 | 11962.65 | 10253.7 | 11962.65
ES | 8 | 30 | 9 | 12421.15 | 10646.7 | 12421.15
ES | 8 | 30 | 10 | 12578.3 | 10781.4 | 12578.3
ES | 8 | 30 | 11 | 12987.45 | 11132.1 | 12987.45
ES | 8 | 30 | 12 | 13016.85 | 11157.3 | 13016.85
ES | 8 | 30 | 13 | 13016.85 | 11157.3 | 13016.85
ES | 8 | 30 | 14 | 13044.85 | 11181.3 | 13044.85
ES | 8 | 30 | 15 | 13042.75 | 11179.5 | 13042.75
ES | 8 | 30 | 16 | 13147.75 | 11269.5 | 13147.75
ES | 8 | 30 | 17 | 13217.05 | 11328.9 | 13217.05
ES | 8 | 30 | 18 | 13087.9 | 11218.2 | 13087.9
ES | 8 | 30 | 19 | 12987.1 | 11131.8 | 12987.1
ES | 8 | 30 | 20 | 12948.25 | 11098.5 | 12948.25
ES | 8 | 30 | 21 | 12636.4 | 10831.2 | 12636.4
ES | 8 | 30 | 22 | 12356.4 | 10591.2 | 12356.4
ES | 8 | 30 | 23 | 10762.85 | 9225.3 | 10762.85
ES | 8 | 30 | 24 | 10260.25 | 8794.5 | 10260.25
ES | 8 | 31 | 1 | 9602.95 | 8231.1 | 9602.95
ES | 8 | 31 | 2 | 9279.55 | 7953.9 | 9279.55
ES | 8 | 31 | 3 | 9147.6 | 7840.8 | 9147.6
ES | 8 | 31 | 4 | 9088.45 | 7790.1 | 9088.45
ES | 8 | 31 | 5 | 9093.7 | 7794.6 | 9093.7
ES | 8 | 31 | 6 | 9014.95 | 7727.1 | 9014.95
ES | 8 | 31 | 7 | 9203.6 | 7888.8 | 9203.6
ES | 8 | 31 | 8 | 9749.25 | 8356.5 | 9749.25
ES | 8 | 31 | 9 | 10788.05 | 9246.9 | 10788.05
ES | 8 | 31 | 10 | 11068.05 | 9486.9 | 11068.05
ES | 8 | 31 | 11 | 11492.6 | 9850.8 | 11492.6
ES | 8 | 31 | 12 | 11520.25 | 9874.5 | 11520.25
ES | 8 | 31 | 13 | 11501.7 | 9858.6 | 11501.7
ES | 8 | 31 | 14 | 11440.1 | 9805.8 | 11440.1
ES | 8 | 31 | 15 | 11476.15 | 9836.7 | 11476.15
ES | 8 | 31 | 16 | 11523.05 | 9876.9 | 11523.05
ES | 8 | 31 | 17 | 11513.6 | 9868.8 | 11513.6
ES | 8 | 31 | 18 | 11533.55 | 9885.9 | 11533.55
ES | 8 | 31 | 19 | 11533.2 | 9885.6 | 11533.2
ES | 8 | 31 | 20 | 11518.5 | 9873 | 11518.5
ES | 8 | 31 | 21 | 11213.65 | 9611.7 | 11213.65
ES | 8 | 31 | 22 | 11317.95 | 9701.1 | 11317.95
ES | 8 | 31 | 23 | 10870.3 | 9317.4 | 10870.3
ES | 8 | 31 | 24 | 10272.15 | 8804.7 | 10272.15
ES | 9 | 1 | 1 | 9733.5 | 8343 | 9733.5
ES | 9 | 1 | 2 | 9244.9 | 7924.2 | 9244.9
ES | 9 | 1 | 3 | 9149.7 | 7842.6 | 9149.7
ES | 9 | 1 | 4 | 9087.05 | 7788.9 | 9087.05
ES | 9 | 1 | 5 | 9042.6 | 7750.8 | 9042.6
ES | 9 | 1 | 6 | 8991.15 | 7706.7 | 8991.15
ES | 9 | 1 | 7 | 9155.3 | 7847.4 | 9155.3
ES | 9 | 1 | 8 | 9719.5 | 8331 | 9719.5
ES | 9 | 1 | 9 | 10537.45 | 9032.1 | 10537.45
ES | 9 | 1 | 10 | 10817.45 | 9272.1 | 10817.45
ES | 9 | 1 | 11 | 11052.3 | 9473.4 | 11052.3
ES | 9 | 1 | 12 | 11033.05 | 9456.9 | 11033.05
ES | 9 | 1 | 13 | 11063.85 | 9483.3 | 11063.85
ES | 9 | 1 | 14 | 10988.6 | 9418.8 | 10988.6
ES | 9 | 1 | 15 | 11172.7 | 9576.6 | 11172.7
ES | 9 | 1 | 16 | 11219.6 | 9616.8 | 11219.6
ES | 9 | 1 | 17 | 11202.1 | 9601.8 | 11202.1
ES | 9 | 1 | 18 | 11046.7 | 9468.6 | 11046.7
ES | 9 | 1 | 19 | 11103.4 | 9517.2 | 11103.4
ES | 9 | 1 | 20 | 11070.5 | 9489 | 11070.5
ES | 9 | 1 | 21 | 11138.05 | 9546.9 | 11138.05
ES | 9 | 1 | 22 | 11240.6 | 9634.8 | 11240.6
ES | 9 | 1 | 23 | 11517.8 | 9872.4 | 11517.8
ES | 9 | 1 | 24 | 10574.2 | 9063.6 | 10574.2
ES | 9 | 2 | 1 | 10100.3 | 8657.4 | 10100.3
ES | 9 | 2 | 2 | 9867.2 | 8457.6 | 9867.2
ES | 9 | 2 | 3 | 9737 | 8346 | 9737
ES | 9 | 2 | 4 | 9724.05 | 8334.9 | 9724.05
ES | 9 | 2 | 5 | 10059 | 8622 | 10059
ES | 9 | 2 | 6 | 10432.45 | 8942.1 | 10432.45
ES | 9 | 2 | 7 | 11115.3 | 9527.4 | 11115.3
ES | 9 | 2 | 8 | 11919.95 | 10217.1 | 11919.95
ES | 9 | 2 | 9 | 12346.95 | 10583.1 | 12346.95
ES | 9 | 2 | 10 | 12452.65 | 10673.7 | 12452.65
ES | 9 | 2 | 11 | 12766.25 | 10942.5 | 12766.25
ES | 9 | 2 | 12 | 13123.25 | 11248.5 | 13123.25
ES | 9 | 2 | 13 | 13123.25 | 11248.5 | 13123.25
ES | 9 | 2 | 14 | 13061.65 | 11195.7 | 13061.65
ES | 9 | 2 | 15 | 13093.15 | 11222.7 | 13093.15
ES | 9 | 2 | 16 | 13069.35 | 11202.3 | 13069.35
ES | 9 | 2 | 17 | 13138.3 | 11261.4 | 13138.3
ES | 9 | 2 | 18 | 12673.5 | 10863 | 12673.5
ES | 9 | 2 | 19 | 12717.25 | 10900.5 | 12717.25
ES | 9 | 2 | 20 | 12558.35 | 10764.3 | 12558.35
ES | 9 | 2 | 21 | 12436.9 | 10660.2 | 12436.9
ES | 9 | 2 | 22 | 12345.2 | 10581.6 | 12345.2
ES | 9 | 2 | 23 | 11009.95 | 9437.1 | 11009.95
ES | 9 | 2 | 24 | 10508.75 | 9007.5 | 10508.75
ES | 9 | 3 | 1 | 9861.95 | 8453.1 | 9861.95
ES | 9 | 3 | 2 | 9732.45 | 8342.1 | 9732.45
ES | 9 | 3 | 3 | 9648.8 | 8270.4 | 9648.8
ES | 9 | 3 | 4 | 9633.05 | 8256.9 | 9633.05
ES | 9 | 3 | 5 | 10019.8 | 8588.4 | 10019.8
ES | 9 | 3 | 6 | 10410.05 | 8922.9 | 10410.05
ES | 9 | 3 | 7 | 11092.9 | 9508.2 | 11092.9
ES | 9 | 3 | 8 | 11917.5 | 10215 | 11917.5
ES | 9 | 3 | 9 | 12346.95 | 10583.1 | 12346.95
ES | 9 | 3 | 10 | 12452.65 | 10673.7 | 12452.65
ES | 9 | 3 | 11 | 12766.25 | 10942.5 | 12766.25
ES | 9 | 3 | 12 | 13123.25 | 11248.5 | 13123.25
ES | 9 | 3 | 13 | 13229.65 | 11339.7 | 13229.65
ES | 9 | 3 | 14 | 13150.55 | 11271.9 | 13150.55
ES | 9 | 3 | 15 | 13082.65 | 11213.7 | 13082.65
ES | 9 | 3 | 16 | 13058.85 | 11193.3 | 13058.85
ES | 9 | 3 | 17 | 13138.3 | 11261.4 | 13138.3
ES | 9 | 3 | 18 | 12673.5 | 10863 | 12673.5
ES | 9 | 3 | 19 | 12588.45 | 10790.1 | 12588.45
ES | 9 | 3 | 20 | 12519.5 | 10731 | 12519.5
ES | 9 | 3 | 21 | 12418.35 | 10644.3 | 12418.35
ES | 9 | 3 | 22 | 12260.5 | 10509 | 12260.5
ES | 9 | 3 | 23 | 10988.95 | 9419.1 | 10988.95
ES | 9 | 3 | 24 | 10330.95 | 8855.1 | 10330.95
ES | 9 | 4 | 1 | 9863.35 | 8454.3 | 9863.35
ES | 9 | 4 | 2 | 9737 | 8346 | 9737
ES | 9 | 4 | 3 | 9648.8 | 8270.4 | 9648.8
ES | 9 | 4 | 4 | 9633.05 | 8256.9 | 9633.05
ES | 9 | 4 | 5 | 9986.2 | 8559.6 | 9986.2
ES | 9 | 4 | 6 | 10409.7 | 8922.6 | 10409.7
ES | 9 | 4 | 7 | 11109.7 | 9522.6 | 11109.7
ES | 9 | 4 | 8 | 11909.1 | 10207.8 | 11909.1
ES | 9 | 4 | 9 | 12231.45 | 10484.1 | 12231.45
ES | 9 | 4 | 10 | 12416.25 | 10642.5 | 12416.25
ES | 9 | 4 | 11 | 12581.8 | 10784.4 | 12581.8
ES | 9 | 4 | 12 | 12617.85 | 10815.3 | 12617.85
ES | 9 | 4 | 13 | 12747 | 10926 | 12747
ES | 9 | 4 | 14 | 12685.4 | 10873.2 | 12685.4
ES | 9 | 4 | 15 | 12628.35 | 10824.3 | 12628.35
ES | 9 | 4 | 16 | 12980.45 | 11126.1 | 12980.45
ES | 9 | 4 | 17 | 13049.4 | 11185.2 | 13049.4
ES | 9 | 4 | 18 | 12544.35 | 10752.3 | 12544.35
ES | 9 | 4 | 19 | 12482.75 | 10699.5 | 12482.75
ES | 9 | 4 | 20 | 12470.85 | 10689.3 | 12470.85
ES | 9 | 4 | 21 | 12409.25 | 10636.5 | 12409.25
ES | 9 | 4 | 22 | 12345.2 | 10581.6 | 12345.2
ES | 9 | 4 | 23 | 11043.55 | 9465.9 | 11043.55
ES | 9 | 4 | 24 | 10458.35 | 8964.3 | 10458.35
ES | 9 | 5 | 1 | 9861.95 | 8453.1 | 9861.95
ES | 9 | 5 | 2 | 9732.45 | 8342.1 | 9732.45
ES | 9 | 5 | 3 | 9661.75 | 8281.5 | 9661.75
ES | 9 | 5 | 4 | 9616.25 | 8242.5 | 9616.25
ES | 9 | 5 | 5 | 10019.8 | 8588.4 | 10019.8
ES | 9 | 5 | 6 | 10410.05 | 8922.9 | 10410.05
ES | 9 | 5 | 7 | 11126.5 | 9537 | 11126.5
ES | 9 | 5 | 8 | 11909.1 | 10207.8 | 11909.1
ES | 9 | 5 | 9 | 12231.45 | 10484.1 | 12231.45
ES | 9 | 5 | 10 | 12407.15 | 10634.7 | 12407.15
ES | 9 | 5 | 11 | 12531.4 | 10741.2 | 12531.4
ES | 9 | 5 | 12 | 12617.85 | 10815.3 | 12617.85
ES | 9 | 5 | 13 | 12617.85 | 10815.3 | 12617.85
ES | 9 | 5 | 14 | 12685.4 | 10873.2 | 12685.4
ES | 9 | 5 | 15 | 12628.35 | 10824.3 | 12628.35
ES | 9 | 5 | 16 | 12604.2 | 10803.6 | 12604.2
ES | 9 | 5 | 17 | 12673.5 | 10863 | 12673.5
ES | 9 | 5 | 18 | 12399.45 | 10628.1 | 12399.45
ES | 9 | 5 | 19 | 12395.25 | 10624.5 | 12395.25
ES | 9 | 5 | 20 | 12374.25 | 10606.5 | 12374.25
ES | 9 | 5 | 21 | 12405.4 | 10633.2 | 12405.4
ES | 9 | 5 | 22 | 12260.5 | 10509 | 12260.5
ES | 9 | 5 | 23 | 10850.35 | 9300.3 | 10850.35
ES | 9 | 5 | 24 | 10332.35 | 8856.3 | 10332.35
ES | 9 | 6 | 1 | 9839.9 | 8434.2 | 9839.9
ES | 9 | 6 | 2 | 9706.2 | 8319.6 | 9706.2
ES | 9 | 6 | 3 | 9648.8 | 8270.4 | 9648.8
ES | 9 | 6 | 4 | 9616.25 | 8242.5 | 9616.25
ES | 9 | 6 | 5 | 10003 | 8574 | 10003
ES | 9 | 6 | 6 | 10426.5 | 8937 | 10426.5
ES | 9 | 6 | 7 | 11109.7 | 9522.6 | 11109.7
ES | 9 | 6 | 8 | 11917.5 | 10215 | 11917.5
ES | 9 | 6 | 9 | 12261.9 | 10510.2 | 12261.9
ES | 9 | 6 | 10 | 12439.7 | 10662.6 | 12439.7
ES | 9 | 6 | 11 | 12581.8 | 10784.4 | 12581.8
ES | 9 | 6 | 12 | 12747 | 10926 | 12747
ES | 9 | 6 | 13 | 12747 | 10926 | 12747
ES | 9 | 6 | 14 | 12685.4 | 10873.2 | 12685.4
ES | 9 | 6 | 15 | 12628.35 | 10824.3 | 12628.35
ES | 9 | 6 | 16 | 12604.2 | 10803.6 | 12604.2
ES | 9 | 6 | 17 | 12673.5 | 10863 | 12673.5
ES | 9 | 6 | 18 | 12399.45 | 10628.1 | 12399.45
ES | 9 | 6 | 19 | 12443.55 | 10665.9 | 12443.55
ES | 9 | 6 | 20 | 12421.5 | 10647 | 12421.5
ES | 9 | 6 | 21 | 12392.8 | 10622.4 | 12392.8
ES | 9 | 6 | 22 | 12224.45 | 10478.1 | 12224.45
ES | 9 | 6 | 23 | 10745.35 | 9210.3 | 10745.35
ES | 9 | 6 | 24 | 10339 | 8862 | 10339
ES | 9 | 7 | 1 | 9829.75 | 8425.5 | 9829.75
ES | 9 | 7 | 2 | 9370.55 | 8031.9 | 9370.55
ES | 9 | 7 | 3 | 9199.05 | 7884.9 | 9199.05
ES | 9 | 7 | 4 | 9180.15 | 7868.7 | 9180.15
ES | 9 | 7 | 5 | 9174.2 | 7863.6 | 9174.2
ES | 9 | 7 | 6 | 9048.2 | 7755.6 | 9048.2
ES | 9 | 7 | 7 | 9212.35 | 7896.3 | 9212.35
ES | 9 | 7 | 8 | 9721.95 | 8333.1 | 9721.95
ES | 9 | 7 | 9 | 10507.35 | 9006.3 | 10507.35
ES | 9 | 7 | 10 | 10796.1 | 9253.8 | 10796.1
ES | 9 | 7 | 11 | 10856.65 | 9305.7 | 10856.65
ES | 9 | 7 | 12 | 10900.05 | 9342.9 | 10900.05
ES | 9 | 7 | 13 | 10878.35 | 9324.3 | 10878.35
ES | 9 | 7 | 14 | 10804.85 | 9261.3 | 10804.85
ES | 9 | 7 | 15 | 10731.35 | 9198.3 | 10731.35
ES | 9 | 7 | 16 | 10856.3 | 9305.4 | 10856.3
ES | 9 | 7 | 17 | 10863.65 | 9311.7 | 10863.65
ES | 9 | 7 | 18 | 10838.45 | 9290.1 | 10838.45
ES | 9 | 7 | 19 | 10897.25 | 9340.5 | 10897.25
ES | 9 | 7 | 20 | 10907.75 | 9349.5 | 10907.75
ES | 9 | 7 | 21 | 10950.1 | 9385.8 | 10950.1
ES | 9 | 7 | 22 | 10961.3 | 9395.4 | 10961.3
ES | 9 | 7 | 23 | 10638.25 | 9118.5 | 10638.25
ES | 9 | 7 | 24 | 10121.3 | 8675.4 | 10121.3
ES | 9 | 8 | 1 | 9560.95 | 8195.1 | 9560.95
ES | 9 | 8 | 2 | 9214.45 | 7898.1 | 9214.45
ES | 9 | 8 | 3 | 9037.35 | 7746.3 | 9037.35
ES | 9 | 8 | 4 | 9054.15 | 7760.7 | 9054.15
ES | 9 | 8 | 5 | 9032.1 | 7741.8 | 9032.1
ES | 9 | 8 | 6 | 8980.65 | 7697.7 | 8980.65
ES | 9 | 8 | 7 | 9144.8 | 7838.4 | 9144.8
ES | 9 | 8 | 8 | 9714.25 | 8326.5 | 9714.25
ES | 9 | 8 | 9 | 10508.4 | 9007.2 | 10508.4
ES | 9 | 8 | 10 | 10724 | 9192 | 10724
ES | 9 | 8 | 11 | 10904.25 | 9346.5 | 10904.25
ES | 9 | 8 | 12 | 10936.1 | 9373.8 | 10936.1
ES | 9 | 8 | 13 | 10917.55 | 9357.9 | 10917.55
ES | 9 | 8 | 14 | 10906 | 9348 | 10906
ES | 9 | 8 | 15 | 10892.7 | 9336.6 | 10892.7
ES | 9 | 8 | 16 | 11017.65 | 9443.7 | 11017.65
ES | 9 | 8 | 17 | 11008.2 | 9435.6 | 11008.2
ES | 9 | 8 | 18 | 11013.45 | 9440.1 | 11013.45
ES | 9 | 8 | 19 | 11031.3 | 9455.4 | 11031.3
ES | 9 | 8 | 20 | 10934.7 | 9372.6 | 10934.7
ES | 9 | 8 | 21 | 10983.35 | 9414.3 | 10983.35
ES | 9 | 8 | 22 | 11118.45 | 9530.1 | 11118.45
ES | 9 | 8 | 23 | 10851.75 | 9301.5 | 10851.75
ES | 9 | 8 | 24 | 10332.35 | 8856.3 | 10332.35
ES | 9 | 9 | 1 | 9837.45 | 8432.1 | 9837.45
ES | 9 | 9 | 2 | 9661.75 | 8281.5 | 9661.75
ES | 9 | 9 | 3 | 9615.55 | 8241.9 | 9615.55
ES | 9 | 9 | 4 | 9558.15 | 8192.7 | 9558.15
ES | 9 | 9 | 5 | 9956.45 | 8534.1 | 9956.45
ES | 9 | 9 | 6 | 10362.8 | 8882.4 | 10362.8
ES | 9 | 9 | 7 | 11046 | 9468 | 11046
ES | 9 | 9 | 8 | 11918.9 | 10216.2 | 11918.9
ES | 9 | 9 | 9 | 12197.5 | 10455 | 12197.5
ES | 9 | 9 | 10 | 12239.5 | 10491 | 12239.5
ES | 9 | 9 | 11 | 12394.55 | 10623.9 | 12394.55
ES | 9 | 9 | 12 | 12425 | 10650 | 12425
ES | 9 | 9 | 13 | 12425 | 10650 | 12425
ES | 9 | 9 | 14 | 12411.7 | 10638.6 | 12411.7
ES | 9 | 9 | 15 | 12306 | 10548 | 12306
ES | 9 | 9 | 16 | 12330.5 | 10569 | 12330.5
ES | 9 | 9 | 17 | 12399.45 | 10628.1 | 12399.45
ES | 9 | 9 | 18 | 12301.8 | 10544.4 | 12301.8
ES | 9 | 9 | 19 | 12404 | 10632 | 12404
ES | 9 | 9 | 20 | 12454.05 | 10674.9 | 12454.05
ES | 9 | 9 | 21 | 12397 | 10626 | 12397
ES | 9 | 9 | 22 | 12063.45 | 10340.1 | 12063.45
ES | 9 | 9 | 23 | 10850.35 | 9300.3 | 10850.35
ES | 9 | 9 | 24 | 10330.95 | 8855.1 | 10330.95
ES | 9 | 10 | 1 | 9863.35 | 8454.3 | 9863.35
ES | 9 | 10 | 2 | 9737 | 8346 | 9737
ES | 9 | 10 | 3 | 9611.7 | 8238.6 | 9611.7
ES | 9 | 10 | 4 | 9616.25 | 8242.5 | 9616.25
ES | 9 | 10 | 5 | 10019.8 | 8588.4 | 10019.8
ES | 9 | 10 | 6 | 10410.05 | 8922.9 | 10410.05
ES | 9 | 10 | 7 | 11063.15 | 9482.7 | 11063.15
ES | 9 | 10 | 8 | 11918.9 | 10216.2 | 11918.9
ES | 9 | 10 | 9 | 12197.5 | 10455 | 12197.5
ES | 9 | 10 | 10 | 12324.9 | 10564.2 | 12324.9
ES | 9 | 10 | 11 | 12531.4 | 10741.2 | 12531.4
ES | 9 | 10 | 12 | 12617.85 | 10815.3 | 12617.85
ES | 9 | 10 | 13 | 12747 | 10926 | 12747
ES | 9 | 10 | 14 | 12685.4 | 10873.2 | 12685.4
ES | 9 | 10 | 15 | 12628.35 | 10824.3 | 12628.35
ES | 9 | 10 | 16 | 12604.2 | 10803.6 | 12604.2
ES | 9 | 10 | 17 | 12673.5 | 10863 | 12673.5
ES | 9 | 10 | 18 | 12399.45 | 10628.1 | 12399.45
ES | 9 | 10 | 19 | 12443.55 | 10665.9 | 12443.55
ES | 9 | 10 | 20 | 12421.5 | 10647 | 12421.5
ES | 9 | 10 | 21 | 12405.4 | 10633.2 | 12405.4
ES | 9 | 10 | 22 | 12260.5 | 10509 | 12260.5
ES | 9 | 10 | 23 | 11009.95 | 9437.1 | 11009.95
ES | 9 | 10 | 24 | 10522.75 | 9019.5 | 10522.75
ES | 9 | 11 | 1 | 10011.4 | 8581.2 | 10011.4
ES | 9 | 11 | 2 | 9732.45 | 8342.1 | 9732.45
ES | 9 | 11 | 3 | 9709 | 8322 | 9709
ES | 9 | 11 | 4 | 9716 | 8328 | 9716
ES | 9 | 11 | 5 | 10055.15 | 8618.7 | 10055.15
ES | 9 | 11 | 6 | 10432.45 | 8942.1 | 10432.45
ES | 9 | 11 | 7 | 11121.25 | 9532.5 | 11121.25
ES | 9 | 11 | 8 | 11907 | 10206 | 11907
ES | 9 | 11 | 9 | 12195.05 | 10452.9 | 12195.05
ES | 9 | 11 | 10 | 12218.5 | 10473 | 12218.5
ES | 9 | 11 | 11 | 12212.55 | 10467.9 | 12212.55
ES | 9 | 11 | 12 | 12202.05 | 10458.9 | 12202.05
ES | 9 | 11 | 13 | 12202.05 | 10458.9 | 12202.05
ES | 9 | 11 | 14 | 12224.8 | 10478.4 | 12224.8
ES | 9 | 11 | 15 | 12247.9 | 10498.2 | 12247.9
ES | 9 | 11 | 16 | 12269.6 | 10516.8 | 12269.6
ES | 9 | 11 | 17 | 12340.3 | 10577.4 | 12340.3
ES | 9 | 11 | 18 | 12254.2 | 10503.6 | 12254.2
ES | 9 | 11 | 19 | 12306.35 | 10548.3 | 12306.35
ES | 9 | 11 | 20 | 12322.1 | 10561.8 | 12322.1
ES | 9 | 11 | 21 | 12166.7 | 10428.6 | 12166.7
ES | 9 | 11 | 22 | 11724.65 | 10049.7 | 11724.65
ES | 9 | 11 | 23 | 10820.6 | 9274.8 | 10820.6
ES | 9 | 11 | 24 | 10232.95 | 8771.1 | 10232.95
ES | 9 | 12 | 1 | 9823.1 | 8419.8 | 9823.1
ES | 9 | 12 | 2 | 9648.8 | 8270.4 | 9648.8
ES | 9 | 12 | 3 | 9523.15 | 8162.7 | 9523.15
ES | 9 | 12 | 4 | 9538.2 | 8175.6 | 9538.2
ES | 9 | 12 | 5 | 9936.5 | 8517 | 9936.5
ES | 9 | 12 | 6 | 10360 | 8880 | 10360
ES | 9 | 12 | 7 | 11043.2 | 9465.6 | 11043.2
ES | 9 | 12 | 8 | 11860.1 | 10165.8 | 11860.1
ES | 9 | 12 | 9 | 12195.05 | 10452.9 | 12195.05
ES | 9 | 12 | 10 | 12212.55 | 10467.9 | 12212.55
ES | 9 | 12 | 11 | 12324.9 | 10564.2 | 12324.9
ES | 9 | 12 | 12 | 12351.5 | 10587 | 12351.5
ES | 9 | 12 | 13 | 12397 | 10626 | 12397
ES | 9 | 12 | 14 | 12346.6 | 10582.8 | 12346.6
ES | 9 | 12 | 15 | 12256.65 | 10505.7 | 12256.65
ES | 9 | 12 | 16 | 12282.2 | 10527.6 | 12282.2
ES | 9 | 12 | 17 | 12351.15 | 10586.7 | 12351.15
ES | 9 | 12 | 18 | 12346.95 | 10583.1 | 12346.95
ES | 9 | 12 | 19 | 12378.45 | 10610.1 | 12378.45
ES | 9 | 12 | 20 | 12458.6 | 10678.8 | 12458.6
ES | 9 | 12 | 21 | 12308.1 | 10549.8 | 12308.1
ES | 9 | 12 | 22 | 12063.45 | 10340.1 | 12063.45
ES | 9 | 12 | 23 | 10820.6 | 9274.8 | 10820.6
ES | 9 | 12 | 24 | 10306.45 | 8834.1 | 10306.45
ES | 9 | 13 | 1 | 9837.45 | 8432.1 | 9837.45
ES | 9 | 13 | 2 | 9698.15 | 8312.7 | 9698.15
ES | 9 | 13 | 3 | 9598.4 | 8227.2 | 9598.4
ES | 9 | 13 | 4 | 9541 | 8178 | 9541
ES | 9 | 13 | 5 | 9939.3 | 8519.4 | 9939.3
ES | 9 | 13 | 6 | 10360 | 8880 | 10360
ES | 9 | 13 | 7 | 11043.2 | 9465.6 | 11043.2
ES | 9 | 13 | 8 | 11862.9 | 10168.2 | 11862.9
ES | 9 | 13 | 9 | 12189.1 | 10447.8 | 12189.1
ES | 9 | 13 | 10 | 12220.95 | 10475.1 | 12220.95
ES | 9 | 13 | 11 | 12377.4 | 10609.2 | 12377.4
ES | 9 | 13 | 12 | 12425 | 10650 | 12425
ES | 9 | 13 | 13 | 12425 | 10650 | 12425
ES | 9 | 13 | 14 | 12411.7 | 10638.6 | 12411.7
ES | 9 | 13 | 15 | 12393.5 | 10623 | 12393.5
ES | 9 | 13 | 16 | 12369.7 | 10602.6 | 12369.7
ES | 9 | 13 | 17 | 12438.65 | 10661.7 | 12438.65
ES | 9 | 13 | 18 | 12351.15 | 10586.7 | 12351.15
ES | 9 | 13 | 19 | 12298.65 | 10541.7 | 12298.65
ES | 9 | 13 | 20 | 12454.05 | 10674.9 | 12454.05
ES | 9 | 13 | 21 | 12397 | 10626 | 12397
ES | 9 | 13 | 22 | 12224.45 | 10478.1 | 12224.45
ES | 9 | 13 | 23 | 10679.9 | 9154.2 | 10679.9
ES | 9 | 13 | 24 | 10149.3 | 8699.4 | 10149.3
ES | 9 | 14 | 1 | 9560.95 | 8195.1 | 9560.95
ES | 9 | 14 | 2 | 9178.05 | 7866.9 | 9178.05
ES | 9 | 14 | 3 | 9054.15 | 7760.7 | 9054.15
ES | 9 | 14 | 4 | 9009.7 | 7722.6 | 9009.7
ES | 9 | 14 | 5 | 9014.6 | 7726.8 | 9014.6
ES | 9 | 14 | 6 | 8963.5 | 7683 | 8963.5
ES | 9 | 14 | 7 | 9127.65 | 7823.7 | 9127.65
ES | 9 | 14 | 8 | 9731.4 | 8341.2 | 9731.4
ES | 9 | 14 | 9 | 10507.35 | 9006.3 | 10507.35
ES | 9 | 14 | 10 | 10754.1 | 9217.8 | 10754.1
ES | 9 | 14 | 11 | 10955.35 | 9390.3 | 10955.35
ES | 9 | 14 | 12 | 10936.1 | 9373.8 | 10936.1
ES | 9 | 14 | 13 | 10967.25 | 9400.5 | 10967.25
ES | 9 | 14 | 14 | 10952.9 | 9388.2 | 10952.9
ES | 9 | 14 | 15 | 10939.6 | 9376.8 | 10939.6
ES | 9 | 14 | 16 | 11035.85 | 9459.3 | 11035.85
ES | 9 | 14 | 17 | 11026.4 | 9451.2 | 11026.4
ES | 9 | 14 | 18 | 11028.5 | 9453 | 11028.5
ES | 9 | 14 | 19 | 11070.5 | 9489 | 11070.5
ES | 9 | 14 | 20 | 10962.35 | 9396.3 | 10962.35
ES | 9 | 14 | 21 | 10983.35 | 9414.3 | 10983.35
ES | 9 | 14 | 22 | 11118.45 | 9530.1 | 11118.45
ES | 9 | 14 | 23 | 10708.25 | 9178.5 | 10708.25
ES | 9 | 14 | 24 | 10149.3 | 8699.4 | 10149.3
ES | 9 | 15 | 1 | 9591.4 | 8221.2 | 9591.4
ES | 9 | 15 | 2 | 9216.9 | 7900.2 | 9216.9
ES | 9 | 15 | 3 | 9149.7 | 7842.6 | 9149.7
ES | 9 | 15 | 4 | 9087.05 | 7788.9 | 9087.05
ES | 9 | 15 | 5 | 9109.45 | 7808.1 | 9109.45
ES | 9 | 15 | 6 | 9042.25 | 7750.5 | 9042.25
ES | 9 | 15 | 7 | 9206.05 | 7890.9 | 9206.05
ES | 9 | 15 | 8 | 9719.5 | 8331 | 9719.5
ES | 9 | 15 | 9 | 10507.35 | 9006.3 | 10507.35
ES | 9 | 15 | 10 | 10796.1 | 9253.8 | 10796.1
ES | 9 | 15 | 11 | 10856.65 | 9305.7 | 10856.65
ES | 9 | 15 | 12 | 10885 | 9330 | 10885
ES | 9 | 15 | 13 | 10878.35 | 9324.3 | 10878.35
ES | 9 | 15 | 14 | 10816.75 | 9271.5 | 10816.75
ES | 9 | 15 | 15 | 10866.8 | 9314.4 | 10866.8
ES | 9 | 15 | 16 | 10991.75 | 9421.5 | 10991.75
ES | 9 | 15 | 17 | 10993.15 | 9422.7 | 10993.15
ES | 9 | 15 | 18 | 10905.65 | 9347.7 | 10905.65
ES | 9 | 15 | 19 | 10934.7 | 9372.6 | 10934.7
ES | 9 | 15 | 20 | 10934.7 | 9372.6 | 10934.7
ES | 9 | 15 | 21 | 10983.35 | 9414.3 | 10983.35
ES | 9 | 15 | 22 | 11118.45 | 9530.1 | 11118.45
ES | 9 | 15 | 23 | 10859.45 | 9308.1 | 10859.45
ES | 9 | 15 | 24 | 10332.35 | 8856.3 | 10332.35
ES | 9 | 16 | 1 | 9837.45 | 8432.1 | 9837.45
ES | 9 | 16 | 2 | 9692.2 | 8307.6 | 9692.2
ES | 9 | 16 | 3 | 9615.55 | 8241.9 | 9615.55
ES | 9 | 16 | 4 | 9558.15 | 8192.7 | 9558.15
ES | 9 | 16 | 5 | 9939.3 | 8519.4 | 9939.3
ES | 9 | 16 | 6 | 10362.8 | 8882.4 | 10362.8
ES | 9 | 16 | 7 | 11046 | 9468 | 11046
ES | 9 | 16 | 8 | 11918.9 | 10216.2 | 11918.9
ES | 9 | 16 | 9 | 12197.5 | 10455 | 12197.5
ES | 9 | 16 | 10 | 12254.9 | 10504.2 | 12254.9
ES | 9 | 16 | 11 | 12443.9 | 10666.2 | 12443.9
ES | 9 | 16 | 12 | 12473.3 | 10691.4 | 12473.3
ES | 9 | 16 | 13 | 12562.9 | 10768.2 | 12562.9
ES | 9 | 16 | 14 | 12685.4 | 10873.2 | 12685.4
ES | 9 | 16 | 15 | 13004.25 | 11146.5 | 13004.25
ES | 9 | 16 | 16 | 13069.35 | 11202.3 | 13069.35
ES | 9 | 16 | 17 | 13049.4 | 11185.2 | 13049.4
ES | 9 | 16 | 18 | 12544.35 | 10752.3 | 12544.35
ES | 9 | 16 | 19 | 12443.55 | 10665.9 | 12443.55
ES | 9 | 16 | 20 | 12421.5 | 10647 | 12421.5
ES | 9 | 16 | 21 | 12398.75 | 10627.5 | 12398.75
ES | 9 | 16 | 22 | 12191.55 | 10449.9 | 12191.55
ES | 9 | 16 | 23 | 10924.55 | 9363.9 | 10924.55
ES | 9 | 16 | 24 | 10330.95 | 8855.1 | 10330.95
ES | 9 | 17 | 1 | 9863.35 | 8454.3 | 9863.35
ES | 9 | 17 | 2 | 9706.2 | 8319.6 | 9706.2
ES | 9 | 17 | 3 | 9648.8 | 8270.4 | 9648.8
ES | 9 | 17 | 4 | 9616.25 | 8242.5 | 9616.25
ES | 9 | 17 | 5 | 10019.8 | 8588.4 | 10019.8
ES | 9 | 17 | 6 | 10410.05 | 8922.9 | 10410.05
ES | 9 | 17 | 7 | 11126.5 | 9537 | 11126.5
ES | 9 | 17 | 8 | 11909.1 | 10207.8 | 11909.1
ES | 9 | 17 | 9 | 12197.5 | 10455 | 12197.5
ES | 9 | 17 | 10 | 12254.9 | 10504.2 | 12254.9
ES | 9 | 17 | 11 | 12394.55 | 10623.9 | 12394.55
ES | 9 | 17 | 12 | 12425 | 10650 | 12425
ES | 9 | 17 | 13 | 12425 | 10650 | 12425
ES | 9 | 17 | 14 | 12363.4 | 10597.2 | 12363.4
ES | 9 | 17 | 15 | 12306 | 10548 | 12306
ES | 9 | 17 | 16 | 12282.2 | 10527.6 | 12282.2
ES | 9 | 17 | 17 | 12351.15 | 10586.7 | 12351.15
ES | 9 | 17 | 18 | 12346.95 | 10583.1 | 12346.95
ES | 9 | 17 | 19 | 12391.05 | 10620.9 | 12391.05
ES | 9 | 17 | 20 | 12460 | 10680 | 12460
ES | 9 | 17 | 21 | 12308.1 | 10549.8 | 12308.1
ES | 9 | 17 | 22 | 12176.15 | 10436.7 | 12176.15
ES | 9 | 17 | 23 | 10924.55 | 9363.9 | 10924.55
ES | 9 | 17 | 24 | 10426.15 | 8936.7 | 10426.15
ES | 9 | 18 | 1 | 9861.95 | 8453.1 | 9861.95
ES | 9 | 18 | 2 | 9709 | 8322 | 9709
ES | 9 | 18 | 3 | 9698.15 | 8312.7 | 9698.15
ES | 9 | 18 | 4 | 9633.05 | 8256.9 | 9633.05
ES | 9 | 18 | 5 | 10019.8 | 8588.4 | 10019.8
ES | 9 | 18 | 6 | 10379.95 | 8897.1 | 10379.95
ES | 9 | 18 | 7 | 11046 | 9468 | 11046
ES | 9 | 18 | 8 | 11901.75 | 10201.5 | 11901.75
ES | 9 | 18 | 9 | 12197.5 | 10455 | 12197.5
ES | 9 | 18 | 10 | 12285.35 | 10530.3 | 12285.35
ES | 9 | 18 | 11 | 12443.9 | 10666.2 | 12443.9
ES | 9 | 18 | 12 | 12473.3 | 10691.4 | 12473.3
ES | 9 | 18 | 13 | 12512.5 | 10725 | 12512.5
ES | 9 | 18 | 14 | 12556.25 | 10762.5 | 12556.25
ES | 9 | 18 | 15 | 12628.35 | 10824.3 | 12628.35
ES | 9 | 18 | 16 | 12840.1 | 11005.8 | 12840.1
ES | 9 | 18 | 17 | 12673.5 | 10863 | 12673.5
ES | 9 | 18 | 18 | 12399.45 | 10628.1 | 12399.45
ES | 9 | 18 | 19 | 12320.7 | 10560.6 | 12320.7
ES | 9 | 18 | 20 | 12466.65 | 10685.7 | 12466.65
ES | 9 | 18 | 21 | 12397 | 10626 | 12397
ES | 9 | 18 | 22 | 12101.6 | 10372.8 | 12101.6
ES | 9 | 18 | 23 | 10850.35 | 9300.3 | 10850.35
ES | 9 | 18 | 24 | 10332.35 | 8856.3 | 10332.35
ES | 9 | 19 | 1 | 9863.35 | 8454.3 | 9863.35
ES | 9 | 19 | 2 | 9709 | 8322 | 9709
ES | 9 | 19 | 3 | 9648.8 | 8270.4 | 9648.8
ES | 9 | 19 | 4 | 9616.25 | 8242.5 | 9616.25
ES | 9 | 19 | 5 | 10003 | 8574 | 10003
ES | 9 | 19 | 6 | 10409.7 | 8922.6 | 10409.7
ES | 9 | 19 | 7 | 11046 | 9468 | 11046
ES | 9 | 19 | 8 | 11907 | 10206 | 11907
ES | 9 | 19 | 9 | 12197.5 | 10455 | 12197.5
ES | 9 | 19 | 10 | 12370.4 | 10603.2 | 12370.4
ES | 9 | 19 | 11 | 12443.9 | 10666.2 | 12443.9
ES | 9 | 19 | 12 | 12473.3 | 10691.4 | 12473.3
ES | 9 | 19 | 13 | 12512.5 | 10725 | 12512.5
ES | 9 | 19 | 14 | 12556.25 | 10762.5 | 12556.25
ES | 9 | 19 | 15 | 12628.35 | 10824.3 | 12628.35
ES | 9 | 19 | 16 | 12604.2 | 10803.6 | 12604.2
ES | 9 | 19 | 17 | 12673.5 | 10863 | 12673.5
ES | 9 | 19 | 18 | 12399.45 | 10628.1 | 12399.45
ES | 9 | 19 | 19 | 12345.9 | 10582.2 | 12345.9
ES | 9 | 19 | 20 | 12466.65 | 10685.7 | 12466.65
ES | 9 | 19 | 21 | 12397 | 10626 | 12397
ES | 9 | 19 | 22 | 12157.6 | 10420.8 | 12157.6
ES | 9 | 19 | 23 | 11009.95 | 9437.1 | 11009.95
ES | 9 | 19 | 24 | 10330.95 | 8855.1 | 10330.95
ES | 9 | 20 | 1 | 9867.9 | 8458.2 | 9867.9
ES | 9 | 20 | 2 | 9698.15 | 8312.7 | 9698.15
ES | 9 | 20 | 3 | 9581.95 | 8213.1 | 9581.95
ES | 9 | 20 | 4 | 9558.15 | 8192.7 | 9558.15
ES | 9 | 20 | 5 | 9939.3 | 8519.4 | 9939.3
ES | 9 | 20 | 6 | 10362.8 | 8882.4 | 10362.8
ES | 9 | 20 | 7 | 11043.2 | 9465.6 | 11043.2
ES | 9 | 20 | 8 | 11862.9 | 10168.2 | 11862.9
ES | 9 | 20 | 9 | 12197.5 | 10455 | 12197.5
ES | 9 | 20 | 10 | 12254.9 | 10504.2 | 12254.9
ES | 9 | 20 | 11 | 12452.65 | 10673.7 | 12452.65
ES | 9 | 20 | 12 | 12375.3 | 10607.4 | 12375.3
ES | 9 | 20 | 13 | 12425 | 10650 | 12425
ES | 9 | 20 | 14 | 12411.7 | 10638.6 | 12411.7
ES | 9 | 20 | 15 | 12393.5 | 10623 | 12393.5
ES | 9 | 20 | 16 | 12420.1 | 10645.8 | 12420.1
ES | 9 | 20 | 17 | 12438.65 | 10661.7 | 12438.65
ES | 9 | 20 | 18 | 12351.15 | 10586.7 | 12351.15
ES | 9 | 20 | 19 | 12320.7 | 10560.6 | 12320.7
ES | 9 | 20 | 20 | 12470.5 | 10689 | 12470.5
ES | 9 | 20 | 21 | 12398.75 | 10627.5 | 12398.75
ES | 9 | 20 | 22 | 12157.6 | 10420.8 | 12157.6
ES | 9 | 20 | 23 | 10708.25 | 9178.5 | 10708.25
ES | 9 | 20 | 24 | 10149.3 | 8699.4 | 10149.3
ES | 9 | 21 | 1 | 9591.4 | 8221.2 | 9591.4
ES | 9 | 21 | 2 | 9216.9 | 7900.2 | 9216.9
ES | 9 | 21 | 3 | 9087.05 | 7788.9 | 9087.05
ES | 9 | 21 | 4 | 9054.15 | 7760.7 | 9054.15
ES | 9 | 21 | 5 | 9059.4 | 7765.2 | 9059.4
ES | 9 | 21 | 6 | 9007.95 | 7721.1 | 9007.95
ES | 9 | 21 | 7 | 9172.1 | 7861.8 | 9172.1
ES | 9 | 21 | 8 | 9719.5 | 8331 | 9719.5
ES | 9 | 21 | 9 | 10507.35 | 9006.3 | 10507.35
ES | 9 | 21 | 10 | 10758.65 | 9221.7 | 10758.65
ES | 9 | 21 | 11 | 10955.35 | 9390.3 | 10955.35
ES | 9 | 21 | 12 | 10936.1 | 9373.8 | 10936.1
ES | 9 | 21 | 13 | 10956.4 | 9391.2 | 10956.4
ES | 9 | 21 | 14 | 10906 | 9348 | 10906
ES | 9 | 21 | 15 | 10939.6 | 9376.8 | 10939.6
ES | 9 | 21 | 16 | 11035.85 | 9459.3 | 11035.85
ES | 9 | 21 | 17 | 11026.4 | 9451.2 | 11026.4
ES | 9 | 21 | 18 | 11013.45 | 9440.1 | 11013.45
ES | 9 | 21 | 19 | 11031.3 | 9455.4 | 11031.3
ES | 9 | 21 | 20 | 10940.65 | 9377.7 | 10940.65
ES | 9 | 21 | 21 | 10983.35 | 9414.3 | 10983.35
ES | 9 | 21 | 22 | 11118.45 | 9530.1 | 11118.45
ES | 9 | 21 | 23 | 10678.85 | 9153.3 | 10678.85
ES | 9 | 21 | 24 | 10149.3 | 8699.4 | 10149.3
ES | 9 | 22 | 1 | 9591.4 | 8221.2 | 9591.4
ES | 9 | 22 | 2 | 9214.45 | 7898.1 | 9214.45
ES | 9 | 22 | 3 | 9054.15 | 7760.7 | 9054.15
ES | 9 | 22 | 4 | 9009.7 | 7722.6 | 9009.7
ES | 9 | 22 | 5 | 9014.6 | 7726.8 | 9014.6
ES | 9 | 22 | 6 | 8963.5 | 7683 | 8963.5
ES | 9 | 22 | 7 | 9127.65 | 7823.7 | 9127.65
ES | 9 | 22 | 8 | 9728.6 | 8338.8 | 9728.6
ES | 9 | 22 | 9 | 10507.35 | 9006.3 | 10507.35
ES | 9 | 22 | 10 | 10742.9 | 9208.2 | 10742.9
ES | 9 | 22 | 11 | 10955.35 | 9390.3 | 10955.35
ES | 9 | 22 | 12 | 10936.1 | 9373.8 | 10936.1
ES | 9 | 22 | 13 | 10967.25 | 9400.5 | 10967.25
ES | 9 | 22 | 14 | 10952.9 | 9388.2 | 10952.9
ES | 9 | 22 | 15 | 10939.6 | 9376.8 | 10939.6
ES | 9 | 22 | 16 | 11035.85 | 9459.3 | 11035.85
ES | 9 | 22 | 17 | 11026.4 | 9451.2 | 11026.4
ES | 9 | 22 | 18 | 11013.45 | 9440.1 | 11013.45
ES | 9 | 22 | 19 | 10962.35 | 9396.3 | 10962.35
ES | 9 | 22 | 20 | 10934.7 | 9372.6 | 10934.7
ES | 9 | 22 | 21 | 10983.35 | 9414.3 | 10983.35
ES | 9 | 22 | 22 | 11118.45 | 9530.1 | 11118.45
ES | 9 | 22 | 23 | 10850.35 | 9300.3 | 10850.35
ES | 9 | 22 | 24 | 10332.35 | 8856.3 | 10332.35
ES | 9 | 23 | 1 | 9863.35 | 8454.3 | 9863.35
ES | 9 | 23 | 2 | 9698.15 | 8312.7 | 9698.15
ES | 9 | 23 | 3 | 9570.4 | 8203.2 | 9570.4
ES | 9 | 23 | 4 | 9558.15 | 8192.7 | 9558.15
ES | 9 | 23 | 5 | 9939.3 | 8519.4 | 9939.3
ES | 9 | 23 | 6 | 10362.8 | 8882.4 | 10362.8
ES | 9 | 23 | 7 | 11043.2 | 9465.6 | 11043.2
ES | 9 | 23 | 8 | 11918.9 | 10216.2 | 11918.9
ES | 9 | 23 | 9 | 12197.5 | 10455 | 12197.5
ES | 9 | 23 | 10 | 12254.9 | 10504.2 | 12254.9
ES | 9 | 23 | 11 | 12443.9 | 10666.2 | 12443.9
ES | 9 | 23 | 12 | 12473.3 | 10691.4 | 12473.3
ES | 9 | 23 | 13 | 12512.5 | 10725 | 12512.5
ES | 9 | 23 | 14 | 12501.3 | 10715.4 | 12501.3
ES | 9 | 23 | 15 | 12499.2 | 10713.6 | 12499.2
ES | 9 | 23 | 16 | 12475.05 | 10692.9 | 12475.05
ES | 9 | 23 | 17 | 12438.65 | 10661.7 | 12438.65
ES | 9 | 23 | 18 | 12301.8 | 10544.4 | 12301.8
ES | 9 | 23 | 19 | 12391.05 | 10620.9 | 12391.05
ES | 9 | 23 | 20 | 12458.6 | 10678.8 | 12458.6
ES | 9 | 23 | 21 | 12312.65 | 10553.7 | 12312.65
ES | 9 | 23 | 22 | 12157.6 | 10420.8 | 12157.6
ES | 9 | 23 | 23 | 10850.35 | 9300.3 | 10850.35
ES | 9 | 23 | 24 | 10332.35 | 8856.3 | 10332.35
ES | 9 | 24 | 1 | 9867.9 | 8458.2 | 9867.9
ES | 9 | 24 | 2 | 9706.2 | 8319.6 | 9706.2
ES | 9 | 24 | 3 | 9598.4 | 8227.2 | 9598.4
ES | 9 | 24 | 4 | 9616.25 | 8242.5 | 9616.25
ES | 9 | 24 | 5 | 10019.8 | 8588.4 | 10019.8
ES | 9 | 24 | 6 | 10379.95 | 8897.1 | 10379.95
ES | 9 | 24 | 7 | 11063.15 | 9482.7 | 11063.15
ES | 9 | 24 | 8 | 11880.05 | 10182.9 | 11880.05
ES | 9 | 24 | 9 | 12189.1 | 10447.8 | 12189.1
ES | 9 | 24 | 10 | 12254.9 | 10504.2 | 12254.9
ES | 9 | 24 | 11 | 12443.9 | 10666.2 | 12443.9
ES | 9 | 24 | 12 | 12512.5 | 10725 | 12512.5
ES | 9 | 24 | 13 | 12617.85 | 10815.3 | 12617.85
ES | 9 | 24 | 14 | 12556.25 | 10762.5 | 12556.25
ES | 9 | 24 | 15 | 12628.35 | 10824.3 | 12628.35
ES | 9 | 24 | 16 | 12475.05 | 10692.9 | 12475.05
ES | 9 | 24 | 17 | 12544.35 | 10752.3 | 12544.35
ES | 9 | 24 | 18 | 12351.15 | 10586.7 | 12351.15
ES | 9 | 24 | 19 | 12394.2 | 10623.6 | 12394.2
ES | 9 | 24 | 20 | 12466.65 | 10685.7 | 12466.65
ES | 9 | 24 | 21 | 12397 | 10626 | 12397
ES | 9 | 24 | 22 | 12157.6 | 10420.8 | 12157.6
ES | 9 | 24 | 23 | 10892.35 | 9336.3 | 10892.35
ES | 9 | 24 | 24 | 10330.95 | 8855.1 | 10330.95
ES | 9 | 25 | 1 | 9867.9 | 8458.2 | 9867.9
ES | 9 | 25 | 2 | 9706.2 | 8319.6 | 9706.2
ES | 9 | 25 | 3 | 9692.2 | 8307.6 | 9692.2
ES | 9 | 25 | 4 | 9724.05 | 8334.9 | 9724.05
ES | 9 | 25 | 5 | 10059 | 8622 | 10059
ES | 9 | 25 | 6 | 10432.45 | 8942.1 | 10432.45
ES | 9 | 25 | 7 | 11115.3 | 9527.4 | 11115.3
ES | 9 | 25 | 8 | 11909.1 | 10207.8 | 11909.1
ES | 9 | 25 | 9 | 12197.5 | 10455 | 12197.5
ES | 9 | 25 | 10 | 12289.55 | 10533.9 | 12289.55
ES | 9 | 25 | 11 | 12492.2 | 10707.6 | 12492.2
ES | 9 | 25 | 12 | 12617.85 | 10815.3 | 12617.85
ES | 9 | 25 | 13 | 12617.85 | 10815.3 | 12617.85
ES | 9 | 25 | 14 | 12685.4 | 10873.2 | 12685.4
ES | 9 | 25 | 15 | 12628.35 | 10824.3 | 12628.35
ES | 9 | 25 | 16 | 12475.05 | 10692.9 | 12475.05
ES | 9 | 25 | 17 | 12544.35 | 10752.3 | 12544.35
ES | 9 | 25 | 18 | 12351.15 | 10586.7 | 12351.15
ES | 9 | 25 | 19 | 12394.2 | 10623.6 | 12394.2
ES | 9 | 25 | 20 | 12466.65 | 10685.7 | 12466.65
ES | 9 | 25 | 21 | 12397 | 10626 | 12397
ES | 9 | 25 | 22 | 12157.6 | 10420.8 | 12157.6
ES | 9 | 25 | 23 | 10924.55 | 9363.9 | 10924.55
ES | 9 | 25 | 24 | 10358.95 | 8879.1 | 10358.95
ES | 9 | 26 | 1 | 9861.95 | 8453.1 | 9861.95
ES | 9 | 26 | 2 | 9709 | 8322 | 9709
ES | 9 | 26 | 3 | 9692.2 | 8307.6 | 9692.2
ES | 9 | 26 | 4 | 9679.6 | 8296.8 | 9679.6
ES | 9 | 26 | 5 | 10032.75 | 8599.5 | 10032.75
ES | 9 | 26 | 6 | 10426.5 | 8937 | 10426.5
ES | 9 | 26 | 7 | 11121.25 | 9532.5 | 11121.25
ES | 9 | 26 | 8 | 11901.75 | 10201.5 | 11901.75
ES | 9 | 26 | 9 | 12197.5 | 10455 | 12197.5
ES | 9 | 26 | 10 | 12285.35 | 10530.3 | 12285.35
ES | 9 | 26 | 11 | 12492.2 | 10707.6 | 12492.2
ES | 9 | 26 | 12 | 12617.85 | 10815.3 | 12617.85
ES | 9 | 26 | 13 | 12617.85 | 10815.3 | 12617.85
ES | 9 | 26 | 14 | 12685.4 | 10873.2 | 12685.4
ES | 9 | 26 | 15 | 12628.35 | 10824.3 | 12628.35
ES | 9 | 26 | 16 | 12604.2 | 10803.6 | 12604.2
ES | 9 | 26 | 17 | 12673.5 | 10863 | 12673.5
ES | 9 | 26 | 18 | 12351.15 | 10586.7 | 12351.15
ES | 9 | 26 | 19 | 12320.7 | 10560.6 | 12320.7
ES | 9 | 26 | 20 | 12466.65 | 10685.7 | 12466.65
ES | 9 | 26 | 21 | 12397 | 10626 | 12397
ES | 9 | 26 | 22 | 12224.45 | 10478.1 | 12224.45
ES | 9 | 26 | 23 | 10974.95 | 9407.1 | 10974.95
ES | 9 | 26 | 24 | 10458.35 | 8964.3 | 10458.35
ES | 9 | 27 | 1 | 9861.95 | 8453.1 | 9861.95
ES | 9 | 27 | 2 | 9732.45 | 8342.1 | 9732.45
ES | 9 | 27 | 3 | 9706.2 | 8319.6 | 9706.2
ES | 9 | 27 | 4 | 9710.05 | 8322.9 | 9710.05
ES | 9 | 27 | 5 | 10055.15 | 8618.7 | 10055.15
ES | 9 | 27 | 6 | 10438.05 | 8946.9 | 10438.05
ES | 9 | 27 | 7 | 11121.25 | 9532.5 | 11121.25
ES | 9 | 27 | 8 | 11917.5 | 10215 | 11917.5
ES | 9 | 27 | 9 | 12197.5 | 10455 | 12197.5
ES | 9 | 27 | 10 | 12370.4 | 10603.2 | 12370.4
ES | 9 | 27 | 11 | 12443.9 | 10666.2 | 12443.9
ES | 9 | 27 | 12 | 12512.5 | 10725 | 12512.5
ES | 9 | 27 | 13 | 12617.85 | 10815.3 | 12617.85
ES | 9 | 27 | 14 | 12556.25 | 10762.5 | 12556.25
ES | 9 | 27 | 15 | 12443.9 | 10666.2 | 12443.9
ES | 9 | 27 | 16 | 12330.5 | 10569 | 12330.5
ES | 9 | 27 | 17 | 12351.15 | 10586.7 | 12351.15
ES | 9 | 27 | 18 | 12334.35 | 10572.3 | 12334.35
ES | 9 | 27 | 19 | 12382.65 | 10613.7 | 12382.65
ES | 9 | 27 | 20 | 12458.6 | 10678.8 | 12458.6
ES | 9 | 27 | 21 | 12312.65 | 10553.7 | 12312.65
ES | 9 | 27 | 22 | 12176.15 | 10436.7 | 12176.15
ES | 9 | 27 | 23 | 10678.85 | 9153.3 | 10678.85
ES | 9 | 27 | 24 | 10243.8 | 8780.4 | 10243.8
ES | 9 | 28 | 1 | 9591.4 | 8221.2 | 9591.4
ES | 9 | 28 | 2 | 9244.9 | 7924.2 | 9244.9
ES | 9 | 28 | 3 | 9180.15 | 7868.7 | 9180.15
ES | 9 | 28 | 4 | 9149.7 | 7842.6 | 9149.7
ES | 9 | 28 | 5 | 9143.4 | 7837.2 | 9143.4
ES | 9 | 28 | 6 | 9045.75 | 7753.5 | 9045.75
ES | 9 | 28 | 7 | 9209.9 | 7894.2 | 9209.9
ES | 9 | 28 | 8 | 9721.95 | 8333.1 | 9721.95
ES | 9 | 28 | 9 | 10507.35 | 9006.3 | 10507.35
ES | 9 | 28 | 10 | 10724 | 9192 | 10724
ES | 9 | 28 | 11 | 10798.2 | 9255.6 | 10798.2
ES | 9 | 28 | 12 | 10779.3 | 9239.4 | 10779.3
ES | 9 | 28 | 13 | 10760.4 | 9223.2 | 10760.4
ES | 9 | 28 | 14 | 10720.15 | 9188.7 | 10720.15
ES | 9 | 28 | 15 | 10731.35 | 9198.3 | 10731.35
ES | 9 | 28 | 16 | 10851.75 | 9301.5 | 10851.75
ES | 9 | 28 | 17 | 10820.95 | 9275.1 | 10820.95
ES | 9 | 28 | 18 | 10837.75 | 9289.5 | 10837.75
ES | 9 | 28 | 19 | 10907.75 | 9349.5 | 10907.75
ES | 9 | 28 | 20 | 10907.75 | 9349.5 | 10907.75
ES | 9 | 28 | 21 | 10950.1 | 9385.8 | 10950.1
ES | 9 | 28 | 22 | 10961.3 | 9395.4 | 10961.3
ES | 9 | 28 | 23 | 10638.25 | 9118.5 | 10638.25
ES | 9 | 28 | 24 | 10149.3 | 8699.4 | 10149.3
ES | 9 | 29 | 1 | 9560.95 | 8195.1 | 9560.95
ES | 9 | 29 | 2 | 9214.45 | 7898.1 | 9214.45
ES | 9 | 29 | 3 | 9087.05 | 7788.9 | 9087.05
ES | 9 | 29 | 4 | 9037.35 | 7746.3 | 9037.35
ES | 9 | 29 | 5 | 9082.85 | 7785.3 | 9082.85
ES | 9 | 29 | 6 | 9015.65 | 7727.7 | 9015.65
ES | 9 | 29 | 7 | 9155.3 | 7847.4 | 9155.3
ES | 9 | 29 | 8 | 9719.5 | 8331 | 9719.5
ES | 9 | 29 | 9 | 10508.4 | 9007.2 | 10508.4
ES | 9 | 29 | 10 | 10724 | 9192 | 10724
ES | 9 | 29 | 11 | 10798.2 | 9255.6 | 10798.2
ES | 9 | 29 | 12 | 10790.15 | 9248.7 | 10790.15
ES | 9 | 29 | 13 | 10781.75 | 9241.5 | 10781.75
ES | 9 | 29 | 14 | 10747.8 | 9212.4 | 10747.8
ES | 9 | 29 | 15 | 10827.6 | 9280.8 | 10827.6
ES | 9 | 29 | 16 | 10940.65 | 9377.7 | 10940.65
ES | 9 | 29 | 17 | 10885.35 | 9330.3 | 10885.35
ES | 9 | 29 | 18 | 10841.25 | 9292.5 | 10841.25
ES | 9 | 29 | 19 | 10907.75 | 9349.5 | 10907.75
ES | 9 | 29 | 20 | 10907.75 | 9349.5 | 10907.75
ES | 9 | 29 | 21 | 10950.1 | 9385.8 | 10950.1
ES | 9 | 29 | 22 | 10961.3 | 9395.4 | 10961.3
ES | 9 | 29 | 23 | 10852.8 | 9302.4 | 10852.8
ES | 9 | 29 | 24 | 10336.9 | 8860.2 | 10336.9
ES | 9 | 30 | 1 | 9837.45 | 8432.1 | 9837.45
ES | 9 | 30 | 2 | 9706.2 | 8319.6 | 9706.2
ES | 9 | 30 | 3 | 9648.8 | 8270.4 | 9648.8
ES | 9 | 30 | 4 | 9629.55 | 8253.9 | 9629.55
ES | 9 | 30 | 5 | 10003 | 8574 | 10003
ES | 9 | 30 | 6 | 10426.5 | 8937 | 10426.5
ES | 9 | 30 | 7 | 11121.25 | 9532.5 | 11121.25
ES | 9 | 30 | 8 | 11909.1 | 10207.8 | 11909.1
ES | 9 | 30 | 9 | 12189.1 | 10447.8 | 12189.1
ES | 9 | 30 | 10 | 12220.95 | 10475.1 | 12220.95
ES | 9 | 30 | 11 | 12370.4 | 10603.2 | 12370.4
ES | 9 | 30 | 12 | 12351.5 | 10587 | 12351.5
ES | 9 | 30 | 13 | 12407.85 | 10635.3 | 12407.85
ES | 9 | 30 | 14 | 12363.05 | 10596.9 | 12363.05
ES | 9 | 30 | 15 | 12306 | 10548 | 12306
ES | 9 | 30 | 16 | 12207.3 | 10463.4 | 12207.3
ES | 9 | 30 | 17 | 12359.9 | 10594.2 | 12359.9
ES | 9 | 30 | 18 | 12338.55 | 10575.9 | 12338.55
ES | 9 | 30 | 19 | 12293.75 | 10537.5 | 12293.75
ES | 9 | 30 | 20 | 12381.95 | 10613.1 | 12381.95
ES | 9 | 30 | 21 | 12279.4 | 10525.2 | 12279.4
ES | 9 | 30 | 22 | 12157.6 | 10420.8 | 12157.6
ES | 9 | 30 | 23 | 10926.3 | 9365.4 | 10926.3
ES | 9 | 30 | 24 | 10401.65 | 8915.7 | 10401.65
ES | 10 | 1 | 1 | 9973.95 | 8549.1 | 9973.95
ES | 10 | 1 | 2 | 9693.25 | 8308.5 | 9693.25
ES | 10 | 1 | 3 | 9694.65 | 8309.7 | 9694.65
ES | 10 | 1 | 4 | 9742.6 | 8350.8 | 9742.6
ES | 10 | 1 | 5 | 10076.15 | 8636.7 | 10076.15
ES | 10 | 1 | 6 | 10459.05 | 8964.9 | 10459.05
ES | 10 | 1 | 7 | 11142.25 | 9550.5 | 11142.25
ES | 10 | 1 | 8 | 11964.4 | 10255.2 | 11964.4
ES | 10 | 1 | 9 | 12312.3 | 10553.4 | 12312.3
ES | 10 | 1 | 10 | 12435.5 | 10659 | 12435.5
ES | 10 | 1 | 11 | 12549.95 | 10757.1 | 12549.95
ES | 10 | 1 | 12 | 12579 | 10782 | 12579
ES | 10 | 1 | 13 | 12723.9 | 10906.2 | 12723.9
ES | 10 | 1 | 14 | 12662.3 | 10853.4 | 12662.3
ES | 10 | 1 | 15 | 12734.05 | 10914.9 | 12734.05
ES | 10 | 1 | 16 | 12738.25 | 10918.5 | 12738.25
ES | 10 | 1 | 17 | 12807.2 | 10977.6 | 12807.2
ES | 10 | 1 | 18 | 12533.5 | 10743 | 12533.5
ES | 10 | 1 | 19 | 12529.3 | 10739.4 | 12529.3
ES | 10 | 1 | 20 | 12563.6 | 10768.8 | 12563.6
ES | 10 | 1 | 21 | 12491.85 | 10707.3 | 12491.85
ES | 10 | 1 | 22 | 12293.75 | 10537.5 | 12293.75
ES | 10 | 1 | 23 | 11025.35 | 9450.3 | 11025.35
ES | 10 | 1 | 24 | 10523.8 | 9020.4 | 10523.8
ES | 10 | 2 | 1 | 10032.05 | 8598.9 | 10032.05
ES | 10 | 2 | 2 | 9712.15 | 8324.7 | 9712.15
ES | 10 | 2 | 3 | 9668.75 | 8287.5 | 9668.75
ES | 10 | 2 | 4 | 9697.8 | 8312.4 | 9697.8
ES | 10 | 2 | 5 | 10031.35 | 8598.3 | 10031.35
ES | 10 | 2 | 6 | 10444.7 | 8952.6 | 10444.7
ES | 10 | 2 | 7 | 11127.9 | 9538.2 | 11127.9
ES | 10 | 2 | 8 | 11966.5 | 10257 | 11966.5
ES | 10 | 2 | 9 | 12312.3 | 10553.4 | 12312.3
ES | 10 | 2 | 10 | 12435.5 | 10659 | 12435.5
ES | 10 | 2 | 11 | 12598.25 | 10798.5 | 12598.25
ES | 10 | 2 | 12 | 12618.2 | 10815.6 | 12618.2
ES | 10 | 2 | 13 | 12579 | 10782 | 12579
ES | 10 | 2 | 14 | 12517.75 | 10729.5 | 12517.75
ES | 10 | 2 | 15 | 12499.2 | 10713.6 | 12499.2
ES | 10 | 2 | 16 | 12464.2 | 10683.6 | 12464.2
ES | 10 | 2 | 17 | 12485.2 | 10701.6 | 12485.2
ES | 10 | 2 | 18 | 12440.05 | 10662.9 | 12440.05
ES | 10 | 2 | 19 | 12477.5 | 10695 | 12477.5
ES | 10 | 2 | 20 | 12551.7 | 10758.6 | 12551.7
ES | 10 | 2 | 21 | 12413.1 | 10639.8 | 12413.1
ES | 10 | 2 | 22 | 12304.25 | 10546.5 | 12304.25
ES | 10 | 2 | 23 | 11012.05 | 9438.9 | 11012.05
ES | 10 | 2 | 24 | 10488.8 | 8990.4 | 10488.8
ES | 10 | 3 | 1 | 10046.05 | 8610.9 | 10046.05
ES | 10 | 3 | 2 | 9884.35 | 8472.3 | 9884.35
ES | 10 | 3 | 3 | 9833.95 | 8429.1 | 9833.95
ES | 10 | 3 | 4 | 9877 | 8466 | 9877
ES | 10 | 3 | 5 | 10202.15 | 8744.7 | 10202.15
ES | 10 | 3 | 6 | 10520.65 | 9017.7 | 10520.65
ES | 10 | 3 | 7 | 11245.15 | 9638.7 | 11245.15
ES | 10 | 3 | 8 | 12021.1 | 10303.8 | 12021.1
ES | 10 | 3 | 9 | 12342.75 | 10579.5 | 12342.75
ES | 10 | 3 | 10 | 12397.35 | 10626.3 | 12397.35
ES | 10 | 3 | 11 | 12504.8 | 10718.4 | 12504.8
ES | 10 | 3 | 12 | 12489.4 | 10705.2 | 12489.4
ES | 10 | 3 | 13 | 12477.85 | 10695.3 | 12477.85
ES | 10 | 3 | 14 | 12372.5 | 10605 | 12372.5
ES | 10 | 3 | 15 | 12412.05 | 10638.9 | 12412.05
ES | 10 | 3 | 16 | 12415.9 | 10642.2 | 12415.9
ES | 10 | 3 | 17 | 12485.2 | 10701.6 | 12485.2
ES | 10 | 3 | 18 | 12431.65 | 10655.7 | 12431.65
ES | 10 | 3 | 19 | 12475.75 | 10693.5 | 12475.75
ES | 10 | 3 | 20 | 12474.35 | 10692.3 | 12474.35
ES | 10 | 3 | 21 | 12408.55 | 10635.9 | 12408.55
ES | 10 | 3 | 22 | 12252.8 | 10502.4 | 12252.8
ES | 10 | 3 | 23 | 10990.7 | 9420.6 | 10990.7
ES | 10 | 3 | 24 | 10488.8 | 8990.4 | 10488.8
ES | 10 | 4 | 1 | 10032.05 | 8598.9 | 10032.05
ES | 10 | 4 | 2 | 9797.2 | 8397.6 | 9797.2
ES | 10 | 4 | 3 | 9797.2 | 8397.6 | 9797.2
ES | 10 | 4 | 4 | 9780.75 | 8383.5 | 9780.75
ES | 10 | 4 | 5 | 10142.3 | 8693.4 | 10142.3
ES | 10 | 4 | 6 | 10462.2 | 8967.6 | 10462.2
ES | 10 | 4 | 7 | 11152.4 | 9559.2 | 11152.4
ES | 10 | 4 | 8 | 11979.45 | 10268.1 | 11979.45
ES | 10 | 4 | 9 | 12294.1 | 10537.8 | 12294.1
ES | 10 | 4 | 10 | 12327.35 | 10566.3 | 12327.35
ES | 10 | 4 | 11 | 12435.5 | 10659 | 12435.5
ES | 10 | 4 | 12 | 12462.1 | 10681.8 | 12462.1
ES | 10 | 4 | 13 | 12485.9 | 10702.2 | 12485.9
ES | 10 | 4 | 14 | 12428.15 | 10652.7 | 12428.15
ES | 10 | 4 | 15 | 12370.75 | 10603.5 | 12370.75
ES | 10 | 4 | 16 | 12363.05 | 10596.9 | 12363.05
ES | 10 | 4 | 17 | 12453 | 10674 | 12453
ES | 10 | 4 | 18 | 12431.65 | 10655.7 | 12431.65
ES | 10 | 4 | 19 | 12396.3 | 10625.4 | 12396.3
ES | 10 | 4 | 20 | 12441.1 | 10663.8 | 12441.1
ES | 10 | 4 | 21 | 12320.7 | 10560.6 | 12320.7
ES | 10 | 4 | 22 | 11819.85 | 10131.3 | 11819.85
ES | 10 | 4 | 23 | 10515.75 | 9013.5 | 10515.75
ES | 10 | 4 | 24 | 9947.35 | 8526.3 | 9947.35
ES | 10 | 5 | 1 | 9434.95 | 8087.1 | 9434.95
ES | 10 | 5 | 2 | 9140.6 | 7834.8 | 9140.6
ES | 10 | 5 | 3 | 9031.75 | 7741.5 | 9031.75
ES | 10 | 5 | 4 | 9031.75 | 7741.5 | 9031.75
ES | 10 | 5 | 5 | 9036.65 | 7745.7 | 9036.65
ES | 10 | 5 | 6 | 8992.55 | 7707.9 | 8992.55
ES | 10 | 5 | 7 | 9156.7 | 7848.6 | 9156.7
ES | 10 | 5 | 8 | 9639.7 | 8262.6 | 9639.7
ES | 10 | 5 | 9 | 10488.8 | 8990.4 | 10488.8
ES | 10 | 5 | 10 | 10708.6 | 9178.8 | 10708.6
ES | 10 | 5 | 11 | 10797.15 | 9254.7 | 10797.15
ES | 10 | 5 | 12 | 10778.25 | 9238.5 | 10778.25
ES | 10 | 5 | 13 | 10804.85 | 9261.3 | 10804.85
ES | 10 | 5 | 14 | 10743.25 | 9208.5 | 10743.25
ES | 10 | 5 | 15 | 10818.15 | 9272.7 | 10818.15
ES | 10 | 5 | 16 | 10943.45 | 9380.1 | 10943.45
ES | 10 | 5 | 17 | 10835.3 | 9287.4 | 10835.3
ES | 10 | 5 | 18 | 10827.6 | 9280.8 | 10827.6
ES | 10 | 5 | 19 | 10892.35 | 9336.3 | 10892.35
ES | 10 | 5 | 20 | 10892.35 | 9336.3 | 10892.35
ES | 10 | 5 | 21 | 10866.1 | 9313.8 | 10866.1
ES | 10 | 5 | 22 | 10647 | 9126 | 10647
ES | 10 | 5 | 23 | 10477.25 | 8980.5 | 10477.25
ES | 10 | 5 | 24 | 9906.05 | 8490.9 | 9906.05
ES | 10 | 6 | 1 | 9451.75 | 8101.5 | 9451.75
ES | 10 | 6 | 2 | 9140.95 | 7835.1 | 9140.95
ES | 10 | 6 | 3 | 9031.75 | 7741.5 | 9031.75
ES | 10 | 6 | 4 | 9031.75 | 7741.5 | 9031.75
ES | 10 | 6 | 5 | 9036.65 | 7745.7 | 9036.65
ES | 10 | 6 | 6 | 8992.55 | 7707.9 | 8992.55
ES | 10 | 6 | 7 | 9156.7 | 7848.6 | 9156.7
ES | 10 | 6 | 8 | 9639.7 | 8262.6 | 9639.7
ES | 10 | 6 | 9 | 10486.35 | 8988.3 | 10486.35
ES | 10 | 6 | 10 | 10705.45 | 9176.1 | 10705.45
ES | 10 | 6 | 11 | 10741.15 | 9206.7 | 10741.15
ES | 10 | 6 | 12 | 10737.65 | 9203.7 | 10737.65
ES | 10 | 6 | 13 | 10738 | 9204 | 10738
ES | 10 | 6 | 14 | 10693.2 | 9165.6 | 10693.2
ES | 10 | 6 | 15 | 10704.05 | 9174.9 | 10704.05
ES | 10 | 6 | 16 | 10829.35 | 9282.3 | 10829.35
ES | 10 | 6 | 17 | 10841.25 | 9292.5 | 10841.25
ES | 10 | 6 | 18 | 10822.7 | 9276.6 | 10822.7
ES | 10 | 6 | 19 | 10892.35 | 9336.3 | 10892.35
ES | 10 | 6 | 20 | 10892.35 | 9336.3 | 10892.35
ES | 10 | 6 | 21 | 10866.1 | 9313.8 | 10866.1
ES | 10 | 6 | 22 | 10647 | 9126 | 10647
ES | 10 | 6 | 23 | 10633.7 | 9114.6 | 10633.7
ES | 10 | 6 | 24 | 10032.75 | 8599.5 | 10032.75
ES | 10 | 7 | 1 | 9669.1 | 8287.8 | 9669.1
ES | 10 | 7 | 2 | 9520.7 | 8160.6 | 9520.7
ES | 10 | 7 | 3 | 9517.9 | 8158.2 | 9517.9
ES | 10 | 7 | 4 | 9538.2 | 8175.6 | 9538.2
ES | 10 | 7 | 5 | 9941.75 | 8521.5 | 9941.75
ES | 10 | 7 | 6 | 10372.6 | 8890.8 | 10372.6
ES | 10 | 7 | 7 | 11055.45 | 9476.1 | 11055.45
ES | 10 | 7 | 8 | 11909.1 | 10207.8 | 11909.1
ES | 10 | 7 | 9 | 12276.25 | 10522.5 | 12276.25
ES | 10 | 7 | 10 | 12291.3 | 10535.4 | 12291.3
ES | 10 | 7 | 11 | 12308.8 | 10550.4 | 12308.8
ES | 10 | 7 | 12 | 12308.1 | 10549.8 | 12308.1
ES | 10 | 7 | 13 | 12327.35 | 10566.3 | 12327.35
ES | 10 | 7 | 14 | 12306.7 | 10548.6 | 12306.7
ES | 10 | 7 | 15 | 12339.6 | 10576.8 | 12339.6
ES | 10 | 7 | 16 | 12362.7 | 10596.6 | 12362.7
ES | 10 | 7 | 17 | 12431.65 | 10655.7 | 12431.65
ES | 10 | 7 | 18 | 12331.2 | 10569.6 | 12331.2
ES | 10 | 7 | 19 | 12371.8 | 10604.4 | 12371.8
ES | 10 | 7 | 20 | 12422.9 | 10648.2 | 12422.9
ES | 10 | 7 | 21 | 12191.2 | 10449.6 | 12191.2
ES | 10 | 7 | 22 | 11701.2 | 10029.6 | 11701.2
ES | 10 | 7 | 23 | 10570.7 | 9060.6 | 10570.7
ES | 10 | 7 | 24 | 9983.05 | 8556.9 | 9983.05
ES | 10 | 8 | 1 | 9648.8 | 8270.4 | 9648.8
ES | 10 | 8 | 2 | 9517.9 | 8158.2 | 9517.9
ES | 10 | 8 | 3 | 9517.9 | 8158.2 | 9517.9
ES | 10 | 8 | 4 | 9538.2 | 8175.6 | 9538.2
ES | 10 | 8 | 5 | 9941.75 | 8521.5 | 9941.75
ES | 10 | 8 | 6 | 10372.6 | 8890.8 | 10372.6
ES | 10 | 8 | 7 | 11055.45 | 9476.1 | 11055.45
ES | 10 | 8 | 8 | 11940.95 | 10235.1 | 11940.95
ES | 10 | 8 | 9 | 12276.25 | 10522.5 | 12276.25
ES | 10 | 8 | 10 | 12299.35 | 10542.3 | 12299.35
ES | 10 | 8 | 11 | 12327.35 | 10566.3 | 12327.35
ES | 10 | 8 | 12 | 12338.55 | 10575.9 | 12338.55
ES | 10 | 8 | 13 | 12378.45 | 10610.1 | 12378.45
ES | 10 | 8 | 14 | 12333.65 | 10571.7 | 12333.65
ES | 10 | 8 | 15 | 12358.5 | 10593 | 12358.5
ES | 10 | 8 | 16 | 12362.7 | 10596.6 | 12362.7
ES | 10 | 8 | 17 | 12431.65 | 10655.7 | 12431.65
ES | 10 | 8 | 18 | 12334.35 | 10572.3 | 12334.35
ES | 10 | 8 | 19 | 12388.25 | 10618.5 | 12388.25
ES | 10 | 8 | 20 | 12430.95 | 10655.1 | 12430.95
ES | 10 | 8 | 21 | 12220.6 | 10474.8 | 12220.6
ES | 10 | 8 | 22 | 11692.8 | 10022.4 | 11692.8
ES | 10 | 8 | 23 | 10598 | 9084 | 10598
ES | 10 | 8 | 24 | 9985.85 | 8559.3 | 9985.85
ES | 10 | 9 | 1 | 9669.1 | 8287.8 | 9669.1
ES | 10 | 9 | 2 | 9520.7 | 8160.6 | 9520.7
ES | 10 | 9 | 3 | 9517.9 | 8158.2 | 9517.9
ES | 10 | 9 | 4 | 9538.2 | 8175.6 | 9538.2
ES | 10 | 9 | 5 | 9941.75 | 8521.5 | 9941.75
ES | 10 | 9 | 6 | 10372.6 | 8890.8 | 10372.6
ES | 10 | 9 | 7 | 11055.45 | 9476.1 | 11055.45
ES | 10 | 9 | 8 | 11909.1 | 10207.8 | 11909.1
ES | 10 | 9 | 9 | 12276.25 | 10522.5 | 12276.25
ES | 10 | 9 | 10 | 12299.35 | 10542.3 | 12299.35
ES | 10 | 9 | 11 | 12308.8 | 10550.4 | 12308.8
ES | 10 | 9 | 12 | 12289.9 | 10534.2 | 12289.9
ES | 10 | 9 | 13 | 12289.9 | 10534.2 | 12289.9
ES | 10 | 9 | 14 | 12278.7 | 10524.6 | 12278.7
ES | 10 | 9 | 15 | 12297.25 | 10540.5 | 12297.25
ES | 10 | 9 | 16 | 12299.35 | 10542.3 | 12299.35
ES | 10 | 9 | 17 | 12350.1 | 10585.8 | 12350.1
ES | 10 | 9 | 18 | 12331.2 | 10569.6 | 12331.2
ES | 10 | 9 | 19 | 12373.2 | 10605.6 | 12373.2
ES | 10 | 9 | 20 | 12422.9 | 10648.2 | 12422.9
ES | 10 | 9 | 21 | 12195.75 | 10453.5 | 12195.75
ES | 10 | 9 | 22 | 11692.8 | 10022.4 | 11692.8
ES | 10 | 9 | 23 | 10553.55 | 9045.9 | 10553.55
ES | 10 | 9 | 24 | 9983.05 | 8556.9 | 9983.05
ES | 10 | 10 | 1 | 9648.8 | 8270.4 | 9648.8
ES | 10 | 10 | 2 | 9517.9 | 8158.2 | 9517.9
ES | 10 | 10 | 3 | 9517.9 | 8158.2 | 9517.9
ES | 10 | 10 | 4 | 9538.2 | 8175.6 | 9538.2
ES | 10 | 10 | 5 | 9941.75 | 8521.5 | 9941.75
ES | 10 | 10 | 6 | 10372.6 | 8890.8 | 10372.6
ES | 10 | 10 | 7 | 11055.45 | 9476.1 | 11055.45
ES | 10 | 10 | 8 | 11940.95 | 10235.1 | 11940.95
ES | 10 | 10 | 9 | 12276.25 | 10522.5 | 12276.25
ES | 10 | 10 | 10 | 12291.3 | 10535.4 | 12291.3
ES | 10 | 10 | 11 | 12327.35 | 10566.3 | 12327.35
ES | 10 | 10 | 12 | 12338.55 | 10575.9 | 12338.55
ES | 10 | 10 | 13 | 12416.6 | 10642.8 | 12416.6
ES | 10 | 10 | 14 | 12417.65 | 10643.7 | 12417.65
ES | 10 | 10 | 15 | 12358.85 | 10593.3 | 12358.85
ES | 10 | 10 | 16 | 12341.35 | 10578.3 | 12341.35
ES | 10 | 10 | 17 | 12388.6 | 10618.8 | 12388.6
ES | 10 | 10 | 18 | 12354.65 | 10589.7 | 12354.65
ES | 10 | 10 | 19 | 12406.45 | 10634.1 | 12406.45
ES | 10 | 10 | 20 | 12437.95 | 10661.1 | 12437.95
ES | 10 | 10 | 21 | 12191.2 | 10449.6 | 12191.2
ES | 10 | 10 | 22 | 11692.8 | 10022.4 | 11692.8
ES | 10 | 10 | 23 | 10550.75 | 9043.5 | 10550.75
ES | 10 | 10 | 24 | 9983.05 | 8556.9 | 9983.05
ES | 10 | 11 | 1 | 9648.8 | 8270.4 | 9648.8
ES | 10 | 11 | 2 | 9517.9 | 8158.2 | 9517.9
ES | 10 | 11 | 3 | 9517.9 | 8158.2 | 9517.9
ES | 10 | 11 | 4 | 9538.2 | 8175.6 | 9538.2
ES | 10 | 11 | 5 | 9941.75 | 8521.5 | 9941.75
ES | 10 | 11 | 6 | 10372.6 | 8890.8 | 10372.6
ES | 10 | 11 | 7 | 11055.45 | 9476.1 | 11055.45
ES | 10 | 11 | 8 | 11940.95 | 10235.1 | 11940.95
ES | 10 | 11 | 9 | 12330.5 | 10569 | 12330.5
ES | 10 | 11 | 10 | 12337.5 | 10575 | 12337.5
ES | 10 | 11 | 11 | 12291.3 | 10535.4 | 12291.3
ES | 10 | 11 | 12 | 12272.05 | 10518.9 | 12272.05
ES | 10 | 11 | 13 | 12272.05 | 10518.9 | 12272.05
ES | 10 | 11 | 14 | 12261.2 | 10509.6 | 12261.2
ES | 10 | 11 | 15 | 12261.2 | 10509.6 | 12261.2
ES | 10 | 11 | 16 | 12265.4 | 10513.2 | 12265.4
ES | 10 | 11 | 17 | 12317.9 | 10558.2 | 12317.9
ES | 10 | 11 | 18 | 12309.85 | 10551.3 | 12309.85
ES | 10 | 11 | 19 | 12366.9 | 10600.2 | 12366.9
ES | 10 | 11 | 20 | 12416.6 | 10642.8 | 12416.6
ES | 10 | 11 | 21 | 12185.25 | 10444.5 | 12185.25
ES | 10 | 11 | 22 | 11689.3 | 10019.4 | 11689.3
ES | 10 | 11 | 23 | 10380.3 | 8897.4 | 10380.3
ES | 10 | 11 | 24 | 9856 | 8448 | 9856
ES | 10 | 12 | 1 | 9407.65 | 8063.7 | 9407.65
ES | 10 | 12 | 2 | 9096.5 | 7797 | 9096.5
ES | 10 | 12 | 3 | 9031.75 | 7741.5 | 9031.75
ES | 10 | 12 | 4 | 9031.75 | 7741.5 | 9031.75
ES | 10 | 12 | 5 | 9036.65 | 7745.7 | 9036.65
ES | 10 | 12 | 6 | 8992.55 | 7707.9 | 8992.55
ES | 10 | 12 | 7 | 9156.7 | 7848.6 | 9156.7
ES | 10 | 12 | 8 | 9822.75 | 8419.5 | 9822.75
ES | 10 | 12 | 9 | 10692.85 | 9165.3 | 10692.85
ES | 10 | 12 | 10 | 10721.2 | 9189.6 | 10721.2
ES | 10 | 12 | 11 | 10704.75 | 9175.5 | 10704.75
ES | 10 | 12 | 12 | 10685.85 | 9159.3 | 10685.85
ES | 10 | 12 | 13 | 10666.95 | 9143.1 | 10666.95
ES | 10 | 12 | 14 | 10658.55 | 9135.9 | 10658.55
ES | 10 | 12 | 15 | 10682.7 | 9156.6 | 10682.7
ES | 10 | 12 | 16 | 10799.6 | 9256.8 | 10799.6
ES | 10 | 12 | 17 | 10795.4 | 9253.2 | 10795.4
ES | 10 | 12 | 18 | 10812.9 | 9268.2 | 10812.9
ES | 10 | 12 | 19 | 10882.9 | 9328.2 | 10882.9
ES | 10 | 12 | 20 | 10882.9 | 9328.2 | 10882.9
ES | 10 | 12 | 21 | 10841.6 | 9292.8 | 10841.6
ES | 10 | 12 | 22 | 10635.1 | 9115.8 | 10635.1
ES | 10 | 12 | 23 | 10380.3 | 8897.4 | 10380.3
ES | 10 | 12 | 24 | 9856 | 8448 | 9856
ES | 10 | 13 | 1 | 9407.65 | 8063.7 | 9407.65
ES | 10 | 13 | 2 | 9096.5 | 7797 | 9096.5
ES | 10 | 13 | 3 | 9031.75 | 7741.5 | 9031.75
ES | 10 | 13 | 4 | 9031.75 | 7741.5 | 9031.75
ES | 10 | 13 | 5 | 9036.65 | 7745.7 | 9036.65
ES | 10 | 13 | 6 | 8992.55 | 7707.9 | 8992.55
ES | 10 | 13 | 7 | 9156.7 | 7848.6 | 9156.7
ES | 10 | 13 | 8 | 9823.1 | 8419.8 | 9823.1
ES | 10 | 13 | 9 | 10633.35 | 9114.3 | 10633.35
ES | 10 | 13 | 10 | 10702.65 | 9173.7 | 10702.65
ES | 10 | 13 | 11 | 10707.55 | 9177.9 | 10707.55
ES | 10 | 13 | 12 | 10688.3 | 9161.4 | 10688.3
ES | 10 | 13 | 13 | 10669.4 | 9145.2 | 10669.4
ES | 10 | 13 | 14 | 10661.7 | 9138.6 | 10661.7
ES | 10 | 13 | 15 | 10686.2 | 9159.6 | 10686.2
ES | 10 | 13 | 16 | 10806.6 | 9262.8 | 10806.6
ES | 10 | 13 | 17 | 10802.4 | 9259.2 | 10802.4
ES | 10 | 13 | 18 | 10815.35 | 9270.3 | 10815.35
ES | 10 | 13 | 19 | 10882.9 | 9328.2 | 10882.9
ES | 10 | 13 | 20 | 10882.9 | 9328.2 | 10882.9
ES | 10 | 13 | 21 | 10841.6 | 9292.8 | 10841.6
ES | 10 | 13 | 22 | 10638.25 | 9118.5 | 10638.25
ES | 10 | 13 | 23 | 10550.75 | 9043.5 | 10550.75
ES | 10 | 13 | 24 | 9983.05 | 8556.9 | 9983.05
ES | 10 | 14 | 1 | 9648.8 | 8270.4 | 9648.8
ES | 10 | 14 | 2 | 9517.9 | 8158.2 | 9517.9
ES | 10 | 14 | 3 | 9517.9 | 8158.2 | 9517.9
ES | 10 | 14 | 4 | 9538.2 | 8175.6 | 9538.2
ES | 10 | 14 | 5 | 9941.75 | 8521.5 | 9941.75
ES | 10 | 14 | 6 | 10372.6 | 8890.8 | 10372.6
ES | 10 | 14 | 7 | 11086.25 | 9502.5 | 11086.25
ES | 10 | 14 | 8 | 11940.95 | 10235.1 | 11940.95
ES | 10 | 14 | 9 | 12322.45 | 10562.1 | 12322.45
ES | 10 | 14 | 10 | 12291.3 | 10535.4 | 12291.3
ES | 10 | 14 | 11 | 12296.2 | 10539.6 | 12296.2
ES | 10 | 14 | 12 | 12289.9 | 10534.2 | 12289.9
ES | 10 | 14 | 13 | 12289.9 | 10534.2 | 12289.9
ES | 10 | 14 | 14 | 12297.25 | 10540.5 | 12297.25
ES | 10 | 14 | 15 | 12293.4 | 10537.2 | 12293.4
ES | 10 | 14 | 16 | 12296.9 | 10540.2 | 12296.9
ES | 10 | 14 | 17 | 12349.75 | 10585.5 | 12349.75
ES | 10 | 14 | 18 | 12314.75 | 10555.5 | 12314.75
ES | 10 | 14 | 19 | 12373.2 | 10605.6 | 12373.2
ES | 10 | 14 | 20 | 12427.45 | 10652.1 | 12427.45
ES | 10 | 14 | 21 | 12185.25 | 10444.5 | 12185.25
ES | 10 | 14 | 22 | 11692.8 | 10022.4 | 11692.8
ES | 10 | 14 | 23 | 10553.55 | 9045.9 | 10553.55
ES | 10 | 14 | 24 | 9983.05 | 8556.9 | 9983.05
ES | 10 | 15 | 1 | 9648.8 | 8270.4 | 9648.8
ES | 10 | 15 | 2 | 9517.9 | 8158.2 | 9517.9
ES | 10 | 15 | 3 | 9517.9 | 8158.2 | 9517.9
ES | 10 | 15 | 4 | 9538.2 | 8175.6 | 9538.2
ES | 10 | 15 | 5 | 9941.75 | 8521.5 | 9941.75
ES | 10 | 15 | 6 | 10372.6 | 8890.8 | 10372.6
ES | 10 | 15 | 7 | 11055.45 | 9476.1 | 11055.45
ES | 10 | 15 | 8 | 11909.1 | 10207.8 | 11909.1
ES | 10 | 15 | 9 | 12276.25 | 10522.5 | 12276.25
ES | 10 | 15 | 10 | 12299.35 | 10542.3 | 12299.35
ES | 10 | 15 | 11 | 12311.95 | 10553.1 | 12311.95
ES | 10 | 15 | 12 | 12338.55 | 10575.9 | 12338.55
ES | 10 | 15 | 13 | 12416.6 | 10642.8 | 12416.6
ES | 10 | 15 | 14 | 12411.7 | 10638.6 | 12411.7
ES | 10 | 15 | 15 | 12370.75 | 10603.5 | 12370.75
ES | 10 | 15 | 16 | 12384.05 | 10614.9 | 12384.05
ES | 10 | 15 | 17 | 12440.05 | 10662.9 | 12440.05
ES | 10 | 15 | 18 | 12377.05 | 10608.9 | 12377.05
ES | 10 | 15 | 19 | 12396.3 | 10625.4 | 12396.3
ES | 10 | 15 | 20 | 12441.1 | 10663.8 | 12441.1
ES | 10 | 15 | 21 | 12282.2 | 10527.6 | 12282.2
ES | 10 | 15 | 22 | 11753.35 | 10074.3 | 11753.35
ES | 10 | 15 | 23 | 10817.8 | 9272.4 | 10817.8
ES | 10 | 15 | 24 | 10147.55 | 8697.9 | 10147.55
ES | 10 | 16 | 1 | 9713.55 | 8325.9 | 9713.55
ES | 10 | 16 | 2 | 9520.7 | 8160.6 | 9520.7
ES | 10 | 16 | 3 | 9517.9 | 8158.2 | 9517.9
ES | 10 | 16 | 4 | 9538.2 | 8175.6 | 9538.2
ES | 10 | 16 | 5 | 9941.75 | 8521.5 | 9941.75
ES | 10 | 16 | 6 | 10372.6 | 8890.8 | 10372.6
ES | 10 | 16 | 7 | 11055.45 | 9476.1 | 11055.45
ES | 10 | 16 | 8 | 11909.1 | 10207.8 | 11909.1
ES | 10 | 16 | 9 | 12284.65 | 10529.7 | 12284.65
ES | 10 | 16 | 10 | 12296.2 | 10539.6 | 12296.2
ES | 10 | 16 | 11 | 12492.2 | 10707.6 | 12492.2
ES | 10 | 16 | 12 | 12498.85 | 10713.3 | 12498.85
ES | 10 | 16 | 13 | 12530.7 | 10740.6 | 12530.7
ES | 10 | 16 | 14 | 12517.75 | 10729.5 | 12517.75
ES | 10 | 16 | 15 | 12604.9 | 10804.2 | 12604.9
ES | 10 | 16 | 16 | 12609.1 | 10807.8 | 12609.1
ES | 10 | 16 | 17 | 12678.05 | 10866.9 | 12678.05
ES | 10 | 16 | 18 | 12427.45 | 10652.1 | 12427.45
ES | 10 | 16 | 19 | 12406.45 | 10634.1 | 12406.45
ES | 10 | 16 | 20 | 12441.1 | 10663.8 | 12441.1
ES | 10 | 16 | 21 | 12219.2 | 10473.6 | 12219.2
ES | 10 | 16 | 22 | 11701.2 | 10029.6 | 11701.2
ES | 10 | 16 | 23 | 10639.3 | 9119.4 | 10639.3
ES | 10 | 16 | 24 | 10027.5 | 8595 | 10027.5
ES | 10 | 17 | 1 | 9669.1 | 8287.8 | 9669.1
ES | 10 | 17 | 2 | 9520.7 | 8160.6 | 9520.7
ES | 10 | 17 | 3 | 9517.9 | 8158.2 | 9517.9
ES | 10 | 17 | 4 | 9538.2 | 8175.6 | 9538.2
ES | 10 | 17 | 5 | 9941.75 | 8521.5 | 9941.75
ES | 10 | 17 | 6 | 10372.6 | 8890.8 | 10372.6
ES | 10 | 17 | 7 | 11055.45 | 9476.1 | 11055.45
ES | 10 | 17 | 8 | 11909.1 | 10207.8 | 11909.1
ES | 10 | 17 | 9 | 12276.25 | 10522.5 | 12276.25
ES | 10 | 17 | 10 | 12296.2 | 10539.6 | 12296.2
ES | 10 | 17 | 11 | 12435.5 | 10659 | 12435.5
ES | 10 | 17 | 12 | 12472.95 | 10691.1 | 12472.95
ES | 10 | 17 | 13 | 12485.9 | 10702.2 | 12485.9
ES | 10 | 17 | 14 | 12411.7 | 10638.6 | 12411.7
ES | 10 | 17 | 15 | 12366.9 | 10600.2 | 12366.9
ES | 10 | 17 | 16 | 12374.6 | 10606.8 | 12374.6
ES | 10 | 17 | 17 | 12440.05 | 10662.9 | 12440.05
ES | 10 | 17 | 18 | 12349.75 | 10585.5 | 12349.75
ES | 10 | 17 | 19 | 12388.25 | 10618.5 | 12388.25
ES | 10 | 17 | 20 | 12437.95 | 10661.1 | 12437.95
ES | 10 | 17 | 21 | 12376.7 | 10608.6 | 12376.7
ES | 10 | 17 | 22 | 11964.05 | 10254.9 | 11964.05
ES | 10 | 17 | 23 | 10684.8 | 9158.4 | 10684.8
ES | 10 | 17 | 24 | 10066 | 8628 | 10066
ES | 10 | 18 | 1 | 9730.7 | 8340.6 | 9730.7
ES | 10 | 18 | 2 | 9537.85 | 8175.3 | 9537.85
ES | 10 | 18 | 3 | 9517.9 | 8158.2 | 9517.9
ES | 10 | 18 | 4 | 9538.2 | 8175.6 | 9538.2
ES | 10 | 18 | 5 | 9941.75 | 8521.5 | 9941.75
ES | 10 | 18 | 6 | 10372.6 | 8890.8 | 10372.6
ES | 10 | 18 | 7 | 11055.45 | 9476.1 | 11055.45
ES | 10 | 18 | 8 | 11909.1 | 10207.8 | 11909.1
ES | 10 | 18 | 9 | 12276.25 | 10522.5 | 12276.25
ES | 10 | 18 | 10 | 12302.15 | 10544.7 | 12302.15
ES | 10 | 18 | 11 | 12435.5 | 10659 | 12435.5
ES | 10 | 18 | 12 | 12485.9 | 10702.2 | 12485.9
ES | 10 | 18 | 13 | 12477.85 | 10695.3 | 12477.85
ES | 10 | 18 | 14 | 12372.5 | 10605 | 12372.5
ES | 10 | 18 | 15 | 12337.15 | 10574.7 | 12337.15
ES | 10 | 18 | 16 | 12371.1 | 10603.8 | 12371.1
ES | 10 | 18 | 17 | 12427.45 | 10652.1 | 12427.45
ES | 10 | 18 | 18 | 12349.75 | 10585.5 | 12349.75
ES | 10 | 18 | 19 | 12388.25 | 10618.5 | 12388.25
ES | 10 | 18 | 20 | 12421.5 | 10647 | 12421.5
ES | 10 | 18 | 21 | 12191.2 | 10449.6 | 12191.2
ES | 10 | 18 | 22 | 11701.2 | 10029.6 | 11701.2
ES | 10 | 18 | 23 | 10454.5 | 8961 | 10454.5
ES | 10 | 18 | 24 | 9900.45 | 8486.1 | 9900.45
ES | 10 | 19 | 1 | 9451.75 | 8101.5 | 9451.75
ES | 10 | 19 | 2 | 9140.6 | 7834.8 | 9140.6
ES | 10 | 19 | 3 | 9048.9 | 7756.2 | 9048.9
ES | 10 | 19 | 4 | 9031.75 | 7741.5 | 9031.75
ES | 10 | 19 | 5 | 9036.65 | 7745.7 | 9036.65
ES | 10 | 19 | 6 | 8992.55 | 7707.9 | 8992.55
ES | 10 | 19 | 7 | 9156.7 | 7848.6 | 9156.7
ES | 10 | 19 | 8 | 9639.7 | 8262.6 | 9639.7
ES | 10 | 19 | 9 | 10486.35 | 8988.3 | 10486.35
ES | 10 | 19 | 10 | 10705.45 | 9176.1 | 10705.45
ES | 10 | 19 | 11 | 10710.7 | 9180.6 | 10710.7
ES | 10 | 19 | 12 | 10721.9 | 9190.2 | 10721.9
ES | 10 | 19 | 13 | 10718.75 | 9187.5 | 10718.75
ES | 10 | 19 | 14 | 10693.2 | 9165.6 | 10693.2
ES | 10 | 19 | 15 | 10704.05 | 9174.9 | 10704.05
ES | 10 | 19 | 16 | 10807.3 | 9263.4 | 10807.3
ES | 10 | 19 | 17 | 10802.4 | 9259.2 | 10802.4
ES | 10 | 19 | 18 | 10815.35 | 9270.3 | 10815.35
ES | 10 | 19 | 19 | 10885.35 | 9330.3 | 10885.35
ES | 10 | 19 | 20 | 10885.35 | 9330.3 | 10885.35
ES | 10 | 19 | 21 | 10841.6 | 9292.8 | 10841.6
ES | 10 | 19 | 22 | 10638.25 | 9118.5 | 10638.25
ES | 10 | 19 | 23 | 10421.95 | 8933.1 | 10421.95
ES | 10 | 19 | 24 | 9873.15 | 8462.7 | 9873.15
ES | 10 | 20 | 1 | 9452.1 | 8101.8 | 9452.1
ES | 10 | 20 | 2 | 9096.5 | 7797 | 9096.5
ES | 10 | 20 | 3 | 9031.75 | 7741.5 | 9031.75
ES | 10 | 20 | 4 | 9031.75 | 7741.5 | 9031.75
ES | 10 | 20 | 5 | 9036.65 | 7745.7 | 9036.65
ES | 10 | 20 | 6 | 8992.55 | 7707.9 | 8992.55
ES | 10 | 20 | 7 | 9156.7 | 7848.6 | 9156.7
ES | 10 | 20 | 8 | 9639.7 | 8262.6 | 9639.7
ES | 10 | 20 | 9 | 10486.35 | 8988.3 | 10486.35
ES | 10 | 20 | 10 | 10702.65 | 9173.7 | 10702.65
ES | 10 | 20 | 11 | 10710.7 | 9180.6 | 10710.7
ES | 10 | 20 | 12 | 10721.9 | 9190.2 | 10721.9
ES | 10 | 20 | 13 | 10718.75 | 9187.5 | 10718.75
ES | 10 | 20 | 14 | 10693.2 | 9165.6 | 10693.2
ES | 10 | 20 | 15 | 10704.05 | 9174.9 | 10704.05
ES | 10 | 20 | 16 | 10829.35 | 9282.3 | 10829.35
ES | 10 | 20 | 17 | 10841.25 | 9292.5 | 10841.25
ES | 10 | 20 | 18 | 10822.7 | 9276.6 | 10822.7
ES | 10 | 20 | 19 | 10885.35 | 9330.3 | 10885.35
ES | 10 | 20 | 20 | 10885.35 | 9330.3 | 10885.35
ES | 10 | 20 | 21 | 10841.6 | 9292.8 | 10841.6
ES | 10 | 20 | 22 | 10638.25 | 9118.5 | 10638.25
ES | 10 | 20 | 23 | 10550.75 | 9043.5 | 10550.75
ES | 10 | 20 | 24 | 9983.05 | 8556.9 | 9983.05
ES | 10 | 21 | 1 | 9648.8 | 8270.4 | 9648.8
ES | 10 | 21 | 2 | 9517.9 | 8158.2 | 9517.9
ES | 10 | 21 | 3 | 9517.9 | 8158.2 | 9517.9
ES | 10 | 21 | 4 | 9538.2 | 8175.6 | 9538.2
ES | 10 | 21 | 5 | 9941.75 | 8521.5 | 9941.75
ES | 10 | 21 | 6 | 10372.6 | 8890.8 | 10372.6
ES | 10 | 21 | 7 | 11055.45 | 9476.1 | 11055.45
ES | 10 | 21 | 8 | 11940.95 | 10235.1 | 11940.95
ES | 10 | 21 | 9 | 12290.6 | 10534.8 | 12290.6
ES | 10 | 21 | 10 | 12291.3 | 10535.4 | 12291.3
ES | 10 | 21 | 11 | 12327.35 | 10566.3 | 12327.35
ES | 10 | 21 | 12 | 12338.55 | 10575.9 | 12338.55
ES | 10 | 21 | 13 | 12343.1 | 10579.8 | 12343.1
ES | 10 | 21 | 14 | 12310.9 | 10552.2 | 12310.9
ES | 10 | 21 | 15 | 12320.35 | 10560.3 | 12320.35
ES | 10 | 21 | 16 | 12297.25 | 10540.5 | 12297.25
ES | 10 | 21 | 17 | 12349.75 | 10585.5 | 12349.75
ES | 10 | 21 | 18 | 12314.75 | 10555.5 | 12314.75
ES | 10 | 21 | 19 | 12377.75 | 10609.5 | 12377.75
ES | 10 | 21 | 20 | 12425 | 10650 | 12425
ES | 10 | 21 | 21 | 12193.3 | 10451.4 | 12193.3
ES | 10 | 21 | 22 | 11692.8 | 10022.4 | 11692.8
ES | 10 | 21 | 23 | 10600.45 | 9086.1 | 10600.45
ES | 10 | 21 | 24 | 9985.85 | 8559.3 | 9985.85
ES | 10 | 22 | 1 | 9651.6 | 8272.8 | 9651.6
ES | 10 | 22 | 2 | 9517.9 | 8158.2 | 9517.9
ES | 10 | 22 | 3 | 9517.9 | 8158.2 | 9517.9
ES | 10 | 22 | 4 | 9538.2 | 8175.6 | 9538.2
ES | 10 | 22 | 5 | 9941.75 | 8521.5 | 9941.75
ES | 10 | 22 | 6 | 10372.6 | 8890.8 | 10372.6
ES | 10 | 22 | 7 | 11055.45 | 9476.1 | 11055.45
ES | 10 | 22 | 8 | 11909.1 | 10207.8 | 11909.1
ES | 10 | 22 | 9 | 12276.25 | 10522.5 | 12276.25
ES | 10 | 22 | 10 | 12291.3 | 10535.4 | 12291.3
ES | 10 | 22 | 11 | 12297.6 | 10540.8 | 12297.6
ES | 10 | 22 | 12 | 12278.35 | 10524.3 | 12278.35
ES | 10 | 22 | 13 | 12276.95 | 10523.1 | 12276.95
ES | 10 | 22 | 14 | 12266.1 | 10513.8 | 12266.1
ES | 10 | 22 | 15 | 12266.1 | 10513.8 | 12266.1
ES | 10 | 22 | 16 | 12261.9 | 10510.2 | 12261.9
ES | 10 | 22 | 17 | 12314.75 | 10555.5 | 12314.75
ES | 10 | 22 | 18 | 12320.7 | 10560.6 | 12320.7
ES | 10 | 22 | 19 | 12374.95 | 10607.1 | 12374.95
ES | 10 | 22 | 20 | 12425 | 10650 | 12425
ES | 10 | 22 | 21 | 12185.25 | 10444.5 | 12185.25
ES | 10 | 22 | 22 | 11692.8 | 10022.4 | 11692.8
ES | 10 | 22 | 23 | 10639.3 | 9119.4 | 10639.3
ES | 10 | 22 | 24 | 10071.6 | 8632.8 | 10071.6
ES | 10 | 23 | 1 | 9713.55 | 8325.9 | 9713.55
ES | 10 | 23 | 2 | 9582.65 | 8213.7 | 9582.65
ES | 10 | 23 | 3 | 9582.65 | 8213.7 | 9582.65
ES | 10 | 23 | 4 | 9558.15 | 8192.7 | 9558.15
ES | 10 | 23 | 5 | 9961.7 | 8538.6 | 9961.7
ES | 10 | 23 | 6 | 10422.3 | 8933.4 | 10422.3
ES | 10 | 23 | 7 | 11075.4 | 9493.2 | 11075.4
ES | 10 | 23 | 8 | 11911.9 | 10210.2 | 11911.9
ES | 10 | 23 | 9 | 12276.25 | 10522.5 | 12276.25
ES | 10 | 23 | 10 | 12299.35 | 10542.3 | 12299.35
ES | 10 | 23 | 11 | 12308.8 | 10550.4 | 12308.8
ES | 10 | 23 | 12 | 12308.1 | 10549.8 | 12308.1
ES | 10 | 23 | 13 | 12343.1 | 10579.8 | 12343.1
ES | 10 | 23 | 14 | 12371.8 | 10604.4 | 12371.8
ES | 10 | 23 | 15 | 12358.5 | 10593 | 12358.5
ES | 10 | 23 | 16 | 12362.7 | 10596.6 | 12362.7
ES | 10 | 23 | 17 | 12354.65 | 10589.7 | 12354.65
ES | 10 | 23 | 18 | 12314.75 | 10555.5 | 12314.75
ES | 10 | 23 | 19 | 12377.75 | 10609.5 | 12377.75
ES | 10 | 23 | 20 | 12425 | 10650 | 12425
ES | 10 | 23 | 21 | 12185.25 | 10444.5 | 12185.25
ES | 10 | 23 | 22 | 11692.8 | 10022.4 | 11692.8
ES | 10 | 23 | 23 | 10550.75 | 9043.5 | 10550.75
ES | 10 | 23 | 24 | 9983.05 | 8556.9 | 9983.05
ES | 10 | 24 | 1 | 9648.8 | 8270.4 | 9648.8
ES | 10 | 24 | 2 | 9517.9 | 8158.2 | 9517.9
ES | 10 | 24 | 3 | 9517.9 | 8158.2 | 9517.9
ES | 10 | 24 | 4 | 9538.2 | 8175.6 | 9538.2
ES | 10 | 24 | 5 | 9941.75 | 8521.5 | 9941.75
ES | 10 | 24 | 6 | 10372.6 | 8890.8 | 10372.6
ES | 10 | 24 | 7 | 11055.45 | 9476.1 | 11055.45
ES | 10 | 24 | 8 | 11940.95 | 10235.1 | 11940.95
ES | 10 | 24 | 9 | 12290.6 | 10534.8 | 12290.6
ES | 10 | 24 | 10 | 12291.3 | 10535.4 | 12291.3
ES | 10 | 24 | 11 | 12308.8 | 10550.4 | 12308.8
ES | 10 | 24 | 12 | 12289.9 | 10534.2 | 12289.9
ES | 10 | 24 | 13 | 12289.9 | 10534.2 | 12289.9
ES | 10 | 24 | 14 | 12297.25 | 10540.5 | 12297.25
ES | 10 | 24 | 15 | 12297.25 | 10540.5 | 12297.25
ES | 10 | 24 | 16 | 12296.9 | 10540.2 | 12296.9
ES | 10 | 24 | 17 | 12331.2 | 10569.6 | 12331.2
ES | 10 | 24 | 18 | 12314.75 | 10555.5 | 12314.75
ES | 10 | 24 | 19 | 12373.2 | 10605.6 | 12373.2
ES | 10 | 24 | 20 | 12422.9 | 10648.2 | 12422.9
ES | 10 | 24 | 21 | 12195.75 | 10453.5 | 12195.75
ES | 10 | 24 | 22 | 11701.2 | 10029.6 | 11701.2
ES | 10 | 24 | 23 | 10694.6 | 9166.8 | 10694.6
ES | 10 | 24 | 24 | 10134.6 | 8686.8 | 10134.6
ES | 10 | 25 | 1 | 9713.55 | 8325.9 | 9713.55
ES | 10 | 25 | 2 | 9599.45 | 8228.1 | 9599.45
ES | 10 | 25 | 3 | 9537.85 | 8175.3 | 9537.85
ES | 10 | 25 | 4 | 9541 | 8178 | 9541
ES | 10 | 25 | 5 | 9944.55 | 8523.9 | 9944.55
ES | 10 | 25 | 6 | 10372.6 | 8890.8 | 10372.6
ES | 10 | 25 | 7 | 11058.25 | 9478.5 | 11058.25
ES | 10 | 25 | 8 | 11911.9 | 10210.2 | 11911.9
ES | 10 | 25 | 9 | 12276.25 | 10522.5 | 12276.25
ES | 10 | 25 | 10 | 12299.35 | 10542.3 | 12299.35
ES | 10 | 25 | 11 | 12308.8 | 10550.4 | 12308.8
ES | 10 | 25 | 12 | 12289.9 | 10534.2 | 12289.9
ES | 10 | 25 | 13 | 12289.9 | 10534.2 | 12289.9
ES | 10 | 25 | 14 | 12278.7 | 10524.6 | 12278.7
ES | 10 | 25 | 15 | 12278.7 | 10524.6 | 12278.7
ES | 10 | 25 | 16 | 12278.35 | 10524.3 | 12278.35
ES | 10 | 25 | 17 | 12331.2 | 10569.6 | 12331.2
ES | 10 | 25 | 18 | 12320.7 | 10560.6 | 12320.7
ES | 10 | 25 | 19 | 12374.95 | 10607.1 | 12374.95
ES | 10 | 25 | 20 | 12425 | 10650 | 12425
ES | 10 | 25 | 21 | 12185.25 | 10444.5 | 12185.25
ES | 10 | 25 | 22 | 11692.8 | 10022.4 | 11692.8
ES | 10 | 25 | 23 | 10430.35 | 8940.3 | 10430.35
ES | 10 | 25 | 24 | 9906.05 | 8490.9 | 9906.05
ES | 10 | 26 | 1 | 9434.95 | 8087.1 | 9434.95
ES | 10 | 26 | 2 | 9123.8 | 7820.4 | 9123.8
ES | 10 | 26 | 3 | 9048.9 | 7756.2 | 9048.9
ES | 10 | 26 | 4 | 9031.75 | 7741.5 | 9031.75
ES | 10 | 26 | 5 | 9036.65 | 7745.7 | 9036.65
ES | 10 | 26 | 6 | 8992.55 | 7707.9 | 8992.55
ES | 10 | 26 | 7 | 9156.7 | 7848.6 | 9156.7
ES | 10 | 26 | 8 | 9639.7 | 8262.6 | 9639.7
ES | 10 | 26 | 9 | 10486.35 | 8988.3 | 10486.35
ES | 10 | 26 | 10 | 10702.65 | 9173.7 | 10702.65
ES | 10 | 26 | 11 | 10710.7 | 9180.6 | 10710.7
ES | 10 | 26 | 12 | 10721.9 | 9190.2 | 10721.9
ES | 10 | 26 | 13 | 10718.75 | 9187.5 | 10718.75
ES | 10 | 26 | 14 | 10673.95 | 9149.1 | 10673.95
ES | 10 | 26 | 15 | 10704.05 | 9174.9 | 10704.05
ES | 10 | 26 | 16 | 10807.3 | 9263.4 | 10807.3
ES | 10 | 26 | 17 | 10802.75 | 9259.5 | 10802.75
ES | 10 | 26 | 18 | 10815.35 | 9270.3 | 10815.35
ES | 10 | 26 | 19 | 10885.35 | 9330.3 | 10885.35
ES | 10 | 26 | 20 | 10885.35 | 9330.3 | 10885.35
ES | 10 | 26 | 21 | 10841.6 | 9292.8 | 10841.6
ES | 10 | 26 | 22 | 10638.25 | 9118.5 | 10638.25
ES | 10 | 26 | 23 | 10380.3 | 8897.4 | 10380.3
ES | 10 | 26 | 24 | 9856 | 8448 | 9856
ES | 10 | 27 | 1 | 9407.65 | 8063.7 | 9407.65
ES | 10 | 27 | 2 | 9407.65 | 8063.7 | 9407.65
ES | 10 | 27 | 3 | 9096.5 | 7797 | 9096.5
ES | 10 | 27 | 4 | 9031.75 | 7741.5 | 9031.75
ES | 10 | 27 | 5 | 9031.75 | 7741.5 | 9031.75
ES | 10 | 27 | 6 | 9036.65 | 7745.7 | 9036.65
ES | 10 | 27 | 7 | 8992.55 | 7707.9 | 8992.55
ES | 10 | 27 | 8 | 9156.7 | 7848.6 | 9156.7
ES | 10 | 27 | 9 | 9656.85 | 8277.3 | 9656.85
ES | 10 | 27 | 10 | 10486.35 | 8988.3 | 10486.35
ES | 10 | 27 | 11 | 10773.7 | 9234.6 | 10773.7
ES | 10 | 27 | 12 | 10775.8 | 9236.4 | 10775.8
ES | 10 | 27 | 13 | 10778.25 | 9238.5 | 10778.25
ES | 10 | 27 | 14 | 10804.85 | 9261.3 | 10804.85
ES | 10 | 27 | 15 | 10846.5 | 9297 | 10846.5
ES | 10 | 27 | 16 | 10818.15 | 9272.7 | 10818.15
ES | 10 | 27 | 17 | 10833.9 | 9286.2 | 10833.9
ES | 10 | 27 | 18 | 10802.4 | 9259.2 | 10802.4
ES | 10 | 27 | 19 | 10815.35 | 9270.3 | 10815.35
ES | 10 | 27 | 20 | 10882.9 | 9328.2 | 10882.9
ES | 10 | 27 | 21 | 10882.9 | 9328.2 | 10882.9
ES | 10 | 27 | 22 | 10838.1 | 9289.8 | 10838.1
ES | 10 | 27 | 23 | 10830.05 | 9282.9 | 10830.05
ES | 10 | 27 | 24 | 10550.75 | 9043.5 | 10550.75
ES | 10 | 28 | 1 | 9983.05 | 8556.9 | 9983.05
ES | 10 | 28 | 2 | 9648.8 | 8270.4 | 9648.8
ES | 10 | 28 | 3 | 9517.9 | 8158.2 | 9517.9
ES | 10 | 28 | 4 | 9517.9 | 8158.2 | 9517.9
ES | 10 | 28 | 5 | 9538.2 | 8175.6 | 9538.2
ES | 10 | 28 | 6 | 9941.75 | 8521.5 | 9941.75
ES | 10 | 28 | 7 | 10372.6 | 8890.8 | 10372.6
ES | 10 | 28 | 8 | 11055.45 | 9476.1 | 11055.45
ES | 10 | 28 | 9 | 11909.1 | 10207.8 | 11909.1
ES | 10 | 28 | 10 | 12276.25 | 10522.5 | 12276.25
ES | 10 | 28 | 11 | 12357.45 | 10592.1 | 12357.45
ES | 10 | 28 | 12 | 12481.35 | 10698.3 | 12481.35
ES | 10 | 28 | 13 | 12489.4 | 10705.2 | 12489.4
ES | 10 | 28 | 14 | 12477.85 | 10695.3 | 12477.85
ES | 10 | 28 | 15 | 12419.75 | 10645.5 | 12419.75
ES | 10 | 28 | 16 | 12358.85 | 10593.3 | 12358.85
ES | 10 | 28 | 17 | 12371.1 | 10603.8 | 12371.1
ES | 10 | 28 | 18 | 12331.2 | 10569.6 | 12331.2
ES | 10 | 28 | 19 | 12314.75 | 10555.5 | 12314.75
ES | 10 | 28 | 20 | 12371.8 | 10604.4 | 12371.8
ES | 10 | 28 | 21 | 12422.9 | 10648.2 | 12422.9
ES | 10 | 28 | 22 | 12185.25 | 10444.5 | 12185.25
ES | 10 | 28 | 23 | 11692.8 | 10022.4 | 11692.8
ES | 10 | 28 | 24 | 10553.55 | 9045.9 | 10553.55
ES | 10 | 29 | 1 | 9983.05 | 8556.9 | 9983.05
ES | 10 | 29 | 2 | 9648.8 | 8270.4 | 9648.8
ES | 10 | 29 | 3 | 9517.9 | 8158.2 | 9517.9
ES | 10 | 29 | 4 | 9517.9 | 8158.2 | 9517.9
ES | 10 | 29 | 5 | 9538.2 | 8175.6 | 9538.2
ES | 10 | 29 | 6 | 9941.75 | 8521.5 | 9941.75
ES | 10 | 29 | 7 | 10372.6 | 8890.8 | 10372.6
ES | 10 | 29 | 8 | 11055.45 | 9476.1 | 11055.45
ES | 10 | 29 | 9 | 11909.1 | 10207.8 | 11909.1
ES | 10 | 29 | 10 | 12290.6 | 10534.8 | 12290.6
ES | 10 | 29 | 11 | 12291.3 | 10535.4 | 12291.3
ES | 10 | 29 | 12 | 12291.3 | 10535.4 | 12291.3
ES | 10 | 29 | 13 | 12272.05 | 10518.9 | 12272.05
ES | 10 | 29 | 14 | 12272.05 | 10518.9 | 12272.05
ES | 10 | 29 | 15 | 12261.2 | 10509.6 | 12261.2
ES | 10 | 29 | 16 | 12275.2 | 10521.6 | 12275.2
ES | 10 | 29 | 17 | 12271 | 10518 | 12271
ES | 10 | 29 | 18 | 12391.75 | 10621.5 | 12391.75
ES | 10 | 29 | 19 | 12399.8 | 10628.4 | 12399.8
ES | 10 | 29 | 20 | 12443.9 | 10666.2 | 12443.9
ES | 10 | 29 | 21 | 12450.55 | 10671.9 | 12450.55
ES | 10 | 29 | 22 | 12130.3 | 10397.4 | 12130.3
ES | 10 | 29 | 23 | 11495.4 | 9853.2 | 11495.4
ES | 10 | 29 | 24 | 10550.75 | 9043.5 | 10550.75
ES | 10 | 30 | 1 | 9983.05 | 8556.9 | 9983.05
ES | 10 | 30 | 2 | 9648.8 | 8270.4 | 9648.8
ES | 10 | 30 | 3 | 9517.9 | 8158.2 | 9517.9
ES | 10 | 30 | 4 | 9517.2 | 8157.6 | 9517.2
ES | 10 | 30 | 5 | 9537.85 | 8175.3 | 9537.85
ES | 10 | 30 | 6 | 9923.55 | 8505.9 | 9923.55
ES | 10 | 30 | 7 | 10285.8 | 8816.4 | 10285.8
ES | 10 | 30 | 8 | 11025.7 | 9450.6 | 11025.7
ES | 10 | 30 | 9 | 12013.05 | 10296.9 | 12013.05
ES | 10 | 30 | 10 | 12451.95 | 10673.1 | 12451.95
ES | 10 | 30 | 11 | 12320 | 10560 | 12320
ES | 10 | 30 | 12 | 12305.3 | 10547.4 | 12305.3
ES | 10 | 30 | 13 | 12272.05 | 10518.9 | 12272.05
ES | 10 | 30 | 14 | 12272.05 | 10518.9 | 12272.05
ES | 10 | 30 | 15 | 12261.2 | 10509.6 | 12261.2
ES | 10 | 30 | 16 | 12261.2 | 10509.6 | 12261.2
ES | 10 | 30 | 17 | 12257 | 10506 | 12257
ES | 10 | 30 | 18 | 12363.4 | 10597.2 | 12363.4
ES | 10 | 30 | 19 | 12399.8 | 10628.4 | 12399.8
ES | 10 | 30 | 20 | 12443.9 | 10666.2 | 12443.9
ES | 10 | 30 | 21 | 12450.55 | 10671.9 | 12450.55
ES | 10 | 30 | 22 | 12035.8 | 10316.4 | 12035.8
ES | 10 | 30 | 23 | 11494.35 | 9852.3 | 11494.35
ES | 10 | 30 | 24 | 10550.75 | 9043.5 | 10550.75
ES | 10 | 31 | 1 | 9983.05 | 8556.9 | 9983.05
ES | 10 | 31 | 2 | 9664.55 | 8283.9 | 9664.55
ES | 10 | 31 | 3 | 9517.9 | 8158.2 | 9517.9
ES | 10 | 31 | 4 | 9529.8 | 8168.4 | 9529.8
ES | 10 | 31 | 5 | 9550.1 | 8185.8 | 9550.1
ES | 10 | 31 | 6 | 9942.8 | 8522.4 | 9942.8
ES | 10 | 31 | 7 | 10346.7 | 8868.6 | 10346.7
ES | 10 | 31 | 8 | 11125.45 | 9536.1 | 11125.45
ES | 10 | 31 | 9 | 12034.05 | 10314.9 | 12034.05
ES | 10 | 31 | 10 | 12524.05 | 10734.9 | 12524.05
ES | 10 | 31 | 11 | 12305.3 | 10547.4 | 12305.3
ES | 10 | 31 | 12 | 12291.3 | 10535.4 | 12291.3
ES | 10 | 31 | 13 | 12272.05 | 10518.9 | 12272.05
ES | 10 | 31 | 14 | 12272.05 | 10518.9 | 12272.05
ES | 10 | 31 | 15 | 12269.25 | 10516.5 | 12269.25
ES | 10 | 31 | 16 | 12269.25 | 10516.5 | 12269.25
ES | 10 | 31 | 17 | 12265.4 | 10513.2 | 12265.4
ES | 10 | 31 | 18 | 12323.85 | 10563.3 | 12323.85
ES | 10 | 31 | 19 | 12391.75 | 10621.5 | 12391.75
ES | 10 | 31 | 20 | 12443.9 | 10666.2 | 12443.9
ES | 10 | 31 | 21 | 12418 | 10644 | 12418
ES | 10 | 31 | 22 | 12042.8 | 10322.4 | 12042.8
ES | 10 | 31 | 23 | 11471.25 | 9832.5 | 11471.25
ES | 10 | 31 | 24 | 10840.2 | 9291.6 | 10840.2
ES | 11 | 1 | 1 | 10265.85 | 8799.3 | 10265.85
ES | 11 | 1 | 2 | 9977.8 | 8552.4 | 9977.8
ES | 11 | 1 | 3 | 9846.55 | 8439.9 | 9846.55
ES | 11 | 1 | 4 | 9849.7 | 8442.6 | 9849.7
ES | 11 | 1 | 5 | 9851.45 | 8444.1 | 9851.45
ES | 11 | 1 | 6 | 10446.45 | 8954.1 | 10446.45
ES | 11 | 1 | 7 | 11047.05 | 9468.9 | 11047.05
ES | 11 | 1 | 8 | 11977.35 | 10266.3 | 11977.35
ES | 11 | 1 | 9 | 12630.8 | 10826.4 | 12630.8
ES | 11 | 1 | 10 | 12934.25 | 11086.5 | 12934.25
ES | 11 | 1 | 11 | 12625.55 | 10821.9 | 12625.55
ES | 11 | 1 | 12 | 12572.7 | 10776.6 | 12572.7
ES | 11 | 1 | 13 | 12541.2 | 10749.6 | 12541.2
ES | 11 | 1 | 14 | 12521.6 | 10732.8 | 12521.6
ES | 11 | 1 | 15 | 12510.4 | 10723.2 | 12510.4
ES | 11 | 1 | 16 | 12510.4 | 10723.2 | 12510.4
ES | 11 | 1 | 17 | 12506.9 | 10720.2 | 12506.9
ES | 11 | 1 | 18 | 12680.85 | 10869.3 | 12680.85
ES | 11 | 1 | 19 | 12680.85 | 10869.3 | 12680.85
ES | 11 | 1 | 20 | 12785.85 | 10959.3 | 12785.85
ES | 11 | 1 | 21 | 12743.5 | 10923 | 12743.5
ES | 11 | 1 | 22 | 12521.6 | 10732.8 | 12521.6
ES | 11 | 1 | 23 | 12015.85 | 10299.3 | 12015.85
ES | 11 | 1 | 24 | 10631.6 | 9112.8 | 10631.6
ES | 11 | 2 | 1 | 10084.55 | 8643.9 | 10084.55
ES | 11 | 2 | 2 | 9682.75 | 8299.5 | 9682.75
ES | 11 | 2 | 3 | 9357.6 | 8020.8 | 9357.6
ES | 11 | 2 | 4 | 9325.4 | 7993.2 | 9325.4
ES | 11 | 2 | 5 | 9255.4 | 7933.2 | 9255.4
ES | 11 | 2 | 6 | 9375.45 | 8036.1 | 9375.45
ES | 11 | 2 | 7 | 9390.5 | 8049 | 9390.5
ES | 11 | 2 | 8 | 9998.1 | 8569.8 | 9998.1
ES | 11 | 2 | 9 | 10603.95 | 9089.1 | 10603.95
ES | 11 | 2 | 10 | 10985.1 | 9415.8 | 10985.1
ES | 11 | 2 | 11 | 11051.95 | 9473.1 | 11051.95
ES | 11 | 2 | 12 | 11054.05 | 9474.9 | 11054.05
ES | 11 | 2 | 13 | 11028.15 | 9452.7 | 11028.15
ES | 11 | 2 | 14 | 11009.6 | 9436.8 | 11009.6
ES | 11 | 2 | 15 | 10989.65 | 9419.7 | 10989.65
ES | 11 | 2 | 16 | 11022.55 | 9447.9 | 11022.55
ES | 11 | 2 | 17 | 11186.35 | 9588.3 | 11186.35
ES | 11 | 2 | 18 | 11200.7 | 9600.6 | 11200.7
ES | 11 | 2 | 19 | 11240.6 | 9634.8 | 11240.6
ES | 11 | 2 | 20 | 11358.9 | 9736.2 | 11358.9
ES | 11 | 2 | 21 | 11346.3 | 9725.4 | 11346.3
ES | 11 | 2 | 22 | 11539.85 | 9891.3 | 11539.85
ES | 11 | 2 | 23 | 11363.1 | 9739.8 | 11363.1
ES | 11 | 2 | 24 | 10631.6 | 9112.8 | 10631.6
ES | 11 | 3 | 1 | 10084.55 | 8643.9 | 10084.55
ES | 11 | 3 | 2 | 9682.75 | 8299.5 | 9682.75
ES | 11 | 3 | 3 | 9357.6 | 8020.8 | 9357.6
ES | 11 | 3 | 4 | 9325.4 | 7993.2 | 9325.4
ES | 11 | 3 | 5 | 9255.4 | 7933.2 | 9255.4
ES | 11 | 3 | 6 | 9375.45 | 8036.1 | 9375.45
ES | 11 | 3 | 7 | 9390.5 | 8049 | 9390.5
ES | 11 | 3 | 8 | 9998.1 | 8569.8 | 9998.1
ES | 11 | 3 | 9 | 10405.5 | 8919 | 10405.5
ES | 11 | 3 | 10 | 10916.85 | 9357.3 | 10916.85
ES | 11 | 3 | 11 | 11051.95 | 9473.1 | 11051.95
ES | 11 | 3 | 12 | 11054.05 | 9474.9 | 11054.05
ES | 11 | 3 | 13 | 11045.3 | 9467.4 | 11045.3
ES | 11 | 3 | 14 | 11026.4 | 9451.2 | 11026.4
ES | 11 | 3 | 15 | 11015.55 | 9441.9 | 11015.55
ES | 11 | 3 | 16 | 11039.7 | 9462.6 | 11039.7
ES | 11 | 3 | 17 | 11204.9 | 9604.2 | 11204.9
ES | 11 | 3 | 18 | 11268.6 | 9658.8 | 11268.6
ES | 11 | 3 | 19 | 11288.9 | 9676.2 | 11288.9
ES | 11 | 3 | 20 | 11358.9 | 9736.2 | 11358.9
ES | 11 | 3 | 21 | 11474.4 | 9835.2 | 11474.4
ES | 11 | 3 | 22 | 11557.7 | 9906.6 | 11557.7
ES | 11 | 3 | 23 | 11389 | 9762 | 11389
ES | 11 | 3 | 24 | 10838.8 | 9290.4 | 10838.8
ES | 11 | 4 | 1 | 10260.25 | 8794.5 | 10260.25
ES | 11 | 4 | 2 | 9961 | 8538 | 9961
ES | 11 | 4 | 3 | 9830.1 | 8425.8 | 9830.1
ES | 11 | 4 | 4 | 9830.1 | 8425.8 | 9830.1
ES | 11 | 4 | 5 | 9838.5 | 8433 | 9838.5
ES | 11 | 4 | 6 | 10435.95 | 8945.1 | 10435.95
ES | 11 | 4 | 7 | 11076.1 | 9493.8 | 11076.1
ES | 11 | 4 | 8 | 11712.75 | 10039.5 | 11712.75
ES | 11 | 4 | 9 | 12365.5 | 10599 | 12365.5
ES | 11 | 4 | 10 | 12689.6 | 10876.8 | 12689.6
ES | 11 | 4 | 11 | 12643.05 | 10836.9 | 12643.05
ES | 11 | 4 | 12 | 12625.55 | 10821.9 | 12625.55
ES | 11 | 4 | 13 | 12602.45 | 10802.1 | 12602.45
ES | 11 | 4 | 14 | 12602.45 | 10802.1 | 12602.45
ES | 11 | 4 | 15 | 12530 | 10740 | 12530
ES | 11 | 4 | 16 | 12530 | 10740 | 12530
ES | 11 | 4 | 17 | 12526.85 | 10737.3 | 12526.85
ES | 11 | 4 | 18 | 12666.5 | 10857 | 12666.5
ES | 11 | 4 | 19 | 12666.5 | 10857 | 12666.5
ES | 11 | 4 | 20 | 12730.9 | 10912.2 | 12730.9
ES | 11 | 4 | 21 | 12749.1 | 10927.8 | 12749.1
ES | 11 | 4 | 22 | 12508.65 | 10721.7 | 12508.65
ES | 11 | 4 | 23 | 12015.85 | 10299.3 | 12015.85
ES | 11 | 4 | 24 | 10838.8 | 9290.4 | 10838.8
ES | 11 | 5 | 1 | 10260.25 | 8794.5 | 10260.25
ES | 11 | 5 | 2 | 9961 | 8538 | 9961
ES | 11 | 5 | 3 | 9830.1 | 8425.8 | 9830.1
ES | 11 | 5 | 4 | 9830.1 | 8425.8 | 9830.1
ES | 11 | 5 | 5 | 9838.5 | 8433 | 9838.5
ES | 11 | 5 | 6 | 10435.95 | 8945.1 | 10435.95
ES | 11 | 5 | 7 | 11076.1 | 9493.8 | 11076.1
ES | 11 | 5 | 8 | 11712.75 | 10039.5 | 11712.75
ES | 11 | 5 | 9 | 12353.6 | 10588.8 | 12353.6
ES | 11 | 5 | 10 | 12568.15 | 10772.7 | 12568.15
ES | 11 | 5 | 11 | 12530.35 | 10740.3 | 12530.35
ES | 11 | 5 | 12 | 12499.9 | 10714.2 | 12499.9
ES | 11 | 5 | 13 | 12481 | 10698 | 12481
ES | 11 | 5 | 14 | 12426.75 | 10651.5 | 12426.75
ES | 11 | 5 | 15 | 12364.45 | 10598.1 | 12364.45
ES | 11 | 5 | 16 | 12364.45 | 10598.1 | 12364.45
ES | 11 | 5 | 17 | 12414.85 | 10641.3 | 12414.85
ES | 11 | 5 | 18 | 12527.9 | 10738.2 | 12527.9
ES | 11 | 5 | 19 | 12540.85 | 10749.3 | 12540.85
ES | 11 | 5 | 20 | 12640.6 | 10834.8 | 12640.6
ES | 11 | 5 | 21 | 12690.3 | 10877.4 | 12690.3
ES | 11 | 5 | 22 | 12465.95 | 10685.1 | 12465.95
ES | 11 | 5 | 23 | 12001.5 | 10287 | 12001.5
ES | 11 | 5 | 24 | 10845.1 | 9295.8 | 10845.1
ES | 11 | 6 | 1 | 10266.55 | 8799.9 | 10266.55
ES | 11 | 6 | 2 | 9961 | 8538 | 9961
ES | 11 | 6 | 3 | 9830.1 | 8425.8 | 9830.1
ES | 11 | 6 | 4 | 9830.1 | 8425.8 | 9830.1
ES | 11 | 6 | 5 | 9838.5 | 8433 | 9838.5
ES | 11 | 6 | 6 | 10435.95 | 8945.1 | 10435.95
ES | 11 | 6 | 7 | 11076.1 | 9493.8 | 11076.1
ES | 11 | 6 | 8 | 11712.75 | 10039.5 | 11712.75
ES | 11 | 6 | 9 | 12353.6 | 10588.8 | 12353.6
ES | 11 | 6 | 10 | 12525.8 | 10736.4 | 12525.8
ES | 11 | 6 | 11 | 12499.9 | 10714.2 | 12499.9
ES | 11 | 6 | 12 | 12483.1 | 10699.8 | 12483.1
ES | 11 | 6 | 13 | 12426.75 | 10651.5 | 12426.75
ES | 11 | 6 | 14 | 12381.6 | 10612.8 | 12381.6
ES | 11 | 6 | 15 | 12364.45 | 10598.1 | 12364.45
ES | 11 | 6 | 16 | 12364.45 | 10598.1 | 12364.45
ES | 11 | 6 | 17 | 12414.85 | 10641.3 | 12414.85
ES | 11 | 6 | 18 | 12559.75 | 10765.5 | 12559.75
ES | 11 | 6 | 19 | 12559.75 | 10765.5 | 12559.75
ES | 11 | 6 | 20 | 12660.2 | 10851.6 | 12660.2
ES | 11 | 6 | 21 | 12749.1 | 10927.8 | 12749.1
ES | 11 | 6 | 22 | 12505.5 | 10719 | 12505.5
ES | 11 | 6 | 23 | 12015.85 | 10299.3 | 12015.85
ES | 11 | 6 | 24 | 10838.8 | 9290.4 | 10838.8
ES | 11 | 7 | 1 | 10260.25 | 8794.5 | 10260.25
ES | 11 | 7 | 2 | 9961 | 8538 | 9961
ES | 11 | 7 | 3 | 9830.1 | 8425.8 | 9830.1
ES | 11 | 7 | 4 | 9830.1 | 8425.8 | 9830.1
ES | 11 | 7 | 5 | 9838.5 | 8433 | 9838.5
ES | 11 | 7 | 6 | 10435.95 | 8945.1 | 10435.95
ES | 11 | 7 | 7 | 11076.1 | 9493.8 | 11076.1
ES | 11 | 7 | 8 | 11712.75 | 10039.5 | 11712.75
ES | 11 | 7 | 9 | 12365.5 | 10599 | 12365.5
ES | 11 | 7 | 10 | 12652.85 | 10845.3 | 12652.85
ES | 11 | 7 | 11 | 12530.35 | 10740.3 | 12530.35
ES | 11 | 7 | 12 | 12530.35 | 10740.3 | 12530.35
ES | 11 | 7 | 13 | 12521.6 | 10732.8 | 12521.6
ES | 11 | 7 | 14 | 12521.6 | 10732.8 | 12521.6
ES | 11 | 7 | 15 | 12510.4 | 10723.2 | 12510.4
ES | 11 | 7 | 16 | 12510.4 | 10723.2 | 12510.4
ES | 11 | 7 | 17 | 12506.9 | 10720.2 | 12506.9
ES | 11 | 7 | 18 | 12666.5 | 10857 | 12666.5
ES | 11 | 7 | 19 | 12666.5 | 10857 | 12666.5
ES | 11 | 7 | 20 | 12730.9 | 10912.2 | 12730.9
ES | 11 | 7 | 21 | 12759.6 | 10936.8 | 12759.6
ES | 11 | 7 | 22 | 12505.5 | 10719 | 12505.5
ES | 11 | 7 | 23 | 12015.85 | 10299.3 | 12015.85
ES | 11 | 7 | 24 | 10838.8 | 9290.4 | 10838.8
ES | 11 | 8 | 1 | 10260.25 | 8794.5 | 10260.25
ES | 11 | 8 | 2 | 9961 | 8538 | 9961
ES | 11 | 8 | 3 | 9830.1 | 8425.8 | 9830.1
ES | 11 | 8 | 4 | 9830.1 | 8425.8 | 9830.1
ES | 11 | 8 | 5 | 9838.5 | 8433 | 9838.5
ES | 11 | 8 | 6 | 10435.95 | 8945.1 | 10435.95
ES | 11 | 8 | 7 | 11076.1 | 9493.8 | 11076.1
ES | 11 | 8 | 8 | 11712.75 | 10039.5 | 11712.75
ES | 11 | 8 | 9 | 12365.5 | 10599 | 12365.5
ES | 11 | 8 | 10 | 12621 | 10818 | 12621
ES | 11 | 8 | 11 | 12562.55 | 10767.9 | 12562.55
ES | 11 | 8 | 12 | 12530.35 | 10740.3 | 12530.35
ES | 11 | 8 | 13 | 12521.6 | 10732.8 | 12521.6
ES | 11 | 8 | 14 | 12521.6 | 10732.8 | 12521.6
ES | 11 | 8 | 15 | 12510.4 | 10723.2 | 12510.4
ES | 11 | 8 | 16 | 12510.4 | 10723.2 | 12510.4
ES | 11 | 8 | 17 | 12506.9 | 10720.2 | 12506.9
ES | 11 | 8 | 18 | 12579.35 | 10782.3 | 12579.35
ES | 11 | 8 | 19 | 12628 | 10824 | 12628
ES | 11 | 8 | 20 | 12716.9 | 10900.2 | 12716.9
ES | 11 | 8 | 21 | 12749.1 | 10927.8 | 12749.1
ES | 11 | 8 | 22 | 12505.5 | 10719 | 12505.5
ES | 11 | 8 | 23 | 12015.85 | 10299.3 | 12015.85
ES | 11 | 8 | 24 | 10631.6 | 9112.8 | 10631.6
ES | 11 | 9 | 1 | 10084.55 | 8643.9 | 10084.55
ES | 11 | 9 | 2 | 9682.75 | 8299.5 | 9682.75
ES | 11 | 9 | 3 | 9357.6 | 8020.8 | 9357.6
ES | 11 | 9 | 4 | 9325.4 | 7993.2 | 9325.4
ES | 11 | 9 | 5 | 9255.4 | 7933.2 | 9255.4
ES | 11 | 9 | 6 | 9375.45 | 8036.1 | 9375.45
ES | 11 | 9 | 7 | 9390.5 | 8049 | 9390.5
ES | 11 | 9 | 8 | 10110.8 | 8666.4 | 10110.8
ES | 11 | 9 | 9 | 10603.95 | 9089.1 | 10603.95
ES | 11 | 9 | 10 | 11209.45 | 9608.1 | 11209.45
ES | 11 | 9 | 11 | 11097.1 | 9511.8 | 11097.1
ES | 11 | 9 | 12 | 11096.4 | 9511.2 | 11096.4
ES | 11 | 9 | 13 | 11087.65 | 9503.7 | 11087.65
ES | 11 | 9 | 14 | 11068.75 | 9487.5 | 11068.75
ES | 11 | 9 | 15 | 11057.9 | 9478.2 | 11057.9
ES | 11 | 9 | 16 | 11082.05 | 9498.9 | 11082.05
ES | 11 | 9 | 17 | 11273.15 | 9662.7 | 11273.15
ES | 11 | 9 | 18 | 11395.3 | 9767.4 | 11395.3
ES | 11 | 9 | 19 | 11475.45 | 9836.1 | 11475.45
ES | 11 | 9 | 20 | 11609.85 | 9951.3 | 11609.85
ES | 11 | 9 | 21 | 11653.6 | 9988.8 | 11653.6
ES | 11 | 9 | 22 | 11636.8 | 9974.4 | 11636.8
ES | 11 | 9 | 23 | 11389 | 9762 | 11389
ES | 11 | 9 | 24 | 10631.6 | 9112.8 | 10631.6
ES | 11 | 10 | 1 | 10084.55 | 8643.9 | 10084.55
ES | 11 | 10 | 2 | 9682.75 | 8299.5 | 9682.75
ES | 11 | 10 | 3 | 9357.6 | 8020.8 | 9357.6
ES | 11 | 10 | 4 | 9325.4 | 7993.2 | 9325.4
ES | 11 | 10 | 5 | 9255.4 | 7933.2 | 9255.4
ES | 11 | 10 | 6 | 9375.45 | 8036.1 | 9375.45
ES | 11 | 10 | 7 | 9390.5 | 8049 | 9390.5
ES | 11 | 10 | 8 | 10077.9 | 8638.2 | 10077.9
ES | 11 | 10 | 9 | 10603.95 | 9089.1 | 10603.95
ES | 11 | 10 | 10 | 11123.35 | 9534.3 | 11123.35
ES | 11 | 10 | 11 | 11094.3 | 9509.4 | 11094.3
ES | 11 | 10 | 12 | 11054.05 | 9474.9 | 11054.05
ES | 11 | 10 | 13 | 11045.3 | 9467.4 | 11045.3
ES | 11 | 10 | 14 | 11026.4 | 9451.2 | 11026.4
ES | 11 | 10 | 15 | 11015.55 | 9441.9 | 11015.55
ES | 11 | 10 | 16 | 11039.7 | 9462.6 | 11039.7
ES | 11 | 10 | 17 | 11204.9 | 9604.2 | 11204.9
ES | 11 | 10 | 18 | 11268.6 | 9658.8 | 11268.6
ES | 11 | 10 | 19 | 11288.9 | 9676.2 | 11288.9
ES | 11 | 10 | 20 | 11358.9 | 9736.2 | 11358.9
ES | 11 | 10 | 21 | 11342.8 | 9722.4 | 11342.8
ES | 11 | 10 | 22 | 11539.85 | 9891.3 | 11539.85
ES | 11 | 10 | 23 | 11281.9 | 9670.2 | 11281.9
ES | 11 | 10 | 24 | 10838.8 | 9290.4 | 10838.8
ES | 11 | 11 | 1 | 10260.25 | 8794.5 | 10260.25
ES | 11 | 11 | 2 | 9961 | 8538 | 9961
ES | 11 | 11 | 3 | 9830.1 | 8425.8 | 9830.1
ES | 11 | 11 | 4 | 9830.1 | 8425.8 | 9830.1
ES | 11 | 11 | 5 | 9838.5 | 8433 | 9838.5
ES | 11 | 11 | 6 | 10447.85 | 8955.3 | 10447.85
ES | 11 | 11 | 7 | 11080.65 | 9497.7 | 11080.65
ES | 11 | 11 | 8 | 11748.1 | 10069.8 | 11748.1
ES | 11 | 11 | 9 | 12379.15 | 10610.7 | 12379.15
ES | 11 | 11 | 10 | 12660.55 | 10851.9 | 12660.55
ES | 11 | 11 | 11 | 12549.95 | 10757.1 | 12549.95
ES | 11 | 11 | 12 | 12530.35 | 10740.3 | 12530.35
ES | 11 | 11 | 13 | 12521.6 | 10732.8 | 12521.6
ES | 11 | 11 | 14 | 12504.45 | 10718.1 | 12504.45
ES | 11 | 11 | 15 | 12480.3 | 10697.4 | 12480.3
ES | 11 | 11 | 16 | 12493.25 | 10708.5 | 12493.25
ES | 11 | 11 | 17 | 12506.9 | 10720.2 | 12506.9
ES | 11 | 11 | 18 | 12602.1 | 10801.8 | 12602.1
ES | 11 | 11 | 19 | 12680.85 | 10869.3 | 12680.85
ES | 11 | 11 | 20 | 12730.9 | 10912.2 | 12730.9
ES | 11 | 11 | 21 | 12759.6 | 10936.8 | 12759.6
ES | 11 | 11 | 22 | 12489.05 | 10704.9 | 12489.05
ES | 11 | 11 | 23 | 12015.85 | 10299.3 | 12015.85
ES | 11 | 11 | 24 | 10838.8 | 9290.4 | 10838.8
ES | 11 | 12 | 1 | 10260.25 | 8794.5 | 10260.25
ES | 11 | 12 | 2 | 9961 | 8538 | 9961
ES | 11 | 12 | 3 | 9830.1 | 8425.8 | 9830.1
ES | 11 | 12 | 4 | 9830.1 | 8425.8 | 9830.1
ES | 11 | 12 | 5 | 9838.5 | 8433 | 9838.5
ES | 11 | 12 | 6 | 10434.2 | 8943.6 | 10434.2
ES | 11 | 12 | 7 | 11030.95 | 9455.1 | 11030.95
ES | 11 | 12 | 8 | 11848.9 | 10156.2 | 11848.9
ES | 11 | 12 | 9 | 12552.05 | 10758.9 | 12552.05
ES | 11 | 12 | 10 | 12714.1 | 10897.8 | 12714.1
ES | 11 | 12 | 11 | 12549.95 | 10757.1 | 12549.95
ES | 11 | 12 | 12 | 12530.35 | 10740.3 | 12530.35
ES | 11 | 12 | 13 | 12521.6 | 10732.8 | 12521.6
ES | 11 | 12 | 14 | 12521.6 | 10732.8 | 12521.6
ES | 11 | 12 | 15 | 12493.25 | 10708.5 | 12493.25
ES | 11 | 12 | 16 | 12493.25 | 10708.5 | 12493.25
ES | 11 | 12 | 17 | 12506.9 | 10720.2 | 12506.9
ES | 11 | 12 | 18 | 12666.5 | 10857 | 12666.5
ES | 11 | 12 | 19 | 12680.85 | 10869.3 | 12680.85
ES | 11 | 12 | 20 | 12785.85 | 10959.3 | 12785.85
ES | 11 | 12 | 21 | 12743.5 | 10923 | 12743.5
ES | 11 | 12 | 22 | 12518.45 | 10730.1 | 12518.45
ES | 11 | 12 | 23 | 12015.85 | 10299.3 | 12015.85
ES | 11 | 12 | 24 | 10838.8 | 9290.4 | 10838.8
ES | 11 | 13 | 1 | 10260.25 | 8794.5 | 10260.25
ES | 11 | 13 | 2 | 9961 | 8538 | 9961
ES | 11 | 13 | 3 | 9830.1 | 8425.8 | 9830.1
ES | 11 | 13 | 4 | 9830.1 | 8425.8 | 9830.1
ES | 11 | 13 | 5 | 9838.5 | 8433 | 9838.5
ES | 11 | 13 | 6 | 10435.95 | 8945.1 | 10435.95
ES | 11 | 13 | 7 | 11076.1 | 9493.8 | 11076.1
ES | 11 | 13 | 8 | 11743.2 | 10065.6 | 11743.2
ES | 11 | 13 | 9 | 12379.15 | 10610.7 | 12379.15
ES | 11 | 13 | 10 | 12660.55 | 10851.9 | 12660.55
ES | 11 | 13 | 11 | 12572.7 | 10776.6 | 12572.7
ES | 11 | 13 | 12 | 12549.95 | 10757.1 | 12549.95
ES | 11 | 13 | 13 | 12521.6 | 10732.8 | 12521.6
ES | 11 | 13 | 14 | 12521.6 | 10732.8 | 12521.6
ES | 11 | 13 | 15 | 12510.4 | 10723.2 | 12510.4
ES | 11 | 13 | 16 | 12510.4 | 10723.2 | 12510.4
ES | 11 | 13 | 17 | 12506.9 | 10720.2 | 12506.9
ES | 11 | 13 | 18 | 12680.85 | 10869.3 | 12680.85
ES | 11 | 13 | 19 | 12748.75 | 10927.5 | 12748.75
ES | 11 | 13 | 20 | 12785.85 | 10959.3 | 12785.85
ES | 11 | 13 | 21 | 12759.6 | 10936.8 | 12759.6
ES | 11 | 13 | 22 | 12509 | 10722 | 12509
ES | 11 | 13 | 23 | 12015.85 | 10299.3 | 12015.85
ES | 11 | 13 | 24 | 10838.8 | 9290.4 | 10838.8
ES | 11 | 14 | 1 | 10260.25 | 8794.5 | 10260.25
ES | 11 | 14 | 2 | 9961 | 8538 | 9961
ES | 11 | 14 | 3 | 9830.1 | 8425.8 | 9830.1
ES | 11 | 14 | 4 | 9830.1 | 8425.8 | 9830.1
ES | 11 | 14 | 5 | 9838.5 | 8433 | 9838.5
ES | 11 | 14 | 6 | 10447.85 | 8955.3 | 10447.85
ES | 11 | 14 | 7 | 11087.65 | 9503.7 | 11087.65
ES | 11 | 14 | 8 | 11755.1 | 10075.8 | 11755.1
ES | 11 | 14 | 9 | 12379.15 | 10610.7 | 12379.15
ES | 11 | 14 | 10 | 12722.85 | 10905.3 | 12722.85
ES | 11 | 14 | 11 | 12625.55 | 10821.9 | 12625.55
ES | 11 | 14 | 12 | 12611.55 | 10809.9 | 12611.55
ES | 11 | 14 | 13 | 12563.95 | 10769.1 | 12563.95
ES | 11 | 14 | 14 | 12541.2 | 10749.6 | 12541.2
ES | 11 | 14 | 15 | 12510.4 | 10723.2 | 12510.4
ES | 11 | 14 | 16 | 12510.4 | 10723.2 | 12510.4
ES | 11 | 14 | 17 | 12526.85 | 10737.3 | 12526.85
ES | 11 | 14 | 18 | 12748.75 | 10927.5 | 12748.75
ES | 11 | 14 | 19 | 12756.45 | 10934.1 | 12756.45
ES | 11 | 14 | 20 | 12895.05 | 11052.9 | 12895.05
ES | 11 | 14 | 21 | 12852.7 | 11016.6 | 12852.7
ES | 11 | 14 | 22 | 12543.3 | 10751.4 | 12543.3
ES | 11 | 14 | 23 | 11936.4 | 10231.2 | 11936.4
ES | 11 | 14 | 24 | 10867.5 | 9315 | 10867.5
ES | 11 | 15 | 1 | 10265.85 | 8799.3 | 10265.85
ES | 11 | 15 | 2 | 9977.8 | 8552.4 | 9977.8
ES | 11 | 15 | 3 | 9834.3 | 8429.4 | 9834.3
ES | 11 | 15 | 4 | 9834.3 | 8429.4 | 9834.3
ES | 11 | 15 | 5 | 9854.95 | 8447.1 | 9854.95
ES | 11 | 15 | 6 | 10439.1 | 8947.8 | 10439.1
ES | 11 | 15 | 7 | 11058.25 | 9478.5 | 11058.25
ES | 11 | 15 | 8 | 11875.85 | 10179.3 | 11875.85
ES | 11 | 15 | 9 | 12639.55 | 10833.9 | 12639.55
ES | 11 | 15 | 10 | 13091.05 | 11220.9 | 13091.05
ES | 11 | 15 | 11 | 12939.15 | 11090.7 | 12939.15
ES | 11 | 15 | 12 | 12843.95 | 11009.1 | 12843.95
ES | 11 | 15 | 13 | 12807.9 | 10978.2 | 12807.9
ES | 11 | 15 | 14 | 12807.9 | 10978.2 | 12807.9
ES | 11 | 15 | 15 | 12807.9 | 10978.2 | 12807.9
ES | 11 | 15 | 16 | 12807.9 | 10978.2 | 12807.9
ES | 11 | 15 | 17 | 12897.5 | 11055 | 12897.5
ES | 11 | 15 | 18 | 13252.05 | 11358.9 | 13252.05
ES | 11 | 15 | 19 | 13283.2 | 11385.6 | 13283.2
ES | 11 | 15 | 20 | 13283.2 | 11385.6 | 13283.2
ES | 11 | 15 | 21 | 13004.95 | 11147.1 | 13004.95
ES | 11 | 15 | 22 | 12580.05 | 10782.9 | 12580.05
ES | 11 | 15 | 23 | 11989.25 | 10276.5 | 11989.25
ES | 11 | 15 | 24 | 10812.9 | 9268.2 | 10812.9
ES | 11 | 16 | 1 | 10244.5 | 8781 | 10244.5
ES | 11 | 16 | 2 | 9888.9 | 8476.2 | 9888.9
ES | 11 | 16 | 3 | 9573.55 | 8205.9 | 9573.55
ES | 11 | 16 | 4 | 9541.7 | 8178.6 | 9541.7
ES | 11 | 16 | 5 | 9453.15 | 8102.7 | 9453.15
ES | 11 | 16 | 6 | 9579.5 | 8211 | 9579.5
ES | 11 | 16 | 7 | 9725.45 | 8336.1 | 9725.45
ES | 11 | 16 | 8 | 10321.5 | 8847 | 10321.5
ES | 11 | 16 | 9 | 11049.15 | 9470.7 | 11049.15
ES | 11 | 16 | 10 | 11709.25 | 10036.5 | 11709.25
ES | 11 | 16 | 11 | 11883.9 | 10186.2 | 11883.9
ES | 11 | 16 | 12 | 11911.2 | 10209.6 | 11911.2
ES | 11 | 16 | 13 | 11902.45 | 10202.1 | 11902.45
ES | 11 | 16 | 14 | 11883.55 | 10185.9 | 11883.55
ES | 11 | 16 | 15 | 11883.55 | 10185.9 | 11883.55
ES | 11 | 16 | 16 | 11907.7 | 10206.6 | 11907.7
ES | 11 | 16 | 17 | 12323.85 | 10563.3 | 12323.85
ES | 11 | 16 | 18 | 12485.2 | 10701.6 | 12485.2
ES | 11 | 16 | 19 | 12541.9 | 10750.2 | 12541.9
ES | 11 | 16 | 20 | 12364.1 | 10597.8 | 12364.1
ES | 11 | 16 | 21 | 12122.95 | 10391.1 | 12122.95
ES | 11 | 16 | 22 | 11929.05 | 10224.9 | 11929.05
ES | 11 | 16 | 23 | 11395.65 | 9767.7 | 11395.65
ES | 11 | 16 | 24 | 10717.35 | 9186.3 | 10717.35
ES | 11 | 17 | 1 | 10170.3 | 8717.4 | 10170.3
ES | 11 | 17 | 2 | 9786.35 | 8388.3 | 9786.35
ES | 11 | 17 | 3 | 9448.25 | 8098.5 | 9448.25
ES | 11 | 17 | 4 | 9416.4 | 8071.2 | 9416.4
ES | 11 | 17 | 5 | 9346.4 | 8011.2 | 9346.4
ES | 11 | 17 | 6 | 9457.35 | 8106.3 | 9457.35
ES | 11 | 17 | 7 | 9668.75 | 8287.5 | 9668.75
ES | 11 | 17 | 8 | 10221.05 | 8760.9 | 10221.05
ES | 11 | 17 | 9 | 11039 | 9462 | 11039
ES | 11 | 17 | 10 | 11643.45 | 9980.1 | 11643.45
ES | 11 | 17 | 11 | 11891.95 | 10193.1 | 11891.95
ES | 11 | 17 | 12 | 11894.05 | 10194.9 | 11894.05
ES | 11 | 17 | 13 | 11884.95 | 10187.1 | 11884.95
ES | 11 | 17 | 14 | 11859.4 | 10165.2 | 11859.4
ES | 11 | 17 | 15 | 11856.6 | 10162.8 | 11856.6
ES | 11 | 17 | 16 | 11880.75 | 10183.5 | 11880.75
ES | 11 | 17 | 17 | 12254.9 | 10504.2 | 12254.9
ES | 11 | 17 | 18 | 12378.8 | 10610.4 | 12378.8
ES | 11 | 17 | 19 | 12399.1 | 10627.8 | 12399.1
ES | 11 | 17 | 20 | 12341 | 10578 | 12341
ES | 11 | 17 | 21 | 12149.9 | 10414.2 | 12149.9
ES | 11 | 17 | 22 | 11911.2 | 10209.6 | 11911.2
ES | 11 | 17 | 23 | 11441.5 | 9807 | 11441.5
ES | 11 | 17 | 24 | 10855.25 | 9304.5 | 10855.25
ES | 11 | 18 | 1 | 10265.85 | 8799.3 | 10265.85
ES | 11 | 18 | 2 | 9977.8 | 8552.4 | 9977.8
ES | 11 | 18 | 3 | 9846.55 | 8439.9 | 9846.55
ES | 11 | 18 | 4 | 9846.55 | 8439.9 | 9846.55
ES | 11 | 18 | 5 | 9854.95 | 8447.1 | 9854.95
ES | 11 | 18 | 6 | 10439.1 | 8947.8 | 10439.1
ES | 11 | 18 | 7 | 11058.25 | 9478.5 | 11058.25
ES | 11 | 18 | 8 | 11875.85 | 10179.3 | 11875.85
ES | 11 | 18 | 9 | 12716.2 | 10899.6 | 12716.2
ES | 11 | 18 | 10 | 13168.4 | 11287.2 | 13168.4
ES | 11 | 18 | 11 | 13057.1 | 11191.8 | 13057.1
ES | 11 | 18 | 12 | 13023.15 | 11162.7 | 13023.15
ES | 11 | 18 | 13 | 13014.4 | 11155.2 | 13014.4
ES | 11 | 18 | 14 | 12864.25 | 11026.5 | 12864.25
ES | 11 | 18 | 15 | 12835.2 | 11001.6 | 12835.2
ES | 11 | 18 | 16 | 12835.2 | 11001.6 | 12835.2
ES | 11 | 18 | 17 | 12892.6 | 11050.8 | 12892.6
ES | 11 | 18 | 18 | 13152.3 | 11273.4 | 13152.3
ES | 11 | 18 | 19 | 13163.85 | 11283.3 | 13163.85
ES | 11 | 18 | 20 | 13166.3 | 11285.4 | 13166.3
ES | 11 | 18 | 21 | 13015.45 | 11156.1 | 13015.45
ES | 11 | 18 | 22 | 12543.3 | 10751.4 | 12543.3
ES | 11 | 18 | 23 | 11926.95 | 10223.1 | 11926.95
ES | 11 | 18 | 24 | 10838.8 | 9290.4 | 10838.8
ES | 11 | 19 | 1 | 10260.25 | 8794.5 | 10260.25
ES | 11 | 19 | 2 | 9961 | 8538 | 9961
ES | 11 | 19 | 3 | 9832.2 | 8427.6 | 9832.2
ES | 11 | 19 | 4 | 9818.55 | 8415.9 | 9818.55
ES | 11 | 19 | 5 | 9842.35 | 8436.3 | 9842.35
ES | 11 | 19 | 6 | 10434.2 | 8943.6 | 10434.2
ES | 11 | 19 | 7 | 11030.95 | 9455.1 | 11030.95
ES | 11 | 19 | 8 | 11848.9 | 10156.2 | 11848.9
ES | 11 | 19 | 9 | 12658.1 | 10849.8 | 12658.1
ES | 11 | 19 | 10 | 13018.6 | 11158.8 | 13018.6
ES | 11 | 19 | 11 | 12732.65 | 10913.7 | 12732.65
ES | 11 | 19 | 12 | 12665.45 | 10856.1 | 12665.45
ES | 11 | 19 | 13 | 12648.65 | 10841.7 | 12648.65
ES | 11 | 19 | 14 | 12648.65 | 10841.7 | 12648.65
ES | 11 | 19 | 15 | 12648.65 | 10841.7 | 12648.65
ES | 11 | 19 | 16 | 12648.65 | 10841.7 | 12648.65
ES | 11 | 19 | 17 | 12695.9 | 10882.2 | 12695.9
ES | 11 | 19 | 18 | 12918.15 | 11072.7 | 12918.15
ES | 11 | 19 | 19 | 12945.45 | 11096.1 | 12945.45
ES | 11 | 19 | 20 | 13048.35 | 11184.3 | 13048.35
ES | 11 | 19 | 21 | 12993.05 | 11136.9 | 12993.05
ES | 11 | 19 | 22 | 12503.4 | 10717.2 | 12503.4
ES | 11 | 19 | 23 | 11949.7 | 10242.6 | 11949.7
ES | 11 | 19 | 24 | 10867.5 | 9315 | 10867.5
ES | 11 | 20 | 1 | 10278.45 | 8810.1 | 10278.45
ES | 11 | 20 | 2 | 9993.55 | 8565.9 | 9993.55
ES | 11 | 20 | 3 | 9824.85 | 8421.3 | 9824.85
ES | 11 | 20 | 4 | 9824.85 | 8421.3 | 9824.85
ES | 11 | 20 | 5 | 9826.6 | 8422.8 | 9826.6
ES | 11 | 20 | 6 | 10507 | 9006 | 10507
ES | 11 | 20 | 7 | 11132.1 | 9541.8 | 11132.1
ES | 11 | 20 | 8 | 12110.7 | 10380.6 | 12110.7
ES | 11 | 20 | 9 | 13075.65 | 11207.7 | 13075.65
ES | 11 | 20 | 10 | 13237.7 | 11346.6 | 13237.7
ES | 11 | 20 | 11 | 13104.35 | 11232.3 | 13104.35
ES | 11 | 20 | 12 | 13056.4 | 11191.2 | 13056.4
ES | 11 | 20 | 13 | 13086.85 | 11217.3 | 13086.85
ES | 11 | 20 | 14 | 13086.85 | 11217.3 | 13086.85
ES | 11 | 20 | 15 | 13025.95 | 11165.1 | 13025.95
ES | 11 | 20 | 16 | 13025.95 | 11165.1 | 13025.95
ES | 11 | 20 | 17 | 13171.9 | 11290.2 | 13171.9
ES | 11 | 20 | 18 | 13358.1 | 11449.8 | 13358.1
ES | 11 | 20 | 19 | 13495.65 | 11567.7 | 13495.65
ES | 11 | 20 | 20 | 13370.35 | 11460.3 | 13370.35
ES | 11 | 20 | 21 | 13092.8 | 11222.4 | 13092.8
ES | 11 | 20 | 22 | 12697.65 | 10883.7 | 12697.65
ES | 11 | 20 | 23 | 12143.6 | 10408.8 | 12143.6
ES | 11 | 20 | 24 | 10901.1 | 9343.8 | 10901.1
ES | 11 | 21 | 1 | 10237.15 | 8774.7 | 10237.15
ES | 11 | 21 | 2 | 9956.8 | 8534.4 | 9956.8
ES | 11 | 21 | 3 | 9823.8 | 8420.4 | 9823.8
ES | 11 | 21 | 4 | 9812.95 | 8411.1 | 9812.95
ES | 11 | 21 | 5 | 9821.35 | 8418.3 | 9821.35
ES | 11 | 21 | 6 | 10689.35 | 9162.3 | 10689.35
ES | 11 | 21 | 7 | 11207.7 | 9606.6 | 11207.7
ES | 11 | 21 | 8 | 12170.55 | 10431.9 | 12170.55
ES | 11 | 21 | 9 | 13075.65 | 11207.7 | 13075.65
ES | 11 | 21 | 10 | 13339.2 | 11433.6 | 13339.2
ES | 11 | 21 | 11 | 13056.4 | 11191.2 | 13056.4
ES | 11 | 21 | 12 | 13095.6 | 11224.8 | 13095.6
ES | 11 | 21 | 13 | 13014.4 | 11155.2 | 13014.4
ES | 11 | 21 | 14 | 12930.05 | 11082.9 | 12930.05
ES | 11 | 21 | 15 | 12835.2 | 11001.6 | 12835.2
ES | 11 | 21 | 16 | 12835.2 | 11001.6 | 12835.2
ES | 11 | 21 | 17 | 13015.45 | 11156.1 | 13015.45
ES | 11 | 21 | 18 | 13235.25 | 11344.5 | 13235.25
ES | 11 | 21 | 19 | 13283.2 | 11385.6 | 13283.2
ES | 11 | 21 | 20 | 13283.2 | 11385.6 | 13283.2
ES | 11 | 21 | 21 | 13049.75 | 11185.5 | 13049.75
ES | 11 | 21 | 22 | 12432 | 10656 | 12432
ES | 11 | 21 | 23 | 11879 | 10182 | 11879
ES | 11 | 21 | 24 | 10880.1 | 9325.8 | 10880.1
ES | 11 | 22 | 1 | 10278.45 | 8810.1 | 10278.45
ES | 11 | 22 | 2 | 9990.4 | 8563.2 | 9990.4
ES | 11 | 22 | 3 | 9846.55 | 8439.9 | 9846.55
ES | 11 | 22 | 4 | 9851.8 | 8444.4 | 9851.8
ES | 11 | 22 | 5 | 9853.2 | 8445.6 | 9853.2
ES | 11 | 22 | 6 | 10495.1 | 8995.8 | 10495.1
ES | 11 | 22 | 7 | 11149.25 | 9556.5 | 11149.25
ES | 11 | 22 | 8 | 12110.7 | 10380.6 | 12110.7
ES | 11 | 22 | 9 | 12794.25 | 10966.5 | 12794.25
ES | 11 | 22 | 10 | 13168.4 | 11287.2 | 13168.4
ES | 11 | 22 | 11 | 13034.7 | 11172.6 | 13034.7
ES | 11 | 22 | 12 | 13023.15 | 11162.7 | 13023.15
ES | 11 | 22 | 13 | 13014.4 | 11155.2 | 13014.4
ES | 11 | 22 | 14 | 12930.05 | 11082.9 | 12930.05
ES | 11 | 22 | 15 | 12839.75 | 11005.5 | 12839.75
ES | 11 | 22 | 16 | 12864.25 | 11026.5 | 12864.25
ES | 11 | 22 | 17 | 13099.45 | 11228.1 | 13099.45
ES | 11 | 22 | 18 | 13283.2 | 11385.6 | 13283.2
ES | 11 | 22 | 19 | 13336.05 | 11430.9 | 13336.05
ES | 11 | 22 | 20 | 13299.65 | 11399.7 | 13299.65
ES | 11 | 22 | 21 | 13095.6 | 11224.8 | 13095.6
ES | 11 | 22 | 22 | 12607.7 | 10806.6 | 12607.7
ES | 11 | 22 | 23 | 11989.25 | 10276.5 | 11989.25
ES | 11 | 22 | 24 | 10838.45 | 9290.1 | 10838.45
ES | 11 | 23 | 1 | 10216.15 | 8756.7 | 10216.15
ES | 11 | 23 | 2 | 9900.45 | 8486.1 | 9900.45
ES | 11 | 23 | 3 | 9538.2 | 8175.6 | 9538.2
ES | 11 | 23 | 4 | 9506 | 8148 | 9506
ES | 11 | 23 | 5 | 9436 | 8088 | 9436
ES | 11 | 23 | 6 | 9583 | 8214 | 9583
ES | 11 | 23 | 7 | 9911.65 | 8495.7 | 9911.65
ES | 11 | 23 | 8 | 10473.75 | 8977.5 | 10473.75
ES | 11 | 23 | 9 | 11265.45 | 9656.1 | 11265.45
ES | 11 | 23 | 10 | 11906.65 | 10205.7 | 11906.65
ES | 11 | 23 | 11 | 11891.95 | 10193.1 | 11891.95
ES | 11 | 23 | 12 | 11884.25 | 10186.5 | 11884.25
ES | 11 | 23 | 13 | 11807.6 | 10120.8 | 11807.6
ES | 11 | 23 | 14 | 11724.65 | 10049.7 | 11724.65
ES | 11 | 23 | 15 | 11632.95 | 9971.1 | 11632.95
ES | 11 | 23 | 16 | 11657.45 | 9992.1 | 11657.45
ES | 11 | 23 | 17 | 12089.7 | 10362.6 | 12089.7
ES | 11 | 23 | 18 | 12378.8 | 10610.4 | 12378.8
ES | 11 | 23 | 19 | 12411.7 | 10638.6 | 12411.7
ES | 11 | 23 | 20 | 12364.1 | 10597.8 | 12364.1
ES | 11 | 23 | 21 | 12205.2 | 10461.6 | 12205.2
ES | 11 | 23 | 22 | 11930.1 | 10225.8 | 11930.1
ES | 11 | 23 | 23 | 11491.55 | 9849.9 | 11491.55
ES | 11 | 23 | 24 | 10838.45 | 9290.1 | 10838.45
ES | 11 | 24 | 1 | 10216.15 | 8756.7 | 10216.15
ES | 11 | 24 | 2 | 9900.45 | 8486.1 | 9900.45
ES | 11 | 24 | 3 | 9538.2 | 8175.6 | 9538.2
ES | 11 | 24 | 4 | 9460.5 | 8109 | 9460.5
ES | 11 | 24 | 5 | 9378.95 | 8039.1 | 9378.95
ES | 11 | 24 | 6 | 9595.95 | 8225.1 | 9595.95
ES | 11 | 24 | 7 | 9822.4 | 8419.2 | 9822.4
ES | 11 | 24 | 8 | 10473.75 | 8977.5 | 10473.75
ES | 11 | 24 | 9 | 11136.65 | 9545.7 | 11136.65
ES | 11 | 24 | 10 | 11728.85 | 10053.3 | 11728.85
ES | 11 | 24 | 11 | 11882.15 | 10184.7 | 11882.15
ES | 11 | 24 | 12 | 11752.3 | 10073.4 | 11752.3
ES | 11 | 24 | 13 | 11579.05 | 9924.9 | 11579.05
ES | 11 | 24 | 14 | 11560.5 | 9909 | 11560.5
ES | 11 | 24 | 15 | 11506.95 | 9863.1 | 11506.95
ES | 11 | 24 | 16 | 11531.1 | 9883.8 | 11531.1
ES | 11 | 24 | 17 | 11810.75 | 10123.5 | 11810.75
ES | 11 | 24 | 18 | 12378.8 | 10610.4 | 12378.8
ES | 11 | 24 | 19 | 12385.1 | 10615.8 | 12385.1
ES | 11 | 24 | 20 | 12326.65 | 10565.7 | 12326.65
ES | 11 | 24 | 21 | 12097.05 | 10368.9 | 12097.05
ES | 11 | 24 | 22 | 11929.05 | 10224.9 | 11929.05
ES | 11 | 24 | 23 | 11366.95 | 9743.1 | 11366.95
ES | 11 | 24 | 24 | 10886.75 | 9331.5 | 10886.75
ES | 11 | 25 | 1 | 10275.65 | 8807.7 | 10275.65
ES | 11 | 25 | 2 | 10004.4 | 8575.2 | 10004.4
ES | 11 | 25 | 3 | 9893.45 | 8480.1 | 9893.45
ES | 11 | 25 | 4 | 9812.95 | 8411.1 | 9812.95
ES | 11 | 25 | 5 | 9832.55 | 8427.9 | 9832.55
ES | 11 | 25 | 6 | 10717.7 | 9186.6 | 10717.7
ES | 11 | 25 | 7 | 11289.95 | 9677.1 | 11289.95
ES | 11 | 25 | 8 | 12199.95 | 10457.1 | 12199.95
ES | 11 | 25 | 9 | 13112.75 | 11239.5 | 13112.75
ES | 11 | 25 | 10 | 13424.25 | 11506.5 | 13424.25
ES | 11 | 25 | 11 | 13122.9 | 11248.2 | 13122.9
ES | 11 | 25 | 12 | 13023.15 | 11162.7 | 13023.15
ES | 11 | 25 | 13 | 12930.05 | 11082.9 | 12930.05
ES | 11 | 25 | 14 | 12835.2 | 11001.6 | 12835.2
ES | 11 | 25 | 15 | 12807.9 | 10978.2 | 12807.9
ES | 11 | 25 | 16 | 12755.75 | 10933.5 | 12755.75
ES | 11 | 25 | 17 | 12892.6 | 11050.8 | 12892.6
ES | 11 | 25 | 18 | 13235.25 | 11344.5 | 13235.25
ES | 11 | 25 | 19 | 13336.05 | 11430.9 | 13336.05
ES | 11 | 25 | 20 | 13280.4 | 11383.2 | 13280.4
ES | 11 | 25 | 21 | 13041.7 | 11178.6 | 13041.7
ES | 11 | 25 | 22 | 12607.7 | 10806.6 | 12607.7
ES | 11 | 25 | 23 | 12123.65 | 10391.7 | 12123.65
ES | 11 | 25 | 24 | 10981.95 | 9413.1 | 10981.95
ES | 11 | 26 | 1 | 10237.15 | 8774.7 | 10237.15
ES | 11 | 26 | 2 | 9967.65 | 8543.7 | 9967.65
ES | 11 | 26 | 3 | 9763.25 | 8368.5 | 9763.25
ES | 11 | 26 | 4 | 9747.15 | 8354.7 | 9747.15
ES | 11 | 26 | 5 | 9754.15 | 8360.7 | 9754.15
ES | 11 | 26 | 6 | 10694.95 | 9167.1 | 10694.95
ES | 11 | 26 | 7 | 11219.6 | 9616.8 | 11219.6
ES | 11 | 26 | 8 | 12246.85 | 10497.3 | 12246.85
ES | 11 | 26 | 9 | 13193.6 | 11308.8 | 13193.6
ES | 11 | 26 | 10 | 13424.25 | 11506.5 | 13424.25
ES | 11 | 26 | 11 | 13171.55 | 11289.9 | 13171.55
ES | 11 | 26 | 12 | 13095.6 | 11224.8 | 13095.6
ES | 11 | 26 | 13 | 13086.85 | 11217.3 | 13086.85
ES | 11 | 26 | 14 | 13025.95 | 11165.1 | 13025.95
ES | 11 | 26 | 15 | 13014.4 | 11155.2 | 13014.4
ES | 11 | 26 | 16 | 13014.4 | 11155.2 | 13014.4
ES | 11 | 26 | 17 | 13171.9 | 11290.2 | 13171.9
ES | 11 | 26 | 18 | 13417.6 | 11500.8 | 13417.6
ES | 11 | 26 | 19 | 13495.65 | 11567.7 | 13495.65
ES | 11 | 26 | 20 | 13388.55 | 11475.9 | 13388.55
ES | 11 | 26 | 21 | 13092.8 | 11222.4 | 13092.8
ES | 11 | 26 | 22 | 12607.7 | 10806.6 | 12607.7
ES | 11 | 26 | 23 | 11989.25 | 10276.5 | 11989.25
ES | 11 | 26 | 24 | 10962 | 9396 | 10962
ES | 11 | 27 | 1 | 10298.05 | 8826.9 | 10298.05
ES | 11 | 27 | 2 | 10017.35 | 8586.3 | 10017.35
ES | 11 | 27 | 3 | 9812.95 | 8411.1 | 9812.95
ES | 11 | 27 | 4 | 9763.25 | 8368.5 | 9763.25
ES | 11 | 27 | 5 | 9745.4 | 8353.2 | 9745.4
ES | 11 | 27 | 6 | 10694.95 | 9167.1 | 10694.95
ES | 11 | 27 | 7 | 11219.6 | 9616.8 | 11219.6
ES | 11 | 27 | 8 | 12246.85 | 10497.3 | 12246.85
ES | 11 | 27 | 9 | 13193.6 | 11308.8 | 13193.6
ES | 11 | 27 | 10 | 13461.35 | 11538.3 | 13461.35
ES | 11 | 27 | 11 | 13195.35 | 11310.3 | 13195.35
ES | 11 | 27 | 12 | 13173.3 | 11291.4 | 13173.3
ES | 11 | 27 | 13 | 13164.55 | 11283.9 | 13164.55
ES | 11 | 27 | 14 | 13095.25 | 11224.5 | 13095.25
ES | 11 | 27 | 15 | 13095.25 | 11224.5 | 13095.25
ES | 11 | 27 | 16 | 13095.25 | 11224.5 | 13095.25
ES | 11 | 27 | 17 | 13283.2 | 11385.6 | 13283.2
ES | 11 | 27 | 18 | 13566 | 11628 | 13566
ES | 11 | 27 | 19 | 13756.75 | 11791.5 | 13756.75
ES | 11 | 27 | 20 | 13388.55 | 11475.9 | 13388.55
ES | 11 | 27 | 21 | 13092.8 | 11222.4 | 13092.8
ES | 11 | 27 | 22 | 12607.7 | 10806.6 | 12607.7
ES | 11 | 27 | 23 | 12123.65 | 10391.7 | 12123.65
ES | 11 | 27 | 24 | 10981.95 | 9413.1 | 10981.95
ES | 11 | 28 | 1 | 10237.15 | 8774.7 | 10237.15
ES | 11 | 28 | 2 | 9956.8 | 8534.4 | 9956.8
ES | 11 | 28 | 3 | 9823.8 | 8420.4 | 9823.8
ES | 11 | 28 | 4 | 9763.25 | 8368.5 | 9763.25
ES | 11 | 28 | 5 | 9761.5 | 8367 | 9761.5
ES | 11 | 28 | 6 | 10686.2 | 9159.6 | 10686.2
ES | 11 | 28 | 7 | 11219.6 | 9616.8 | 11219.6
ES | 11 | 28 | 8 | 12223.05 | 10476.9 | 12223.05
ES | 11 | 28 | 9 | 13179.95 | 11297.1 | 13179.95
ES | 11 | 28 | 10 | 13461.35 | 11538.3 | 13461.35
ES | 11 | 28 | 11 | 13242.25 | 11350.5 | 13242.25
ES | 11 | 28 | 12 | 13170.15 | 11288.7 | 13170.15
ES | 11 | 28 | 13 | 13164.55 | 11283.9 | 13164.55
ES | 11 | 28 | 14 | 13164.55 | 11283.9 | 13164.55
ES | 11 | 28 | 15 | 13047.3 | 11183.4 | 13047.3
ES | 11 | 28 | 16 | 13065.15 | 11198.7 | 13065.15
ES | 11 | 28 | 17 | 13230.35 | 11340.3 | 13230.35
ES | 11 | 28 | 18 | 13495.65 | 11567.7 | 13495.65
ES | 11 | 28 | 19 | 13566 | 11628 | 13566
ES | 11 | 28 | 20 | 13388.55 | 11475.9 | 13388.55
ES | 11 | 28 | 21 | 13092.8 | 11222.4 | 13092.8
ES | 11 | 28 | 22 | 12814.2 | 10983.6 | 12814.2
ES | 11 | 28 | 23 | 12286.05 | 10530.9 | 12286.05
ES | 11 | 28 | 24 | 10825.5 | 9279 | 10825.5
ES | 11 | 29 | 1 | 10272.15 | 8804.7 | 10272.15
ES | 11 | 29 | 2 | 10019.8 | 8588.4 | 10019.8
ES | 11 | 29 | 3 | 10214.05 | 8754.9 | 10214.05
ES | 11 | 29 | 4 | 10220 | 8760 | 10220
ES | 11 | 29 | 5 | 10268.65 | 8801.7 | 10268.65
ES | 11 | 29 | 6 | 11193 | 9594 | 11193
ES | 11 | 29 | 7 | 11637.15 | 9974.7 | 11637.15
ES | 11 | 29 | 8 | 12680.5 | 10869 | 12680.5
ES | 11 | 29 | 9 | 13205.85 | 11319.3 | 13205.85
ES | 11 | 29 | 10 | 13542.2 | 11607.6 | 13542.2
ES | 11 | 29 | 11 | 13343.75 | 11437.5 | 13343.75
ES | 11 | 29 | 12 | 13170.15 | 11288.7 | 13170.15
ES | 11 | 29 | 13 | 13164.55 | 11283.9 | 13164.55
ES | 11 | 29 | 14 | 13095.25 | 11224.5 | 13095.25
ES | 11 | 29 | 15 | 13086.85 | 11217.3 | 13086.85
ES | 11 | 29 | 16 | 13086.85 | 11217.3 | 13086.85
ES | 11 | 29 | 17 | 13182.4 | 11299.2 | 13182.4
ES | 11 | 29 | 18 | 13566 | 11628 | 13566
ES | 11 | 29 | 19 | 13756.75 | 11791.5 | 13756.75
ES | 11 | 29 | 20 | 13450.85 | 11529.3 | 13450.85
ES | 11 | 29 | 21 | 13155.1 | 11275.8 | 13155.1
ES | 11 | 29 | 22 | 12796.7 | 10968.6 | 12796.7
ES | 11 | 29 | 23 | 12310.9 | 10552.2 | 12310.9
ES | 11 | 29 | 24 | 10656.1 | 9133.8 | 10656.1
ES | 11 | 30 | 1 | 10066.35 | 8628.3 | 10066.35
ES | 11 | 30 | 2 | 9943.85 | 8523.3 | 9943.85
ES | 11 | 30 | 3 | 9995.65 | 8567.7 | 9995.65
ES | 11 | 30 | 4 | 9938.25 | 8518.5 | 9938.25
ES | 11 | 30 | 5 | 9694.3 | 8309.4 | 9694.3
ES | 11 | 30 | 6 | 9783.2 | 8385.6 | 9783.2
ES | 11 | 30 | 7 | 10126.9 | 8680.2 | 10126.9
ES | 11 | 30 | 8 | 10693.55 | 9165.9 | 10693.55
ES | 11 | 30 | 9 | 11309.55 | 9693.9 | 11309.55
ES | 11 | 30 | 10 | 12104.75 | 10375.5 | 12104.75
ES | 11 | 30 | 11 | 12030.2 | 10311.6 | 12030.2
ES | 11 | 30 | 12 | 11947.6 | 10240.8 | 11947.6
ES | 11 | 30 | 13 | 11877.25 | 10180.5 | 11877.25
ES | 11 | 30 | 14 | 11866.4 | 10171.2 | 11866.4
ES | 11 | 30 | 15 | 11866.4 | 10171.2 | 11866.4
ES | 11 | 30 | 16 | 11890.55 | 10191.9 | 11890.55
ES | 11 | 30 | 17 | 12311.6 | 10552.8 | 12311.6
ES | 11 | 30 | 18 | 12391.4 | 10621.2 | 12391.4
ES | 11 | 30 | 19 | 12541.9 | 10750.2 | 12541.9
ES | 11 | 30 | 20 | 12364.1 | 10597.8 | 12364.1
ES | 11 | 30 | 21 | 12205.2 | 10461.6 | 12205.2
ES | 11 | 30 | 22 | 11930.1 | 10225.8 | 11930.1
ES | 11 | 30 | 23 | 11366.95 | 9743.1 | 11366.95
ES | 11 | 30 | 24 | 10983 | 9414 | 10983
ES | 12 | 1 | 1 | 10419.85 | 8931.3 | 10419.85
ES | 12 | 1 | 2 | 10049.55 | 8613.9 | 10049.55
ES | 12 | 1 | 3 | 9831.15 | 8426.7 | 9831.15
ES | 12 | 1 | 4 | 9748.9 | 8356.2 | 9748.9
ES | 12 | 1 | 5 | 9670.85 | 8289.3 | 9670.85
ES | 12 | 1 | 6 | 9807 | 8406 | 9807
ES | 12 | 1 | 7 | 9849.7 | 8442.6 | 9849.7
ES | 12 | 1 | 8 | 10465.7 | 8970.6 | 10465.7
ES | 12 | 1 | 9 | 11280.85 | 9669.3 | 11280.85
ES | 12 | 1 | 10 | 11708.2 | 10035.6 | 11708.2
ES | 12 | 1 | 11 | 11932.55 | 10227.9 | 11932.55
ES | 12 | 1 | 12 | 11827.9 | 10138.2 | 11827.9
ES | 12 | 1 | 13 | 11655 | 9990 | 11655
ES | 12 | 1 | 14 | 11636.1 | 9973.8 | 11636.1
ES | 12 | 1 | 15 | 11582.55 | 9927.9 | 11582.55
ES | 12 | 1 | 16 | 11608.45 | 9950.1 | 11608.45
ES | 12 | 1 | 17 | 11981.55 | 10269.9 | 11981.55
ES | 12 | 1 | 18 | 12482.75 | 10699.5 | 12482.75
ES | 12 | 1 | 19 | 12540.5 | 10749 | 12540.5
ES | 12 | 1 | 20 | 12467.7 | 10686.6 | 12467.7
ES | 12 | 1 | 21 | 12280.1 | 10525.8 | 12280.1
ES | 12 | 1 | 22 | 11989.6 | 10276.8 | 11989.6
ES | 12 | 1 | 23 | 11488.05 | 9846.9 | 11488.05
ES | 12 | 1 | 24 | 10963.75 | 9397.5 | 10963.75
ES | 12 | 2 | 1 | 10272.15 | 8804.7 | 10272.15
ES | 12 | 2 | 2 | 10016.3 | 8585.4 | 10016.3
ES | 12 | 2 | 3 | 9960.65 | 8537.7 | 9960.65
ES | 12 | 2 | 4 | 9941.75 | 8521.5 | 9941.75
ES | 12 | 2 | 5 | 9943.85 | 8523.3 | 9943.85
ES | 12 | 2 | 6 | 11008.2 | 9435.6 | 11008.2
ES | 12 | 2 | 7 | 11848.2 | 10155.6 | 11848.2
ES | 12 | 2 | 8 | 13065.5 | 11199 | 13065.5
ES | 12 | 2 | 9 | 13825 | 11850 | 13825
ES | 12 | 2 | 10 | 14124.6 | 12106.8 | 14124.6
ES | 12 | 2 | 11 | 13755.35 | 11790.3 | 13755.35
ES | 12 | 2 | 12 | 13686.05 | 11730.9 | 13686.05
ES | 12 | 2 | 13 | 13598.9 | 11656.2 | 13598.9
ES | 12 | 2 | 14 | 13518.4 | 11587.2 | 13518.4
ES | 12 | 2 | 15 | 13436.5 | 11517 | 13436.5
ES | 12 | 2 | 16 | 13436.5 | 11517 | 13436.5
ES | 12 | 2 | 17 | 13521.55 | 11589.9 | 13521.55
ES | 12 | 2 | 18 | 13772.15 | 11804.7 | 13772.15
ES | 12 | 2 | 19 | 13849.15 | 11870.7 | 13849.15
ES | 12 | 2 | 20 | 13800.85 | 11829.3 | 13800.85
ES | 12 | 2 | 21 | 13140.75 | 11263.5 | 13140.75
ES | 12 | 2 | 22 | 12549.25 | 10756.5 | 12549.25
ES | 12 | 2 | 23 | 11740.05 | 10062.9 | 11740.05
ES | 12 | 2 | 24 | 10951.15 | 9386.7 | 10951.15
ES | 12 | 3 | 1 | 10371.9 | 8890.2 | 10371.9
ES | 12 | 3 | 2 | 10040.45 | 8606.1 | 10040.45
ES | 12 | 3 | 3 | 9930.9 | 8512.2 | 9930.9
ES | 12 | 3 | 4 | 9929.15 | 8510.7 | 9929.15
ES | 12 | 3 | 5 | 9995.65 | 8567.7 | 9995.65
ES | 12 | 3 | 6 | 10908.45 | 9350.1 | 10908.45
ES | 12 | 3 | 7 | 11719.75 | 10045.5 | 11719.75
ES | 12 | 3 | 8 | 12883.15 | 11042.7 | 12883.15
ES | 12 | 3 | 9 | 13475.7 | 11550.6 | 13475.7
ES | 12 | 3 | 10 | 13678.7 | 11724.6 | 13678.7
ES | 12 | 3 | 11 | 13288.8 | 11390.4 | 13288.8
ES | 12 | 3 | 12 | 13164.55 | 11283.9 | 13164.55
ES | 12 | 3 | 13 | 13128.15 | 11252.7 | 13128.15
ES | 12 | 3 | 14 | 13076 | 11208 | 13076
ES | 12 | 3 | 15 | 13005.65 | 11147.7 | 13005.65
ES | 12 | 3 | 16 | 13030.5 | 11169 | 13030.5
ES | 12 | 3 | 17 | 13096.65 | 11225.7 | 13096.65
ES | 12 | 3 | 18 | 13536.25 | 11602.5 | 13536.25
ES | 12 | 3 | 19 | 13706 | 11748 | 13706
ES | 12 | 3 | 20 | 13707.4 | 11749.2 | 13707.4
ES | 12 | 3 | 21 | 13046.6 | 11182.8 | 13046.6
ES | 12 | 3 | 22 | 12549.25 | 10756.5 | 12549.25
ES | 12 | 3 | 23 | 11874.45 | 10178.1 | 11874.45
ES | 12 | 3 | 24 | 11033.4 | 9457.2 | 11033.4
ES | 12 | 4 | 1 | 10340.75 | 8863.5 | 10340.75
ES | 12 | 4 | 2 | 10028.55 | 8595.9 | 10028.55
ES | 12 | 4 | 3 | 9854.25 | 8446.5 | 9854.25
ES | 12 | 4 | 4 | 9854.25 | 8446.5 | 9854.25
ES | 12 | 4 | 5 | 9898 | 8484 | 9898
ES | 12 | 4 | 6 | 10937.85 | 9375.3 | 10937.85
ES | 12 | 4 | 7 | 11826.15 | 10136.7 | 11826.15
ES | 12 | 4 | 8 | 13041.7 | 11178.6 | 13041.7
ES | 12 | 4 | 9 | 13820.8 | 11846.4 | 13820.8
ES | 12 | 4 | 10 | 13940.5 | 11949 | 13940.5
ES | 12 | 4 | 11 | 13377.7 | 11466.6 | 13377.7
ES | 12 | 4 | 12 | 13136.9 | 11260.2 | 13136.9
ES | 12 | 4 | 13 | 12976.95 | 11123.1 | 12976.95
ES | 12 | 4 | 14 | 12968.9 | 11116.2 | 12968.9
ES | 12 | 4 | 15 | 12866.35 | 11028.3 | 12866.35
ES | 12 | 4 | 16 | 12881.05 | 11040.9 | 12881.05
ES | 12 | 4 | 17 | 13024.2 | 11163.6 | 13024.2
ES | 12 | 4 | 18 | 13501.95 | 11573.1 | 13501.95
ES | 12 | 4 | 19 | 13584.9 | 11644.2 | 13584.9
ES | 12 | 4 | 20 | 13746.25 | 11782.5 | 13746.25
ES | 12 | 4 | 21 | 13137.6 | 11260.8 | 13137.6
ES | 12 | 4 | 22 | 12549.25 | 10756.5 | 12549.25
ES | 12 | 4 | 23 | 11874.45 | 10178.1 | 11874.45
ES | 12 | 4 | 24 | 10952.9 | 9388.2 | 10952.9
ES | 12 | 5 | 1 | 10340.75 | 8863.5 | 10340.75
ES | 12 | 5 | 2 | 9978.85 | 8553.3 | 9978.85
ES | 12 | 5 | 3 | 9892.05 | 8478.9 | 9892.05
ES | 12 | 5 | 4 | 9935.45 | 8516.1 | 9935.45
ES | 12 | 5 | 5 | 9943.85 | 8523.3 | 9943.85
ES | 12 | 5 | 6 | 10996.3 | 9425.4 | 10996.3
ES | 12 | 5 | 7 | 11848.2 | 10155.6 | 11848.2
ES | 12 | 5 | 8 | 13088.25 | 11218.5 | 13088.25
ES | 12 | 5 | 9 | 13860 | 11880 | 13860
ES | 12 | 5 | 10 | 13974.45 | 11978.1 | 13974.45
ES | 12 | 5 | 11 | 13472.55 | 11547.9 | 13472.55
ES | 12 | 5 | 12 | 13366.85 | 11457.3 | 13366.85
ES | 12 | 5 | 13 | 13128.15 | 11252.7 | 13128.15
ES | 12 | 5 | 14 | 13039.25 | 11176.5 | 13039.25
ES | 12 | 5 | 15 | 12976.95 | 11123.1 | 12976.95
ES | 12 | 5 | 16 | 12968.9 | 11116.2 | 12968.9
ES | 12 | 5 | 17 | 13086.5 | 11217 | 13086.5
ES | 12 | 5 | 18 | 13501.95 | 11573.1 | 13501.95
ES | 12 | 5 | 19 | 13602.75 | 11659.5 | 13602.75
ES | 12 | 5 | 20 | 13746.25 | 11782.5 | 13746.25
ES | 12 | 5 | 21 | 13162.1 | 11281.8 | 13162.1
ES | 12 | 5 | 22 | 12549.25 | 10756.5 | 12549.25
ES | 12 | 5 | 23 | 11874.45 | 10178.1 | 11874.45
ES | 12 | 5 | 24 | 10952.9 | 9388.2 | 10952.9
ES | 12 | 6 | 1 | 10340.75 | 8863.5 | 10340.75
ES | 12 | 6 | 2 | 9966.95 | 8543.1 | 9966.95
ES | 12 | 6 | 3 | 9854.25 | 8446.5 | 9854.25
ES | 12 | 6 | 4 | 9838.5 | 8433 | 9838.5
ES | 12 | 6 | 5 | 9881.9 | 8470.2 | 9881.9
ES | 12 | 6 | 6 | 10937.85 | 9375.3 | 10937.85
ES | 12 | 6 | 7 | 11826.15 | 10136.7 | 11826.15
ES | 12 | 6 | 8 | 13065.5 | 11199 | 13065.5
ES | 12 | 6 | 9 | 13835.15 | 11858.7 | 13835.15
ES | 12 | 6 | 10 | 13974.45 | 11978.1 | 13974.45
ES | 12 | 6 | 11 | 13527.15 | 11594.7 | 13527.15
ES | 12 | 6 | 12 | 13384.7 | 11472.6 | 13384.7
ES | 12 | 6 | 13 | 13280.05 | 11382.9 | 13280.05
ES | 12 | 6 | 14 | 13155.8 | 11276.4 | 13155.8
ES | 12 | 6 | 15 | 13044.15 | 11180.7 | 13044.15
ES | 12 | 6 | 16 | 13005.65 | 11147.7 | 13005.65
ES | 12 | 6 | 17 | 13213.2 | 11325.6 | 13213.2
ES | 12 | 6 | 18 | 13706 | 11748 | 13706
ES | 12 | 6 | 19 | 13977.6 | 11980.8 | 13977.6
ES | 12 | 6 | 20 | 13874.7 | 11892.6 | 13874.7
ES | 12 | 6 | 21 | 13137.6 | 11260.8 | 13137.6
ES | 12 | 6 | 22 | 12619.6 | 10816.8 | 12619.6
ES | 12 | 6 | 23 | 12033 | 10314 | 12033
ES | 12 | 6 | 24 | 10799.6 | 9256.8 | 10799.6
ES | 12 | 7 | 1 | 10233.65 | 8771.7 | 10233.65
ES | 12 | 7 | 2 | 9948.05 | 8526.9 | 9948.05
ES | 12 | 7 | 3 | 9808.05 | 8406.9 | 9808.05
ES | 12 | 7 | 4 | 9846.2 | 8439.6 | 9846.2
ES | 12 | 7 | 5 | 9884.35 | 8472.3 | 9884.35
ES | 12 | 7 | 6 | 10237.85 | 8775.3 | 10237.85
ES | 12 | 7 | 7 | 10368.05 | 8886.9 | 10368.05
ES | 12 | 7 | 8 | 10916.15 | 9356.7 | 10916.15
ES | 12 | 7 | 9 | 11509.75 | 9865.5 | 11509.75
ES | 12 | 7 | 10 | 12170.55 | 10431.9 | 12170.55
ES | 12 | 7 | 11 | 11943.75 | 10237.5 | 11943.75
ES | 12 | 7 | 12 | 11959.85 | 10251.3 | 11959.85
ES | 12 | 7 | 13 | 11819.15 | 10130.7 | 11819.15
ES | 12 | 7 | 14 | 11636.1 | 9973.8 | 11636.1
ES | 12 | 7 | 15 | 11454.45 | 9818.1 | 11454.45
ES | 12 | 7 | 16 | 11454.45 | 9818.1 | 11454.45
ES | 12 | 7 | 17 | 11981.55 | 10269.9 | 11981.55
ES | 12 | 7 | 18 | 12495 | 10710 | 12495
ES | 12 | 7 | 19 | 12645.5 | 10839 | 12645.5
ES | 12 | 7 | 20 | 12579 | 10782 | 12579
ES | 12 | 7 | 21 | 12306.35 | 10548.3 | 12306.35
ES | 12 | 7 | 22 | 12088.3 | 10361.4 | 12088.3
ES | 12 | 7 | 23 | 11655 | 9990 | 11655
ES | 12 | 7 | 24 | 10787 | 9246 | 10787
ES | 12 | 8 | 1 | 10270.05 | 8802.9 | 10270.05
ES | 12 | 8 | 2 | 10092.6 | 8650.8 | 10092.6
ES | 12 | 8 | 3 | 9997.4 | 8569.2 | 9997.4
ES | 12 | 8 | 4 | 9826.25 | 8422.5 | 9826.25
ES | 12 | 8 | 5 | 9805.6 | 8404.8 | 9805.6
ES | 12 | 8 | 6 | 10237.85 | 8775.3 | 10237.85
ES | 12 | 8 | 7 | 10399.55 | 8913.9 | 10399.55
ES | 12 | 8 | 8 | 10947.65 | 9383.7 | 10947.65
ES | 12 | 8 | 9 | 11509.75 | 9865.5 | 11509.75
ES | 12 | 8 | 10 | 12169.5 | 10431 | 12169.5
ES | 12 | 8 | 11 | 11934.3 | 10229.4 | 11934.3
ES | 12 | 8 | 12 | 11969.65 | 10259.7 | 11969.65
ES | 12 | 8 | 13 | 11953.9 | 10246.2 | 11953.9
ES | 12 | 8 | 14 | 11829.3 | 10139.4 | 11829.3
ES | 12 | 8 | 15 | 11636.1 | 9973.8 | 11636.1
ES | 12 | 8 | 16 | 11636.1 | 9973.8 | 11636.1
ES | 12 | 8 | 17 | 12006.05 | 10290.9 | 12006.05
ES | 12 | 8 | 18 | 12468.4 | 10687.2 | 12468.4
ES | 12 | 8 | 19 | 12609.1 | 10807.8 | 12609.1
ES | 12 | 8 | 20 | 12643.4 | 10837.2 | 12643.4
ES | 12 | 8 | 21 | 12306.35 | 10548.3 | 12306.35
ES | 12 | 8 | 22 | 12088.3 | 10361.4 | 12088.3
ES | 12 | 8 | 23 | 11600.75 | 9943.5 | 11600.75
ES | 12 | 8 | 24 | 10875.55 | 9321.9 | 10875.55
ES | 12 | 9 | 1 | 10272.15 | 8804.7 | 10272.15
ES | 12 | 9 | 2 | 9987.95 | 8561.1 | 9987.95
ES | 12 | 9 | 3 | 9892.05 | 8478.9 | 9892.05
ES | 12 | 9 | 4 | 9838.5 | 8433 | 9838.5
ES | 12 | 9 | 5 | 9881.9 | 8470.2 | 9881.9
ES | 12 | 9 | 6 | 10937.85 | 9375.3 | 10937.85
ES | 12 | 9 | 7 | 11826.15 | 10136.7 | 11826.15
ES | 12 | 9 | 8 | 13041.7 | 11178.6 | 13041.7
ES | 12 | 9 | 9 | 13835.15 | 11858.7 | 13835.15
ES | 12 | 9 | 10 | 14057.75 | 12049.5 | 14057.75
ES | 12 | 9 | 11 | 13683.25 | 11728.5 | 13683.25
ES | 12 | 9 | 12 | 13609.4 | 11665.2 | 13609.4
ES | 12 | 9 | 13 | 13470.1 | 11545.8 | 13470.1
ES | 12 | 9 | 14 | 13436.5 | 11517 | 13436.5
ES | 12 | 9 | 15 | 13364.05 | 11454.9 | 13364.05
ES | 12 | 9 | 16 | 13364.05 | 11454.9 | 13364.05
ES | 12 | 9 | 17 | 13461 | 11538 | 13461
ES | 12 | 9 | 18 | 13977.6 | 11980.8 | 13977.6
ES | 12 | 9 | 19 | 14273 | 12234 | 14273
ES | 12 | 9 | 20 | 13892.55 | 11907.9 | 13892.55
ES | 12 | 9 | 21 | 13171.55 | 11289.9 | 13171.55
ES | 12 | 9 | 22 | 12741.75 | 10921.5 | 12741.75
ES | 12 | 9 | 23 | 12029.85 | 10311.3 | 12029.85
ES | 12 | 9 | 24 | 10875.55 | 9321.9 | 10875.55
ES | 12 | 10 | 1 | 10272.15 | 8804.7 | 10272.15
ES | 12 | 10 | 2 | 10016.3 | 8585.4 | 10016.3
ES | 12 | 10 | 3 | 9892.05 | 8478.9 | 9892.05
ES | 12 | 10 | 4 | 9941.75 | 8521.5 | 9941.75
ES | 12 | 10 | 5 | 9943.85 | 8523.3 | 9943.85
ES | 12 | 10 | 6 | 11068.05 | 9486.9 | 11068.05
ES | 12 | 10 | 7 | 11873.4 | 10177.2 | 11873.4
ES | 12 | 10 | 8 | 13079.5 | 11211 | 13079.5
ES | 12 | 10 | 9 | 13827.1 | 11851.8 | 13827.1
ES | 12 | 10 | 10 | 14124.95 | 12107.1 | 14124.95
ES | 12 | 10 | 11 | 13683.25 | 11728.5 | 13683.25
ES | 12 | 10 | 12 | 13594.35 | 11652.3 | 13594.35
ES | 12 | 10 | 13 | 13463.8 | 11540.4 | 13463.8
ES | 12 | 10 | 14 | 13436.5 | 11517 | 13436.5
ES | 12 | 10 | 15 | 13364.05 | 11454.9 | 13364.05
ES | 12 | 10 | 16 | 13364.05 | 11454.9 | 13364.05
ES | 12 | 10 | 17 | 13521.55 | 11589.9 | 13521.55
ES | 12 | 10 | 18 | 13846 | 11868 | 13846
ES | 12 | 10 | 19 | 13939.1 | 11947.8 | 13939.1
ES | 12 | 10 | 20 | 13769.7 | 11802.6 | 13769.7
ES | 12 | 10 | 21 | 13162.1 | 11281.8 | 13162.1
ES | 12 | 10 | 22 | 12549.25 | 10756.5 | 12549.25
ES | 12 | 10 | 23 | 11740.05 | 10062.9 | 11740.05
ES | 12 | 10 | 24 | 10938.55 | 9375.9 | 10938.55
ES | 12 | 11 | 1 | 10388.35 | 8904.3 | 10388.35
ES | 12 | 11 | 2 | 10055.15 | 8618.7 | 10055.15
ES | 12 | 11 | 3 | 9930.9 | 8512.2 | 9930.9
ES | 12 | 11 | 4 | 9923.2 | 8505.6 | 9923.2
ES | 12 | 11 | 5 | 10003.35 | 8574.3 | 10003.35
ES | 12 | 11 | 6 | 10936.8 | 9374.4 | 10936.8
ES | 12 | 11 | 7 | 11770.5 | 10089 | 11770.5
ES | 12 | 11 | 8 | 12988.85 | 11133.3 | 12988.85
ES | 12 | 11 | 9 | 13670.65 | 11717.7 | 13670.65
ES | 12 | 11 | 10 | 13940.5 | 11949 | 13940.5
ES | 12 | 11 | 11 | 13686.05 | 11730.9 | 13686.05
ES | 12 | 11 | 12 | 13527.15 | 11594.7 | 13527.15
ES | 12 | 11 | 13 | 13397.3 | 11483.4 | 13397.3
ES | 12 | 11 | 14 | 13398 | 11484 | 13398
ES | 12 | 11 | 15 | 13364.05 | 11454.9 | 13364.05
ES | 12 | 11 | 16 | 13364.05 | 11454.9 | 13364.05
ES | 12 | 11 | 17 | 13454 | 11532 | 13454
ES | 12 | 11 | 18 | 13772.15 | 11804.7 | 13772.15
ES | 12 | 11 | 19 | 13871.2 | 11889.6 | 13871.2
ES | 12 | 11 | 20 | 13769.7 | 11802.6 | 13769.7
ES | 12 | 11 | 21 | 13162.1 | 11281.8 | 13162.1
ES | 12 | 11 | 22 | 12549.25 | 10756.5 | 12549.25
ES | 12 | 11 | 23 | 11740.05 | 10062.9 | 11740.05
ES | 12 | 11 | 24 | 11013.45 | 9440.1 | 11013.45
ES | 12 | 12 | 1 | 10421.25 | 8932.5 | 10421.25
ES | 12 | 12 | 2 | 10028.55 | 8595.9 | 10028.55
ES | 12 | 12 | 3 | 9842.35 | 8436.3 | 9842.35
ES | 12 | 12 | 4 | 9854.25 | 8446.5 | 9854.25
ES | 12 | 12 | 5 | 9896.6 | 8482.8 | 9896.6
ES | 12 | 12 | 6 | 10971.45 | 9404.1 | 10971.45
ES | 12 | 12 | 7 | 11896.5 | 10197 | 11896.5
ES | 12 | 12 | 8 | 13018.6 | 11158.8 | 13018.6
ES | 12 | 12 | 9 | 13821.15 | 11846.7 | 13821.15
ES | 12 | 12 | 10 | 13974.45 | 11978.1 | 13974.45
ES | 12 | 12 | 11 | 13683.25 | 11728.5 | 13683.25
ES | 12 | 12 | 12 | 13406.05 | 11490.9 | 13406.05
ES | 12 | 12 | 13 | 13436.5 | 11517 | 13436.5
ES | 12 | 12 | 14 | 13375.95 | 11465.1 | 13375.95
ES | 12 | 12 | 15 | 13364.05 | 11454.9 | 13364.05
ES | 12 | 12 | 16 | 13364.05 | 11454.9 | 13364.05
ES | 12 | 12 | 17 | 13548.85 | 11613.3 | 13548.85
ES | 12 | 12 | 18 | 13930.7 | 11940.6 | 13930.7
ES | 12 | 12 | 19 | 14008.4 | 12007.2 | 14008.4
ES | 12 | 12 | 20 | 13800.85 | 11829.3 | 13800.85
ES | 12 | 12 | 21 | 13104 | 11232 | 13104
ES | 12 | 12 | 22 | 12549.25 | 10756.5 | 12549.25
ES | 12 | 12 | 23 | 11874.45 | 10178.1 | 11874.45
ES | 12 | 12 | 24 | 11033.4 | 9457.2 | 11033.4
ES | 12 | 13 | 1 | 10421.25 | 8932.5 | 10421.25
ES | 12 | 13 | 2 | 10028.55 | 8595.9 | 10028.55
ES | 12 | 13 | 3 | 9854.25 | 8446.5 | 9854.25
ES | 12 | 13 | 4 | 9866.85 | 8457.3 | 9866.85
ES | 12 | 13 | 5 | 9909.9 | 8494.2 | 9909.9
ES | 12 | 13 | 6 | 10962.35 | 9396.3 | 10962.35
ES | 12 | 13 | 7 | 11848.2 | 10155.6 | 11848.2
ES | 12 | 13 | 8 | 13065.5 | 11199 | 13065.5
ES | 12 | 13 | 9 | 13827.1 | 11851.8 | 13827.1
ES | 12 | 13 | 10 | 14124.95 | 12107.1 | 14124.95
ES | 12 | 13 | 11 | 13860 | 11880 | 13860
ES | 12 | 13 | 12 | 13708.1 | 11749.8 | 13708.1
ES | 12 | 13 | 13 | 13558.3 | 11621.4 | 13558.3
ES | 12 | 13 | 14 | 13470.1 | 11545.8 | 13470.1
ES | 12 | 13 | 15 | 13415.15 | 11498.7 | 13415.15
ES | 12 | 13 | 16 | 13518.4 | 11587.2 | 13518.4
ES | 12 | 13 | 17 | 13719.3 | 11759.4 | 13719.3
ES | 12 | 13 | 18 | 13977.6 | 11980.8 | 13977.6
ES | 12 | 13 | 19 | 14008.4 | 12007.2 | 14008.4
ES | 12 | 13 | 20 | 13853.35 | 11874.3 | 13853.35
ES | 12 | 13 | 21 | 13137.6 | 11260.8 | 13137.6
ES | 12 | 13 | 22 | 12549.25 | 10756.5 | 12549.25
ES | 12 | 13 | 23 | 11874.45 | 10178.1 | 11874.45
ES | 12 | 13 | 24 | 10982.65 | 9413.7 | 10982.65
ES | 12 | 14 | 1 | 10419.85 | 8931.3 | 10419.85
ES | 12 | 14 | 2 | 10049.55 | 8613.9 | 10049.55
ES | 12 | 14 | 3 | 9831.15 | 8426.7 | 9831.15
ES | 12 | 14 | 4 | 9805.95 | 8405.1 | 9805.95
ES | 12 | 14 | 5 | 9727.9 | 8338.2 | 9727.9
ES | 12 | 14 | 6 | 9735.6 | 8344.8 | 9735.6
ES | 12 | 14 | 7 | 9944.2 | 8523.6 | 9944.2
ES | 12 | 14 | 8 | 10542.35 | 9036.3 | 10542.35
ES | 12 | 14 | 9 | 11409.65 | 9779.7 | 11409.65
ES | 12 | 14 | 10 | 11971.4 | 10261.2 | 11971.4
ES | 12 | 14 | 11 | 11942 | 10236 | 11942
ES | 12 | 14 | 12 | 11827.9 | 10138.2 | 11827.9
ES | 12 | 14 | 13 | 11655 | 9990 | 11655
ES | 12 | 14 | 14 | 11636.1 | 9973.8 | 11636.1
ES | 12 | 14 | 15 | 11582.55 | 9927.9 | 11582.55
ES | 12 | 14 | 16 | 11582.55 | 9927.9 | 11582.55
ES | 12 | 14 | 17 | 11833.5 | 10143 | 11833.5
ES | 12 | 14 | 18 | 12482.75 | 10699.5 | 12482.75
ES | 12 | 14 | 19 | 12540.5 | 10749 | 12540.5
ES | 12 | 14 | 20 | 12467.7 | 10686.6 | 12467.7
ES | 12 | 14 | 21 | 12306.35 | 10548.3 | 12306.35
ES | 12 | 14 | 22 | 11989.6 | 10276.8 | 11989.6
ES | 12 | 14 | 23 | 11488.05 | 9846.9 | 11488.05
ES | 12 | 14 | 24 | 10902.15 | 9344.7 | 10902.15
ES | 12 | 15 | 1 | 10339 | 8862 | 10339
ES | 12 | 15 | 2 | 9911.65 | 8495.7 | 9911.65
ES | 12 | 15 | 3 | 9679.95 | 8297.1 | 9679.95
ES | 12 | 15 | 4 | 9655.1 | 8275.8 | 9655.1
ES | 12 | 15 | 5 | 9577.05 | 8208.9 | 9577.05
ES | 12 | 15 | 6 | 9725.8 | 8336.4 | 9725.8
ES | 12 | 15 | 7 | 10087 | 8646 | 10087
ES | 12 | 15 | 8 | 10624.25 | 9106.5 | 10624.25
ES | 12 | 15 | 9 | 11453.75 | 9817.5 | 11453.75
ES | 12 | 15 | 10 | 12147.8 | 10412.4 | 12147.8
ES | 12 | 15 | 11 | 11943.75 | 10237.5 | 11943.75
ES | 12 | 15 | 12 | 11891.95 | 10193.1 | 11891.95
ES | 12 | 15 | 13 | 11655 | 9990 | 11655
ES | 12 | 15 | 14 | 11449.2 | 9813.6 | 11449.2
ES | 12 | 15 | 15 | 11419.8 | 9788.4 | 11419.8
ES | 12 | 15 | 16 | 11419.8 | 9788.4 | 11419.8
ES | 12 | 15 | 17 | 11805.85 | 10119.3 | 11805.85
ES | 12 | 15 | 18 | 12392.8 | 10622.4 | 12392.8
ES | 12 | 15 | 19 | 12488.7 | 10704.6 | 12488.7
ES | 12 | 15 | 20 | 12457.2 | 10677.6 | 12457.2
ES | 12 | 15 | 21 | 12308.8 | 10550.4 | 12308.8
ES | 12 | 15 | 22 | 11989.6 | 10276.8 | 11989.6
ES | 12 | 15 | 23 | 11488.05 | 9846.9 | 11488.05
ES | 12 | 15 | 24 | 10952.9 | 9388.2 | 10952.9
ES | 12 | 16 | 1 | 10351.6 | 8872.8 | 10351.6
ES | 12 | 16 | 2 | 10028.55 | 8595.9 | 10028.55
ES | 12 | 16 | 3 | 9854.25 | 8446.5 | 9854.25
ES | 12 | 16 | 4 | 9854.25 | 8446.5 | 9854.25
ES | 12 | 16 | 5 | 9898 | 8484 | 9898
ES | 12 | 16 | 6 | 10971.45 | 9404.1 | 10971.45
ES | 12 | 16 | 7 | 11828.25 | 10138.5 | 11828.25
ES | 12 | 16 | 8 | 13018.6 | 11158.8 | 13018.6
ES | 12 | 16 | 9 | 13820.8 | 11846.4 | 13820.8
ES | 12 | 16 | 10 | 13974.45 | 11978.1 | 13974.45
ES | 12 | 16 | 11 | 13567.05 | 11628.9 | 13567.05
ES | 12 | 16 | 12 | 13445.25 | 11524.5 | 13445.25
ES | 12 | 16 | 13 | 13364.05 | 11454.9 | 13364.05
ES | 12 | 16 | 14 | 13318.9 | 11416.2 | 13318.9
ES | 12 | 16 | 15 | 13160.35 | 11280.3 | 13160.35
ES | 12 | 16 | 16 | 13160.35 | 11280.3 | 13160.35
ES | 12 | 16 | 17 | 13449.1 | 11527.8 | 13449.1
ES | 12 | 16 | 18 | 13786.5 | 11817 | 13786.5
ES | 12 | 16 | 19 | 13772.15 | 11804.7 | 13772.15
ES | 12 | 16 | 20 | 13744.15 | 11780.7 | 13744.15
ES | 12 | 16 | 21 | 13091.75 | 11221.5 | 13091.75
ES | 12 | 16 | 22 | 12425.7 | 10650.6 | 12425.7
ES | 12 | 16 | 23 | 11674.25 | 10006.5 | 11674.25
ES | 12 | 16 | 24 | 10985.45 | 9416.1 | 10985.45
ES | 12 | 17 | 1 | 10406.2 | 8919.6 | 10406.2
ES | 12 | 17 | 2 | 10067.4 | 8629.2 | 10067.4
ES | 12 | 17 | 3 | 9932.3 | 8513.4 | 9932.3
ES | 12 | 17 | 4 | 9942.8 | 8522.4 | 9942.8
ES | 12 | 17 | 5 | 9990.05 | 8562.9 | 9990.05
ES | 12 | 17 | 6 | 10698.1 | 9169.8 | 10698.1
ES | 12 | 17 | 7 | 11684.75 | 10015.5 | 11684.75
ES | 12 | 17 | 8 | 12754.35 | 10932.3 | 12754.35
ES | 12 | 17 | 9 | 13438.25 | 11518.5 | 13438.25
ES | 12 | 17 | 10 | 13703.9 | 11746.2 | 13703.9
ES | 12 | 17 | 11 | 13472.55 | 11547.9 | 13472.55
ES | 12 | 17 | 12 | 13445.25 | 11524.5 | 13445.25
ES | 12 | 17 | 13 | 13436.5 | 11517 | 13436.5
ES | 12 | 17 | 14 | 13398 | 11484 | 13398
ES | 12 | 17 | 15 | 13364.05 | 11454.9 | 13364.05
ES | 12 | 17 | 16 | 13364.05 | 11454.9 | 13364.05
ES | 12 | 17 | 17 | 13449.1 | 11527.8 | 13449.1
ES | 12 | 17 | 18 | 13601.7 | 11658.6 | 13601.7
ES | 12 | 17 | 19 | 13601.7 | 11658.6 | 13601.7
ES | 12 | 17 | 20 | 13680.8 | 11726.4 | 13680.8
ES | 12 | 17 | 21 | 13129.9 | 11254.2 | 13129.9
ES | 12 | 17 | 22 | 12406.8 | 10634.4 | 12406.8
ES | 12 | 17 | 23 | 11628.05 | 9966.9 | 11628.05
ES | 12 | 17 | 24 | 10967.25 | 9400.5 | 10967.25
ES | 12 | 18 | 1 | 10371.9 | 8890.2 | 10371.9
ES | 12 | 18 | 2 | 10053.4 | 8617.2 | 10053.4
ES | 12 | 18 | 3 | 9930.9 | 8512.2 | 9930.9
ES | 12 | 18 | 4 | 9932.3 | 8513.4 | 9932.3
ES | 12 | 18 | 5 | 10024.35 | 8592.3 | 10024.35
ES | 12 | 18 | 6 | 10940.3 | 9377.4 | 10940.3
ES | 12 | 18 | 7 | 11814.25 | 10126.5 | 11814.25
ES | 12 | 18 | 8 | 12988.85 | 11133.3 | 12988.85
ES | 12 | 18 | 9 | 13670.65 | 11717.7 | 13670.65
ES | 12 | 18 | 10 | 13940.5 | 11949 | 13940.5
ES | 12 | 18 | 11 | 13479.2 | 11553.6 | 13479.2
ES | 12 | 18 | 12 | 13445.25 | 11524.5 | 13445.25
ES | 12 | 18 | 13 | 13364.05 | 11454.9 | 13364.05
ES | 12 | 18 | 14 | 13357.75 | 11449.5 | 13357.75
ES | 12 | 18 | 15 | 13160.35 | 11280.3 | 13160.35
ES | 12 | 18 | 16 | 13160.35 | 11280.3 | 13160.35
ES | 12 | 18 | 17 | 13449.1 | 11527.8 | 13449.1
ES | 12 | 18 | 18 | 13706 | 11748 | 13706
ES | 12 | 18 | 19 | 13772.15 | 11804.7 | 13772.15
ES | 12 | 18 | 20 | 13784.4 | 11815.2 | 13784.4
ES | 12 | 18 | 21 | 13129.9 | 11254.2 | 13129.9
ES | 12 | 18 | 22 | 12451.6 | 10672.8 | 12451.6
ES | 12 | 18 | 23 | 11733.4 | 10057.2 | 11733.4
ES | 12 | 18 | 24 | 10919.3 | 9359.4 | 10919.3
ES | 12 | 19 | 1 | 10369.45 | 8888.1 | 10369.45
ES | 12 | 19 | 2 | 10049.55 | 8613.9 | 10049.55
ES | 12 | 19 | 3 | 9925.65 | 8507.7 | 9925.65
ES | 12 | 19 | 4 | 9925.65 | 8507.7 | 9925.65
ES | 12 | 19 | 5 | 9979.55 | 8553.9 | 9979.55
ES | 12 | 19 | 6 | 10679.2 | 9153.6 | 10679.2
ES | 12 | 19 | 7 | 11668.65 | 10001.7 | 11668.65
ES | 12 | 19 | 8 | 12587.05 | 10788.9 | 12587.05
ES | 12 | 19 | 9 | 13232.1 | 11341.8 | 13232.1
ES | 12 | 19 | 10 | 13522.25 | 11590.5 | 13522.25
ES | 12 | 19 | 11 | 13472.55 | 11547.9 | 13472.55
ES | 12 | 19 | 12 | 13445.25 | 11524.5 | 13445.25
ES | 12 | 19 | 13 | 13436.5 | 11517 | 13436.5
ES | 12 | 19 | 14 | 13436.5 | 11517 | 13436.5
ES | 12 | 19 | 15 | 13436.5 | 11517 | 13436.5
ES | 12 | 19 | 16 | 13436.5 | 11517 | 13436.5
ES | 12 | 19 | 17 | 13548.85 | 11613.3 | 13548.85
ES | 12 | 19 | 18 | 13772.15 | 11804.7 | 13772.15
ES | 12 | 19 | 19 | 13772.15 | 11804.7 | 13772.15
ES | 12 | 19 | 20 | 13707.4 | 11749.2 | 13707.4
ES | 12 | 19 | 21 | 13129.9 | 11254.2 | 13129.9
ES | 12 | 19 | 22 | 12451.6 | 10672.8 | 12451.6
ES | 12 | 19 | 23 | 11670.05 | 10002.9 | 11670.05
ES | 12 | 19 | 24 | 10931.55 | 9369.9 | 10931.55
ES | 12 | 20 | 1 | 10381.7 | 8898.6 | 10381.7
ES | 12 | 20 | 2 | 10062.15 | 8624.7 | 10062.15
ES | 12 | 20 | 3 | 9937.9 | 8518.2 | 9937.9
ES | 12 | 20 | 4 | 9937.9 | 8518.2 | 9937.9
ES | 12 | 20 | 5 | 9991.45 | 8564.1 | 9991.45
ES | 12 | 20 | 6 | 10691.1 | 9163.8 | 10691.1
ES | 12 | 20 | 7 | 11695.95 | 10025.1 | 11695.95
ES | 12 | 20 | 8 | 12691.7 | 10878.6 | 12691.7
ES | 12 | 20 | 9 | 13371.05 | 11460.9 | 13371.05
ES | 12 | 20 | 10 | 13678.7 | 11724.6 | 13678.7
ES | 12 | 20 | 11 | 13488.65 | 11561.7 | 13488.65
ES | 12 | 20 | 12 | 13445.25 | 11524.5 | 13445.25
ES | 12 | 20 | 13 | 13398 | 11484 | 13398
ES | 12 | 20 | 14 | 13364.05 | 11454.9 | 13364.05
ES | 12 | 20 | 15 | 13160.35 | 11280.3 | 13160.35
ES | 12 | 20 | 16 | 13155.8 | 11276.4 | 13155.8
ES | 12 | 20 | 17 | 13449.1 | 11527.8 | 13449.1
ES | 12 | 20 | 18 | 13773.2 | 11805.6 | 13773.2
ES | 12 | 20 | 19 | 13871.2 | 11889.6 | 13871.2
ES | 12 | 20 | 20 | 13800.85 | 11829.3 | 13800.85
ES | 12 | 20 | 21 | 13140.75 | 11263.5 | 13140.75
ES | 12 | 20 | 22 | 12549.25 | 10756.5 | 12549.25
ES | 12 | 20 | 23 | 11874.45 | 10178.1 | 11874.45
ES | 12 | 20 | 24 | 10982.65 | 9413.7 | 10982.65
ES | 12 | 21 | 1 | 10339 | 8862 | 10339
ES | 12 | 21 | 2 | 9968.7 | 8544.6 | 9968.7
ES | 12 | 21 | 3 | 9693.25 | 8308.5 | 9693.25
ES | 12 | 21 | 4 | 9655.1 | 8275.8 | 9655.1
ES | 12 | 21 | 5 | 9577.05 | 8208.9 | 9577.05
ES | 12 | 21 | 6 | 9749.95 | 8357.1 | 9749.95
ES | 12 | 21 | 7 | 10052 | 8616 | 10052
ES | 12 | 21 | 8 | 10624.25 | 9106.5 | 10624.25
ES | 12 | 21 | 9 | 11453.75 | 9817.5 | 11453.75
ES | 12 | 21 | 10 | 12170.55 | 10431.9 | 12170.55
ES | 12 | 21 | 11 | 11995.9 | 10282.2 | 11995.9
ES | 12 | 21 | 12 | 11971.4 | 10261.2 | 11971.4
ES | 12 | 21 | 13 | 11960.9 | 10252.2 | 11960.9
ES | 12 | 21 | 14 | 11942 | 10236 | 11942
ES | 12 | 21 | 15 | 11932.2 | 10227.6 | 11932.2
ES | 12 | 21 | 16 | 11932.2 | 10227.6 | 11932.2
ES | 12 | 21 | 17 | 12334 | 10572 | 12334
ES | 12 | 21 | 18 | 12597.2 | 10797.6 | 12597.2
ES | 12 | 21 | 19 | 12645.5 | 10839 | 12645.5
ES | 12 | 21 | 20 | 12579 | 10782 | 12579
ES | 12 | 21 | 21 | 12306.35 | 10548.3 | 12306.35
ES | 12 | 21 | 22 | 12088.3 | 10361.4 | 12088.3
ES | 12 | 21 | 23 | 11619.65 | 9959.7 | 11619.65
ES | 12 | 21 | 24 | 10809.75 | 9265.5 | 10809.75
ES | 12 | 22 | 1 | 10233.65 | 8771.7 | 10233.65
ES | 12 | 22 | 2 | 9898.7 | 8484.6 | 9898.7
ES | 12 | 22 | 3 | 9714.95 | 8327.1 | 9714.95
ES | 12 | 22 | 4 | 9664.9 | 8284.2 | 9664.9
ES | 12 | 22 | 5 | 9586.5 | 8217 | 9586.5
ES | 12 | 22 | 6 | 9853.9 | 8446.2 | 9853.9
ES | 12 | 22 | 7 | 10248.35 | 8784.3 | 10248.35
ES | 12 | 22 | 8 | 10761.8 | 9224.4 | 10761.8
ES | 12 | 22 | 9 | 11509.75 | 9865.5 | 11509.75
ES | 12 | 22 | 10 | 12170.55 | 10431.9 | 12170.55
ES | 12 | 22 | 11 | 11959.5 | 10251 | 11959.5
ES | 12 | 22 | 12 | 11969.65 | 10259.7 | 11969.65
ES | 12 | 22 | 13 | 11914 | 10212 | 11914
ES | 12 | 22 | 14 | 11800.6 | 10114.8 | 11800.6
ES | 12 | 22 | 15 | 11636.1 | 9973.8 | 11636.1
ES | 12 | 22 | 16 | 11636.1 | 9973.8 | 11636.1
ES | 12 | 22 | 17 | 12112.45 | 10382.1 | 12112.45
ES | 12 | 22 | 18 | 12588.8 | 10790.4 | 12588.8
ES | 12 | 22 | 19 | 12645.5 | 10839 | 12645.5
ES | 12 | 22 | 20 | 12613.65 | 10811.7 | 12613.65
ES | 12 | 22 | 21 | 12306.35 | 10548.3 | 12306.35
ES | 12 | 22 | 22 | 12088.3 | 10361.4 | 12088.3
ES | 12 | 22 | 23 | 11538.8 | 9890.4 | 11538.8
ES | 12 | 22 | 24 | 10963.75 | 9397.5 | 10963.75
ES | 12 | 23 | 1 | 10274.95 | 8807.1 | 10274.95
ES | 12 | 23 | 2 | 9978.85 | 8553.3 | 9978.85
ES | 12 | 23 | 3 | 9863.7 | 8454.6 | 9863.7
ES | 12 | 23 | 4 | 9838.5 | 8433 | 9838.5
ES | 12 | 23 | 5 | 9881.9 | 8470.2 | 9881.9
ES | 12 | 23 | 6 | 10946.6 | 9382.8 | 10946.6
ES | 12 | 23 | 7 | 11826.15 | 10136.7 | 11826.15
ES | 12 | 23 | 8 | 13041.7 | 11178.6 | 13041.7
ES | 12 | 23 | 9 | 13835.15 | 11858.7 | 13835.15
ES | 12 | 23 | 10 | 14124.95 | 12107.1 | 14124.95
ES | 12 | 23 | 11 | 13708.45 | 11750.1 | 13708.45
ES | 12 | 23 | 12 | 13609.4 | 11665.2 | 13609.4
ES | 12 | 23 | 13 | 13470.1 | 11545.8 | 13470.1
ES | 12 | 23 | 14 | 13436.5 | 11517 | 13436.5
ES | 12 | 23 | 15 | 13364.05 | 11454.9 | 13364.05
ES | 12 | 23 | 16 | 13280.05 | 11382.9 | 13280.05
ES | 12 | 23 | 17 | 13449.1 | 11527.8 | 13449.1
ES | 12 | 23 | 18 | 13772.15 | 11804.7 | 13772.15
ES | 12 | 23 | 19 | 13871.2 | 11889.6 | 13871.2
ES | 12 | 23 | 20 | 13746.25 | 11782.5 | 13746.25
ES | 12 | 23 | 21 | 13083.35 | 11214.3 | 13083.35
ES | 12 | 23 | 22 | 12515.65 | 10727.7 | 12515.65
ES | 12 | 23 | 23 | 11740.05 | 10062.9 | 11740.05
ES | 12 | 23 | 24 | 10951.15 | 9386.7 | 10951.15
ES | 12 | 24 | 1 | 10388 | 8904 | 10388
ES | 12 | 24 | 2 | 10056.55 | 8619.9 | 10056.55
ES | 12 | 24 | 3 | 9929.15 | 8510.7 | 9929.15
ES | 12 | 24 | 4 | 9916.2 | 8499.6 | 9916.2
ES | 12 | 24 | 5 | 9963.1 | 8539.8 | 9963.1
ES | 12 | 24 | 6 | 10742.9 | 9208.2 | 10742.9
ES | 12 | 24 | 7 | 11719.75 | 10045.5 | 11719.75
ES | 12 | 24 | 8 | 12849.2 | 11013.6 | 12849.2
ES | 12 | 24 | 9 | 13636.7 | 11688.6 | 13636.7
ES | 12 | 24 | 10 | 13781.6 | 11812.8 | 13781.6
ES | 12 | 24 | 11 | 13527.15 | 11594.7 | 13527.15
ES | 12 | 24 | 12 | 13445.25 | 11524.5 | 13445.25
ES | 12 | 24 | 13 | 13375.95 | 11465.1 | 13375.95
ES | 12 | 24 | 14 | 13364.05 | 11454.9 | 13364.05
ES | 12 | 24 | 15 | 13318.9 | 11416.2 | 13318.9
ES | 12 | 24 | 16 | 13364.05 | 11454.9 | 13364.05
ES | 12 | 24 | 17 | 13449.1 | 11527.8 | 13449.1
ES | 12 | 24 | 18 | 13501.95 | 11573.1 | 13501.95
ES | 12 | 24 | 19 | 13501.95 | 11573.1 | 13501.95
ES | 12 | 24 | 20 | 13470.1 | 11545.8 | 13470.1
ES | 12 | 24 | 21 | 13044.15 | 11180.7 | 13044.15
ES | 12 | 24 | 22 | 12561.15 | 10766.7 | 12561.15
ES | 12 | 24 | 23 | 11776.8 | 10094.4 | 11776.8
ES | 12 | 24 | 24 | 10890.6 | 9334.8 | 10890.6
ES | 12 | 25 | 1 | 10363.5 | 8883 | 10363.5
ES | 12 | 25 | 2 | 10032.75 | 8599.5 | 10032.75
ES | 12 | 25 | 3 | 9921.45 | 8504.1 | 9921.45
ES | 12 | 25 | 4 | 9921.45 | 8504.1 | 9921.45
ES | 12 | 25 | 5 | 9975 | 8550 | 9975
ES | 12 | 25 | 6 | 10699.5 | 9171 | 10699.5
ES | 12 | 25 | 7 | 11725.35 | 10050.3 | 11725.35
ES | 12 | 25 | 8 | 12377.05 | 10608.9 | 12377.05
ES | 12 | 25 | 9 | 13036.8 | 11174.4 | 13036.8
ES | 12 | 25 | 10 | 13440.7 | 11520.6 | 13440.7
ES | 12 | 25 | 11 | 13445.25 | 11524.5 | 13445.25
ES | 12 | 25 | 12 | 13445.25 | 11524.5 | 13445.25
ES | 12 | 25 | 13 | 13436.5 | 11517 | 13436.5
ES | 12 | 25 | 14 | 13436.5 | 11517 | 13436.5
ES | 12 | 25 | 15 | 13463.8 | 11540.4 | 13463.8
ES | 12 | 25 | 16 | 13436.5 | 11517 | 13436.5
ES | 12 | 25 | 17 | 13548.85 | 11613.3 | 13548.85
ES | 12 | 25 | 18 | 13772.15 | 11804.7 | 13772.15
ES | 12 | 25 | 19 | 13871.2 | 11889.6 | 13871.2
ES | 12 | 25 | 20 | 13806.1 | 11833.8 | 13806.1
ES | 12 | 25 | 21 | 13066.55 | 11199.9 | 13066.55
ES | 12 | 25 | 22 | 12406.8 | 10634.4 | 12406.8
ES | 12 | 25 | 23 | 11674.25 | 10006.5 | 11674.25
ES | 12 | 25 | 24 | 10946.95 | 9383.1 | 10946.95
ES | 12 | 26 | 1 | 10398.85 | 8913.3 | 10398.85
ES | 12 | 26 | 2 | 10074.75 | 8635.5 | 10074.75
ES | 12 | 26 | 3 | 9932.3 | 8513.4 | 9932.3
ES | 12 | 26 | 4 | 9932.3 | 8513.4 | 9932.3
ES | 12 | 26 | 5 | 9979.2 | 8553.6 | 9979.2
ES | 12 | 26 | 6 | 10742.9 | 9208.2 | 10742.9
ES | 12 | 26 | 7 | 11719.75 | 10045.5 | 11719.75
ES | 12 | 26 | 8 | 12849.2 | 11013.6 | 12849.2
ES | 12 | 26 | 9 | 13584.2 | 11643.6 | 13584.2
ES | 12 | 26 | 10 | 13781.6 | 11812.8 | 13781.6
ES | 12 | 26 | 11 | 13567.05 | 11628.9 | 13567.05
ES | 12 | 26 | 12 | 13472.55 | 11547.9 | 13472.55
ES | 12 | 26 | 13 | 13436.5 | 11517 | 13436.5
ES | 12 | 26 | 14 | 13364.05 | 11454.9 | 13364.05
ES | 12 | 26 | 15 | 13364.05 | 11454.9 | 13364.05
ES | 12 | 26 | 16 | 13357.75 | 11449.5 | 13357.75
ES | 12 | 26 | 17 | 13449.1 | 11527.8 | 13449.1
ES | 12 | 26 | 18 | 13584.9 | 11644.2 | 13584.9
ES | 12 | 26 | 19 | 13773.2 | 11805.6 | 13773.2
ES | 12 | 26 | 20 | 13707.4 | 11749.2 | 13707.4
ES | 12 | 26 | 21 | 13066.55 | 11199.9 | 13066.55
ES | 12 | 26 | 22 | 12406.8 | 10634.4 | 12406.8
ES | 12 | 26 | 23 | 11692.45 | 10022.1 | 11692.45
ES | 12 | 26 | 24 | 10931.55 | 9369.9 | 10931.55
ES | 12 | 27 | 1 | 10381.7 | 8898.6 | 10381.7
ES | 12 | 27 | 2 | 10062.15 | 8624.7 | 10062.15
ES | 12 | 27 | 3 | 9941.05 | 8520.9 | 9941.05
ES | 12 | 27 | 4 | 9937.9 | 8518.2 | 9937.9
ES | 12 | 27 | 5 | 9991.45 | 8564.1 | 9991.45
ES | 12 | 27 | 6 | 10691.1 | 9163.8 | 10691.1
ES | 12 | 27 | 7 | 11695.95 | 10025.1 | 11695.95
ES | 12 | 27 | 8 | 12691.7 | 10878.6 | 12691.7
ES | 12 | 27 | 9 | 13323.8 | 11420.4 | 13323.8
ES | 12 | 27 | 10 | 13562.5 | 11625 | 13562.5
ES | 12 | 27 | 11 | 13372.8 | 11462.4 | 13372.8
ES | 12 | 27 | 12 | 13222.65 | 11333.7 | 13222.65
ES | 12 | 27 | 13 | 13155.8 | 11276.4 | 13155.8
ES | 12 | 27 | 14 | 13128.15 | 11252.7 | 13128.15
ES | 12 | 27 | 15 | 13076 | 11208 | 13076
ES | 12 | 27 | 16 | 13039.25 | 11176.5 | 13039.25
ES | 12 | 27 | 17 | 13185.55 | 11301.9 | 13185.55
ES | 12 | 27 | 18 | 13501.95 | 11573.1 | 13501.95
ES | 12 | 27 | 19 | 13536.25 | 11602.5 | 13536.25
ES | 12 | 27 | 20 | 13504.4 | 11575.2 | 13504.4
ES | 12 | 27 | 21 | 13116.6 | 11242.8 | 13116.6
ES | 12 | 27 | 22 | 12522.3 | 10733.4 | 12522.3
ES | 12 | 27 | 23 | 11732 | 10056 | 11732
ES | 12 | 27 | 24 | 10775.8 | 9236.4 | 10775.8
ES | 12 | 28 | 1 | 10288.25 | 8818.5 | 10288.25
ES | 12 | 28 | 2 | 9831.85 | 8427.3 | 9831.85
ES | 12 | 28 | 3 | 9558.5 | 8193 | 9558.5
ES | 12 | 28 | 4 | 9542.05 | 8178.9 | 9542.05
ES | 12 | 28 | 5 | 9457 | 8106 | 9457
ES | 12 | 28 | 6 | 9507.4 | 8149.2 | 9507.4
ES | 12 | 28 | 7 | 9563.4 | 8197.2 | 9563.4
ES | 12 | 28 | 8 | 10308.55 | 8835.9 | 10308.55
ES | 12 | 28 | 9 | 11147.5 | 9555 | 11147.5
ES | 12 | 28 | 10 | 11720.45 | 10046.1 | 11720.45
ES | 12 | 28 | 11 | 11636.1 | 9973.8 | 11636.1
ES | 12 | 28 | 12 | 11610.2 | 9951.6 | 11610.2
ES | 12 | 28 | 13 | 11549.3 | 9899.4 | 11549.3
ES | 12 | 28 | 14 | 11530.75 | 9883.5 | 11530.75
ES | 12 | 28 | 15 | 11449.2 | 9813.6 | 11449.2
ES | 12 | 28 | 16 | 11530.75 | 9883.5 | 11530.75
ES | 12 | 28 | 17 | 11833.5 | 10143 | 11833.5
ES | 12 | 28 | 18 | 12392.8 | 10622.4 | 12392.8
ES | 12 | 28 | 19 | 12502.7 | 10716.6 | 12502.7
ES | 12 | 28 | 20 | 12430.25 | 10654.5 | 12430.25
ES | 12 | 28 | 21 | 12200.65 | 10457.7 | 12200.65
ES | 12 | 28 | 22 | 11930.1 | 10225.8 | 11930.1
ES | 12 | 28 | 23 | 11362.05 | 9738.9 | 11362.05
ES | 12 | 28 | 24 | 10948.35 | 9384.3 | 10948.35
ES | 12 | 29 | 1 | 10440.15 | 8948.7 | 10440.15
ES | 12 | 29 | 2 | 10049.55 | 8613.9 | 10049.55
ES | 12 | 29 | 3 | 9831.15 | 8426.7 | 9831.15
ES | 12 | 29 | 4 | 9725.45 | 8336.1 | 9725.45
ES | 12 | 29 | 5 | 9685.2 | 8301.6 | 9685.2
ES | 12 | 29 | 6 | 9725.8 | 8336.4 | 9725.8
ES | 12 | 29 | 7 | 10033.1 | 8599.8 | 10033.1
ES | 12 | 29 | 8 | 10542.35 | 9036.3 | 10542.35
ES | 12 | 29 | 9 | 11431.35 | 9798.3 | 11431.35
ES | 12 | 29 | 10 | 12147.8 | 10412.4 | 12147.8
ES | 12 | 29 | 11 | 11928.7 | 10224.6 | 11928.7
ES | 12 | 29 | 12 | 11969.65 | 10259.7 | 11969.65
ES | 12 | 29 | 13 | 11953.9 | 10246.2 | 11953.9
ES | 12 | 29 | 14 | 11932.2 | 10227.6 | 11932.2
ES | 12 | 29 | 15 | 11800.6 | 10114.8 | 11800.6
ES | 12 | 29 | 16 | 11829.3 | 10139.4 | 11829.3
ES | 12 | 29 | 17 | 12244.05 | 10494.9 | 12244.05
ES | 12 | 29 | 18 | 12468.4 | 10687.2 | 12468.4
ES | 12 | 29 | 19 | 12609.1 | 10807.8 | 12609.1
ES | 12 | 29 | 20 | 12579 | 10782 | 12579
ES | 12 | 29 | 21 | 12306.35 | 10548.3 | 12306.35
ES | 12 | 29 | 22 | 11989.6 | 10276.8 | 11989.6
ES | 12 | 29 | 23 | 11619.65 | 9959.7 | 11619.65
ES | 12 | 29 | 24 | 10887.1 | 9331.8 | 10887.1
ES | 12 | 30 | 1 | 10286.85 | 8817.3 | 10286.85
ES | 12 | 30 | 2 | 9987.95 | 8561.1 | 9987.95
ES | 12 | 30 | 3 | 9967.3 | 8543.4 | 9967.3
ES | 12 | 30 | 4 | 9941.75 | 8521.5 | 9941.75
ES | 12 | 30 | 5 | 9943.85 | 8523.3 | 9943.85
ES | 12 | 30 | 6 | 10996.3 | 9425.4 | 10996.3
ES | 12 | 30 | 7 | 11862.2 | 10167.6 | 11862.2
ES | 12 | 30 | 8 | 13079.85 | 11211.3 | 13079.85
ES | 12 | 30 | 9 | 13847.4 | 11869.2 | 13847.4
ES | 12 | 30 | 10 | 14138.95 | 12119.1 | 14138.95
ES | 12 | 30 | 11 | 13945.05 | 11952.9 | 13945.05
ES | 12 | 30 | 12 | 13786.15 | 11816.7 | 13786.15
ES | 12 | 30 | 13 | 13699.35 | 11742.3 | 13699.35
ES | 12 | 30 | 14 | 13600.65 | 11657.7 | 13600.65
ES | 12 | 30 | 15 | 13415.15 | 11498.7 | 13415.15
ES | 12 | 30 | 16 | 13463.8 | 11540.4 | 13463.8
ES | 12 | 30 | 17 | 13653.15 | 11702.7 | 13653.15
ES | 12 | 30 | 18 | 14082.25 | 12070.5 | 14082.25
ES | 12 | 30 | 19 | 14273 | 12234 | 14273
ES | 12 | 30 | 20 | 13926.5 | 11937 | 13926.5
ES | 12 | 30 | 21 | 13171.55 | 11289.9 | 13171.55
ES | 12 | 30 | 22 | 12690.3 | 10877.4 | 12690.3
ES | 12 | 30 | 23 | 12029.85 | 10311.3 | 12029.85
ES | 12 | 30 | 24 | 10875.55 | 9321.9 | 10875.55
ES | 12 | 31 | 1 | 10272.15 | 8804.7 | 10272.15
ES | 12 | 31 | 2 | 10035.55 | 8601.9 | 10035.55
ES | 12 | 31 | 3 | 9960.65 | 8537.7 | 9960.65
ES | 12 | 31 | 4 | 9866.85 | 8457.3 | 9866.85
ES | 12 | 31 | 5 | 9881.9 | 8470.2 | 9881.9
ES | 12 | 31 | 6 | 10971.45 | 9404.1 | 10971.45
ES | 12 | 31 | 7 | 11828.25 | 10138.5 | 11828.25
ES | 12 | 31 | 8 | 13043.45 | 11180.1 | 13043.45
ES | 12 | 31 | 9 | 13821.15 | 11846.7 | 13821.15
ES | 12 | 31 | 10 | 14124.6 | 12106.8 | 14124.6
ES | 12 | 31 | 11 | 13786.15 | 11816.7 | 13786.15
ES | 12 | 31 | 12 | 13708.1 | 11749.8 | 13708.1
ES | 12 | 31 | 13 | 13600.65 | 11657.7 | 13600.65
ES | 12 | 31 | 14 | 13470.1 | 11545.8 | 13470.1
ES | 12 | 31 | 15 | 13375.95 | 11465.1 | 13375.95
ES | 12 | 31 | 16 | 13398 | 11484 | 13398
ES | 12 | 31 | 17 | 13521.55 | 11589.9 | 13521.55
ES | 12 | 31 | 18 | 13849.15 | 11870.7 | 13849.15
ES | 12 | 31 | 19 | 13846 | 11868 | 13846
ES | 12 | 31 | 20 | 13769.7 | 11802.6 | 13769.7
ES | 12 | 31 | 21 | 13162.1 | 11281.8 | 13162.1
ES | 12 | 31 | 22 | 12549.25 | 10756.5 | 12549.25
ES | 12 | 31 | 23 | 11740.05 | 10062.9 | 11740.05
ES | 12 | 31 | 24 | 11016.25 | 9442.5 | 11016.25

## Hourly_resource_shapes
grid_cell | month | day | hour | com_fr_solar | com_fr_wind | com_fr_offwind | solar_capacity_factor | wind_capacity_factor | offwind_capacity_factor | iso

## historical_data_long
model_fuel | Year | Unit | Value
coal | 2000 | TWh | 79.09
gas | 2000 | TWh | 20.18
hydro | 2000 | TWh | 28.26
nuclear | 2000 | TWh | 62.21
oil | 2000 | TWh | 24.95
coal | 2001 | TWh | 70.27
gas | 2001 | TWh | 23.36
hydro | 2001 | TWh | 40.89
nuclear | 2001 | TWh | 63.71
oil | 2001 | TWh | 26.43
coal | 2002 | TWh | 81.18
gas | 2002 | TWh | 32.39
hydro | 2002 | TWh | 21.22
nuclear | 2002 | TWh | 63.02
oil | 2002 | TWh | 30.15
coal | 2003 | TWh | 74.73
gas | 2003 | TWh | 39.37
hydro | 2003 | TWh | 40.48
nuclear | 2003 | TWh | 61.88
oil | 2003 | TWh | 25.57
coal | 2004 | TWh | 79.1
gas | 2004 | TWh | 55.46
hydro | 2004 | TWh | 31.08
nuclear | 2004 | TWh | 63.61
oil | 2004 | TWh | 28.31
coal | 2005 | TWh | 79.06
gas | 2005 | TWh | 79.01
hydro | 2005 | TWh | 18.39
nuclear | 2005 | TWh | 57.54
oil | 2005 | TWh | 31.58
coal | 2006 | TWh | 66.74
gas | 2006 | TWh | 90.57
hydro | 2006 | TWh | 25.96
nuclear | 2006 | TWh | 60.13
oil | 2006 | TWh | 26
coal | 2007 | TWh | 72.8
gas | 2007 | TWh | 94.8
hydro | 2007 | TWh | 27.31
nuclear | 2007 | TWh | 55.1
oil | 2007 | TWh | 20.86
coal | 2008 | TWh | 48.71
gas | 2008 | TWh | 120.8
hydro | 2008 | TWh | 23.36
nuclear | 2008 | TWh | 58.97
oil | 2008 | TWh | 19.16
coal | 2009 | TWh | 35.91
gas | 2009 | TWh | 107.75
hydro | 2009 | TWh | 26.41
nuclear | 2009 | TWh | 52.76
oil | 2009 | TWh | 20.22
coal | 2010 | TWh | 25.33
gas | 2010 | TWh | 94.85
hydro | 2010 | TWh | 42.3
nuclear | 2010 | TWh | 61.99
oil | 2010 | TWh | 17.86
coal | 2011 | TWh | 43.98
gas | 2011 | TWh | 85.51
hydro | 2011 | TWh | 30.6
nuclear | 2011 | TWh | 57.72
oil | 2011 | TWh | 16.8
coal | 2012 | TWh | 55.07
gas | 2012 | TWh | 73.31
hydro | 2012 | TWh | 20.55
nuclear | 2012 | TWh | 61.47
oil | 2012 | TWh | 17.13
coal | 2013 | TWh | 39.94
gas | 2013 | TWh | 57.54
hydro | 2013 | TWh | 36.87
nuclear | 2013 | TWh | 56.73
oil | 2013 | TWh | 15.84
coal | 2014 | TWh | 43.81
gas | 2014 | TWh | 47.27
hydro | 2014 | TWh | 39.17
nuclear | 2014 | TWh | 57.31
oil | 2014 | TWh | 15.79
coal | 2015 | TWh | 51.37
gas | 2015 | TWh | 52.5
hydro | 2015 | TWh | 28.14
nuclear | 2015 | TWh | 57.2
oil | 2015 | TWh | 19.02
coal | 2016 | TWh | 36.43
gas | 2016 | TWh | 52.83
hydro | 2016 | TWh | 36.4
nuclear | 2016 | TWh | 58.63
oil | 2016 | TWh | 18.18
coal | 2017 | TWh | 45.13
gas | 2017 | TWh | 64.04
hydro | 2017 | TWh | 18.32
nuclear | 2017 | TWh | 58.04
oil | 2017 | TWh | 17.24
coal | 2018 | TWh | 37.34
gas | 2018 | TWh | 58
hydro | 2018 | TWh | 34.33
nuclear | 2018 | TWh | 55.77
oil | 2018 | TWh | 16.42
coal | 2019 | TWh | 12.86
gas | 2019 | TWh | 83.71
hydro | 2019 | TWh | 24.65
nuclear | 2019 | TWh | 58.35
oil | 2019 | TWh | 14.61
coal | 2020 | TWh | 5.52
gas | 2020 | TWh | 69.74
hydro | 2020 | TWh | 30.51
nuclear | 2020 | TWh | 58.3
oil | 2020 | TWh | 12.12
coal | 2021 | TWh | 4.86
gas | 2021 | TWh | 71.5
hydro | 2021 | TWh | 29.63
nuclear | 2021 | TWh | 56.56
oil | 2021 | TWh | 12.08
coal | 2022 | TWh | 7.86
gas | 2022 | TWh | 86.1
hydro | 2022 | TWh | 17.59
nuclear | 2022 | TWh | 58.59
oil | 2022 | TWh | 11.69
coal | 2023 | TWh | 3.9
gas | 2023 | TWh | 63.24
hydro | 2023 | TWh | 20.01
nuclear | 2023 | TWh | 56.8
oil | 2023 | TWh | 10.73
coal | 2000 | GW | 13.84
gas | 2000 | GW | 0.81
hydro | 2000 | GW | 15.51
nuclear | 2000 | GW | 7.5
oil | 2000 | GW | 2.35
coal | 2001 | GW | 13.84
gas | 2001 | GW | 1.26
hydro | 2001 | GW | 15.58
nuclear | 2001 | GW | 7.52
oil | 2001 | GW | 2.55
coal | 2002 | GW | 13.84
gas | 2002 | GW | 4.39
hydro | 2002 | GW | 15.61
nuclear | 2002 | GW | 7.58
oil | 2002 | GW | 2.58
coal | 2003 | GW | 13.84
gas | 2003 | GW | 6.92
hydro | 2003 | GW | 15.59
nuclear | 2003 | GW | 7.58
oil | 2003 | GW | 2.81
coal | 2004 | GW | 13.84
gas | 2004 | GW | 8.5
hydro | 2004 | GW | 15.71
nuclear | 2004 | GW | 7.58
oil | 2004 | GW | 2.81
coal | 2005 | GW | 13.84
gas | 2005 | GW | 13.22
hydro | 2005 | GW | 15.77
nuclear | 2005 | GW | 7.58
oil | 2005 | GW | 2.86
coal | 2006 | GW | 13.76
gas | 2006 | GW | 18.28
hydro | 2006 | GW | 15.86
nuclear | 2006 | GW | 7.36
oil | 2006 | GW | 2.95
coal | 2007 | GW | 13
gas | 2007 | GW | 21.42
hydro | 2007 | GW | 15.92
nuclear | 2007 | GW | 7.36
oil | 2007 | GW | 3.19
coal | 2008 | GW | 12.94
gas | 2008 | GW | 24.06
hydro | 2008 | GW | 16
nuclear | 2008 | GW | 7.36
oil | 2008 | GW | 3.19
coal | 2009 | GW | 12.94
gas | 2009 | GW | 24.58
hydro | 2009 | GW | 16.05
nuclear | 2009 | GW | 7.36
oil | 2009 | GW | 3.19
coal | 2010 | GW | 12.94
gas | 2010 | GW | 25.78
hydro | 2010 | GW | 16.08
nuclear | 2010 | GW | 7.45
oil | 2010 | GW | 3.27
coal | 2011 | GW | 12.78
gas | 2011 | GW | 27.23
hydro | 2011 | GW | 16.09
nuclear | 2011 | GW | 7.45
oil | 2011 | GW | 3.27
coal | 2012 | GW | 11.98
gas | 2012 | GW | 27.28
hydro | 2012 | GW | 16.1
nuclear | 2012 | GW | 7.45
oil | 2012 | GW | 3.27
coal | 2013 | GW | 11.39
gas | 2013 | GW | 27.33
hydro | 2013 | GW | 15.85
nuclear | 2013 | GW | 6.98
oil | 2013 | GW | 3.27
coal | 2014 | GW | 11.39
gas | 2014 | GW | 27.33
hydro | 2014 | GW | 15.89
nuclear | 2014 | GW | 7.4
oil | 2014 | GW | 3.27
coal | 2015 | GW | 11.14
gas | 2015 | GW | 27.33
hydro | 2015 | GW | 16.72
nuclear | 2015 | GW | 7.4
oil | 2015 | GW | 3.33
coal | 2016 | GW | 10.61
gas | 2016 | GW | 27.33
hydro | 2016 | GW | 16.75
nuclear | 2016 | GW | 7.4
oil | 2016 | GW | 3.33
coal | 2017 | GW | 10.61
gas | 2017 | GW | 27.33
hydro | 2017 | GW | 16.75
nuclear | 2017 | GW | 7.12
oil | 2017 | GW | 3.33
coal | 2018 | GW | 10.24
gas | 2018 | GW | 27.35
hydro | 2018 | GW | 16.75
nuclear | 2018 | GW | 7.12
oil | 2018 | GW | 3.33
coal | 2019 | GW | 9.99
gas | 2019 | GW | 27.35
hydro | 2019 | GW | 16.78
nuclear | 2019 | GW | 7.12
oil | 2019 | GW | 3.33
coal | 2020 | GW | 5.2
gas | 2020 | GW | 27.27
hydro | 2020 | GW | 16.79
nuclear | 2020 | GW | 7.12
oil | 2020 | GW | 3.21
coal | 2021 | GW | 3.68
gas | 2021 | GW | 27.27
hydro | 2021 | GW | 16.8
nuclear | 2021 | GW | 7.12
oil | 2021 | GW | 3.21
coal | 2022 | GW | 2.95
gas | 2022 | GW | 27.27
hydro | 2022 | GW | 16.81
nuclear | 2022 | GW | 7.12
oil | 2022 | GW | 3.21
coal | 2023 | GW | 2.95
gas | 2023 | GW | 27.27
hydro | 2023 | GW | 16.81
nuclear | 2023 | GW | 7.12
oil | 2023 | GW | 3.21
bioenergy | 2000 | mtCO2 | 0.32
coal | 2000 | mtCO2 | 76.32
gas | 2000 | mtCO2 | 9.95
hydro | 2000 | mtCO2 | 0.67
nuclear | 2000 | mtCO2 | 0.3
oil | 2000 | mtCO2 | 16.42
bioenergy | 2000 | mtCO2 | 0
solar | 2000 | mtCO2 | 0
windon | 2000 | mtCO2 | 0.06
bioenergy | 2001 | mtCO2 | 0.35
coal | 2001 | mtCO2 | 67.86
gas | 2001 | mtCO2 | 11.52
hydro | 2001 | mtCO2 | 0.97
nuclear | 2001 | mtCO2 | 0.31
oil | 2001 | mtCO2 | 17.39
bioenergy | 2001 | mtCO2 | 0
solar | 2001 | mtCO2 | 0
windon | 2001 | mtCO2 | 0.08
bioenergy | 2002 | mtCO2 | 0.56
coal | 2002 | mtCO2 | 78.34
gas | 2002 | mtCO2 | 15.97
hydro | 2002 | mtCO2 | 0.5
nuclear | 2002 | mtCO2 | 0.3
oil | 2002 | mtCO2 | 19.84
bioenergy | 2002 | mtCO2 | 0
solar | 2002 | mtCO2 | 0
windon | 2002 | mtCO2 | 0.11
bioenergy | 2003 | mtCO2 | 0.69
coal | 2003 | mtCO2 | 72.11
gas | 2003 | mtCO2 | 19.41
hydro | 2003 | mtCO2 | 0.96
nuclear | 2003 | mtCO2 | 0.3
oil | 2003 | mtCO2 | 16.83
bioenergy | 2003 | mtCO2 | 0
solar | 2003 | mtCO2 | 0
windon | 2003 | mtCO2 | 0.15
bioenergy | 2004 | mtCO2 | 0.72
coal | 2004 | mtCO2 | 76.31
gas | 2004 | mtCO2 | 27.34
hydro | 2004 | mtCO2 | 0.74
nuclear | 2004 | mtCO2 | 0.31
oil | 2004 | mtCO2 | 18.63
bioenergy | 2004 | mtCO2 | 0
solar | 2004 | mtCO2 | 0
windon | 2004 | mtCO2 | 0.19
bioenergy | 2005 | mtCO2 | 0.57
coal | 2005 | mtCO2 | 76.24
gas | 2005 | mtCO2 | 38.95
hydro | 2005 | mtCO2 | 0.44
nuclear | 2005 | mtCO2 | 0.28
oil | 2005 | mtCO2 | 20.78
bioenergy | 2005 | mtCO2 | 0
solar | 2005 | mtCO2 | 0
windon | 2005 | mtCO2 | 0.26
bioenergy | 2006 | mtCO2 | 0.6
coal | 2006 | mtCO2 | 64.36
gas | 2006 | mtCO2 | 44.65
hydro | 2006 | mtCO2 | 0.62
nuclear | 2006 | mtCO2 | 0.29
oil | 2006 | mtCO2 | 17.11
bioenergy | 2006 | mtCO2 | 0
solar | 2006 | mtCO2 | 0.01
windon | 2006 | mtCO2 | 0.29
bioenergy | 2007 | mtCO2 | 0.63
coal | 2007 | mtCO2 | 70.1
gas | 2007 | mtCO2 | 46.74
hydro | 2007 | mtCO2 | 0.65
nuclear | 2007 | mtCO2 | 0.27
oil | 2007 | mtCO2 | 13.73
bioenergy | 2007 | mtCO2 | 0
solar | 2007 | mtCO2 | 0.02
windon | 2007 | mtCO2 | 0.34
bioenergy | 2008 | mtCO2 | 0.7
coal | 2008 | mtCO2 | 46.68
gas | 2008 | mtCO2 | 59.55
hydro | 2008 | mtCO2 | 0.56
nuclear | 2008 | mtCO2 | 0.28
oil | 2008 | mtCO2 | 12.61
bioenergy | 2008 | mtCO2 | 0
solar | 2008 | mtCO2 | 0.12
windon | 2008 | mtCO2 | 0.4
bioenergy | 2009 | mtCO2 | 0.75
coal | 2009 | mtCO2 | 34.41
gas | 2009 | mtCO2 | 53.12
hydro | 2009 | mtCO2 | 0.63
nuclear | 2009 | mtCO2 | 0.25
oil | 2009 | mtCO2 | 13.3
bioenergy | 2009 | mtCO2 | 0
solar | 2009 | mtCO2 | 0.29
windon | 2009 | mtCO2 | 0.47
bioenergy | 2010 | mtCO2 | 0.87
coal | 2010 | mtCO2 | 24.27
gas | 2010 | mtCO2 | 46.76
hydro | 2010 | mtCO2 | 1.01
nuclear | 2010 | mtCO2 | 0.3
oil | 2010 | mtCO2 | 11.75
bioenergy | 2010 | mtCO2 | 0
solar | 2010 | mtCO2 | 0.34
windon | 2010 | mtCO2 | 0.54
bioenergy | 2011 | mtCO2 | 1
coal | 2011 | mtCO2 | 42.14
gas | 2011 | mtCO2 | 42.16
hydro | 2011 | mtCO2 | 0.73
nuclear | 2011 | mtCO2 | 0.28
oil | 2011 | mtCO2 | 11.05
bioenergy | 2011 | mtCO2 | 0
solar | 2011 | mtCO2 | 0.45
windon | 2011 | mtCO2 | 0.53
bioenergy | 2012 | mtCO2 | 1.08
coal | 2012 | mtCO2 | 52.76
gas | 2012 | mtCO2 | 36.14
hydro | 2012 | mtCO2 | 0.49
nuclear | 2012 | mtCO2 | 0.3
oil | 2012 | mtCO2 | 11.27
bioenergy | 2012 | mtCO2 | 0
solar | 2012 | mtCO2 | 0.57
windon | 2012 | mtCO2 | 0.61
bioenergy | 2013 | mtCO2 | 1.25
coal | 2013 | mtCO2 | 38.26
gas | 2013 | mtCO2 | 28.37
hydro | 2013 | mtCO2 | 0.88
nuclear | 2013 | mtCO2 | 0.27
oil | 2013 | mtCO2 | 10.42
bioenergy | 2013 | mtCO2 | 0
solar | 2013 | mtCO2 | 0.62
windon | 2013 | mtCO2 | 0.68
bioenergy | 2014 | mtCO2 | 1.17
coal | 2014 | mtCO2 | 41.96
gas | 2014 | mtCO2 | 23.3
hydro | 2014 | mtCO2 | 0.93
nuclear | 2014 | mtCO2 | 0.28
oil | 2014 | mtCO2 | 10.39
bioenergy | 2014 | mtCO2 | 0
solar | 2014 | mtCO2 | 0.65
windon | 2014 | mtCO2 | 0.64
bioenergy | 2015 | mtCO2 | 1.25
coal | 2015 | mtCO2 | 49.19
gas | 2015 | mtCO2 | 25.88
hydro | 2015 | mtCO2 | 0.67
nuclear | 2015 | mtCO2 | 0.28
oil | 2015 | mtCO2 | 12.52
bioenergy | 2015 | mtCO2 | 0
solar | 2015 | mtCO2 | 0.66
windon | 2015 | mtCO2 | 0.61
bioenergy | 2016 | mtCO2 | 1.23
coal | 2016 | mtCO2 | 34.97
gas | 2016 | mtCO2 | 26.04
hydro | 2016 | mtCO2 | 0.86
nuclear | 2016 | mtCO2 | 0.28
oil | 2016 | mtCO2 | 11.96
bioenergy | 2016 | mtCO2 | 0
solar | 2016 | mtCO2 | 0.65
windon | 2016 | mtCO2 | 0.6
bioenergy | 2017 | mtCO2 | 1.31
coal | 2017 | mtCO2 | 43.45
gas | 2017 | mtCO2 | 31.57
hydro | 2017 | mtCO2 | 0.44
nuclear | 2017 | mtCO2 | 0.28
oil | 2017 | mtCO2 | 11.34
bioenergy | 2017 | mtCO2 | 0
solar | 2017 | mtCO2 | 0.68
windon | 2017 | mtCO2 | 0.6
bioenergy | 2018 | mtCO2 | 1.28
coal | 2018 | mtCO2 | 35.95
gas | 2018 | mtCO2 | 28.59
hydro | 2018 | mtCO2 | 0.82
nuclear | 2018 | mtCO2 | 0.27
oil | 2018 | mtCO2 | 10.8
bioenergy | 2018 | mtCO2 | 0
solar | 2018 | mtCO2 | 0.61
windon | 2018 | mtCO2 | 0.62
bioenergy | 2019 | mtCO2 | 1.2
coal | 2019 | mtCO2 | 12.38
gas | 2019 | mtCO2 | 41.27
hydro | 2019 | mtCO2 | 0.59
nuclear | 2019 | mtCO2 | 0.28
oil | 2019 | mtCO2 | 9.61
bioenergy | 2019 | mtCO2 | 0
solar | 2019 | mtCO2 | 0.72
windon | 2019 | mtCO2 | 0.68
bioenergy | 2020 | mtCO2 | 1.33
coal | 2020 | mtCO2 | 5.31
gas | 2020 | mtCO2 | 34.38
hydro | 2020 | mtCO2 | 0.72
nuclear | 2020 | mtCO2 | 0.28
oil | 2020 | mtCO2 | 7.97
bioenergy | 2020 | mtCO2 | 0
solar | 2020 | mtCO2 | 0.98
windon | 2020 | mtCO2 | 0.69
bioenergy | 2021 | mtCO2 | 1.5
coal | 2021 | mtCO2 | 4.68
gas | 2021 | mtCO2 | 35.25
hydro | 2021 | mtCO2 | 0.7
nuclear | 2021 | mtCO2 | 0.27
oil | 2021 | mtCO2 | 7.95
bioenergy | 2021 | mtCO2 | 0
solar | 2021 | mtCO2 | 1.29
windon | 2021 | mtCO2 | 0.76
bioenergy | 2022 | mtCO2 | 1.47
coal | 2022 | mtCO2 | 7.57
gas | 2022 | mtCO2 | 42.45
hydro | 2022 | mtCO2 | 0.42
nuclear | 2022 | mtCO2 | 0.28
oil | 2022 | mtCO2 | 7.69
bioenergy | 2022 | mtCO2 | 0
solar | 2022 | mtCO2 | 1.7
windon | 2022 | mtCO2 | 0.76
bioenergy | 2023 | mtCO2 | 1.27
coal | 2023 | mtCO2 | 3.76
gas | 2023 | mtCO2 | 31.18
hydro | 2023 | mtCO2 | 0.48
nuclear | 2023 | mtCO2 | 0.27
oil | 2023 | mtCO2 | 7.06
bioenergy | 2023 | mtCO2 | 0
solar | 2023 | mtCO2 | 2.14
windon | 2023 | mtCO2 | 0.79
solar | 2018 | GW | 4.7965
solar | 2019 | GW | 8.8424
solar | 2020 | GW | 10.1708
solar | 2021 | GW | 13.752
solar | 2022 | GW | 23.9341
solar | 2023 | GW | 29.6164
solar | 2024 | GW | 36.2854
solar | 2018 | GW | 2.3041
solar | 2019 | GW | 2.304
solar | 2020 | GW | 2.304
solar | 2021 | GW | 2.304
solar | 2022 | GW | 2.304
solar | 2023 | GW | 2.304
solar | 2024 | GW | 2.302
solar | 2011 | GW | 4.3111
solar | 2012 | GW | 4.5987
solar | 2013 | GW | 4.7207
solar | 2014 | GW | 4.7275
solar | 2015 | GW | 4.7367
solar | 2016 | GW | 4.7399
solar | 2017 | GW | 4.7492
solar | 2011 | GW | 1.149
solar | 2012 | GW | 2
solar | 2013 | GW | 2.3041
solar | 2014 | GW | 2.3041
solar | 2015 | GW | 2.3041
solar | 2016 | GW | 2.3041
solar | 2017 | GW | 2.3041
solar | 2004 | GW | 0.046823
solar | 2005 | GW | 0.06696
solar | 2006 | GW | 0.14775
solar | 2007 | GW | 0.51292
solar | 2008 | GW | 3.4062
solar | 2009 | GW | 3.4481
solar | 2010 | GW | 3.9021
solar | 2006 | GW | 0.011
solar | 2007 | GW | 0.011
solar | 2008 | GW | 0.061
solar | 2009 | GW | 0.282
solar | 2010 | GW | 0.732
solar | 2000 | GW | 0.019294
solar | 2001 | GW | 0.023143
solar | 2002 | GW | 0.027971
solar | 2003 | GW | 0.034375
solar | 2002 | TWh | 0.018
solar | 2003 | TWh | 0.02
solar | 2004 | TWh | 0.023743
solar | 2005 | TWh | 0.047979
solar | 2006 | TWh | 0.12497
solar | 2007 | TWh | 0.5072
solar | 2008 | TWh | 2.562
solar | 2009 | TWh | 5.961
solar | 2010 | TWh | 6.425
solar | 2011 | TWh | 7.44
solar | 2012 | TWh | 8.1926
solar | 2013 | TWh | 8.3261
solar | 2014 | TWh | 8.2176
solar | 2015 | TWh | 8.2662
solar | 2016 | TWh | 8.0635
solar | 2017 | TWh | 8.514
solar | 2018 | TWh | 7.877
solar | 2019 | TWh | 9.42
solar | 2020 | TWh | 15.675
solar | 2021 | TWh | 21.922
solar | 2022 | TWh | 31.228
solar | 2007 | TWh | 0.00801
solar | 2008 | TWh | 0.016147
solar | 2009 | TWh | 0.103
solar | 2010 | TWh | 0.7612
solar | 2011 | TWh | 1.959
solar | 2012 | TWh | 3.775
solar | 2013 | TWh | 4.7697
solar | 2014 | TWh | 5.4548
solar | 2015 | TWh | 5.5932
solar | 2016 | TWh | 5.5792
solar | 2017 | TWh | 5.883
solar | 2018 | TWh | 4.867
solar | 2019 | TWh | 5.683
solar | 2020 | TWh | 4.992
solar | 2021 | TWh | 5.176
solar | 2022 | TWh | 4.536
solar | 2000 | TWh | 0.014
solar | 2001 | TWh | 0.017
windon | 2018 | GW | 23.4001
windon | 2019 | GW | 25.5851
windon | 2020 | GW | 26.8142
windon | 2021 | GW | 27.9027
windon | 2022 | GW | 30.1088
windon | 2023 | GW | 30.8635
windon | 2024 | GW | 31.8065
windon | 2011 | GW | 21.529
windon | 2012 | GW | 22.789
windon | 2013 | GW | 22.953
windon | 2014 | GW | 22.92
windon | 2015 | GW | 22.938
windon | 2016 | GW | 22.985
windon | 2017 | GW | 23.1195
windon | 2004 | GW | 8.317
windon | 2005 | GW | 9.918
windon | 2006 | GW | 11.722
windon | 2007 | GW | 14.82
windon | 2008 | GW | 16.555
windon | 2009 | GW | 19.176
windon | 2010 | GW | 20.693
windon | 2000 | GW | 2.206
windon | 2001 | GW | 3.397
windon | 2002 | GW | 4.891
windon | 2003 | GW | 5.945
windon | 2002 | TWh | 9.342
windon | 2003 | TWh | 12.075
windon | 2004 | TWh | 15.7
windon | 2005 | TWh | 21.176
windon | 2006 | TWh | 23.297
windon | 2007 | TWh | 27.568
windon | 2008 | TWh | 32.946
windon | 2009 | TWh | 38.117
windon | 2010 | TWh | 44.271
windon | 2011 | TWh | 42.918
windon | 2012 | TWh | 49.472
windon | 2013 | TWh | 55.634
windon | 2014 | TWh | 52.002
windon | 2015 | TWh | 49.314
windon | 2016 | TWh | 48.894
windon | 2017 | TWh | 49.116
windon | 2018 | TWh | 50.885
windon | 2019 | TWh | 55.636
windon | 2020 | TWh | 56.433
windon | 2021 | TWh | 62.05
windon | 2022 | TWh | 62.773
windon | 2000 | TWh | 4.727
windon | 2001 | TWh | 6.759
windoff | 2018 | GW | 0.005
windoff | 2019 | GW | 0.005
windoff | 2020 | GW | 0.005
windoff | 2021 | GW | 0.005
windoff | 2022 | GW | 0.005
windoff | 2023 | GW | 0.005
windoff | 2024 | GW | 0.005
windoff | 2013 | GW | 0.005
windoff | 2014 | GW | 0.005
windoff | 2015 | GW | 0.005
windoff | 2016 | GW | 0.005
windoff | 2017 | GW | 0.005
windoff | 2013 | TWh | 0.012
windoff | 2014 | TWh | 0.011
windoff | 2015 | TWh | 0.011
windoff | 2016 | TWh | 0.011
windoff | 2017 | TWh | 0.011
windoff | 2018 | TWh | 0.011
windoff | 2019 | TWh | 0.011
windoff | 2020 | TWh | 0.011
windoff | 2021 | TWh | 0.011
windoff | 2022 | TWh | 0.011
bioenergy | 2018 | GW | 0.67244
bioenergy | 2019 | GW | 0.71844
bioenergy | 2020 | GW | 0.86785
bioenergy | 2021 | GW | 0.86718
bioenergy | 2022 | GW | 0.86718
bioenergy | 2023 | GW | 0.86718
bioenergy | 2024 | GW | 0.87418
bioenergy | 2018 | GW | 0.12068
bioenergy | 2019 | GW | 0.12068
bioenergy | 2020 | GW | 0.12068
bioenergy | 2021 | GW | 0.13347
bioenergy | 2022 | GW | 0.13347
bioenergy | 2023 | GW | 0.13347
bioenergy | 2024 | GW | 0.13347
bioenergy | 2018 | GW | 0.006412
bioenergy | 2019 | GW | 0.006412
bioenergy | 2020 | GW | 0.006412
bioenergy | 2021 | GW | 0.006412
bioenergy | 2022 | GW | 0.006412
bioenergy | 2023 | GW | 0.006412
bioenergy | 2024 | GW | 0.006412
bioenergy | 2018 | GW | 0.25792
bioenergy | 2019 | GW | 0.2667
bioenergy | 2020 | GW | 0.26941
bioenergy | 2021 | GW | 0.27106
bioenergy | 2022 | GW | 0.27157
bioenergy | 2023 | GW | 0.27157
bioenergy | 2024 | GW | 0.27157
bioenergy | 2011 | GW | 0.55817
bioenergy | 2012 | GW | 0.63586
bioenergy | 2013 | GW | 0.65294
bioenergy | 2014 | GW | 0.67294
bioenergy | 2015 | GW | 0.67244
bioenergy | 2016 | GW | 0.67244
bioenergy | 2017 | GW | 0.67244
bioenergy | 2011 | GW | 0.112
bioenergy | 2012 | GW | 0.112
bioenergy | 2013 | GW | 0.117
bioenergy | 2014 | GW | 0.117
bioenergy | 2015 | GW | 0.117
bioenergy | 2016 | GW | 0.117
bioenergy | 2017 | GW | 0.121
bioenergy | 2011 | GW | 0.22253
bioenergy | 2012 | GW | 0.23299
bioenergy | 2013 | GW | 0.24298
bioenergy | 2014 | GW | 0.24254
bioenergy | 2015 | GW | 0.24524
bioenergy | 2016 | GW | 0.24782
bioenergy | 2017 | GW | 0.25111
bioenergy | 2004 | GW | 0.344
bioenergy | 2005 | GW | 0.354
bioenergy | 2006 | GW | 0.388
bioenergy | 2007 | GW | 0.396
bioenergy | 2008 | GW | 0.374
bioenergy | 2009 | GW | 0.502
bioenergy | 2010 | GW | 0.54117
bioenergy | 2004 | GW | 0.0945
bioenergy | 2005 | GW | 0.0945
bioenergy | 2006 | GW | 0.0945
bioenergy | 2007 | GW | 0.0945
bioenergy | 2008 | GW | 0.0945
bioenergy | 2009 | GW | 0.0945
bioenergy | 2010 | GW | 0.1115
bioenergy | 2004 | GW | 0.11897
bioenergy | 2005 | GW | 0.13634
bioenergy | 2006 | GW | 0.14442
bioenergy | 2007 | GW | 0.15331
bioenergy | 2008 | GW | 0.15878
bioenergy | 2009 | GW | 0.18029
bioenergy | 2010 | GW | 0.19807
bioenergy | 2000 | GW | 0.15
bioenergy | 2001 | GW | 0.167
bioenergy | 2002 | GW | 0.285
bioenergy | 2003 | GW | 0.329
bioenergy | 2000 | GW | 0.047
bioenergy | 2001 | GW | 0.047
bioenergy | 2002 | GW | 0.047
bioenergy | 2003 | GW | 0.047
bioenergy | 2000 | GW | 0.030383
bioenergy | 2001 | GW | 0.036337
bioenergy | 2002 | GW | 0.061069
bioenergy | 2003 | GW | 0.10203
bioenergy | 2002 | TWh | 1.831
bioenergy | 2003 | TWh | 2.095
bioenergy | 2004 | TWh | 2.214
bioenergy | 2005 | TWh | 1.579
bioenergy | 2006 | TWh | 1.573
bioenergy | 2007 | TWh | 1.553
bioenergy | 2008 | TWh | 1.888
bioenergy | 2009 | TWh | 2.197
bioenergy | 2010 | TWh | 2.508
bioenergy | 2011 | TWh | 3.011
bioenergy | 2012 | TWh | 3.396
bioenergy | 2013 | TWh | 4.143
bioenergy | 2014 | TWh | 3.821
bioenergy | 2015 | TWh | 4.014
bioenergy | 2016 | TWh | 4.048
bioenergy | 2017 | TWh | 4.365
bioenergy | 2018 | TWh | 4.221
bioenergy | 2019 | TWh | 3.885
bioenergy | 2020 | TWh | 4.541
bioenergy | 2021 | TWh | 5.095
bioenergy | 2022 | TWh | 4.932
bioenergy | 2002 | TWh | 0.283
bioenergy | 2003 | TWh | 0.331
bioenergy | 2004 | TWh | 0.291
bioenergy | 2005 | TWh | 0.451
bioenergy | 2006 | TWh | 0.601
bioenergy | 2007 | TWh | 0.737
bioenergy | 2008 | TWh | 0.782
bioenergy | 2009 | TWh | 0.761
bioenergy | 2010 | TWh | 0.659
bioenergy | 2011 | TWh | 0.795
bioenergy | 2012 | TWh | 0.715
bioenergy | 2013 | TWh | 0.682
bioenergy | 2014 | TWh | 0.686
bioenergy | 2015 | TWh | 0.768
bioenergy | 2016 | TWh | 0.735
bioenergy | 2017 | TWh | 0.772
bioenergy | 2018 | TWh | 0.755
bioenergy | 2019 | TWh | 0.77
bioenergy | 2020 | TWh | 0.703
bioenergy | 2021 | TWh | 0.85455
bioenergy | 2022 | TWh | 0.8635
bioenergy | 2018 | TWh | 0.012
bioenergy | 2019 | TWh | 0.013
bioenergy | 2020 | TWh | 0.013
bioenergy | 2021 | TWh | 0.014
bioenergy | 2022 | TWh | 0.013
bioenergy | 2002 | TWh | 0.472
bioenergy | 2003 | TWh | 0.758
bioenergy | 2004 | TWh | 0.825
bioenergy | 2005 | TWh | 0.623
bioenergy | 2006 | TWh | 0.6
bioenergy | 2007 | TWh | 0.608
bioenergy | 2008 | TWh | 0.585
bioenergy | 2009 | TWh | 0.53
bioenergy | 2010 | TWh | 0.848
bioenergy | 2011 | TWh | 0.803
bioenergy | 2012 | TWh | 0.866
bioenergy | 2013 | TWh | 0.973
bioenergy | 2014 | TWh | 0.907
bioenergy | 2015 | TWh | 0.982
bioenergy | 2016 | TWh | 0.906
bioenergy | 2017 | TWh | 0.941
bioenergy | 2018 | TWh | 0.923
bioenergy | 2019 | TWh | 0.904
bioenergy | 2020 | TWh | 0.881
bioenergy | 2021 | TWh | 0.979
bioenergy | 2022 | TWh | 0.99
bioenergy | 2000 | TWh | 0.841
bioenergy | 2001 | TWh | 0.969
bioenergy | 2000 | TWh | 0.334
bioenergy | 2001 | TWh | 0.334
bioenergy | 2000 | TWh | 0.318
bioenergy | 2001 | TWh | 0.328
Export | 2000 | TWh | 7.8
Import | 2000 | TWh | 12.3
Export | 2001 | TWh | 6.7
Import | 2001 | TWh | 10.2
Export | 2002 | TWh | 7.2
Import | 2002 | TWh | 12.5
Export | 2003 | TWh | 8.3
Import | 2003 | TWh | 9.5
Export | 2004 | TWh | 11.1
Import | 2004 | TWh | 8.1
Export | 2005 | TWh | 11.6
Import | 2005 | TWh | 10.2
Export | 2006 | TWh | 12.4
Import | 2006 | TWh | 9.1
Export | 2007 | TWh | 14.5
Import | 2007 | TWh | 8.8
Export | 2008 | TWh | 16.9
Import | 2008 | TWh | 5.9
Export | 2009 | TWh | 14.9
Import | 2009 | TWh | 6.8
Export | 2010 | TWh | 13.5
Import | 2010 | TWh | 5.2
Export | 2011 | TWh | 14
Import | 2011 | TWh | 7.9
Export | 2012 | TWh | 19
Import | 2012 | TWh | 7.8
Export | 2013 | TWh | 16.6
Import | 2013 | TWh | 9.9
Export | 2014 | TWh | 15.7
Import | 2014 | TWh | 12.3
Export | 2015 | TWh | 15.1
Import | 2015 | TWh | 15
Export | 2016 | TWh | 14.2
Import | 2016 | TWh | 21.8
Export | 2017 | TWh | 14.6
Import | 2017 | TWh | 23.8
Export | 2018 | TWh | 12.9
Import | 2018 | TWh | 24
Export | 2019 | TWh | 11.9
Import | 2019 | TWh | 18.7
Export | 2020 | TWh | 14.6
Import | 2020 | TWh | 17.9
Export | 2021 | TWh | 16.6
Import | 2021 | TWh | 17.4
Export | 2022 | TWh | 27.8
Import | 2022 | TWh | 8
Export | 2023 | TWh | 25.3
Import | 2023 | TWh | 11.3

## historical_data
EMBER Generation (TWh)
model_fuel | 2000 | 2001 | 2002 | 2003 | 2004 | 2005 | 2006 | 2007 | 2008 | 2009 | 2010 | 2011 | 2012 | 2013 | 2014 | 2015 | 2016 | 2017 | 2018 | 2019 | 2020 | 2021 | 2022 | 2023
bioenergy | 1.49 | 1.63 | 2.59 | 3.18 | 3.33 | 2.65 | 2.77 | 2.9 | 3.26 | 3.49 | 4.01 | 4.61 | 4.98 | 5.8 | 5.41 | 5.76 | 5.69 | 6.08 | 5.91 | 5.59 | 6.17 | 6.96 | 6.82 | 5.86
coal | 79.09 | 70.27 | 81.18 | 74.73 | 79.1 | 79.06 | 66.74 | 72.8 | 48.71 | 35.91 | 25.33 | 43.98 | 55.07 | 39.94 | 43.81 | 51.37 | 36.43 | 45.13 | 37.34 | 12.86 | 5.52 | 4.86 | 7.86 | 3.9
gas | 20.18 | 23.36 | 32.39 | 39.37 | 55.46 | 79.01 | 90.57 | 94.8 | 120.8 | 107.75 | 94.85 | 85.51 | 73.31 | 57.54 | 47.27 | 52.5 | 52.83 | 64.04 | 58 | 83.71 | 69.74 | 71.5 | 86.1 | 63.24
hydro | 28.26 | 40.89 | 21.22 | 40.48 | 31.08 | 18.39 | 25.96 | 27.31 | 23.36 | 26.41 | 42.3 | 30.6 | 20.55 | 36.87 | 39.17 | 28.14 | 36.4 | 18.32 | 34.33 | 24.65 | 30.51 | 29.63 | 17.59 | 20.01
nuclear | 62.21 | 63.71 | 63.02 | 61.88 | 63.61 | 57.54 | 60.13 | 55.1 | 58.97 | 52.76 | 61.99 | 57.72 | 61.47 | 56.73 | 57.31 | 57.2 | 58.63 | 58.04 | 55.77 | 58.35 | 58.3 | 56.56 | 58.59 | 56.8
oil | 24.95 | 26.43 | 30.15 | 25.57 | 28.31 | 31.58 | 26 | 20.86 | 19.16 | 20.22 | 17.86 | 16.8 | 17.13 | 15.84 | 15.79 | 19.02 | 18.18 | 17.24 | 16.42 | 14.61 | 12.12 | 12.08 | 11.69 | 10.73
solar | 0.01 | 0.02 | 0.02 | 0.02 | 0.02 | 0.05 | 0.12 | 0.52 | 2.58 | 6.06 | 7.19 | 9.4 | 11.97 | 13.1 | 13.67 | 13.86 | 13.64 | 14.4 | 12.74 | 15.1 | 20.67 | 27.1 | 35.72 | 45.08
windon | 4.73 | 6.76 | 9.34 | 12.07 | 15.7 | 21.18 | 23.3 | 27.57 | 32.95 | 38.12 | 44.27 | 42.92 | 49.47 | 55.64 | 52.01 | 49.32 | 48.9 | 49.13 | 50.89 | 55.65 | 56.44 | 62.06 | 61.9 | 64.13
EMBER Capacity (GW)
model_fuel | 2000 | 2001 | 2002 | 2003 | 2004 | 2005 | 2006 | 2007 | 2008 | 2009 | 2010 | 2011 | 2012 | 2013 | 2014 | 2015 | 2016 | 2017 | 2018 | 2019 | 2020 | 2021 | 2022 | 2023
bioenergy | 0.23 | 0.25 | 0.4 | 0.48 | 0.55 | 0.58 | 0.62 | 0.64 | 0.62 | 0.77 | 0.85 | 0.89 | 0.98 | 1.02 | 1.04 | 1.04 | 1.04 | 1.05 | 1.07 | 1.12 | 1.27 | 1.28 | 1.29 | 1.29
coal | 13.84 | 13.84 | 13.84 | 13.84 | 13.84 | 13.84 | 13.76 | 13 | 12.94 | 12.94 | 12.94 | 12.78 | 11.98 | 11.39 | 11.39 | 11.14 | 10.61 | 10.61 | 10.24 | 9.99 | 5.2 | 3.68 | 2.95 | 2.95
gas | 0.81 | 1.26 | 4.39 | 6.92 | 8.5 | 13.22 | 18.28 | 21.42 | 24.06 | 24.58 | 25.78 | 27.23 | 27.28 | 27.33 | 27.33 | 27.33 | 27.33 | 27.33 | 27.35 | 27.35 | 27.27 | 27.27 | 27.27 | 27.27
hydro | 15.51 | 15.58 | 15.61 | 15.59 | 15.71 | 15.77 | 15.86 | 15.92 | 16 | 16.05 | 16.08 | 16.09 | 16.1 | 15.85 | 15.89 | 16.72 | 16.75 | 16.75 | 16.75 | 16.78 | 16.79 | 16.8 | 16.81 | 16.81
nuclear | 7.5 | 7.52 | 7.58 | 7.58 | 7.58 | 7.58 | 7.36 | 7.36 | 7.36 | 7.36 | 7.45 | 7.45 | 7.45 | 6.98 | 7.4 | 7.4 | 7.4 | 7.12 | 7.12 | 7.12 | 7.12 | 7.12 | 7.12 | 7.12
oil | 2.35 | 2.55 | 2.58 | 2.81 | 2.81 | 2.86 | 2.95 | 3.19 | 3.19 | 3.19 | 3.27 | 3.27 | 3.27 | 3.27 | 3.27 | 3.33 | 3.33 | 3.33 | 3.33 | 3.33 | 3.21 | 3.21 | 3.21 | 3.21
solar | 0.01 | 0.01 | 0.02 | 0.02 | 0.03 | 0.05 | 0.14 | 0.5 | 3.45 | 3.71 | 4.6 | 5.43 | 6.57 | 6.99 | 7 | 7.01 | 7.02 | 7.03 | 7.07 | 11.11 | 12.44 | 16.02 | 25.62 | 31.02
windon | 2.21 | 3.4 | 4.89 | 5.95 | 8.32 | 9.92 | 11.72 | 14.82 | 16.56 | 19.18 | 20.69 | 21.53 | 22.79 | 22.96 | 22.93 | 22.94 | 22.99 | 23.12 | 23.41 | 25.59 | 26.82 | 27.91 | 30.11 | 31.03
EMBER Emissions (Mt CO2)
model_fuel | 2000 | 2001 | 2002 | 2003 | 2004 | 2005 | 2006 | 2007 | 2008 | 2009 | 2010 | 2011 | 2012 | 2013 | 2014 | 2015 | 2016 | 2017 | 2018 | 2019 | 2020 | 2021 | 2022 | 2023
bioenergy | 0.32 | 0.35 | 0.56 | 0.69 | 0.72 | 0.57 | 0.6 | 0.63 | 0.7 | 0.75 | 0.87 | 1 | 1.08 | 1.25 | 1.17 | 1.25 | 1.23 | 1.31 | 1.28 | 1.2 | 1.33 | 1.5 | 1.47 | 1.27
coal | 76.32 | 67.86 | 78.34 | 72.11 | 76.31 | 76.24 | 64.36 | 70.1 | 46.68 | 34.41 | 24.27 | 42.14 | 52.76 | 38.26 | 41.96 | 49.19 | 34.97 | 43.45 | 35.95 | 12.38 | 5.31 | 4.68 | 7.57 | 3.76
gas | 9.95 | 11.52 | 15.97 | 19.41 | 27.34 | 38.95 | 44.65 | 46.74 | 59.55 | 53.12 | 46.76 | 42.16 | 36.14 | 28.37 | 23.3 | 25.88 | 26.04 | 31.57 | 28.59 | 41.27 | 34.38 | 35.25 | 42.45 | 31.18
hydro | 0.67 | 0.97 | 0.5 | 0.96 | 0.74 | 0.44 | 0.62 | 0.65 | 0.56 | 0.63 | 1.01 | 0.73 | 0.49 | 0.88 | 0.93 | 0.67 | 0.86 | 0.44 | 0.82 | 0.59 | 0.72 | 0.7 | 0.42 | 0.48
nuclear | 0.3 | 0.31 | 0.3 | 0.3 | 0.31 | 0.28 | 0.29 | 0.27 | 0.28 | 0.25 | 0.3 | 0.28 | 0.3 | 0.27 | 0.28 | 0.28 | 0.28 | 0.28 | 0.27 | 0.28 | 0.28 | 0.27 | 0.28 | 0.27
oil | 16.42 | 17.39 | 19.84 | 16.83 | 18.63 | 20.78 | 17.11 | 13.73 | 12.61 | 13.3 | 11.75 | 11.05 | 11.27 | 10.42 | 10.39 | 12.52 | 11.96 | 11.34 | 10.8 | 9.61 | 7.97 | 7.95 | 7.69 | 7.06
solar | 0 | 0 | 0 | 0 | 0 | 0 | 0.01 | 0.02 | 0.12 | 0.29 | 0.34 | 0.45 | 0.57 | 0.62 | 0.65 | 0.66 | 0.65 | 0.68 | 0.61 | 0.72 | 0.98 | 1.29 | 1.7 | 2.14
windon | 0.06 | 0.08 | 0.11 | 0.15 | 0.19 | 0.26 | 0.29 | 0.34 | 0.4 | 0.47 | 0.54 | 0.53 | 0.61 | 0.68 | 0.64 | 0.61 | 0.6 | 0.6 | 0.62 | 0.68 | 0.69 | 0.76 | 0.76 | 0.79
IRENA Generation (TWh)
model_fuel | 2000 | 2001 | 2002 | 2003 | 2004 | 2005 | 2006 | 2007 | 2008 | 2009 | 2010 | 2011 | 2012 | 2013 | 2014 | 2015 | 2016 | 2017 | 2018 | 2019 | 2020 | 2021 | 2022
bioenergy | 1.493 | 1.631 | 2.586 | 3.184 | 3.33 | 2.653 | 2.774 | 2.898 | 3.255 | 3.488 | 4.015 | 4.609 | 4.977 | 5.798 | 5.414 | 5.764 | 5.689 | 6.078 | 5.911 | 5.572 | 6.138 | 6.9426 | 6.7985
coal | 80.858 | 71.734 | 82.457 | 75.955 | 80.323 | 80.767 | 67.978 | 74.085 | 49.973 | 36.938 | 26.323 | 45.126 | 55.991 | 41.332 | 45.295 | 52.676 | 37.453 | 46.349 | 38.716 | 13.982 | 6.149 | 6.014 | 8.696
gas | 20.178 | 23.358 | 32.386 | 39.368 | 55.46 | 79.011 | 90.57 | 94.799 | 120.798 | 107.746 | 94.851 | 85.508 | 73.308 | 57.536 | 47.273 | 52.498 | 52.82 | 64.037 | 58.004 | 83.703 | 69.739 | 71.502 | 85.975
hydro | 31.807 | 43.864 | 26.27 | 43.897 | 34.439 | 23.025 | 29.831 | 30.522 | 26.144 | 29.162 | 45.511 | 32.911 | 24.162 | 41.0523 | 42.9698 | 31.368 | 39.865 | 21.07 | 36.803 | 26.874 | 33.998 | 32.847 | 22.102
nuclear | 62.206 | 63.708 | 63.016 | 61.875 | 63.606 | 57.539 | 60.126 | 55.103 | 58.973 | 52.761 | 61.99 | 57.718 | 61.47 | 56.726 | 57.305 | 57.196 | 58.633 | 58.039 | 55.766 | 58.349 | 58.299 | 56.564 | 58.59
oil | 23.185 | 24.965 | 28.876 | 24.332 | 27.093 | 29.865 | 24.759 | 19.569 | 19.091 | 20.344 | 17.38 | 15.658 | 16.211 | 14.445 | 14.807 | 18.225 | 17.764 | 16.629 | 15.612 | 14.007 | 11.912 | 11.2644 | 11.7625
solar | 0.014 | 0.017 | 0.018 | 0.02 | 0.023743 | 0.047979 | 0.12497 | 0.51521 | 2.5781 | 6.064 | 7.1862 | 9.399 | 11.9676 | 13.0958 | 13.6724 | 13.8595 | 13.6427 | 14.397 | 12.744 | 15.103 | 20.667 | 27.098 | 35.764
windoff | [13 empty] | 0.012 | 0.011 | 0.011 | 0.011 | 0.011 | 0.011 | 0.011 | 0.011 | 0.011 | 0.011
windon | 4.727 | 6.759 | 9.342 | 12.075 | 15.7 | 21.176 | 23.297 | 27.568 | 32.946 | 38.117 | 44.271 | 42.918 | 49.472 | 55.634 | 52.002 | 49.314 | 48.894 | 49.116 | 50.885 | 55.636 | 56.433 | 62.05 | 62.773
IRENA Capacity (GW)
model_fuel | 2000 | 2001 | 2002 | 2003 | 2004 | 2005 | 2006 | 2007 | 2008 | 2009 | 2010 | 2011 | 2012 | 2013 | 2014 | 2015 | 2016 | 2017 | 2018 | 2019 | 2020 | 2021 | 2022 | 2023 | 2024
bioenergy | 0.22738 | 0.25034 | 0.39307 | 0.47803 | 0.55747 | 0.58484 | 0.62692 | 0.64381 | 0.62728 | 0.77679 | 0.85074 | 0.89269 | 0.98085 | 1.0129 | 1.0325 | 1.0347 | 1.0373 | 1.0445 | 1.0574 | 1.1122 | 1.2644 | 1.2781 | 1.2786 | 1.2786 | 1.2856
hydro | 17.96 | 18.032 | 18.068 | 18.043 | 18.167 | 18.22 | 18.318 | 18.372 | 18.451 | 18.505 | 18.535 | 18.54 | 18.55 | 19.185 | 19.223 | 20.053 | 20.08 | 20.079 | 20.0796 | 20.1137 | 20.1166 | 20.1324 | 20.1371 | 20.1402 | 20.1402
nuclear | 7.503 | 7.519 | 7.577 | 7.581 | 7.577 | 7.577 | 7.365 | 7.365 | 7.365 | 7.365 | 7.45 | 7.45 | 7.45 | 6.984 | 7.399 | 7.399 | 7.399 | 7.1173 | 7.1173 | 7.1173 | 7.1173 | 7.1173 | 7.1173 | 7.1173 | 7.1173
oil | 26.0156 | 26.6647 | 29.5479 | 30.3509 | 34.9195 | 40.2142 | 43.0321 | 46.7682 | 47.2047 | 46.9832 | 49.6063 | 48.8933 | 48.7552 | 48.7731 | 48.7535 | 48.3153 | 47.4167 | 45.4655 | 45.058 | 44.6391 | 40.561 | 38.5542 | 38.2458 | 38.1796 | 36.7256
solar | 0.019294 | 0.023143 | 0.027971 | 0.034375 | 0.046823 | 0.06696 | 0.15876 | 0.52392 | 3.4672 | 3.7301 | 4.6341 | 5.4601 | 6.5987 | 7.0248 | 7.0315 | 7.0408 | 7.044 | 7.0533 | 7.1006 | 11.1464 | 12.4748 | 16.056 | 26.2381 | 31.9204 | 38.5874
windoff | [13 empty] | 0.005 | 0.005 | 0.005 | 0.005 | 0.005 | 0.005 | 0.005 | 0.005 | 0.005 | 0.005 | 0.005 | 0.005
windon | 2.206 | 3.397 | 4.891 | 5.945 | 8.317 | 9.918 | 11.722 | 14.82 | 16.555 | 19.176 | 20.693 | 21.529 | 22.789 | 22.953 | 22.92 | 22.938 | 22.985 | 23.1195 | 23.4001 | 25.5851 | 26.8142 | 27.9027 | 30.1088 | 30.8635 | 31.8065
EMBER Utilization Factors
model_fuel | 2000 | 2001 | 2002 | 2003 | 2004 | 2005 | 2006 | 2007 | 2008 | 2009 | 2010 | 2011 | 2012 | 2013 | 2014 | 2015 | 2016 | 2017 | 2018 | 2019 | 2020 | 2021 | 2022 | 2023
bioenergy | 73.95% | 74.43% | 73.92% | 75.63% | 69.12% | 52.16% | 51% | 51.73% | 60.02% | 51.74% | 53.85% | 59.13% | 58.01% | 64.91% | 59.38% | 63.22% | 62.46% | 66.1% | 63.05% | 56.98% | 55.46% | 62.07% | 60.35% | 51.86%
coal | 65.24% | 57.96% | 66.96% | 61.64% | 65.24% | 65.21% | 55.37% | 63.93% | 42.97% | 31.68% | 22.35% | 39.28% | 52.48% | 40.03% | 43.91% | 52.64% | 39.2% | 48.56% | 41.63% | 14.7% | 12.12% | 15.08% | 30.42% | 15.09%
gas | 284.4% | 211.6% | 84.23% | 64.95% | 74.48% | 68.23% | 56.56% | 50.52% | 57.31% | 50.04% | 42% | 35.85% | 30.68% | 24.03% | 19.74% | 21.93% | 22.07% | 26.75% | 24.21% | 34.94% | 29.19% | 29.93% | 36.04% | 26.47%
hydro | 20.8% | 29.96% | 15.52% | 29.64% | 22.58% | 13.31% | 18.69% | 19.58% | 16.67% | 18.78% | 30.03% | 21.71% | 14.57% | 26.55% | 28.14% | 19.21% | 24.81% | 12.49% | 23.4% | 16.77% | 20.74% | 20.13% | 11.95% | 13.59%
nuclear | 94.69% | 96.71% | 94.91% | 93.19% | 95.8% | 86.66% | 93.26% | 85.46% | 91.46% | 81.83% | 94.99% | 88.44% | 94.19% | 92.78% | 88.41% | 88.24% | 90.44% | 93.06% | 89.42% | 93.55% | 93.47% | 90.68% | 93.94% | 91.07%
oil | 121.2% | 118.3% | 133.4% | 103.9% | 115% | 126% | 100.6% | 74.65% | 68.56% | 72.36% | 62.35% | 58.65% | 59.8% | 55.3% | 55.12% | 65.2% | 62.32% | 59.1% | 56.29% | 50.08% | 43.1% | 42.96% | 41.57% | 38.16%
solar | 11.42% | 22.83% | 11.42% | 11.42% | 7.61% | 11.42% | 9.785% | 11.87% | 8.537% | 18.65% | 17.84% | 19.76% | 20.8% | 21.39% | 22.29% | 22.57% | 22.18% | 23.38% | 20.57% | 15.52% | 18.97% | 19.31% | 15.92% | 16.59%
windon | 24.43% | 22.7% | 21.8% | 23.16% | 21.54% | 24.37% | 22.69% | 21.24% | 22.71% | 22.69% | 24.43% | 22.76% | 24.78% | 27.66% | 25.89% | 24.54% | 24.28% | 24.26% | 24.82% | 24.83% | 24.02% | 25.38% | 23.47% | 23.59%
IRENA Utilization Factors
model_fuel | 2000 | 2001 | 2002 | 2003 | 2004 | 2005 | 2006 | 2007 | 2008 | 2009 | 2010 | 2011 | 2012 | 2013 | 2014 | 2015 | 2016 | 2017 | 2018 | 2019 | 2020 | 2021 | 2022
bioenergy | 74.95% | 74.37% | 75.1% | 76.04% | 68.19% | 51.78% | 50.51% | 51.39% | 59.24% | 51.26% | 53.87% | 58.94% | 57.92% | 65.34% | 59.86% | 63.59% | 62.61% | 66.42% | 63.81% | 57.19% | 55.42% | 62.01% | 60.7%
hydro | 20.22% | 27.77% | 16.6% | 27.77% | 21.64% | 14.43% | 18.59% | 18.96% | 16.18% | 17.99% | 28.03% | 20.26% | 14.87% | 24.43% | 25.52% | 17.86% | 22.66% | 11.98% | 20.92% | 15.25% | 19.29% | 18.63% | 12.53%
nuclear | 94.64% | 96.72% | 94.94% | 93.17% | 95.83% | 86.69% | 93.19% | 85.41% | 91.41% | 81.78% | 94.99% | 88.44% | 94.19% | 92.72% | 88.41% | 88.24% | 90.46% | 93.09% | 89.44% | 93.59% | 93.51% | 90.72% | 93.97%
oil | 10.17% | 10.69% | 11.16% | 9.152% | 8.857% | 8.478% | 6.568% | 4.777% | 4.617% | 4.943% | 4% | 3.656% | 3.796% | 3.381% | 3.467% | 4.306% | 4.277% | 4.175% | 3.955% | 3.582% | 3.353% | 3.335% | 3.511%
solar | 8.283% | 8.385% | 7.346% | 6.642% | 5.789% | 8.18% | 8.986% | 11.23% | 8.488% | 18.56% | 17.7% | 19.65% | 20.7% | 21.28% | 22.2% | 22.47% | 22.11% | 23.3% | 20.49% | 15.47% | 18.91% | 19.27% | 15.56%
windoff | [13 empty] | 27.4% | 25.11% | 25.11% | 25.11% | 25.11% | 25.11% | 25.11% | 25.11% | 25.11% | 25.11%
windon | 24.46% | 22.71% | 21.8% | 23.19% | 21.55% | 24.37% | 22.69% | 21.24% | 22.72% | 22.69% | 24.42% | 22.76% | 24.78% | 27.67% | 25.9% | 24.54% | 24.28% | 24.25% | 24.82% | 24.82% | 24.03% | 25.39% | 23.8%
Electricity Trade Data (TWh) - Source: UNSD
ISO | attribute | 2000 | 2001 | 2002 | 2003 | 2004 | 2005 | 2006 | 2007 | 2008 | 2009 | 2010 | 2011 | 2012 | 2013 | 2014 | 2015 | 2016 | 2017 | 2018 | 2019 | 2020 | 2021 | 2022 | 2023
ESP | Export | 7.8 | 6.7 | 7.2 | 8.3 | 11.1 | 11.6 | 12.4 | 14.5 | 16.9 | 14.9 | 13.5 | 14 | 19 | 16.6 | 15.7 | 15.1 | 14.2 | 14.6 | 12.9 | 11.9 | 14.6 | 16.6 | 27.8 | 25.3
ESP | Import | 12.3 | 10.2 | 12.5 | 9.5 | 8.1 | 10.2 | 9.1 | 8.8 | 5.9 | 6.8 | 5.2 | 7.9 | 7.8 | 9.9 | 12.3 | 15 | 21.8 | 23.8 | 24 | 18.7 | 17.9 | 17.4 | 8 | 11.3

## system_settings
ESP |  | Time Slices
|  | Description | SourceValue | Option 1 | Option 2
100 | power plants size threshold for individual representation | Month | 01 | W | 1W
1 | efficiency multiplier for gas | Month | 02 | W | 1W
1 | efficiency multiplier for coal | Month | 03 | R | 2R
|  | Month | 04 | R | 2R
|  | Month | 05 | R | 2R
|  | Month | 06 | S | 3S
|  | Month | 07 | S | 3S
|  | Month | 08 | S | 3S
|  | Month | 09 | T | 4F
|  | Month | 10 | T | 4F
|  | Month | 11 | T | 4F
|  | Month | 12 | W | 1W
|  | Hour | 01 | N | N2
|  | Hour | 02 | N | N2
|  | Hour | 03 | N | N2
|  | Hour | 04 | N | N2
|  | Hour | 05 | N | N2
|  | Hour | 06 | D | D1
|  | Hour | 07 | D | D1
|  | Hour | 08 | D | D1
|  | Hour | 09 | D | D1
|  | Hour | 10 | D | D2
|  | Hour | 11 | D | D2
|  | Hour | 12 | D | D2
|  | Hour | 13 | D | D2
|  | Hour | 14 | D | D3
|  | Hour | 15 | D | D3
|  | Hour | 16 | D | D4
|  | Hour | 17 | D | D4
|  | Hour | 18 | D | D4
|  | Hour | 19 | P | D5
|  | Hour | 20 | P | D5
|  | Hour | 21 | N | D5
|  | Hour | 22 | N | D5
|  | Hour | 23 | N | N1
|  | Hour | 24 | N | N1
Note on A1: Amit Kanudia: 17-07-2025 ISO being processed