## Veda
~Inputcell: 1-5
5
Current Policies
1 | Delayed transition
2 | Net Zero 2050 | [9 empty] | EMBER
3 | Nationally Determined Contributions (NDCs) | [9 empty] | 2022
4 | Below 2°C | [9 empty] | 719.43 | base-year demand (TWh)
5 | Current Policies
6 | Low demand | [10 empty] | 719.43 | 715.4427 | 750.3509 | 678.3454 | 648.5581 | 654.539 | 682.3327
7 | Fragmented World
~TFM_INS-TS
|  |  | 2020 | 2025 | 2030 | 2035 | 2040 | 2045 | 2050 |  | commodity | 2022 | 2025 | 2030 | 2035 | 2040 | 2045 | 2050 | attribute
|  |  | 0.0983 | 0.0792 | 0.1228 | 0.0936 | 0.0754 | 0.0924 | 0.1546 |  | elc_transport | 38.4264 | 38.4264 | 38.4264 | 38.4264 | 38.4264 | 38.4264 | 38.4264 | demand |  | non-road transport demand assumed to be constant
|  |  | 1.2219 | 1.3189 | 1.4371 | 1.3453 | 1.2988 | 1.3055 | 1.3259 |  | elc_buildings | 477.6524 | 515.5707 | 561.7762 | 525.8907 | 507.7134 | 510.3325 | 518.307 | demand
|  |  | 0.5202 | 0.4321 | 0.3596 | 0.2964 | 0.2849 | 0.2765 | 0.265 |  | elc_industry | 203.3512 | 168.912 | 140.5711 | 115.8656 | 111.3701 | 108.0865 | 103.591 | demand
EMBER | [10 empty] | elc_roadtransport | 0 | -7.4664 | 9.5773 | -1.8373 | -8.9518 | -2.3064 | 22.0082 | demand
2020 | [10 empty] | *
201.57 |  | Emissions¦CO2¦Power (Estimated) | 201.57 | 170.0099 | 109.3179 | 107.0664 | 109.9242 | 114.4016 | 102.226 |  | co2net |  |  | 49548.6 | 48528.1 | 49823.4 | 51852.8 | 46334.2 | com_bndnet
~TFM_INS-TS
[11 empty] | process | 2022 | 2025 | 2030 | 2035 | 2040 | 2045 | 2050 | attribute | limtype
[10 empty] | import | Trd_electricity import | 2022: 49.3; 2025: 48.3333 | ACT_BND | FX
[10 empty] | export | Trd_electricity export | 2022: 76.6; 2025: 71.2 | ACT_BND | FX
|  |  | 91.3621 | 77.0574 | 49.5486 | 48.5281 | 49.8234 | 51.8528 | 46.3342

## historical_data_long
model_fuel | Year | Unit | Value
bioenergy | 2000 | TWh | 4.33
coal | 2000 | TWh | 296.68
gas | 2000 | TWh | 49.2
hydro | 2000 | TWh | 21.73
nuclear | 2000 | TWh | 169.61
oil | 2000 | TWh | 18.05
bioenergy | 2000 | TWh | 0
solar | 2000 | TWh | 0
wind | 2000 | TWh | 9.35
bioenergy | 2001 | TWh | 4.59
coal | 2001 | TWh | 293.74
gas | 2001 | TWh | 55.5
hydro | 2001 | TWh | 22.73
nuclear | 2001 | TWh | 171.3
oil | 2001 | TWh | 20.52
bioenergy | 2001 | TWh | 0
solar | 2001 | TWh | 0.1
wind | 2001 | TWh | 10.46
bioenergy | 2002 | TWh | 5.31
coal | 2002 | TWh | 299.6
gas | 2002 | TWh | 56.3
hydro | 2002 | TWh | 23.12
nuclear | 2002 | TWh | 164.84
oil | 2002 | TWh | 18.53
bioenergy | 2002 | TWh | 0
solar | 2002 | TWh | 0.2
wind | 2002 | TWh | 15.86
bioenergy | 2003 | TWh | 8.95
coal | 2003 | TWh | 304.63
gas | 2003 | TWh | 62.59
hydro | 2003 | TWh | 18.32
nuclear | 2003 | TWh | 165.06
oil | 2003 | TWh | 23.08
bioenergy | 2003 | TWh | 0
solar | 2003 | TWh | 0.31
wind | 2003 | TWh | 19.09
bioenergy | 2004 | TWh | 10.64
coal | 2004 | TWh | 298.77
gas | 2004 | TWh | 62.67
hydro | 2004 | TWh | 20.75
nuclear | 2004 | TWh | 167.07
oil | 2004 | TWh | 23.12
bioenergy | 2004 | TWh | 0
solar | 2004 | TWh | 0.56
wind | 2004 | TWh | 26.02
bioenergy | 2005 | TWh | 14.71
coal | 2005 | TWh | 288.14
gas | 2005 | TWh | 72.19
hydro | 2005 | TWh | 19.64
nuclear | 2005 | TWh | 163.05
oil | 2005 | TWh | 26.53
bioenergy | 2005 | TWh | 0
solar | 2005 | TWh | 1.31
wind | 2005 | TWh | 27.77
bioenergy | 2006 | TWh | 18.94
coal | 2006 | TWh | 288.93
gas | 2006 | TWh | 74.73
hydro | 2006 | TWh | 20.03
nuclear | 2006 | TWh | 167.27
oil | 2006 | TWh | 26.71
bioenergy | 2006 | TWh | 0
solar | 2006 | TWh | 2.27
wind | 2006 | TWh | 31.32
bioenergy | 2007 | TWh | 24.62
coal | 2007 | TWh | 297.1
gas | 2007 | TWh | 77.45
hydro | 2007 | TWh | 21.17
nuclear | 2007 | TWh | 140.53
oil | 2007 | TWh | 26.58
bioenergy | 2007 | TWh | 0
solar | 2007 | TWh | 3.14
wind | 2007 | TWh | 40.51
bioenergy | 2008 | TWh | 28.02
coal | 2008 | TWh | 275.21
gas | 2008 | TWh | 88.48
hydro | 2008 | TWh | 20.44
nuclear | 2008 | TWh | 148.49
oil | 2008 | TWh | 25.74
bioenergy | 2008 | TWh | 0.02
solar | 2008 | TWh | 4.51
wind | 2008 | TWh | 41.38
bioenergy | 2009 | TWh | 30.89
coal | 2009 | TWh | 253.45
gas | 2009 | TWh | 80.27
hydro | 2009 | TWh | 19.03
nuclear | 2009 | TWh | 134.93
oil | 2009 | TWh | 23.23
bioenergy | 2009 | TWh | 0.02
solar | 2009 | TWh | 6.72
wind | 2009 | TWh | 39.42
bioenergy | 2010 | TWh | 33.92
coal | 2010 | TWh | 262.89
gas | 2010 | TWh | 88.76
hydro | 2010 | TWh | 20.95
nuclear | 2010 | TWh | 140.56
oil | 2010 | TWh | 26.59
bioenergy | 2010 | TWh | 0.03
solar | 2010 | TWh | 11.96
wind | 2010 | TWh | 38.55
bioenergy | 2011 | TWh | 36.89
coal | 2011 | TWh | 262.46
gas | 2011 | TWh | 85.67
hydro | 2011 | TWh | 17.67
nuclear | 2011 | TWh | 107.97
oil | 2011 | TWh | 24.47
bioenergy | 2011 | TWh | 0.02
solar | 2011 | TWh | 19.99
wind | 2011 | TWh | 49.86
bioenergy | 2012 | TWh | 43.2
coal | 2012 | TWh | 276.23
gas | 2012 | TWh | 75.95
hydro | 2012 | TWh | 21.75
nuclear | 2012 | TWh | 99.46
oil | 2012 | TWh | 24.77
bioenergy | 2012 | TWh | 0.03
solar | 2012 | TWh | 26.74
wind | 2012 | TWh | 51.68
bioenergy | 2013 | TWh | 45.51
coal | 2013 | TWh | 288.2
gas | 2013 | TWh | 67
hydro | 2013 | TWh | 23
nuclear | 2013 | TWh | 97.29
oil | 2013 | TWh | 25.25
bioenergy | 2013 | TWh | 0.08
solar | 2013 | TWh | 30.62
wind | 2013 | TWh | 52.74
bioenergy | 2014 | TWh | 48.29
coal | 2014 | TWh | 274.41
gas | 2014 | TWh | 60.61
hydro | 2014 | TWh | 19.59
nuclear | 2014 | TWh | 97.13
oil | 2014 | TWh | 24.67
bioenergy | 2014 | TWh | 0.1
solar | 2014 | TWh | 35.45
wind | 2014 | TWh | 58.5
bioenergy | 2015 | TWh | 50.33
coal | 2015 | TWh | 272.2
gas | 2015 | TWh | 61.47
hydro | 2015 | TWh | 18.98
nuclear | 2015 | TWh | 91.79
oil | 2015 | TWh | 25.57
bioenergy | 2015 | TWh | 0.13
solar | 2015 | TWh | 38.08
wind | 2015 | TWh | 80.62
bioenergy | 2016 | TWh | 50.93
coal | 2016 | TWh | 261.75
gas | 2016 | TWh | 80.62
hydro | 2016 | TWh | 20.55
nuclear | 2016 | TWh | 84.63
oil | 2016 | TWh | 25.39
bioenergy | 2016 | TWh | 0.17
solar | 2016 | TWh | 37.56
wind | 2016 | TWh | 79.92
bioenergy | 2017 | TWh | 50.92
coal | 2017 | TWh | 241.26
gas | 2017 | TWh | 86.04
hydro | 2017 | TWh | 20.15
nuclear | 2017 | TWh | 76.32
oil | 2017 | TWh | 25.16
bioenergy | 2017 | TWh | 0.16
solar | 2017 | TWh | 38.76
wind | 2017 | TWh | 105.69
bioenergy | 2018 | TWh | 50.79
coal | 2018 | TWh | 228.16
gas | 2018 | TWh | 81.56
hydro | 2018 | TWh | 17.69
nuclear | 2018 | TWh | 76
oil | 2018 | TWh | 23.63
bioenergy | 2018 | TWh | 0.18
solar | 2018 | TWh | 44.32
wind | 2018 | TWh | 109.95
bioenergy | 2019 | TWh | 50.13
coal | 2019 | TWh | 171.45
gas | 2019 | TWh | 90
hydro | 2019 | TWh | 19.73
nuclear | 2019 | TWh | 75.07
oil | 2019 | TWh | 22.4
bioenergy | 2019 | TWh | 0.2
solar | 2019 | TWh | 45.22
wind | 2019 | TWh | 125.89
bioenergy | 2020 | TWh | 50.93
coal | 2020 | TWh | 134.6
gas | 2020 | TWh | 95
hydro | 2020 | TWh | 18.72
nuclear | 2020 | TWh | 64.38
oil | 2020 | TWh | 21.28
bioenergy | 2020 | TWh | 0.23
solar | 2020 | TWh | 49.5
wind | 2020 | TWh | 132.11
bioenergy | 2021 | TWh | 49.1
coal | 2021 | TWh | 164.65
gas | 2021 | TWh | 90.31
hydro | 2021 | TWh | 19.66
nuclear | 2021 | TWh | 69.13
oil | 2021 | TWh | 22.24
bioenergy | 2021 | TWh | 0.24
solar | 2021 | TWh | 49.34
wind | 2021 | TWh | 114.65
bioenergy | 2022 | TWh | 48.14
coal | 2022 | TWh | 179.98
gas | 2022 | TWh | 79.05
hydro | 2022 | TWh | 17.63
nuclear | 2022 | TWh | 34.71
oil | 2022 | TWh | 21.55
bioenergy | 2022 | TWh | 0.21
solar | 2022 | TWh | 60.3
wind | 2022 | TWh | 124.66
bioenergy | 2023 | TWh | 46.04
coal | 2023 | TWh | 135.44
gas | 2023 | TWh | 77.73
hydro | 2023 | TWh | 19.47
nuclear | 2023 | TWh | 8.76
oil | 2023 | TWh | 20.14
bioenergy | 2023 | TWh | 0.21
solar | 2023 | TWh | 61.22
wind | 2023 | TWh | 137.32
bioenergy | 2000 | GW | 0.47
coal | 2000 | GW | 52.55
gas | 2000 | GW | 16.02
hydro | 2000 | GW | 4.83
nuclear | 2000 | GW | 22.4
oil | 2000 | GW | 1.29
bioenergy | 2000 | GW | 0.29
solar | 2000 | GW | 0.11
wind | 2000 | GW | 6.09
bioenergy | 2001 | GW | 0.75
coal | 2001 | GW | 51.96
gas | 2001 | GW | 16.21
hydro | 2001 | GW | 4.83
nuclear | 2001 | GW | 22.4
oil | 2001 | GW | 1.29
bioenergy | 2001 | GW | 0.29
solar | 2001 | GW | 0.19
wind | 2001 | GW | 8.75
bioenergy | 2002 | GW | 0.87
coal | 2002 | GW | 52.45
gas | 2002 | GW | 16.33
hydro | 2002 | GW | 4.94
nuclear | 2002 | GW | 23.4
oil | 2002 | GW | 1.29
bioenergy | 2002 | GW | 0.29
solar | 2002 | GW | 0.26
wind | 2002 | GW | 12
bioenergy | 2003 | GW | 1.44
coal | 2003 | GW | 52.03
gas | 2003 | GW | 16.66
hydro | 2003 | GW | 4.95
nuclear | 2003 | GW | 21.44
oil | 2003 | GW | 1.29
bioenergy | 2003 | GW | 0.45
solar | 2003 | GW | 0.44
wind | 2003 | GW | 14.38
bioenergy | 2004 | GW | 1.69
coal | 2004 | GW | 51.94
gas | 2004 | GW | 17.28
hydro | 2004 | GW | 5.19
nuclear | 2004 | GW | 20.55
oil | 2004 | GW | 1.29
bioenergy | 2004 | GW | 0.47
solar | 2004 | GW | 1.11
wind | 2004 | GW | 16.42
bioenergy | 2005 | GW | 2.37
coal | 2005 | GW | 51.43
gas | 2005 | GW | 19.13
hydro | 2005 | GW | 5.21
nuclear | 2005 | GW | 20.38
oil | 2005 | GW | 1.29
bioenergy | 2005 | GW | 0.59
solar | 2005 | GW | 2.06
wind | 2005 | GW | 18.25
bioenergy | 2006 | GW | 3.02
coal | 2006 | GW | 51.43
gas | 2006 | GW | 19.61
hydro | 2006 | GW | 5.19
nuclear | 2006 | GW | 20.21
oil | 2006 | GW | 1.29
bioenergy | 2006 | GW | 0.64
solar | 2006 | GW | 2.9
wind | 2006 | GW | 20.47
bioenergy | 2007 | GW | 3.39
coal | 2007 | GW | 51.23
gas | 2007 | GW | 20.96
hydro | 2007 | GW | 5.14
nuclear | 2007 | GW | 20.21
oil | 2007 | GW | 1.29
bioenergy | 2007 | GW | 0.62
solar | 2007 | GW | 4.17
wind | 2007 | GW | 22.12
bioenergy | 2008 | GW | 3.68
coal | 2008 | GW | 51.23
gas | 2008 | GW | 21.8
hydro | 2008 | GW | 5.16
nuclear | 2008 | GW | 20.49
oil | 2008 | GW | 1.29
bioenergy | 2008 | GW | 0.69
solar | 2008 | GW | 6.12
wind | 2008 | GW | 22.79
bioenergy | 2009 | GW | 4.87
coal | 2009 | GW | 51.26
gas | 2009 | GW | 22.21
hydro | 2009 | GW | 5.34
nuclear | 2009 | GW | 20.48
oil | 2009 | GW | 1.29
bioenergy | 2009 | GW | 0.73
solar | 2009 | GW | 10.57
wind | 2009 | GW | 25.73
bioenergy | 2010 | GW | 5.46
coal | 2010 | GW | 51.26
gas | 2010 | GW | 24.56
hydro | 2010 | GW | 5.41
nuclear | 2010 | GW | 20.47
oil | 2010 | GW | 1.33
bioenergy | 2010 | GW | 0.77
solar | 2010 | GW | 18.01
wind | 2010 | GW | 26.9
bioenergy | 2011 | GW | 6.42
coal | 2011 | GW | 50.52
gas | 2011 | GW | 25.45
hydro | 2011 | GW | 5.62
nuclear | 2011 | GW | 20.47
oil | 2011 | GW | 1.33
bioenergy | 2011 | GW | 0.75
solar | 2011 | GW | 25.92
wind | 2011 | GW | 28.71
bioenergy | 2012 | GW | 6.76
coal | 2012 | GW | 50.43
gas | 2012 | GW | 25.68
hydro | 2012 | GW | 5.61
nuclear | 2012 | GW | 12.07
oil | 2012 | GW | 1.33
bioenergy | 2012 | GW | 0.73
solar | 2012 | GW | 34.08
wind | 2012 | GW | 30.98
bioenergy | 2013 | GW | 7.03
coal | 2013 | GW | 50.72
gas | 2013 | GW | 27.01
hydro | 2013 | GW | 5.59
nuclear | 2013 | GW | 12.07
oil | 2013 | GW | 1.67
bioenergy | 2013 | GW | 0.96
solar | 2013 | GW | 36.71
wind | 2013 | GW | 33.48
bioenergy | 2014 | GW | 7.26
coal | 2014 | GW | 50.1
gas | 2014 | GW | 27.25
hydro | 2014 | GW | 5.58
nuclear | 2014 | GW | 12.07
oil | 2014 | GW | 1.67
bioenergy | 2014 | GW | 0.97
solar | 2014 | GW | 37.9
wind | 2014 | GW | 38.61
bioenergy | 2015 | GW | 7.47
coal | 2015 | GW | 52.4
gas | 2015 | GW | 27.55
hydro | 2015 | GW | 5.59
nuclear | 2015 | GW | 10.8
oil | 2015 | GW | 1.69
bioenergy | 2015 | GW | 0.99
solar | 2015 | GW | 39.22
wind | 2015 | GW | 44.58
bioenergy | 2016 | GW | 7.68
coal | 2016 | GW | 51.72
gas | 2016 | GW | 29.31
hydro | 2016 | GW | 5.63
nuclear | 2016 | GW | 10.8
oil | 2016 | GW | 1.69
bioenergy | 2016 | GW | 1.01
solar | 2016 | GW | 40.68
wind | 2016 | GW | 49.44
bioenergy | 2017 | GW | 7.98
coal | 2017 | GW | 48.37
gas | 2017 | GW | 29.54
hydro | 2017 | GW | 5.63
nuclear | 2017 | GW | 10.8
oil | 2017 | GW | 1.69
bioenergy | 2017 | GW | 1.04
solar | 2017 | GW | 42.29
wind | 2017 | GW | 55.58
bioenergy | 2018 | GW | 8.6
coal | 2018 | GW | 47.32
gas | 2018 | GW | 29.62
hydro | 2018 | GW | 5.33
nuclear | 2018 | GW | 10.8
oil | 2018 | GW | 1.69
bioenergy | 2018 | GW | 1.1
solar | 2018 | GW | 45.16
wind | 2018 | GW | 58.72
bioenergy | 2019 | GW | 8.91
coal | 2019 | GW | 46.08
gas | 2019 | GW | 30.03
hydro | 2019 | GW | 5.38
nuclear | 2019 | GW | 9.52
oil | 2019 | GW | 1.69
bioenergy | 2019 | GW | 1.12
solar | 2019 | GW | 48.91
wind | 2019 | GW | 60.74
bioenergy | 2020 | GW | 9.3
coal | 2020 | GW | 46.86
gas | 2020 | GW | 30.77
hydro | 2020 | GW | 5.45
nuclear | 2020 | GW | 8.11
oil | 2020 | GW | 1.69
bioenergy | 2020 | GW | 1.06
solar | 2020 | GW | 53.67
wind | 2020 | GW | 62.2
bioenergy | 2021 | GW | 8.75
coal | 2021 | GW | 40.98
gas | 2021 | GW | 30.79
hydro | 2021 | GW | 5.49
nuclear | 2021 | GW | 8.11
oil | 2021 | GW | 1.45
bioenergy | 2021 | GW | 1.09
solar | 2021 | GW | 60.04
wind | 2021 | GW | 63.71
bioenergy | 2022 | GW | 8.81
coal | 2022 | GW | 40.43
gas | 2022 | GW | 32.4
hydro | 2022 | GW | 5.62
nuclear | 2022 | GW | 4.2
oil | 2022 | GW | 1.45
bioenergy | 2022 | GW | 1.07
solar | 2022 | GW | 67.48
wind | 2022 | GW | 66.16
bioenergy | 2023 | GW | 8.93
coal | 2023 | GW | 40.43
gas | 2023 | GW | 33.95
hydro | 2023 | GW | 5.74
nuclear | 2023 | GW | 0
oil | 2023 | GW | 1.45
bioenergy | 2023 | GW | 1.07
solar | 2023 | GW | 81.74
wind | 2023 | GW | 69.46
bioenergy | 2000 | mtCO2 | 0.94
coal | 2000 | mtCO2 | 290.6
gas | 2000 | mtCO2 | 21.21
hydro | 2000 | mtCO2 | 0.52
nuclear | 2000 | mtCO2 | 0.82
oil | 2000 | mtCO2 | 11.88
bioenergy | 2000 | mtCO2 | 0
solar | 2000 | mtCO2 | 0
wind | 2000 | mtCO2 | 0.11
bioenergy | 2001 | mtCO2 | 0.99
coal | 2001 | mtCO2 | 287.44
gas | 2001 | mtCO2 | 23.93
hydro | 2001 | mtCO2 | 0.54
nuclear | 2001 | mtCO2 | 0.83
oil | 2001 | mtCO2 | 13.5
bioenergy | 2001 | mtCO2 | 0
solar | 2001 | mtCO2 | 0
wind | 2001 | mtCO2 | 0.13
bioenergy | 2002 | mtCO2 | 1.15
coal | 2002 | mtCO2 | 293.32
gas | 2002 | mtCO2 | 24.28
hydro | 2002 | mtCO2 | 0.55
nuclear | 2002 | mtCO2 | 0.8
oil | 2002 | mtCO2 | 12.19
bioenergy | 2002 | mtCO2 | 0
solar | 2002 | mtCO2 | 0.01
wind | 2002 | mtCO2 | 0.19
bioenergy | 2003 | mtCO2 | 1.93
coal | 2003 | mtCO2 | 297.54
gas | 2003 | mtCO2 | 26.99
hydro | 2003 | mtCO2 | 0.44
nuclear | 2003 | mtCO2 | 0.8
oil | 2003 | mtCO2 | 15.19
bioenergy | 2003 | mtCO2 | 0
solar | 2003 | mtCO2 | 0.01
wind | 2003 | mtCO2 | 0.23
bioenergy | 2004 | mtCO2 | 2.3
coal | 2004 | mtCO2 | 291.94
gas | 2004 | mtCO2 | 27.02
hydro | 2004 | mtCO2 | 0.49
nuclear | 2004 | mtCO2 | 0.81
oil | 2004 | mtCO2 | 15.21
bioenergy | 2004 | mtCO2 | 0
solar | 2004 | mtCO2 | 0.03
wind | 2004 | mtCO2 | 0.32
bioenergy | 2005 | mtCO2 | 3.18
coal | 2005 | mtCO2 | 281.62
gas | 2005 | mtCO2 | 31.13
hydro | 2005 | mtCO2 | 0.47
nuclear | 2005 | mtCO2 | 0.79
oil | 2005 | mtCO2 | 17.46
bioenergy | 2005 | mtCO2 | 0
solar | 2005 | mtCO2 | 0.06
wind | 2005 | mtCO2 | 0.34
bioenergy | 2006 | mtCO2 | 4.09
coal | 2006 | mtCO2 | 282.22
gas | 2006 | mtCO2 | 32.22
hydro | 2006 | mtCO2 | 0.48
nuclear | 2006 | mtCO2 | 0.81
oil | 2006 | mtCO2 | 17.58
bioenergy | 2006 | mtCO2 | 0
solar | 2006 | mtCO2 | 0.11
wind | 2006 | mtCO2 | 0.38
bioenergy | 2007 | mtCO2 | 5.32
coal | 2007 | mtCO2 | 290.19
gas | 2007 | mtCO2 | 33.4
hydro | 2007 | mtCO2 | 0.5
nuclear | 2007 | mtCO2 | 0.68
oil | 2007 | mtCO2 | 17.49
bioenergy | 2007 | mtCO2 | 0
solar | 2007 | mtCO2 | 0.15
wind | 2007 | mtCO2 | 0.5
bioenergy | 2008 | mtCO2 | 6.06
coal | 2008 | mtCO2 | 269.13
gas | 2008 | mtCO2 | 38.15
hydro | 2008 | mtCO2 | 0.49
nuclear | 2008 | mtCO2 | 0.72
oil | 2008 | mtCO2 | 16.94
bioenergy | 2008 | mtCO2 | 0
solar | 2008 | mtCO2 | 0.21
wind | 2008 | mtCO2 | 0.51
bioenergy | 2009 | mtCO2 | 6.68
coal | 2009 | mtCO2 | 248.17
gas | 2009 | mtCO2 | 34.61
hydro | 2009 | mtCO2 | 0.45
nuclear | 2009 | mtCO2 | 0.65
oil | 2009 | mtCO2 | 15.29
bioenergy | 2009 | mtCO2 | 0
solar | 2009 | mtCO2 | 0.32
wind | 2009 | mtCO2 | 0.48
bioenergy | 2010 | mtCO2 | 7.33
coal | 2010 | mtCO2 | 257.17
gas | 2010 | mtCO2 | 38.27
hydro | 2010 | mtCO2 | 0.5
nuclear | 2010 | mtCO2 | 0.68
oil | 2010 | mtCO2 | 17.5
bioenergy | 2010 | mtCO2 | 0
solar | 2010 | mtCO2 | 0.57
wind | 2010 | mtCO2 | 0.47
bioenergy | 2011 | mtCO2 | 7.98
coal | 2011 | mtCO2 | 256.93
gas | 2011 | mtCO2 | 36.94
hydro | 2011 | mtCO2 | 0.42
nuclear | 2011 | mtCO2 | 0.52
oil | 2011 | mtCO2 | 16.1
bioenergy | 2011 | mtCO2 | 0
solar | 2011 | mtCO2 | 0.95
wind | 2011 | mtCO2 | 0.61
bioenergy | 2012 | mtCO2 | 9.34
coal | 2012 | mtCO2 | 269.78
gas | 2012 | mtCO2 | 32.75
hydro | 2012 | mtCO2 | 0.52
nuclear | 2012 | mtCO2 | 0.48
oil | 2012 | mtCO2 | 16.3
bioenergy | 2012 | mtCO2 | 0
solar | 2012 | mtCO2 | 1.27
wind | 2012 | mtCO2 | 0.64
bioenergy | 2013 | mtCO2 | 9.84
coal | 2013 | mtCO2 | 280.32
gas | 2013 | mtCO2 | 28.89
hydro | 2013 | mtCO2 | 0.55
nuclear | 2013 | mtCO2 | 0.47
oil | 2013 | mtCO2 | 16.61
bioenergy | 2013 | mtCO2 | 0
solar | 2013 | mtCO2 | 1.46
wind | 2013 | mtCO2 | 0.65
bioenergy | 2014 | mtCO2 | 10.44
coal | 2014 | mtCO2 | 266.65
gas | 2014 | mtCO2 | 26.13
hydro | 2014 | mtCO2 | 0.47
nuclear | 2014 | mtCO2 | 0.47
oil | 2014 | mtCO2 | 16.23
bioenergy | 2014 | mtCO2 | 0
solar | 2014 | mtCO2 | 1.68
wind | 2014 | mtCO2 | 0.72
bioenergy | 2015 | mtCO2 | 10.88
coal | 2015 | mtCO2 | 263.96
gas | 2015 | mtCO2 | 26.51
hydro | 2015 | mtCO2 | 0.45
nuclear | 2015 | mtCO2 | 0.44
oil | 2015 | mtCO2 | 16.83
bioenergy | 2015 | mtCO2 | 0
solar | 2015 | mtCO2 | 1.81
wind | 2015 | mtCO2 | 1
bioenergy | 2016 | mtCO2 | 11.01
coal | 2016 | mtCO2 | 253.51
gas | 2016 | mtCO2 | 34.76
hydro | 2016 | mtCO2 | 0.49
nuclear | 2016 | mtCO2 | 0.41
oil | 2016 | mtCO2 | 16.71
bioenergy | 2016 | mtCO2 | 0.01
solar | 2016 | mtCO2 | 1.78
wind | 2016 | mtCO2 | 0.99
bioenergy | 2017 | mtCO2 | 11.01
coal | 2017 | mtCO2 | 234.03
gas | 2017 | mtCO2 | 37.1
hydro | 2017 | mtCO2 | 0.48
nuclear | 2017 | mtCO2 | 0.37
oil | 2017 | mtCO2 | 16.56
bioenergy | 2017 | mtCO2 | 0.01
solar | 2017 | mtCO2 | 1.84
wind | 2017 | mtCO2 | 1.31
bioenergy | 2018 | mtCO2 | 10.98
coal | 2018 | mtCO2 | 221.42
gas | 2018 | mtCO2 | 35.17
hydro | 2018 | mtCO2 | 0.42
nuclear | 2018 | mtCO2 | 0.37
oil | 2018 | mtCO2 | 15.55
bioenergy | 2018 | mtCO2 | 0.01
solar | 2018 | mtCO2 | 2.11
wind | 2018 | mtCO2 | 1.37
bioenergy | 2019 | mtCO2 | 10.84
coal | 2019 | mtCO2 | 166.58
gas | 2019 | mtCO2 | 38.81
hydro | 2019 | mtCO2 | 0.47
nuclear | 2019 | mtCO2 | 0.36
oil | 2019 | mtCO2 | 14.74
bioenergy | 2019 | mtCO2 | 0.01
solar | 2019 | mtCO2 | 2.15
wind | 2019 | mtCO2 | 1.57
bioenergy | 2020 | mtCO2 | 11.01
coal | 2020 | mtCO2 | 130.84
gas | 2020 | mtCO2 | 40.96
hydro | 2020 | mtCO2 | 0.44
nuclear | 2020 | mtCO2 | 0.31
oil | 2020 | mtCO2 | 14
bioenergy | 2020 | mtCO2 | 0.01
solar | 2020 | mtCO2 | 2.35
wind | 2020 | mtCO2 | 1.65
bioenergy | 2021 | mtCO2 | 10.62
coal | 2021 | mtCO2 | 159.79
gas | 2021 | mtCO2 | 38.94
hydro | 2021 | mtCO2 | 0.47
nuclear | 2021 | mtCO2 | 0.33
oil | 2021 | mtCO2 | 14.63
bioenergy | 2021 | mtCO2 | 0.01
solar | 2021 | mtCO2 | 2.34
wind | 2021 | mtCO2 | 1.43
bioenergy | 2022 | mtCO2 | 10.41
coal | 2022 | mtCO2 | 174.33
gas | 2022 | mtCO2 | 34.09
hydro | 2022 | mtCO2 | 0.42
nuclear | 2022 | mtCO2 | 0.17
oil | 2022 | mtCO2 | 14.18
bioenergy | 2022 | mtCO2 | 0.01
solar | 2022 | mtCO2 | 2.87
wind | 2022 | mtCO2 | 1.55
bioenergy | 2023 | mtCO2 | 9.95
coal | 2023 | mtCO2 | 131.27
gas | 2023 | mtCO2 | 33.52
hydro | 2023 | mtCO2 | 0.46
nuclear | 2023 | mtCO2 | 0.04
oil | 2023 | mtCO2 | 13.25
bioenergy | 2023 | mtCO2 | 0.01
solar | 2023 | mtCO2 | 2.91
wind | 2023 | mtCO2 | 1.71
Export | 2000 | TWh | 42.1
Import | 2000 | TWh | 45.1
Export | 2001 | TWh | 42.1
Import | 2001 | TWh | 45.8
Export | 2002 | TWh | 38.4
Import | 2002 | TWh | 48.4
Export | 2003 | TWh | 52.4
Import | 2003 | TWh | 49.1
Export | 2004 | TWh | 50.8
Import | 2004 | TWh | 48.2
Export | 2005 | TWh | 61.4
Import | 2005 | TWh | 56.9
Export | 2006 | TWh | 65.4
Import | 2006 | TWh | 48.5
Export | 2007 | TWh | 62.5
Import | 2007 | TWh | 46
Export | 2008 | TWh | 61.8
Import | 2008 | TWh | 41.7
Export | 2009 | TWh | 54.1
Import | 2009 | TWh | 41.9
Export | 2010 | TWh | 57.9
Import | 2010 | TWh | 43
Export | 2011 | TWh | 54.8
Import | 2011 | TWh | 51
Export | 2012 | TWh | 66.8
Import | 2012 | TWh | 46.3
Export | 2013 | TWh | 71.4
Import | 2013 | TWh | 39.2
Export | 2014 | TWh | 74.3
Import | 2014 | TWh | 40.4
Export | 2015 | TWh | 85.3
Import | 2015 | TWh | 37
Export | 2016 | TWh | 78.9
Import | 2016 | TWh | 28.3
Export | 2017 | TWh | 80.3
Import | 2017 | TWh | 27.8
Export | 2018 | TWh | 80.5
Import | 2018 | TWh | 31.7
Export | 2019 | TWh | 72.8
Import | 2019 | TWh | 40.1
Export | 2020 | TWh | 66.9
Import | 2020 | TWh | 47.9
Export | 2021 | TWh | 70.3
Import | 2021 | TWh | 51.7
Export | 2022 | TWh | 76.6
Import | 2022 | TWh | 49.3
Export | 2023 | TWh | 60.1
Import | 2023 | TWh | 69.3

## iamc_data
Model | Scenario | Region | Variable | Unit | variable_x | potential_use | commodity | year | value | variable_y | ej_to_mtco2
Downscaling[MESSAGEix-GLOBIOM 1.1-M-R12] | Below 2°C | DEU | Carbon Sequestration¦CCS | Mt CO2/yr | Carbon Sequestration¦CCS | CCS potential |  | 2020 | 0 | Carbon Sequestration¦CCS
Downscaling[MESSAGEix-GLOBIOM 1.1-M-R12] | Below 2°C | DEU | Carbon Sequestration¦CCS | Mt CO2/yr | Carbon Sequestration¦CCS | CCS potential |  | 2025 | 0 | Carbon Sequestration¦CCS
Downscaling[MESSAGEix-GLOBIOM 1.1-M-R12] | Below 2°C | DEU | Carbon Sequestration¦CCS | Mt CO2/yr | Carbon Sequestration¦CCS | CCS potential |  | 2030 | 13.0228 | Carbon Sequestration¦CCS
Downscaling[MESSAGEix-GLOBIOM 1.1-M-R12] | Below 2°C | DEU | Carbon Sequestration¦CCS | Mt CO2/yr | Carbon Sequestration¦CCS | CCS potential |  | 2035 | 27.9043 | Carbon Sequestration¦CCS
Downscaling[MESSAGEix-GLOBIOM 1.1-M-R12] | Below 2°C | DEU | Carbon Sequestration¦CCS | Mt CO2/yr | Carbon Sequestration¦CCS | CCS potential |  | 2040 | 35.4705 | Carbon Sequestration¦CCS
Downscaling[MESSAGEix-GLOBIOM 1.1-M-R12] | Below 2°C | DEU | Carbon Sequestration¦CCS | Mt CO2/yr | Carbon Sequestration¦CCS | CCS potential |  | 2045 | 34.1352 | Carbon Sequestration¦CCS
Downscaling[MESSAGEix-GLOBIOM 1.1-M-R12] | Below 2°C | DEU | Carbon Sequestration¦CCS | Mt CO2/yr | Carbon Sequestration¦CCS | CCS potential |  | 2050 | 55.9035 | Carbon Sequestration¦CCS
Downscaling[MESSAGEix-GLOBIOM 1.1-M-R12] | Below 2°C | DEU | Final Energy¦Industry¦Electricity | EJ/yr | Final Energy¦Industry¦Electricity | demand_projection | elc_industry | 2020 | 0.5493 | Final Energy¦Industry¦Electricity
Downscaling[MESSAGEix-GLOBIOM 1.1-M-R12] | Below 2°C | DEU | Final Energy¦Industry¦Electricity | EJ/yr | Final Energy¦Industry¦Electricity | demand_projection | elc_industry | 2025 | 0.4344 | Final Energy¦Industry¦Electricity
Downscaling[MESSAGEix-GLOBIOM 1.1-M-R12] | Below 2°C | DEU | Final Energy¦Industry¦Electricity | EJ/yr | Final Energy¦Industry¦Electricity | demand_projection | elc_industry | 2030 | 0.3735 | Final Energy¦Industry¦Electricity
Downscaling[MESSAGEix-GLOBIOM 1.1-M-R12] | Below 2°C | DEU | Final Energy¦Industry¦Electricity | EJ/yr | Final Energy¦Industry¦Electricity | demand_projection | elc_industry | 2035 | 0.2983 | Final Energy¦Industry¦Electricity
Downscaling[MESSAGEix-GLOBIOM 1.1-M-R12] | Below 2°C | DEU | Final Energy¦Industry¦Electricity | EJ/yr | Final Energy¦Industry¦Electricity | demand_projection | elc_industry | 2040 | 0.2657 | Final Energy¦Industry¦Electricity
Downscaling[MESSAGEix-GLOBIOM 1.1-M-R12] | Below 2°C | DEU | Final Energy¦Industry¦Electricity | EJ/yr | Final Energy¦Industry¦Electricity | demand_projection | elc_industry | 2045 | 0.253 | Final Energy¦Industry¦Electricity
Downscaling[MESSAGEix-GLOBIOM 1.1-M-R12] | Below 2°C | DEU | Final Energy¦Industry¦Electricity | EJ/yr | Final Energy¦Industry¦Electricity | demand_projection | elc_industry | 2050 | 0.2588 | Final Energy¦Industry¦Electricity
Downscaling[MESSAGEix-GLOBIOM 1.1-M-R12] | Below 2°C | DEU | Final Energy¦Residential and Commercial¦Electricity | EJ/yr | Final Energy¦Residential and Commercial¦Electricity | demand_projection | elc_buildings | 2020 | 1.2333 | Final Energy¦Residential and Commercial¦Electricity
Downscaling[MESSAGEix-GLOBIOM 1.1-M-R12] | Below 2°C | DEU | Final Energy¦Residential and Commercial¦Electricity | EJ/yr | Final Energy¦Residential and Commercial¦Electricity | demand_projection | elc_buildings | 2025 | 1.2922 | Final Energy¦Residential and Commercial¦Electricity
Downscaling[MESSAGEix-GLOBIOM 1.1-M-R12] | Below 2°C | DEU | Final Energy¦Residential and Commercial¦Electricity | EJ/yr | Final Energy¦Residential and Commercial¦Electricity | demand_projection | elc_buildings | 2030 | 1.3358 | Final Energy¦Residential and Commercial¦Electricity
Downscaling[MESSAGEix-GLOBIOM 1.1-M-R12] | Below 2°C | DEU | Final Energy¦Residential and Commercial¦Electricity | EJ/yr | Final Energy¦Residential and Commercial¦Electricity | demand_projection | elc_buildings | 2035 | 1.1973 | Final Energy¦Residential and Commercial¦Electricity
Downscaling[MESSAGEix-GLOBIOM 1.1-M-R12] | Below 2°C | DEU | Final Energy¦Residential and Commercial¦Electricity | EJ/yr | Final Energy¦Residential and Commercial¦Electricity | demand_projection | elc_buildings | 2040 | 1.324 | Final Energy¦Residential and Commercial¦Electricity
Downscaling[MESSAGEix-GLOBIOM 1.1-M-R12] | Below 2°C | DEU | Final Energy¦Residential and Commercial¦Electricity | EJ/yr | Final Energy¦Residential and Commercial¦Electricity | demand_projection | elc_buildings | 2045 | 1.446 | Final Energy¦Residential and Commercial¦Electricity
Downscaling[MESSAGEix-GLOBIOM 1.1-M-R12] | Below 2°C | DEU | Final Energy¦Residential and Commercial¦Electricity | EJ/yr | Final Energy¦Residential and Commercial¦Electricity | demand_projection | elc_buildings | 2050 | 1.5703 | Final Energy¦Residential and Commercial¦Electricity
Downscaling[MESSAGEix-GLOBIOM 1.1-M-R12] | Below 2°C | DEU | Final Energy¦Transportation¦Electricity | EJ/yr | Final Energy¦Transportation¦Electricity | demand_projection | elc_transport | 2020 | 0.1063 | Final Energy¦Transportation¦Electricity
Downscaling[MESSAGEix-GLOBIOM 1.1-M-R12] | Below 2°C | DEU | Final Energy¦Transportation¦Electricity | EJ/yr | Final Energy¦Transportation¦Electricity | demand_projection | elc_transport | 2025 | 0.0792 | Final Energy¦Transportation¦Electricity
Downscaling[MESSAGEix-GLOBIOM 1.1-M-R12] | Below 2°C | DEU | Final Energy¦Transportation¦Electricity | EJ/yr | Final Energy¦Transportation¦Electricity | demand_projection | elc_transport | 2030 | 0.1538 | Final Energy¦Transportation¦Electricity
Downscaling[MESSAGEix-GLOBIOM 1.1-M-R12] | Below 2°C | DEU | Final Energy¦Transportation¦Electricity | EJ/yr | Final Energy¦Transportation¦Electricity | demand_projection | elc_transport | 2035 | 0.2903 | Final Energy¦Transportation¦Electricity
Downscaling[MESSAGEix-GLOBIOM 1.1-M-R12] | Below 2°C | DEU | Final Energy¦Transportation¦Electricity | EJ/yr | Final Energy¦Transportation¦Electricity | demand_projection | elc_transport | 2040 | 0.4385 | Final Energy¦Transportation¦Electricity
Downscaling[MESSAGEix-GLOBIOM 1.1-M-R12] | Below 2°C | DEU | Final Energy¦Transportation¦Electricity | EJ/yr | Final Energy¦Transportation¦Electricity | demand_projection | elc_transport | 2045 | 0.6239 | Final Energy¦Transportation¦Electricity
Downscaling[MESSAGEix-GLOBIOM 1.1-M-R12] | Below 2°C | DEU | Final Energy¦Transportation¦Electricity | EJ/yr | Final Energy¦Transportation¦Electricity | demand_projection | elc_transport | 2050 | 0.6703 | Final Energy¦Transportation¦Electricity
Downscaling[MESSAGEix-GLOBIOM 1.1-M-R12] | Below 2°C | DEU | Emissions¦CO2¦Power (estimated) | Mt CO2 | Secondary Energy¦Electricity¦Coal | elec_co2 |  | 2020 | 68.855 | Secondary Energy¦Electricity¦Coal | 94
Downscaling[MESSAGEix-GLOBIOM 1.1-M-R12] | Below 2°C | DEU | Emissions¦CO2¦Power (estimated) | Mt CO2 | Secondary Energy¦Electricity¦Coal | elec_co2 |  | 2025 | 45.3268 | Secondary Energy¦Electricity¦Coal | 94
Downscaling[MESSAGEix-GLOBIOM 1.1-M-R12] | Below 2°C | DEU | Emissions¦CO2¦Power (estimated) | Mt CO2 | Secondary Energy¦Electricity¦Coal | elec_co2 |  | 2030 | 28.341 | Secondary Energy¦Electricity¦Coal | 94
Downscaling[MESSAGEix-GLOBIOM 1.1-M-R12] | Below 2°C | DEU | Emissions¦CO2¦Power (estimated) | Mt CO2 | Secondary Energy¦Electricity¦Coal | elec_co2 |  | 2035 | 19.035 | Secondary Energy¦Electricity¦Coal | 94
Downscaling[MESSAGEix-GLOBIOM 1.1-M-R12] | Below 2°C | DEU | Emissions¦CO2¦Power (estimated) | Mt CO2 | Secondary Energy¦Electricity¦Coal | elec_co2 |  | 2040 | 10.5374 | Secondary Energy¦Electricity¦Coal | 94
Downscaling[MESSAGEix-GLOBIOM 1.1-M-R12] | Below 2°C | DEU | Emissions¦CO2¦Power (estimated) | Mt CO2 | Secondary Energy¦Electricity¦Coal | elec_co2 |  | 2045 | 0 | Secondary Energy¦Electricity¦Coal | 94
Downscaling[MESSAGEix-GLOBIOM 1.1-M-R12] | Below 2°C | DEU | Emissions¦CO2¦Power (estimated) | Mt CO2 | Secondary Energy¦Electricity¦Coal | elec_co2 |  | 2050 | 0 | Secondary Energy¦Electricity¦Coal | 94
Downscaling[MESSAGEix-GLOBIOM 1.1-M-R12] | Below 2°C | DEU | Emissions¦CO2¦Power (estimated) | Mt CO2 | Secondary Energy¦Electricity¦Gas | elec_co2 |  | 2020 | 20.669 | Secondary Energy¦Electricity¦Gas | 55
Downscaling[MESSAGEix-GLOBIOM 1.1-M-R12] | Below 2°C | DEU | Emissions¦CO2¦Power (estimated) | Mt CO2 | Secondary Energy¦Electricity¦Gas | elec_co2 |  | 2025 | 24.288 | Secondary Energy¦Electricity¦Gas | 55
Downscaling[MESSAGEix-GLOBIOM 1.1-M-R12] | Below 2°C | DEU | Emissions¦CO2¦Power (estimated) | Mt CO2 | Secondary Energy¦Electricity¦Gas | elec_co2 |  | 2030 | 25.74 | Secondary Energy¦Electricity¦Gas | 55
Downscaling[MESSAGEix-GLOBIOM 1.1-M-R12] | Below 2°C | DEU | Emissions¦CO2¦Power (estimated) | Mt CO2 | Secondary Energy¦Electricity¦Gas | elec_co2 |  | 2035 | 25.5475 | Secondary Energy¦Electricity¦Gas | 55
Downscaling[MESSAGEix-GLOBIOM 1.1-M-R12] | Below 2°C | DEU | Emissions¦CO2¦Power (estimated) | Mt CO2 | Secondary Energy¦Electricity¦Gas | elec_co2 |  | 2040 | 30.932 | Secondary Energy¦Electricity¦Gas | 55
Downscaling[MESSAGEix-GLOBIOM 1.1-M-R12] | Below 2°C | DEU | Emissions¦CO2¦Power (estimated) | Mt CO2 | Secondary Energy¦Electricity¦Gas | elec_co2 |  | 2045 | 38.764 | Secondary Energy¦Electricity¦Gas | 55
Downscaling[MESSAGEix-GLOBIOM 1.1-M-R12] | Below 2°C | DEU | Emissions¦CO2¦Power (estimated) | Mt CO2 | Secondary Energy¦Electricity¦Gas | elec_co2 |  | 2050 | 37.4825 | Secondary Energy¦Electricity¦Gas | 55
Downscaling[MESSAGEix-GLOBIOM 1.1-M-R12] | Below 2°C | DEU | Emissions¦CO2¦Power (estimated) | Mt CO2 | Secondary Energy¦Electricity¦Oil | elec_co2 |  | 2020 | 2.205 | Secondary Energy¦Electricity¦Oil | 70
Downscaling[MESSAGEix-GLOBIOM 1.1-M-R12] | Below 2°C | DEU | Emissions¦CO2¦Power (estimated) | Mt CO2 | Secondary Energy¦Electricity¦Oil | elec_co2 |  | 2025 | 0.007 | Secondary Energy¦Electricity¦Oil | 70
Downscaling[MESSAGEix-GLOBIOM 1.1-M-R12] | Below 2°C | DEU | Emissions¦CO2¦Power (estimated) | Mt CO2 | Secondary Energy¦Electricity¦Oil | elec_co2 |  | 2030 | 0 | Secondary Energy¦Electricity¦Oil | 70
Downscaling[MESSAGEix-GLOBIOM 1.1-M-R12] | Below 2°C | DEU | Emissions¦CO2¦Power (estimated) | Mt CO2 | Secondary Energy¦Electricity¦Oil | elec_co2 |  | 2035 | 0 | Secondary Energy¦Electricity¦Oil | 70
Downscaling[MESSAGEix-GLOBIOM 1.1-M-R12] | Below 2°C | DEU | Emissions¦CO2¦Power (estimated) | Mt CO2 | Secondary Energy¦Electricity¦Oil | elec_co2 |  | 2040 | 0 | Secondary Energy¦Electricity¦Oil | 70
Downscaling[MESSAGEix-GLOBIOM 1.1-M-R12] | Below 2°C | DEU | Emissions¦CO2¦Power (estimated) | Mt CO2 | Secondary Energy¦Electricity¦Oil | elec_co2 |  | 2045 | 0 | Secondary Energy¦Electricity¦Oil | 70
Downscaling[MESSAGEix-GLOBIOM 1.1-M-R12] | Below 2°C | DEU | Emissions¦CO2¦Power (estimated) | Mt CO2 | Secondary Energy¦Electricity¦Oil | elec_co2 |  | 2050 | 0 | Secondary Energy¦Electricity¦Oil | 70
Downscaling[MESSAGEix-GLOBIOM 1.1-M-R12] | Below 2°C | DEU | Price¦Primary Energy¦Biomass | US$2010/GJ | Price¦Primary Energy¦Biomass | fuel_supply | bioenergy | 2020 | 0.7933 | Price¦Primary Energy¦Biomass
Downscaling[MESSAGEix-GLOBIOM 1.1-M-R12] | Below 2°C | DEU | Price¦Primary Energy¦Biomass | US$2010/GJ | Price¦Primary Energy¦Biomass | fuel_supply | bioenergy | 2025 | 2.3658 | Price¦Primary Energy¦Biomass
Downscaling[MESSAGEix-GLOBIOM 1.1-M-R12] | Below 2°C | DEU | Price¦Primary Energy¦Biomass | US$2010/GJ | Price¦Primary Energy¦Biomass | fuel_supply | bioenergy | 2030 | 4.7641 | Price¦Primary Energy¦Biomass
Downscaling[MESSAGEix-GLOBIOM 1.1-M-R12] | Below 2°C | DEU | Price¦Primary Energy¦Biomass | US$2010/GJ | Price¦Primary Energy¦Biomass | fuel_supply | bioenergy | 2035 | 5.843 | Price¦Primary Energy¦Biomass
Downscaling[MESSAGEix-GLOBIOM 1.1-M-R12] | Below 2°C | DEU | Price¦Primary Energy¦Biomass | US$2010/GJ | Price¦Primary Energy¦Biomass | fuel_supply | bioenergy | 2040 | 8.5248 | Price¦Primary Energy¦Biomass
Downscaling[MESSAGEix-GLOBIOM 1.1-M-R12] | Below 2°C | DEU | Price¦Primary Energy¦Biomass | US$2010/GJ | Price¦Primary Energy¦Biomass | fuel_supply | bioenergy | 2045 | 8.0258 | Price¦Primary Energy¦Biomass
Downscaling[MESSAGEix-GLOBIOM 1.1-M-R12] | Below 2°C | DEU | Price¦Primary Energy¦Biomass | US$2010/GJ | Price¦Primary Energy¦Biomass | fuel_supply | bioenergy | 2050 | 9.2623 | Price¦Primary Energy¦Biomass
Downscaling[MESSAGEix-GLOBIOM 1.1-M-R12] | Below 2°C | DEU | Price¦Primary Energy¦Coal | US$2010/GJ | Price¦Primary Energy¦Coal | fuel_supply | coal | 2020 | 1.8211 | Price¦Primary Energy¦Coal
Downscaling[MESSAGEix-GLOBIOM 1.1-M-R12] | Below 2°C | DEU | Price¦Primary Energy¦Coal | US$2010/GJ | Price¦Primary Energy¦Coal | fuel_supply | coal | 2025 | 1.816 | Price¦Primary Energy¦Coal
Downscaling[MESSAGEix-GLOBIOM 1.1-M-R12] | Below 2°C | DEU | Price¦Primary Energy¦Coal | US$2010/GJ | Price¦Primary Energy¦Coal | fuel_supply | coal | 2030 | -0.695 | Price¦Primary Energy¦Coal
Downscaling[MESSAGEix-GLOBIOM 1.1-M-R12] | Below 2°C | DEU | Price¦Primary Energy¦Coal | US$2010/GJ | Price¦Primary Energy¦Coal | fuel_supply | coal | 2035 | -2.2565 | Price¦Primary Energy¦Coal
Downscaling[MESSAGEix-GLOBIOM 1.1-M-R12] | Below 2°C | DEU | Price¦Primary Energy¦Coal | US$2010/GJ | Price¦Primary Energy¦Coal | fuel_supply | coal | 2040 | -0.9087 | Price¦Primary Energy¦Coal
Downscaling[MESSAGEix-GLOBIOM 1.1-M-R12] | Below 2°C | DEU | Price¦Primary Energy¦Coal | US$2010/GJ | Price¦Primary Energy¦Coal | fuel_supply | coal | 2045 | 2.5486 | Price¦Primary Energy¦Coal
Downscaling[MESSAGEix-GLOBIOM 1.1-M-R12] | Below 2°C | DEU | Price¦Primary Energy¦Coal | US$2010/GJ | Price¦Primary Energy¦Coal | fuel_supply | coal | 2050 | 2.6432 | Price¦Primary Energy¦Coal
Downscaling[MESSAGEix-GLOBIOM 1.1-M-R12] | Below 2°C | DEU | Price¦Primary Energy¦Gas | US$2010/GJ | Price¦Primary Energy¦Gas | fuel_supply | gas | 2020 | 2.4039 | Price¦Primary Energy¦Gas
Downscaling[MESSAGEix-GLOBIOM 1.1-M-R12] | Below 2°C | DEU | Price¦Primary Energy¦Gas | US$2010/GJ | Price¦Primary Energy¦Gas | fuel_supply | gas | 2025 | 2.8318 | Price¦Primary Energy¦Gas
Downscaling[MESSAGEix-GLOBIOM 1.1-M-R12] | Below 2°C | DEU | Price¦Primary Energy¦Gas | US$2010/GJ | Price¦Primary Energy¦Gas | fuel_supply | gas | 2030 | 3.2805 | Price¦Primary Energy¦Gas
Downscaling[MESSAGEix-GLOBIOM 1.1-M-R12] | Below 2°C | DEU | Price¦Primary Energy¦Gas | US$2010/GJ | Price¦Primary Energy¦Gas | fuel_supply | gas | 2035 | 3.6632 | Price¦Primary Energy¦Gas
Downscaling[MESSAGEix-GLOBIOM 1.1-M-R12] | Below 2°C | DEU | Price¦Primary Energy¦Gas | US$2010/GJ | Price¦Primary Energy¦Gas | fuel_supply | gas | 2040 | 4.0733 | Price¦Primary Energy¦Gas
Downscaling[MESSAGEix-GLOBIOM 1.1-M-R12] | Below 2°C | DEU | Price¦Primary Energy¦Gas | US$2010/GJ | Price¦Primary Energy¦Gas | fuel_supply | gas | 2045 | 4.3662 | Price¦Primary Energy¦Gas
Downscaling[MESSAGEix-GLOBIOM 1.1-M-R12] | Below 2°C | DEU | Price¦Primary Energy¦Gas | US$2010/GJ | Price¦Primary Energy¦Gas | fuel_supply | gas | 2050 | 4.7949 | Price¦Primary Energy¦Gas
Downscaling[MESSAGEix-GLOBIOM 1.1-M-R12] | Below 2°C | DEU | Price¦Secondary Energy¦Liquids¦Oil | US$2010/GJ | Price¦Secondary Energy¦Liquids¦Oil | fuel_supply | oil | 2020 | 3.1243 | Price¦Secondary Energy¦Liquids¦Oil
Downscaling[MESSAGEix-GLOBIOM 1.1-M-R12] | Below 2°C | DEU | Price¦Secondary Energy¦Liquids¦Oil | US$2010/GJ | Price¦Secondary Energy¦Liquids¦Oil | fuel_supply | oil | 2025 | 4.3204 | Price¦Secondary Energy¦Liquids¦Oil
Downscaling[MESSAGEix-GLOBIOM 1.1-M-R12] | Below 2°C | DEU | Price¦Secondary Energy¦Liquids¦Oil | US$2010/GJ | Price¦Secondary Energy¦Liquids¦Oil | fuel_supply | oil | 2030 | 4.3512 | Price¦Secondary Energy¦Liquids¦Oil
Downscaling[MESSAGEix-GLOBIOM 1.1-M-R12] | Below 2°C | DEU | Price¦Secondary Energy¦Liquids¦Oil | US$2010/GJ | Price¦Secondary Energy¦Liquids¦Oil | fuel_supply | oil | 2035 | 4.8298 | Price¦Secondary Energy¦Liquids¦Oil
Downscaling[MESSAGEix-GLOBIOM 1.1-M-R12] | Below 2°C | DEU | Price¦Secondary Energy¦Liquids¦Oil | US$2010/GJ | Price¦Secondary Energy¦Liquids¦Oil | fuel_supply | oil | 2040 | 4.9288 | Price¦Secondary Energy¦Liquids¦Oil
Downscaling[MESSAGEix-GLOBIOM 1.1-M-R12] | Below 2°C | DEU | Price¦Secondary Energy¦Liquids¦Oil | US$2010/GJ | Price¦Secondary Energy¦Liquids¦Oil | fuel_supply | oil | 2045 | 5.2038 | Price¦Secondary Energy¦Liquids¦Oil
Downscaling[MESSAGEix-GLOBIOM 1.1-M-R12] | Below 2°C | DEU | Price¦Secondary Energy¦Liquids¦Oil | US$2010/GJ | Price¦Secondary Energy¦Liquids¦Oil | fuel_supply | oil | 2050 | 5.2706 | Price¦Secondary Energy¦Liquids¦Oil
Downscaling[MESSAGEix-GLOBIOM 1.1-M-R12] | Below 2°C | DEU | Emissions¦CO2 | Mt CO2/yr | Emissions¦CO2 | scenarios - CO2 abatement | CO2 | 2020 | 518.4349 | Emissions¦CO2
Downscaling[MESSAGEix-GLOBIOM 1.1-M-R12] | Below 2°C | DEU | Emissions¦CO2 | Mt CO2/yr | Emissions¦CO2 | scenarios - CO2 abatement | CO2 | 2025 | 484.2985 | Emissions¦CO2
Downscaling[MESSAGEix-GLOBIOM 1.1-M-R12] | Below 2°C | DEU | Emissions¦CO2 | Mt CO2/yr | Emissions¦CO2 | scenarios - CO2 abatement | CO2 | 2030 | 369.0874 | Emissions¦CO2
Downscaling[MESSAGEix-GLOBIOM 1.1-M-R12] | Below 2°C | DEU | Emissions¦CO2 | Mt CO2/yr | Emissions¦CO2 | scenarios - CO2 abatement | CO2 | 2035 | 274.7739 | Emissions¦CO2
Downscaling[MESSAGEix-GLOBIOM 1.1-M-R12] | Below 2°C | DEU | Emissions¦CO2 | Mt CO2/yr | Emissions¦CO2 | scenarios - CO2 abatement | CO2 | 2040 | 213.8119 | Emissions¦CO2
Downscaling[MESSAGEix-GLOBIOM 1.1-M-R12] | Below 2°C | DEU | Emissions¦CO2 | Mt CO2/yr | Emissions¦CO2 | scenarios - CO2 abatement | CO2 | 2045 | 155.3202 | Emissions¦CO2
Downscaling[MESSAGEix-GLOBIOM 1.1-M-R12] | Below 2°C | DEU | Emissions¦CO2 | Mt CO2/yr | Emissions¦CO2 | scenarios - CO2 abatement | CO2 | 2050 | 109.2784 | Emissions¦CO2
Downscaling[MESSAGEix-GLOBIOM 1.1-M-R12] | Below 2°C | DEU | Emissions¦CO2¦Energy | Mt CO2/yr | Emissions¦CO2¦Energy | scenarios - CO2 abatement | CO2 | 2020 | 555.3872 | Emissions¦CO2¦Energy
Downscaling[MESSAGEix-GLOBIOM 1.1-M-R12] | Below 2°C | DEU | Emissions¦CO2¦Energy | Mt CO2/yr | Emissions¦CO2¦Energy | scenarios - CO2 abatement | CO2 | 2025 | 498.2233 | Emissions¦CO2¦Energy
Downscaling[MESSAGEix-GLOBIOM 1.1-M-R12] | Below 2°C | DEU | Emissions¦CO2¦Energy | Mt CO2/yr | Emissions¦CO2¦Energy | scenarios - CO2 abatement | CO2 | 2030 | 394.8265 | Emissions¦CO2¦Energy
Downscaling[MESSAGEix-GLOBIOM 1.1-M-R12] | Below 2°C | DEU | Emissions¦CO2¦Energy | Mt CO2/yr | Emissions¦CO2¦Energy | scenarios - CO2 abatement | CO2 | 2035 | 308.4746 | Emissions¦CO2¦Energy
Downscaling[MESSAGEix-GLOBIOM 1.1-M-R12] | Below 2°C | DEU | Emissions¦CO2¦Energy | Mt CO2/yr | Emissions¦CO2¦Energy | scenarios - CO2 abatement | CO2 | 2040 | 253.5637 | Emissions¦CO2¦Energy
Downscaling[MESSAGEix-GLOBIOM 1.1-M-R12] | Below 2°C | DEU | Emissions¦CO2¦Energy | Mt CO2/yr | Emissions¦CO2¦Energy | scenarios - CO2 abatement | CO2 | 2045 | 197.8842 | Emissions¦CO2¦Energy
Downscaling[MESSAGEix-GLOBIOM 1.1-M-R12] | Below 2°C | DEU | Emissions¦CO2¦Energy | Mt CO2/yr | Emissions¦CO2¦Energy | scenarios - CO2 abatement | CO2 | 2050 | 155.3058 | Emissions¦CO2¦Energy
Downscaling[MESSAGEix-GLOBIOM 1.1-M-R12] | Current Policies | DEU | Carbon Sequestration¦CCS | Mt CO2/yr | Carbon Sequestration¦CCS | CCS potential |  | 2020 | 0 | Carbon Sequestration¦CCS
Downscaling[MESSAGEix-GLOBIOM 1.1-M-R12] | Current Policies | DEU | Carbon Sequestration¦CCS | Mt CO2/yr | Carbon Sequestration¦CCS | CCS potential |  | 2025 | 0 | Carbon Sequestration¦CCS
Downscaling[MESSAGEix-GLOBIOM 1.1-M-R12] | Current Policies | DEU | Carbon Sequestration¦CCS | Mt CO2/yr | Carbon Sequestration¦CCS | CCS potential |  | 2030 | 0 | Carbon Sequestration¦CCS
Downscaling[MESSAGEix-GLOBIOM 1.1-M-R12] | Current Policies | DEU | Carbon Sequestration¦CCS | Mt CO2/yr | Carbon Sequestration¦CCS | CCS potential |  | 2035 | 0 | Carbon Sequestration¦CCS
Downscaling[MESSAGEix-GLOBIOM 1.1-M-R12] | Current Policies | DEU | Carbon Sequestration¦CCS | Mt CO2/yr | Carbon Sequestration¦CCS | CCS potential |  | 2040 | 0 | Carbon Sequestration¦CCS
Downscaling[MESSAGEix-GLOBIOM 1.1-M-R12] | Current Policies | DEU | Carbon Sequestration¦CCS | Mt CO2/yr | Carbon Sequestration¦CCS | CCS potential |  | 2045 | 0 | Carbon Sequestration¦CCS
Downscaling[MESSAGEix-GLOBIOM 1.1-M-R12] | Current Policies | DEU | Carbon Sequestration¦CCS | Mt CO2/yr | Carbon Sequestration¦CCS | CCS potential |  | 2050 | 0 | Carbon Sequestration¦CCS
Downscaling[MESSAGEix-GLOBIOM 1.1-M-R12] | Current Policies | DEU | Final Energy¦Industry¦Electricity | EJ/yr | Final Energy¦Industry¦Electricity | demand_projection | elc_industry | 2020 | 0.5202 | Final Energy¦Industry¦Electricity
Downscaling[MESSAGEix-GLOBIOM 1.1-M-R12] | Current Policies | DEU | Final Energy¦Industry¦Electricity | EJ/yr | Final Energy¦Industry¦Electricity | demand_projection | elc_industry | 2025 | 0.4321 | Final Energy¦Industry¦Electricity
Downscaling[MESSAGEix-GLOBIOM 1.1-M-R12] | Current Policies | DEU | Final Energy¦Industry¦Electricity | EJ/yr | Final Energy¦Industry¦Electricity | demand_projection | elc_industry | 2030 | 0.3596 | Final Energy¦Industry¦Electricity
Downscaling[MESSAGEix-GLOBIOM 1.1-M-R12] | Current Policies | DEU | Final Energy¦Industry¦Electricity | EJ/yr | Final Energy¦Industry¦Electricity | demand_projection | elc_industry | 2035 | 0.2964 | Final Energy¦Industry¦Electricity
Downscaling[MESSAGEix-GLOBIOM 1.1-M-R12] | Current Policies | DEU | Final Energy¦Industry¦Electricity | EJ/yr | Final Energy¦Industry¦Electricity | demand_projection | elc_industry | 2040 | 0.2849 | Final Energy¦Industry¦Electricity
Downscaling[MESSAGEix-GLOBIOM 1.1-M-R12] | Current Policies | DEU | Final Energy¦Industry¦Electricity | EJ/yr | Final Energy¦Industry¦Electricity | demand_projection | elc_industry | 2045 | 0.2765 | Final Energy¦Industry¦Electricity
Downscaling[MESSAGEix-GLOBIOM 1.1-M-R12] | Current Policies | DEU | Final Energy¦Industry¦Electricity | EJ/yr | Final Energy¦Industry¦Electricity | demand_projection | elc_industry | 2050 | 0.265 | Final Energy¦Industry¦Electricity
Downscaling[MESSAGEix-GLOBIOM 1.1-M-R12] | Current Policies | DEU | Final Energy¦Residential and Commercial¦Electricity | EJ/yr | Final Energy¦Residential and Commercial¦Electricity | demand_projection | elc_buildings | 2020 | 1.2219 | Final Energy¦Residential and Commercial¦Electricity
Downscaling[MESSAGEix-GLOBIOM 1.1-M-R12] | Current Policies | DEU | Final Energy¦Residential and Commercial¦Electricity | EJ/yr | Final Energy¦Residential and Commercial¦Electricity | demand_projection | elc_buildings | 2025 | 1.3189 | Final Energy¦Residential and Commercial¦Electricity
Downscaling[MESSAGEix-GLOBIOM 1.1-M-R12] | Current Policies | DEU | Final Energy¦Residential and Commercial¦Electricity | EJ/yr | Final Energy¦Residential and Commercial¦Electricity | demand_projection | elc_buildings | 2030 | 1.4371 | Final Energy¦Residential and Commercial¦Electricity
Downscaling[MESSAGEix-GLOBIOM 1.1-M-R12] | Current Policies | DEU | Final Energy¦Residential and Commercial¦Electricity | EJ/yr | Final Energy¦Residential and Commercial¦Electricity | demand_projection | elc_buildings | 2035 | 1.3453 | Final Energy¦Residential and Commercial¦Electricity
Downscaling[MESSAGEix-GLOBIOM 1.1-M-R12] | Current Policies | DEU | Final Energy¦Residential and Commercial¦Electricity | EJ/yr | Final Energy¦Residential and Commercial¦Electricity | demand_projection | elc_buildings | 2040 | 1.2988 | Final Energy¦Residential and Commercial¦Electricity
Downscaling[MESSAGEix-GLOBIOM 1.1-M-R12] | Current Policies | DEU | Final Energy¦Residential and Commercial¦Electricity | EJ/yr | Final Energy¦Residential and Commercial¦Electricity | demand_projection | elc_buildings | 2045 | 1.3055 | Final Energy¦Residential and Commercial¦Electricity
Downscaling[MESSAGEix-GLOBIOM 1.1-M-R12] | Current Policies | DEU | Final Energy¦Residential and Commercial¦Electricity | EJ/yr | Final Energy¦Residential and Commercial¦Electricity | demand_projection | elc_buildings | 2050 | 1.3259 | Final Energy¦Residential and Commercial¦Electricity
Downscaling[MESSAGEix-GLOBIOM 1.1-M-R12] | Current Policies | DEU | Final Energy¦Transportation¦Electricity | EJ/yr | Final Energy¦Transportation¦Electricity | demand_projection | elc_transport | 2020 | 0.0983 | Final Energy¦Transportation¦Electricity
Downscaling[MESSAGEix-GLOBIOM 1.1-M-R12] | Current Policies | DEU | Final Energy¦Transportation¦Electricity | EJ/yr | Final Energy¦Transportation¦Electricity | demand_projection | elc_transport | 2025 | 0.0792 | Final Energy¦Transportation¦Electricity
Downscaling[MESSAGEix-GLOBIOM 1.1-M-R12] | Current Policies | DEU | Final Energy¦Transportation¦Electricity | EJ/yr | Final Energy¦Transportation¦Electricity | demand_projection | elc_transport | 2030 | 0.1228 | Final Energy¦Transportation¦Electricity
Downscaling[MESSAGEix-GLOBIOM 1.1-M-R12] | Current Policies | DEU | Final Energy¦Transportation¦Electricity | EJ/yr | Final Energy¦Transportation¦Electricity | demand_projection | elc_transport | 2035 | 0.0936 | Final Energy¦Transportation¦Electricity
Downscaling[MESSAGEix-GLOBIOM 1.1-M-R12] | Current Policies | DEU | Final Energy¦Transportation¦Electricity | EJ/yr | Final Energy¦Transportation¦Electricity | demand_projection | elc_transport | 2040 | 0.0754 | Final Energy¦Transportation¦Electricity
Downscaling[MESSAGEix-GLOBIOM 1.1-M-R12] | Current Policies | DEU | Final Energy¦Transportation¦Electricity | EJ/yr | Final Energy¦Transportation¦Electricity | demand_projection | elc_transport | 2045 | 0.0924 | Final Energy¦Transportation¦Electricity
Downscaling[MESSAGEix-GLOBIOM 1.1-M-R12] | Current Policies | DEU | Final Energy¦Transportation¦Electricity | EJ/yr | Final Energy¦Transportation¦Electricity | demand_projection | elc_transport | 2050 | 0.1546 | Final Energy¦Transportation¦Electricity
Downscaling[MESSAGEix-GLOBIOM 1.1-M-R12] | Current Policies | DEU | Emissions¦CO2¦Power (estimated) | Mt CO2 | Secondary Energy¦Electricity¦Coal | elec_co2 |  | 2020 | 68.7516 | Secondary Energy¦Electricity¦Coal | 94
Downscaling[MESSAGEix-GLOBIOM 1.1-M-R12] | Current Policies | DEU | Emissions¦CO2¦Power (estimated) | Mt CO2 | Secondary Energy¦Electricity¦Coal | elec_co2 |  | 2025 | 47.0564 | Secondary Energy¦Electricity¦Coal | 94
Downscaling[MESSAGEix-GLOBIOM 1.1-M-R12] | Current Policies | DEU | Emissions¦CO2¦Power (estimated) | Mt CO2 | Secondary Energy¦Electricity¦Coal | elec_co2 |  | 2030 | 27.4386 | Secondary Energy¦Electricity¦Coal | 94
Downscaling[MESSAGEix-GLOBIOM 1.1-M-R12] | Current Policies | DEU | Emissions¦CO2¦Power (estimated) | Mt CO2 | Secondary Energy¦Electricity¦Coal | elec_co2 |  | 2035 | 25.8406 | Secondary Energy¦Electricity¦Coal | 94
Downscaling[MESSAGEix-GLOBIOM 1.1-M-R12] | Current Policies | DEU | Emissions¦CO2¦Power (estimated) | Mt CO2 | Secondary Energy¦Electricity¦Coal | elec_co2 |  | 2040 | 20.7834 | Secondary Energy¦Electricity¦Coal | 94
Downscaling[MESSAGEix-GLOBIOM 1.1-M-R12] | Current Policies | DEU | Emissions¦CO2¦Power (estimated) | Mt CO2 | Secondary Energy¦Electricity¦Coal | elec_co2 |  | 2045 | 8.6668 | Secondary Energy¦Electricity¦Coal | 94
Downscaling[MESSAGEix-GLOBIOM 1.1-M-R12] | Current Policies | DEU | Emissions¦CO2¦Power (estimated) | Mt CO2 | Secondary Energy¦Electricity¦Coal | elec_co2 |  | 2050 | 4.4462 | Secondary Energy¦Electricity¦Coal | 94
Downscaling[MESSAGEix-GLOBIOM 1.1-M-R12] | Current Policies | DEU | Emissions¦CO2¦Power (estimated) | Mt CO2 | Secondary Energy¦Electricity¦Gas | elec_co2 |  | 2020 | 20.4545 | Secondary Energy¦Electricity¦Gas | 55
Downscaling[MESSAGEix-GLOBIOM 1.1-M-R12] | Current Policies | DEU | Emissions¦CO2¦Power (estimated) | Mt CO2 | Secondary Energy¦Electricity¦Gas | elec_co2 |  | 2025 | 29.161 | Secondary Energy¦Electricity¦Gas | 55
Downscaling[MESSAGEix-GLOBIOM 1.1-M-R12] | Current Policies | DEU | Emissions¦CO2¦Power (estimated) | Mt CO2 | Secondary Energy¦Electricity¦Gas | elec_co2 |  | 2030 | 22.11 | Secondary Energy¦Electricity¦Gas | 55
Downscaling[MESSAGEix-GLOBIOM 1.1-M-R12] | Current Policies | DEU | Emissions¦CO2¦Power (estimated) | Mt CO2 | Secondary Energy¦Electricity¦Gas | elec_co2 |  | 2035 | 22.6875 | Secondary Energy¦Electricity¦Gas | 55
Downscaling[MESSAGEix-GLOBIOM 1.1-M-R12] | Current Policies | DEU | Emissions¦CO2¦Power (estimated) | Mt CO2 | Secondary Energy¦Electricity¦Gas | elec_co2 |  | 2040 | 29.04 | Secondary Energy¦Electricity¦Gas | 55
Downscaling[MESSAGEix-GLOBIOM 1.1-M-R12] | Current Policies | DEU | Emissions¦CO2¦Power (estimated) | Mt CO2 | Secondary Energy¦Electricity¦Gas | elec_co2 |  | 2045 | 43.186 | Secondary Energy¦Electricity¦Gas | 55
Downscaling[MESSAGEix-GLOBIOM 1.1-M-R12] | Current Policies | DEU | Emissions¦CO2¦Power (estimated) | Mt CO2 | Secondary Energy¦Electricity¦Gas | elec_co2 |  | 2050 | 41.888 | Secondary Energy¦Electricity¦Gas | 55
Downscaling[MESSAGEix-GLOBIOM 1.1-M-R12] | Current Policies | DEU | Emissions¦CO2¦Power (estimated) | Mt CO2 | Secondary Energy¦Electricity¦Oil | elec_co2 |  | 2020 | 2.156 | Secondary Energy¦Electricity¦Oil | 70
Downscaling[MESSAGEix-GLOBIOM 1.1-M-R12] | Current Policies | DEU | Emissions¦CO2¦Power (estimated) | Mt CO2 | Secondary Energy¦Electricity¦Oil | elec_co2 |  | 2025 | 0.84 | Secondary Energy¦Electricity¦Oil | 70
Downscaling[MESSAGEix-GLOBIOM 1.1-M-R12] | Current Policies | DEU | Emissions¦CO2¦Power (estimated) | Mt CO2 | Secondary Energy¦Electricity¦Oil | elec_co2 |  | 2030 | 0 | Secondary Energy¦Electricity¦Oil | 70
Downscaling[MESSAGEix-GLOBIOM 1.1-M-R12] | Current Policies | DEU | Emissions¦CO2¦Power (estimated) | Mt CO2 | Secondary Energy¦Electricity¦Oil | elec_co2 |  | 2035 | 0 | Secondary Energy¦Electricity¦Oil | 70
Downscaling[MESSAGEix-GLOBIOM 1.1-M-R12] | Current Policies | DEU | Emissions¦CO2¦Power (estimated) | Mt CO2 | Secondary Energy¦Electricity¦Oil | elec_co2 |  | 2040 | 0 | Secondary Energy¦Electricity¦Oil | 70
Downscaling[MESSAGEix-GLOBIOM 1.1-M-R12] | Current Policies | DEU | Emissions¦CO2¦Power (estimated) | Mt CO2 | Secondary Energy¦Electricity¦Oil | elec_co2 |  | 2045 | 0 | Secondary Energy¦Electricity¦Oil | 70
Downscaling[MESSAGEix-GLOBIOM 1.1-M-R12] | Current Policies | DEU | Emissions¦CO2¦Power (estimated) | Mt CO2 | Secondary Energy¦Electricity¦Oil | elec_co2 |  | 2050 | 0 | Secondary Energy¦Electricity¦Oil | 70
Downscaling[MESSAGEix-GLOBIOM 1.1-M-R12] | Current Policies | DEU | Price¦Primary Energy¦Biomass | US$2010/GJ | Price¦Primary Energy¦Biomass | fuel_supply | bioenergy | 2020 | 0.7933 | Price¦Primary Energy¦Biomass
Downscaling[MESSAGEix-GLOBIOM 1.1-M-R12] | Current Policies | DEU | Price¦Primary Energy¦Biomass | US$2010/GJ | Price¦Primary Energy¦Biomass | fuel_supply | bioenergy | 2025 | 1.8441 | Price¦Primary Energy¦Biomass
Downscaling[MESSAGEix-GLOBIOM 1.1-M-R12] | Current Policies | DEU | Price¦Primary Energy¦Biomass | US$2010/GJ | Price¦Primary Energy¦Biomass | fuel_supply | bioenergy | 2030 | 4.6742 | Price¦Primary Energy¦Biomass
Downscaling[MESSAGEix-GLOBIOM 1.1-M-R12] | Current Policies | DEU | Price¦Primary Energy¦Biomass | US$2010/GJ | Price¦Primary Energy¦Biomass | fuel_supply | bioenergy | 2035 | 2.1607 | Price¦Primary Energy¦Biomass
Downscaling[MESSAGEix-GLOBIOM 1.1-M-R12] | Current Policies | DEU | Price¦Primary Energy¦Biomass | US$2010/GJ | Price¦Primary Energy¦Biomass | fuel_supply | bioenergy | 2040 | 3.5694 | Price¦Primary Energy¦Biomass
Downscaling[MESSAGEix-GLOBIOM 1.1-M-R12] | Current Policies | DEU | Price¦Primary Energy¦Biomass | US$2010/GJ | Price¦Primary Energy¦Biomass | fuel_supply | bioenergy | 2045 | 4.215 | Price¦Primary Energy¦Biomass
Downscaling[MESSAGEix-GLOBIOM 1.1-M-R12] | Current Policies | DEU | Price¦Primary Energy¦Biomass | US$2010/GJ | Price¦Primary Energy¦Biomass | fuel_supply | bioenergy | 2050 | 3.1745 | Price¦Primary Energy¦Biomass
Downscaling[MESSAGEix-GLOBIOM 1.1-M-R12] | Current Policies | DEU | Price¦Primary Energy¦Coal | US$2010/GJ | Price¦Primary Energy¦Coal | fuel_supply | coal | 2020 | 1.8211 | Price¦Primary Energy¦Coal
Downscaling[MESSAGEix-GLOBIOM 1.1-M-R12] | Current Policies | DEU | Price¦Primary Energy¦Coal | US$2010/GJ | Price¦Primary Energy¦Coal | fuel_supply | coal | 2025 | 2.3668 | Price¦Primary Energy¦Coal
Downscaling[MESSAGEix-GLOBIOM 1.1-M-R12] | Current Policies | DEU | Price¦Primary Energy¦Coal | US$2010/GJ | Price¦Primary Energy¦Coal | fuel_supply | coal | 2030 | 4.0582 | Price¦Primary Energy¦Coal
Downscaling[MESSAGEix-GLOBIOM 1.1-M-R12] | Current Policies | DEU | Price¦Primary Energy¦Coal | US$2010/GJ | Price¦Primary Energy¦Coal | fuel_supply | coal | 2035 | 2.6913 | Price¦Primary Energy¦Coal
Downscaling[MESSAGEix-GLOBIOM 1.1-M-R12] | Current Policies | DEU | Price¦Primary Energy¦Coal | US$2010/GJ | Price¦Primary Energy¦Coal | fuel_supply | coal | 2040 | 2.6015 | Price¦Primary Energy¦Coal
Downscaling[MESSAGEix-GLOBIOM 1.1-M-R12] | Current Policies | DEU | Price¦Primary Energy¦Coal | US$2010/GJ | Price¦Primary Energy¦Coal | fuel_supply | coal | 2045 | 1.9307 | Price¦Primary Energy¦Coal
Downscaling[MESSAGEix-GLOBIOM 1.1-M-R12] | Current Policies | DEU | Price¦Primary Energy¦Coal | US$2010/GJ | Price¦Primary Energy¦Coal | fuel_supply | coal | 2050 | 2.6609 | Price¦Primary Energy¦Coal
Downscaling[MESSAGEix-GLOBIOM 1.1-M-R12] | Current Policies | DEU | Price¦Primary Energy¦Gas | US$2010/GJ | Price¦Primary Energy¦Gas | fuel_supply | gas | 2020 | 2.4039 | Price¦Primary Energy¦Gas
Downscaling[MESSAGEix-GLOBIOM 1.1-M-R12] | Current Policies | DEU | Price¦Primary Energy¦Gas | US$2010/GJ | Price¦Primary Energy¦Gas | fuel_supply | gas | 2025 | 2.8899 | Price¦Primary Energy¦Gas
Downscaling[MESSAGEix-GLOBIOM 1.1-M-R12] | Current Policies | DEU | Price¦Primary Energy¦Gas | US$2010/GJ | Price¦Primary Energy¦Gas | fuel_supply | gas | 2030 | 7.7437 | Price¦Primary Energy¦Gas
Downscaling[MESSAGEix-GLOBIOM 1.1-M-R12] | Current Policies | DEU | Price¦Primary Energy¦Gas | US$2010/GJ | Price¦Primary Energy¦Gas | fuel_supply | gas | 2035 | 3.6228 | Price¦Primary Energy¦Gas
Downscaling[MESSAGEix-GLOBIOM 1.1-M-R12] | Current Policies | DEU | Price¦Primary Energy¦Gas | US$2010/GJ | Price¦Primary Energy¦Gas | fuel_supply | gas | 2040 | 4.0198 | Price¦Primary Energy¦Gas
Downscaling[MESSAGEix-GLOBIOM 1.1-M-R12] | Current Policies | DEU | Price¦Primary Energy¦Gas | US$2010/GJ | Price¦Primary Energy¦Gas | fuel_supply | gas | 2045 | 4.3289 | Price¦Primary Energy¦Gas
Downscaling[MESSAGEix-GLOBIOM 1.1-M-R12] | Current Policies | DEU | Price¦Primary Energy¦Gas | US$2010/GJ | Price¦Primary Energy¦Gas | fuel_supply | gas | 2050 | 4.7777 | Price¦Primary Energy¦Gas
Downscaling[MESSAGEix-GLOBIOM 1.1-M-R12] | Current Policies | DEU | Price¦Secondary Energy¦Liquids¦Oil | US$2010/GJ | Price¦Secondary Energy¦Liquids¦Oil | fuel_supply | oil | 2020 | 3.1243 | Price¦Secondary Energy¦Liquids¦Oil
Downscaling[MESSAGEix-GLOBIOM 1.1-M-R12] | Current Policies | DEU | Price¦Secondary Energy¦Liquids¦Oil | US$2010/GJ | Price¦Secondary Energy¦Liquids¦Oil | fuel_supply | oil | 2025 | 4.303 | Price¦Secondary Energy¦Liquids¦Oil
Downscaling[MESSAGEix-GLOBIOM 1.1-M-R12] | Current Policies | DEU | Price¦Secondary Energy¦Liquids¦Oil | US$2010/GJ | Price¦Secondary Energy¦Liquids¦Oil | fuel_supply | oil | 2030 | 8.9704 | Price¦Secondary Energy¦Liquids¦Oil
Downscaling[MESSAGEix-GLOBIOM 1.1-M-R12] | Current Policies | DEU | Price¦Secondary Energy¦Liquids¦Oil | US$2010/GJ | Price¦Secondary Energy¦Liquids¦Oil | fuel_supply | oil | 2035 | 4.882 | Price¦Secondary Energy¦Liquids¦Oil
Downscaling[MESSAGEix-GLOBIOM 1.1-M-R12] | Current Policies | DEU | Price¦Secondary Energy¦Liquids¦Oil | US$2010/GJ | Price¦Secondary Energy¦Liquids¦Oil | fuel_supply | oil | 2040 | 5.679 | Price¦Secondary Energy¦Liquids¦Oil
Downscaling[MESSAGEix-GLOBIOM 1.1-M-R12] | Current Policies | DEU | Price¦Secondary Energy¦Liquids¦Oil | US$2010/GJ | Price¦Secondary Energy¦Liquids¦Oil | fuel_supply | oil | 2045 | 6.1927 | Price¦Secondary Energy¦Liquids¦Oil
Downscaling[MESSAGEix-GLOBIOM 1.1-M-R12] | Current Policies | DEU | Price¦Secondary Energy¦Liquids¦Oil | US$2010/GJ | Price¦Secondary Energy¦Liquids¦Oil | fuel_supply | oil | 2050 | 6.5092 | Price¦Secondary Energy¦Liquids¦Oil
Downscaling[MESSAGEix-GLOBIOM 1.1-M-R12] | Current Policies | DEU | Emissions¦CO2 | Mt CO2/yr | Emissions¦CO2 | scenarios - CO2 abatement | CO2 | 2020 | 519.5503 | Emissions¦CO2
Downscaling[MESSAGEix-GLOBIOM 1.1-M-R12] | Current Policies | DEU | Emissions¦CO2 | Mt CO2/yr | Emissions¦CO2 | scenarios - CO2 abatement | CO2 | 2025 | 516.4618 | Emissions¦CO2
Downscaling[MESSAGEix-GLOBIOM 1.1-M-R12] | Current Policies | DEU | Emissions¦CO2 | Mt CO2/yr | Emissions¦CO2 | scenarios - CO2 abatement | CO2 | 2030 | 403.5013 | Emissions¦CO2
Downscaling[MESSAGEix-GLOBIOM 1.1-M-R12] | Current Policies | DEU | Emissions¦CO2 | Mt CO2/yr | Emissions¦CO2 | scenarios - CO2 abatement | CO2 | 2035 | 428.1215 | Emissions¦CO2
Downscaling[MESSAGEix-GLOBIOM 1.1-M-R12] | Current Policies | DEU | Emissions¦CO2 | Mt CO2/yr | Emissions¦CO2 | scenarios - CO2 abatement | CO2 | 2040 | 433.8901 | Emissions¦CO2
Downscaling[MESSAGEix-GLOBIOM 1.1-M-R12] | Current Policies | DEU | Emissions¦CO2 | Mt CO2/yr | Emissions¦CO2 | scenarios - CO2 abatement | CO2 | 2045 | 442.3608 | Emissions¦CO2
Downscaling[MESSAGEix-GLOBIOM 1.1-M-R12] | Current Policies | DEU | Emissions¦CO2 | Mt CO2/yr | Emissions¦CO2 | scenarios - CO2 abatement | CO2 | 2050 | 421.0881 | Emissions¦CO2
Downscaling[MESSAGEix-GLOBIOM 1.1-M-R12] | Current Policies | DEU | Emissions¦CO2¦Energy | Mt CO2/yr | Emissions¦CO2¦Energy | scenarios - CO2 abatement | CO2 | 2020 | 556.648 | Emissions¦CO2¦Energy
Downscaling[MESSAGEix-GLOBIOM 1.1-M-R12] | Current Policies | DEU | Emissions¦CO2¦Energy | Mt CO2/yr | Emissions¦CO2¦Energy | scenarios - CO2 abatement | CO2 | 2025 | 531.3666 | Emissions¦CO2¦Energy
Downscaling[MESSAGEix-GLOBIOM 1.1-M-R12] | Current Policies | DEU | Emissions¦CO2¦Energy | Mt CO2/yr | Emissions¦CO2¦Energy | scenarios - CO2 abatement | CO2 | 2030 | 431.0222 | Emissions¦CO2¦Energy
Downscaling[MESSAGEix-GLOBIOM 1.1-M-R12] | Current Policies | DEU | Emissions¦CO2¦Energy | Mt CO2/yr | Emissions¦CO2¦Energy | scenarios - CO2 abatement | CO2 | 2035 | 462.5378 | Emissions¦CO2¦Energy
Downscaling[MESSAGEix-GLOBIOM 1.1-M-R12] | Current Policies | DEU | Emissions¦CO2¦Energy | Mt CO2/yr | Emissions¦CO2¦Energy | scenarios - CO2 abatement | CO2 | 2040 | 474.2338 | Emissions¦CO2¦Energy
Downscaling[MESSAGEix-GLOBIOM 1.1-M-R12] | Current Policies | DEU | Emissions¦CO2¦Energy | Mt CO2/yr | Emissions¦CO2¦Energy | scenarios - CO2 abatement | CO2 | 2045 | 488.4513 | Emissions¦CO2¦Energy
Downscaling[MESSAGEix-GLOBIOM 1.1-M-R12] | Current Policies | DEU | Emissions¦CO2¦Energy | Mt CO2/yr | Emissions¦CO2¦Energy | scenarios - CO2 abatement | CO2 | 2050 | 473.0842 | Emissions¦CO2¦Energy
Downscaling[MESSAGEix-GLOBIOM 1.1-M-R12] | Delayed transition | DEU | Carbon Sequestration¦CCS | Mt CO2/yr | Carbon Sequestration¦CCS | CCS potential |  | 2020 | 0 | Carbon Sequestration¦CCS
Downscaling[MESSAGEix-GLOBIOM 1.1-M-R12] | Delayed transition | DEU | Carbon Sequestration¦CCS | Mt CO2/yr | Carbon Sequestration¦CCS | CCS potential |  | 2025 | 0 | Carbon Sequestration¦CCS
Downscaling[MESSAGEix-GLOBIOM 1.1-M-R12] | Delayed transition | DEU | Carbon Sequestration¦CCS | Mt CO2/yr | Carbon Sequestration¦CCS | CCS potential |  | 2030 | 0 | Carbon Sequestration¦CCS
Downscaling[MESSAGEix-GLOBIOM 1.1-M-R12] | Delayed transition | DEU | Carbon Sequestration¦CCS | Mt CO2/yr | Carbon Sequestration¦CCS | CCS potential |  | 2035 | 13.1525 | Carbon Sequestration¦CCS
Downscaling[MESSAGEix-GLOBIOM 1.1-M-R12] | Delayed transition | DEU | Carbon Sequestration¦CCS | Mt CO2/yr | Carbon Sequestration¦CCS | CCS potential |  | 2040 | 19.4826 | Carbon Sequestration¦CCS
Downscaling[MESSAGEix-GLOBIOM 1.1-M-R12] | Delayed transition | DEU | Carbon Sequestration¦CCS | Mt CO2/yr | Carbon Sequestration¦CCS | CCS potential |  | 2045 | 24.714 | Carbon Sequestration¦CCS
Downscaling[MESSAGEix-GLOBIOM 1.1-M-R12] | Delayed transition | DEU | Carbon Sequestration¦CCS | Mt CO2/yr | Carbon Sequestration¦CCS | CCS potential |  | 2050 | 35.7561 | Carbon Sequestration¦CCS
Downscaling[MESSAGEix-GLOBIOM 1.1-M-R12] | Delayed transition | DEU | Final Energy¦Industry¦Electricity | EJ/yr | Final Energy¦Industry¦Electricity | demand_projection | elc_industry | 2020 | 0.5197 | Final Energy¦Industry¦Electricity
Downscaling[MESSAGEix-GLOBIOM 1.1-M-R12] | Delayed transition | DEU | Final Energy¦Industry¦Electricity | EJ/yr | Final Energy¦Industry¦Electricity | demand_projection | elc_industry | 2025 | 0.4298 | Final Energy¦Industry¦Electricity
Downscaling[MESSAGEix-GLOBIOM 1.1-M-R12] | Delayed transition | DEU | Final Energy¦Industry¦Electricity | EJ/yr | Final Energy¦Industry¦Electricity | demand_projection | elc_industry | 2030 | 0.3551 | Final Energy¦Industry¦Electricity
Downscaling[MESSAGEix-GLOBIOM 1.1-M-R12] | Delayed transition | DEU | Final Energy¦Industry¦Electricity | EJ/yr | Final Energy¦Industry¦Electricity | demand_projection | elc_industry | 2035 | 0.3323 | Final Energy¦Industry¦Electricity
Downscaling[MESSAGEix-GLOBIOM 1.1-M-R12] | Delayed transition | DEU | Final Energy¦Industry¦Electricity | EJ/yr | Final Energy¦Industry¦Electricity | demand_projection | elc_industry | 2040 | 0.2875 | Final Energy¦Industry¦Electricity
Downscaling[MESSAGEix-GLOBIOM 1.1-M-R12] | Delayed transition | DEU | Final Energy¦Industry¦Electricity | EJ/yr | Final Energy¦Industry¦Electricity | demand_projection | elc_industry | 2045 | 0.2545 | Final Energy¦Industry¦Electricity
Downscaling[MESSAGEix-GLOBIOM 1.1-M-R12] | Delayed transition | DEU | Final Energy¦Industry¦Electricity | EJ/yr | Final Energy¦Industry¦Electricity | demand_projection | elc_industry | 2050 | 0.2303 | Final Energy¦Industry¦Electricity
Downscaling[MESSAGEix-GLOBIOM 1.1-M-R12] | Delayed transition | DEU | Final Energy¦Residential and Commercial¦Electricity | EJ/yr | Final Energy¦Residential and Commercial¦Electricity | demand_projection | elc_buildings | 2020 | 1.2191 | Final Energy¦Residential and Commercial¦Electricity
Downscaling[MESSAGEix-GLOBIOM 1.1-M-R12] | Delayed transition | DEU | Final Energy¦Residential and Commercial¦Electricity | EJ/yr | Final Energy¦Residential and Commercial¦Electricity | demand_projection | elc_buildings | 2025 | 1.3126 | Final Energy¦Residential and Commercial¦Electricity
Downscaling[MESSAGEix-GLOBIOM 1.1-M-R12] | Delayed transition | DEU | Final Energy¦Residential and Commercial¦Electricity | EJ/yr | Final Energy¦Residential and Commercial¦Electricity | demand_projection | elc_buildings | 2030 | 1.4273 | Final Energy¦Residential and Commercial¦Electricity
Downscaling[MESSAGEix-GLOBIOM 1.1-M-R12] | Delayed transition | DEU | Final Energy¦Residential and Commercial¦Electricity | EJ/yr | Final Energy¦Residential and Commercial¦Electricity | demand_projection | elc_buildings | 2035 | 1.2385 | Final Energy¦Residential and Commercial¦Electricity
Downscaling[MESSAGEix-GLOBIOM 1.1-M-R12] | Delayed transition | DEU | Final Energy¦Residential and Commercial¦Electricity | EJ/yr | Final Energy¦Residential and Commercial¦Electricity | demand_projection | elc_buildings | 2040 | 1.4044 | Final Energy¦Residential and Commercial¦Electricity
Downscaling[MESSAGEix-GLOBIOM 1.1-M-R12] | Delayed transition | DEU | Final Energy¦Residential and Commercial¦Electricity | EJ/yr | Final Energy¦Residential and Commercial¦Electricity | demand_projection | elc_buildings | 2045 | 1.5697 | Final Energy¦Residential and Commercial¦Electricity
Downscaling[MESSAGEix-GLOBIOM 1.1-M-R12] | Delayed transition | DEU | Final Energy¦Residential and Commercial¦Electricity | EJ/yr | Final Energy¦Residential and Commercial¦Electricity | demand_projection | elc_buildings | 2050 | 1.7177 | Final Energy¦Residential and Commercial¦Electricity
Downscaling[MESSAGEix-GLOBIOM 1.1-M-R12] | Delayed transition | DEU | Final Energy¦Transportation¦Electricity | EJ/yr | Final Energy¦Transportation¦Electricity | demand_projection | elc_transport | 2020 | 0.0979 | Final Energy¦Transportation¦Electricity
Downscaling[MESSAGEix-GLOBIOM 1.1-M-R12] | Delayed transition | DEU | Final Energy¦Transportation¦Electricity | EJ/yr | Final Energy¦Transportation¦Electricity | demand_projection | elc_transport | 2025 | 0.0787 | Final Energy¦Transportation¦Electricity
Downscaling[MESSAGEix-GLOBIOM 1.1-M-R12] | Delayed transition | DEU | Final Energy¦Transportation¦Electricity | EJ/yr | Final Energy¦Transportation¦Electricity | demand_projection | elc_transport | 2030 | 0.1217 | Final Energy¦Transportation¦Electricity
Downscaling[MESSAGEix-GLOBIOM 1.1-M-R12] | Delayed transition | DEU | Final Energy¦Transportation¦Electricity | EJ/yr | Final Energy¦Transportation¦Electricity | demand_projection | elc_transport | 2035 | 0.2401 | Final Energy¦Transportation¦Electricity
Downscaling[MESSAGEix-GLOBIOM 1.1-M-R12] | Delayed transition | DEU | Final Energy¦Transportation¦Electricity | EJ/yr | Final Energy¦Transportation¦Electricity | demand_projection | elc_transport | 2040 | 0.3948 | Final Energy¦Transportation¦Electricity
Downscaling[MESSAGEix-GLOBIOM 1.1-M-R12] | Delayed transition | DEU | Final Energy¦Transportation¦Electricity | EJ/yr | Final Energy¦Transportation¦Electricity | demand_projection | elc_transport | 2045 | 0.5297 | Final Energy¦Transportation¦Electricity
Downscaling[MESSAGEix-GLOBIOM 1.1-M-R12] | Delayed transition | DEU | Final Energy¦Transportation¦Electricity | EJ/yr | Final Energy¦Transportation¦Electricity | demand_projection | elc_transport | 2050 | 0.6229 | Final Energy¦Transportation¦Electricity
Downscaling[MESSAGEix-GLOBIOM 1.1-M-R12] | Delayed transition | DEU | Emissions¦CO2¦Power (estimated) | Mt CO2 | Secondary Energy¦Electricity¦Coal | elec_co2 |  | 2020 | 69.2404 | Secondary Energy¦Electricity¦Coal | 94
Downscaling[MESSAGEix-GLOBIOM 1.1-M-R12] | Delayed transition | DEU | Emissions¦CO2¦Power (estimated) | Mt CO2 | Secondary Energy¦Electricity¦Coal | elec_co2 |  | 2025 | 47.6204 | Secondary Energy¦Electricity¦Coal | 94
Downscaling[MESSAGEix-GLOBIOM 1.1-M-R12] | Delayed transition | DEU | Emissions¦CO2¦Power (estimated) | Mt CO2 | Secondary Energy¦Electricity¦Coal | elec_co2 |  | 2030 | 27.8522 | Secondary Energy¦Electricity¦Coal | 94
Downscaling[MESSAGEix-GLOBIOM 1.1-M-R12] | Delayed transition | DEU | Emissions¦CO2¦Power (estimated) | Mt CO2 | Secondary Energy¦Electricity¦Coal | elec_co2 |  | 2035 | 10.904 | Secondary Energy¦Electricity¦Coal | 94
Downscaling[MESSAGEix-GLOBIOM 1.1-M-R12] | Delayed transition | DEU | Emissions¦CO2¦Power (estimated) | Mt CO2 | Secondary Energy¦Electricity¦Coal | elec_co2 |  | 2040 | 2.9986 | Secondary Energy¦Electricity¦Coal | 94
Downscaling[MESSAGEix-GLOBIOM 1.1-M-R12] | Delayed transition | DEU | Emissions¦CO2¦Power (estimated) | Mt CO2 | Secondary Energy¦Electricity¦Coal | elec_co2 |  | 2045 | 0 | Secondary Energy¦Electricity¦Coal | 94
Downscaling[MESSAGEix-GLOBIOM 1.1-M-R12] | Delayed transition | DEU | Emissions¦CO2¦Power (estimated) | Mt CO2 | Secondary Energy¦Electricity¦Coal | elec_co2 |  | 2050 | 0 | Secondary Energy¦Electricity¦Coal | 94
Downscaling[MESSAGEix-GLOBIOM 1.1-M-R12] | Delayed transition | DEU | Emissions¦CO2¦Power (estimated) | Mt CO2 | Secondary Energy¦Electricity¦Gas | elec_co2 |  | 2020 | 20.4215 | Secondary Energy¦Electricity¦Gas | 55
Downscaling[MESSAGEix-GLOBIOM 1.1-M-R12] | Delayed transition | DEU | Emissions¦CO2¦Power (estimated) | Mt CO2 | Secondary Energy¦Electricity¦Gas | elec_co2 |  | 2025 | 29.095 | Secondary Energy¦Electricity¦Gas | 55
Downscaling[MESSAGEix-GLOBIOM 1.1-M-R12] | Delayed transition | DEU | Emissions¦CO2¦Power (estimated) | Mt CO2 | Secondary Energy¦Electricity¦Gas | elec_co2 |  | 2030 | 21.9945 | Secondary Energy¦Electricity¦Gas | 55
Downscaling[MESSAGEix-GLOBIOM 1.1-M-R12] | Delayed transition | DEU | Emissions¦CO2¦Power (estimated) | Mt CO2 | Secondary Energy¦Electricity¦Gas | elec_co2 |  | 2035 | 19.4425 | Secondary Energy¦Electricity¦Gas | 55
Downscaling[MESSAGEix-GLOBIOM 1.1-M-R12] | Delayed transition | DEU | Emissions¦CO2¦Power (estimated) | Mt CO2 | Secondary Energy¦Electricity¦Gas | elec_co2 |  | 2040 | 20.9605 | Secondary Energy¦Electricity¦Gas | 55
Downscaling[MESSAGEix-GLOBIOM 1.1-M-R12] | Delayed transition | DEU | Emissions¦CO2¦Power (estimated) | Mt CO2 | Secondary Energy¦Electricity¦Gas | elec_co2 |  | 2045 | 24.497 | Secondary Energy¦Electricity¦Gas | 55
Downscaling[MESSAGEix-GLOBIOM 1.1-M-R12] | Delayed transition | DEU | Emissions¦CO2¦Power (estimated) | Mt CO2 | Secondary Energy¦Electricity¦Gas | elec_co2 |  | 2050 | 18.161 | Secondary Energy¦Electricity¦Gas | 55
Downscaling[MESSAGEix-GLOBIOM 1.1-M-R12] | Delayed transition | DEU | Emissions¦CO2¦Power (estimated) | Mt CO2 | Secondary Energy¦Electricity¦Oil | elec_co2 |  | 2020 | 2.142 | Secondary Energy¦Electricity¦Oil | 70
Downscaling[MESSAGEix-GLOBIOM 1.1-M-R12] | Delayed transition | DEU | Emissions¦CO2¦Power (estimated) | Mt CO2 | Secondary Energy¦Electricity¦Oil | elec_co2 |  | 2025 | 0.833 | Secondary Energy¦Electricity¦Oil | 70
Downscaling[MESSAGEix-GLOBIOM 1.1-M-R12] | Delayed transition | DEU | Emissions¦CO2¦Power (estimated) | Mt CO2 | Secondary Energy¦Electricity¦Oil | elec_co2 |  | 2030 | 0 | Secondary Energy¦Electricity¦Oil | 70
Downscaling[MESSAGEix-GLOBIOM 1.1-M-R12] | Delayed transition | DEU | Emissions¦CO2¦Power (estimated) | Mt CO2 | Secondary Energy¦Electricity¦Oil | elec_co2 |  | 2035 | 0 | Secondary Energy¦Electricity¦Oil | 70
Downscaling[MESSAGEix-GLOBIOM 1.1-M-R12] | Delayed transition | DEU | Emissions¦CO2¦Power (estimated) | Mt CO2 | Secondary Energy¦Electricity¦Oil | elec_co2 |  | 2040 | 0 | Secondary Energy¦Electricity¦Oil | 70
Downscaling[MESSAGEix-GLOBIOM 1.1-M-R12] | Delayed transition | DEU | Emissions¦CO2¦Power (estimated) | Mt CO2 | Secondary Energy¦Electricity¦Oil | elec_co2 |  | 2045 | 0 | Secondary Energy¦Electricity¦Oil | 70
Downscaling[MESSAGEix-GLOBIOM 1.1-M-R12] | Delayed transition | DEU | Emissions¦CO2¦Power (estimated) | Mt CO2 | Secondary Energy¦Electricity¦Oil | elec_co2 |  | 2050 | 0 | Secondary Energy¦Electricity¦Oil | 70
Downscaling[MESSAGEix-GLOBIOM 1.1-M-R12] | Delayed transition | DEU | Price¦Primary Energy¦Biomass | US$2010/GJ | Price¦Primary Energy¦Biomass | fuel_supply | bioenergy | 2020 | 0.7933 | Price¦Primary Energy¦Biomass
Downscaling[MESSAGEix-GLOBIOM 1.1-M-R12] | Delayed transition | DEU | Price¦Primary Energy¦Biomass | US$2010/GJ | Price¦Primary Energy¦Biomass | fuel_supply | bioenergy | 2025 | 1.8441 | Price¦Primary Energy¦Biomass
Downscaling[MESSAGEix-GLOBIOM 1.1-M-R12] | Delayed transition | DEU | Price¦Primary Energy¦Biomass | US$2010/GJ | Price¦Primary Energy¦Biomass | fuel_supply | bioenergy | 2030 | 4.6742 | Price¦Primary Energy¦Biomass
Downscaling[MESSAGEix-GLOBIOM 1.1-M-R12] | Delayed transition | DEU | Price¦Primary Energy¦Biomass | US$2010/GJ | Price¦Primary Energy¦Biomass | fuel_supply | bioenergy | 2035 | 7.4223 | Price¦Primary Energy¦Biomass
Downscaling[MESSAGEix-GLOBIOM 1.1-M-R12] | Delayed transition | DEU | Price¦Primary Energy¦Biomass | US$2010/GJ | Price¦Primary Energy¦Biomass | fuel_supply | bioenergy | 2040 | 8.4809 | Price¦Primary Energy¦Biomass
Downscaling[MESSAGEix-GLOBIOM 1.1-M-R12] | Delayed transition | DEU | Price¦Primary Energy¦Biomass | US$2010/GJ | Price¦Primary Energy¦Biomass | fuel_supply | bioenergy | 2045 | 9.75 | Price¦Primary Energy¦Biomass
Downscaling[MESSAGEix-GLOBIOM 1.1-M-R12] | Delayed transition | DEU | Price¦Primary Energy¦Biomass | US$2010/GJ | Price¦Primary Energy¦Biomass | fuel_supply | bioenergy | 2050 | 11.804 | Price¦Primary Energy¦Biomass
Downscaling[MESSAGEix-GLOBIOM 1.1-M-R12] | Delayed transition | DEU | Price¦Primary Energy¦Coal | US$2010/GJ | Price¦Primary Energy¦Coal | fuel_supply | coal | 2020 | 1.8211 | Price¦Primary Energy¦Coal
Downscaling[MESSAGEix-GLOBIOM 1.1-M-R12] | Delayed transition | DEU | Price¦Primary Energy¦Coal | US$2010/GJ | Price¦Primary Energy¦Coal | fuel_supply | coal | 2025 | 2.3668 | Price¦Primary Energy¦Coal
Downscaling[MESSAGEix-GLOBIOM 1.1-M-R12] | Delayed transition | DEU | Price¦Primary Energy¦Coal | US$2010/GJ | Price¦Primary Energy¦Coal | fuel_supply | coal | 2030 | 4.0582 | Price¦Primary Energy¦Coal
Downscaling[MESSAGEix-GLOBIOM 1.1-M-R12] | Delayed transition | DEU | Price¦Primary Energy¦Coal | US$2010/GJ | Price¦Primary Energy¦Coal | fuel_supply | coal | 2035 | -3.5796 | Price¦Primary Energy¦Coal
Downscaling[MESSAGEix-GLOBIOM 1.1-M-R12] | Delayed transition | DEU | Price¦Primary Energy¦Coal | US$2010/GJ | Price¦Primary Energy¦Coal | fuel_supply | coal | 2040 | -3.2061 | Price¦Primary Energy¦Coal
Downscaling[MESSAGEix-GLOBIOM 1.1-M-R12] | Delayed transition | DEU | Price¦Primary Energy¦Coal | US$2010/GJ | Price¦Primary Energy¦Coal | fuel_supply | coal | 2045 | 2.6182 | Price¦Primary Energy¦Coal
Downscaling[MESSAGEix-GLOBIOM 1.1-M-R12] | Delayed transition | DEU | Price¦Primary Energy¦Coal | US$2010/GJ | Price¦Primary Energy¦Coal | fuel_supply | coal | 2050 | 3.4154 | Price¦Primary Energy¦Coal
Downscaling[MESSAGEix-GLOBIOM 1.1-M-R12] | Delayed transition | DEU | Price¦Primary Energy¦Gas | US$2010/GJ | Price¦Primary Energy¦Gas | fuel_supply | gas | 2020 | 2.4039 | Price¦Primary Energy¦Gas
Downscaling[MESSAGEix-GLOBIOM 1.1-M-R12] | Delayed transition | DEU | Price¦Primary Energy¦Gas | US$2010/GJ | Price¦Primary Energy¦Gas | fuel_supply | gas | 2025 | 2.8899 | Price¦Primary Energy¦Gas
Downscaling[MESSAGEix-GLOBIOM 1.1-M-R12] | Delayed transition | DEU | Price¦Primary Energy¦Gas | US$2010/GJ | Price¦Primary Energy¦Gas | fuel_supply | gas | 2030 | 7.7437 | Price¦Primary Energy¦Gas
Downscaling[MESSAGEix-GLOBIOM 1.1-M-R12] | Delayed transition | DEU | Price¦Primary Energy¦Gas | US$2010/GJ | Price¦Primary Energy¦Gas | fuel_supply | gas | 2035 | 3.7477 | Price¦Primary Energy¦Gas
Downscaling[MESSAGEix-GLOBIOM 1.1-M-R12] | Delayed transition | DEU | Price¦Primary Energy¦Gas | US$2010/GJ | Price¦Primary Energy¦Gas | fuel_supply | gas | 2040 | 3.9839 | Price¦Primary Energy¦Gas
Downscaling[MESSAGEix-GLOBIOM 1.1-M-R12] | Delayed transition | DEU | Price¦Primary Energy¦Gas | US$2010/GJ | Price¦Primary Energy¦Gas | fuel_supply | gas | 2045 | 4.5586 | Price¦Primary Energy¦Gas
Downscaling[MESSAGEix-GLOBIOM 1.1-M-R12] | Delayed transition | DEU | Price¦Primary Energy¦Gas | US$2010/GJ | Price¦Primary Energy¦Gas | fuel_supply | gas | 2050 | 4.9874 | Price¦Primary Energy¦Gas
Downscaling[MESSAGEix-GLOBIOM 1.1-M-R12] | Delayed transition | DEU | Price¦Secondary Energy¦Liquids¦Oil | US$2010/GJ | Price¦Secondary Energy¦Liquids¦Oil | fuel_supply | oil | 2020 | 3.1243 | Price¦Secondary Energy¦Liquids¦Oil
Downscaling[MESSAGEix-GLOBIOM 1.1-M-R12] | Delayed transition | DEU | Price¦Secondary Energy¦Liquids¦Oil | US$2010/GJ | Price¦Secondary Energy¦Liquids¦Oil | fuel_supply | oil | 2025 | 4.303 | Price¦Secondary Energy¦Liquids¦Oil
Downscaling[MESSAGEix-GLOBIOM 1.1-M-R12] | Delayed transition | DEU | Price¦Secondary Energy¦Liquids¦Oil | US$2010/GJ | Price¦Secondary Energy¦Liquids¦Oil | fuel_supply | oil | 2030 | 8.9704 | Price¦Secondary Energy¦Liquids¦Oil
Downscaling[MESSAGEix-GLOBIOM 1.1-M-R12] | Delayed transition | DEU | Price¦Secondary Energy¦Liquids¦Oil | US$2010/GJ | Price¦Secondary Energy¦Liquids¦Oil | fuel_supply | oil | 2035 | 5.1719 | Price¦Secondary Energy¦Liquids¦Oil
Downscaling[MESSAGEix-GLOBIOM 1.1-M-R12] | Delayed transition | DEU | Price¦Secondary Energy¦Liquids¦Oil | US$2010/GJ | Price¦Secondary Energy¦Liquids¦Oil | fuel_supply | oil | 2040 | 4.9318 | Price¦Secondary Energy¦Liquids¦Oil
Downscaling[MESSAGEix-GLOBIOM 1.1-M-R12] | Delayed transition | DEU | Price¦Secondary Energy¦Liquids¦Oil | US$2010/GJ | Price¦Secondary Energy¦Liquids¦Oil | fuel_supply | oil | 2045 | 5.2711 | Price¦Secondary Energy¦Liquids¦Oil
Downscaling[MESSAGEix-GLOBIOM 1.1-M-R12] | Delayed transition | DEU | Price¦Secondary Energy¦Liquids¦Oil | US$2010/GJ | Price¦Secondary Energy¦Liquids¦Oil | fuel_supply | oil | 2050 | 4.5691 | Price¦Secondary Energy¦Liquids¦Oil
Downscaling[MESSAGEix-GLOBIOM 1.1-M-R12] | Delayed transition | DEU | Emissions¦CO2 | Mt CO2/yr | Emissions¦CO2 | scenarios - CO2 abatement | CO2 | 2020 | 520.6827 | Emissions¦CO2
Downscaling[MESSAGEix-GLOBIOM 1.1-M-R12] | Delayed transition | DEU | Emissions¦CO2 | Mt CO2/yr | Emissions¦CO2 | scenarios - CO2 abatement | CO2 | 2025 | 520.1942 | Emissions¦CO2
Downscaling[MESSAGEix-GLOBIOM 1.1-M-R12] | Delayed transition | DEU | Emissions¦CO2 | Mt CO2/yr | Emissions¦CO2 | scenarios - CO2 abatement | CO2 | 2030 | 408.8644 | Emissions¦CO2
Downscaling[MESSAGEix-GLOBIOM 1.1-M-R12] | Delayed transition | DEU | Emissions¦CO2 | Mt CO2/yr | Emissions¦CO2 | scenarios - CO2 abatement | CO2 | 2035 | 278.0394 | Emissions¦CO2
Downscaling[MESSAGEix-GLOBIOM 1.1-M-R12] | Delayed transition | DEU | Emissions¦CO2 | Mt CO2/yr | Emissions¦CO2 | scenarios - CO2 abatement | CO2 | 2040 | 189.6418 | Emissions¦CO2
Downscaling[MESSAGEix-GLOBIOM 1.1-M-R12] | Delayed transition | DEU | Emissions¦CO2 | Mt CO2/yr | Emissions¦CO2 | scenarios - CO2 abatement | CO2 | 2045 | 124.4217 | Emissions¦CO2
Downscaling[MESSAGEix-GLOBIOM 1.1-M-R12] | Delayed transition | DEU | Emissions¦CO2 | Mt CO2/yr | Emissions¦CO2 | scenarios - CO2 abatement | CO2 | 2050 | 67.4908 | Emissions¦CO2
Downscaling[MESSAGEix-GLOBIOM 1.1-M-R12] | Delayed transition | DEU | Emissions¦CO2¦Energy | Mt CO2/yr | Emissions¦CO2¦Energy | scenarios - CO2 abatement | CO2 | 2020 | 557.7936 | Emissions¦CO2¦Energy
Downscaling[MESSAGEix-GLOBIOM 1.1-M-R12] | Delayed transition | DEU | Emissions¦CO2¦Energy | Mt CO2/yr | Emissions¦CO2¦Energy | scenarios - CO2 abatement | CO2 | 2025 | 532.9164 | Emissions¦CO2¦Energy
Downscaling[MESSAGEix-GLOBIOM 1.1-M-R12] | Delayed transition | DEU | Emissions¦CO2¦Energy | Mt CO2/yr | Emissions¦CO2¦Energy | scenarios - CO2 abatement | CO2 | 2030 | 432.0197 | Emissions¦CO2¦Energy
Downscaling[MESSAGEix-GLOBIOM 1.1-M-R12] | Delayed transition | DEU | Emissions¦CO2¦Energy | Mt CO2/yr | Emissions¦CO2¦Energy | scenarios - CO2 abatement | CO2 | 2035 | 308.8806 | Emissions¦CO2¦Energy
Downscaling[MESSAGEix-GLOBIOM 1.1-M-R12] | Delayed transition | DEU | Emissions¦CO2¦Energy | Mt CO2/yr | Emissions¦CO2¦Energy | scenarios - CO2 abatement | CO2 | 2040 | 227.249 | Emissions¦CO2¦Energy
Downscaling[MESSAGEix-GLOBIOM 1.1-M-R12] | Delayed transition | DEU | Emissions¦CO2¦Energy | Mt CO2/yr | Emissions¦CO2¦Energy | scenarios - CO2 abatement | CO2 | 2045 | 165.3411 | Emissions¦CO2¦Energy
Downscaling[MESSAGEix-GLOBIOM 1.1-M-R12] | Delayed transition | DEU | Emissions¦CO2¦Energy | Mt CO2/yr | Emissions¦CO2¦Energy | scenarios - CO2 abatement | CO2 | 2050 | 112.3856 | Emissions¦CO2¦Energy
Downscaling[MESSAGEix-GLOBIOM 1.1-M-R12] | Fragmented World | DEU | Carbon Sequestration¦CCS | Mt CO2/yr | Carbon Sequestration¦CCS | CCS potential |  | 2020 | 0 | Carbon Sequestration¦CCS
Downscaling[MESSAGEix-GLOBIOM 1.1-M-R12] | Fragmented World | DEU | Carbon Sequestration¦CCS | Mt CO2/yr | Carbon Sequestration¦CCS | CCS potential |  | 2025 | 0 | Carbon Sequestration¦CCS
Downscaling[MESSAGEix-GLOBIOM 1.1-M-R12] | Fragmented World | DEU | Carbon Sequestration¦CCS | Mt CO2/yr | Carbon Sequestration¦CCS | CCS potential |  | 2030 | 0 | Carbon Sequestration¦CCS
Downscaling[MESSAGEix-GLOBIOM 1.1-M-R12] | Fragmented World | DEU | Carbon Sequestration¦CCS | Mt CO2/yr | Carbon Sequestration¦CCS | CCS potential |  | 2035 | 14.7214 | Carbon Sequestration¦CCS
Downscaling[MESSAGEix-GLOBIOM 1.1-M-R12] | Fragmented World | DEU | Carbon Sequestration¦CCS | Mt CO2/yr | Carbon Sequestration¦CCS | CCS potential |  | 2040 | 19.4477 | Carbon Sequestration¦CCS
Downscaling[MESSAGEix-GLOBIOM 1.1-M-R12] | Fragmented World | DEU | Carbon Sequestration¦CCS | Mt CO2/yr | Carbon Sequestration¦CCS | CCS potential |  | 2045 | 25.3374 | Carbon Sequestration¦CCS
Downscaling[MESSAGEix-GLOBIOM 1.1-M-R12] | Fragmented World | DEU | Carbon Sequestration¦CCS | Mt CO2/yr | Carbon Sequestration¦CCS | CCS potential |  | 2050 | 38.9761 | Carbon Sequestration¦CCS
Downscaling[MESSAGEix-GLOBIOM 1.1-M-R12] | Fragmented World | DEU | Final Energy¦Industry¦Electricity | EJ/yr | Final Energy¦Industry¦Electricity | demand_projection | elc_industry | 2020 | 0.5447 | Final Energy¦Industry¦Electricity
Downscaling[MESSAGEix-GLOBIOM 1.1-M-R12] | Fragmented World | DEU | Final Energy¦Industry¦Electricity | EJ/yr | Final Energy¦Industry¦Electricity | demand_projection | elc_industry | 2025 | 0.4517 | Final Energy¦Industry¦Electricity
Downscaling[MESSAGEix-GLOBIOM 1.1-M-R12] | Fragmented World | DEU | Final Energy¦Industry¦Electricity | EJ/yr | Final Energy¦Industry¦Electricity | demand_projection | elc_industry | 2030 | 0.3721 | Final Energy¦Industry¦Electricity
Downscaling[MESSAGEix-GLOBIOM 1.1-M-R12] | Fragmented World | DEU | Final Energy¦Industry¦Electricity | EJ/yr | Final Energy¦Industry¦Electricity | demand_projection | elc_industry | 2035 | 0.3083 | Final Energy¦Industry¦Electricity
Downscaling[MESSAGEix-GLOBIOM 1.1-M-R12] | Fragmented World | DEU | Final Energy¦Industry¦Electricity | EJ/yr | Final Energy¦Industry¦Electricity | demand_projection | elc_industry | 2040 | 0.2892 | Final Energy¦Industry¦Electricity
Downscaling[MESSAGEix-GLOBIOM 1.1-M-R12] | Fragmented World | DEU | Final Energy¦Industry¦Electricity | EJ/yr | Final Energy¦Industry¦Electricity | demand_projection | elc_industry | 2045 | 0.2763 | Final Energy¦Industry¦Electricity
Downscaling[MESSAGEix-GLOBIOM 1.1-M-R12] | Fragmented World | DEU | Final Energy¦Industry¦Electricity | EJ/yr | Final Energy¦Industry¦Electricity | demand_projection | elc_industry | 2050 | 0.2666 | Final Energy¦Industry¦Electricity
Downscaling[MESSAGEix-GLOBIOM 1.1-M-R12] | Fragmented World | DEU | Final Energy¦Residential and Commercial¦Electricity | EJ/yr | Final Energy¦Residential and Commercial¦Electricity | demand_projection | elc_buildings | 2020 | 1.2429 | Final Energy¦Residential and Commercial¦Electricity
Downscaling[MESSAGEix-GLOBIOM 1.1-M-R12] | Fragmented World | DEU | Final Energy¦Residential and Commercial¦Electricity | EJ/yr | Final Energy¦Residential and Commercial¦Electricity | demand_projection | elc_buildings | 2025 | 1.3085 | Final Energy¦Residential and Commercial¦Electricity
Downscaling[MESSAGEix-GLOBIOM 1.1-M-R12] | Fragmented World | DEU | Final Energy¦Residential and Commercial¦Electricity | EJ/yr | Final Energy¦Residential and Commercial¦Electricity | demand_projection | elc_buildings | 2030 | 1.3801 | Final Energy¦Residential and Commercial¦Electricity
Downscaling[MESSAGEix-GLOBIOM 1.1-M-R12] | Fragmented World | DEU | Final Energy¦Residential and Commercial¦Electricity | EJ/yr | Final Energy¦Residential and Commercial¦Electricity | demand_projection | elc_buildings | 2035 | 1.2227 | Final Energy¦Residential and Commercial¦Electricity
Downscaling[MESSAGEix-GLOBIOM 1.1-M-R12] | Fragmented World | DEU | Final Energy¦Residential and Commercial¦Electricity | EJ/yr | Final Energy¦Residential and Commercial¦Electricity | demand_projection | elc_buildings | 2040 | 1.2856 | Final Energy¦Residential and Commercial¦Electricity
Downscaling[MESSAGEix-GLOBIOM 1.1-M-R12] | Fragmented World | DEU | Final Energy¦Residential and Commercial¦Electricity | EJ/yr | Final Energy¦Residential and Commercial¦Electricity | demand_projection | elc_buildings | 2045 | 1.3052 | Final Energy¦Residential and Commercial¦Electricity
Downscaling[MESSAGEix-GLOBIOM 1.1-M-R12] | Fragmented World | DEU | Final Energy¦Residential and Commercial¦Electricity | EJ/yr | Final Energy¦Residential and Commercial¦Electricity | demand_projection | elc_buildings | 2050 | 1.3035 | Final Energy¦Residential and Commercial¦Electricity
Downscaling[MESSAGEix-GLOBIOM 1.1-M-R12] | Fragmented World | DEU | Final Energy¦Transportation¦Electricity | EJ/yr | Final Energy¦Transportation¦Electricity | demand_projection | elc_transport | 2020 | 0.1064 | Final Energy¦Transportation¦Electricity
Downscaling[MESSAGEix-GLOBIOM 1.1-M-R12] | Fragmented World | DEU | Final Energy¦Transportation¦Electricity | EJ/yr | Final Energy¦Transportation¦Electricity | demand_projection | elc_transport | 2025 | 0.084 | Final Energy¦Transportation¦Electricity
Downscaling[MESSAGEix-GLOBIOM 1.1-M-R12] | Fragmented World | DEU | Final Energy¦Transportation¦Electricity | EJ/yr | Final Energy¦Transportation¦Electricity | demand_projection | elc_transport | 2030 | 0.1257 | Final Energy¦Transportation¦Electricity
Downscaling[MESSAGEix-GLOBIOM 1.1-M-R12] | Fragmented World | DEU | Final Energy¦Transportation¦Electricity | EJ/yr | Final Energy¦Transportation¦Electricity | demand_projection | elc_transport | 2035 | 0.2409 | Final Energy¦Transportation¦Electricity
Downscaling[MESSAGEix-GLOBIOM 1.1-M-R12] | Fragmented World | DEU | Final Energy¦Transportation¦Electricity | EJ/yr | Final Energy¦Transportation¦Electricity | demand_projection | elc_transport | 2040 | 0.3804 | Final Energy¦Transportation¦Electricity
Downscaling[MESSAGEix-GLOBIOM 1.1-M-R12] | Fragmented World | DEU | Final Energy¦Transportation¦Electricity | EJ/yr | Final Energy¦Transportation¦Electricity | demand_projection | elc_transport | 2045 | 0.5779 | Final Energy¦Transportation¦Electricity
Downscaling[MESSAGEix-GLOBIOM 1.1-M-R12] | Fragmented World | DEU | Final Energy¦Transportation¦Electricity | EJ/yr | Final Energy¦Transportation¦Electricity | demand_projection | elc_transport | 2050 | 0.6869 | Final Energy¦Transportation¦Electricity
Downscaling[MESSAGEix-GLOBIOM 1.1-M-R12] | Fragmented World | DEU | Emissions¦CO2¦Power (estimated) | Mt CO2 | Secondary Energy¦Electricity¦Coal | elec_co2 |  | 2020 | 69.701 | Secondary Energy¦Electricity¦Coal | 94
Downscaling[MESSAGEix-GLOBIOM 1.1-M-R12] | Fragmented World | DEU | Emissions¦CO2¦Power (estimated) | Mt CO2 | Secondary Energy¦Electricity¦Coal | elec_co2 |  | 2025 | 46.8966 | Secondary Energy¦Electricity¦Coal | 94
Downscaling[MESSAGEix-GLOBIOM 1.1-M-R12] | Fragmented World | DEU | Emissions¦CO2¦Power (estimated) | Mt CO2 | Secondary Energy¦Electricity¦Coal | elec_co2 |  | 2030 | 27.1002 | Secondary Energy¦Electricity¦Coal | 94
Downscaling[MESSAGEix-GLOBIOM 1.1-M-R12] | Fragmented World | DEU | Emissions¦CO2¦Power (estimated) | Mt CO2 | Secondary Energy¦Electricity¦Coal | elec_co2 |  | 2035 | 8.225 | Secondary Energy¦Electricity¦Coal | 94
Downscaling[MESSAGEix-GLOBIOM 1.1-M-R12] | Fragmented World | DEU | Emissions¦CO2¦Power (estimated) | Mt CO2 | Secondary Energy¦Electricity¦Coal | elec_co2 |  | 2040 | 3.0268 | Secondary Energy¦Electricity¦Coal | 94
Downscaling[MESSAGEix-GLOBIOM 1.1-M-R12] | Fragmented World | DEU | Emissions¦CO2¦Power (estimated) | Mt CO2 | Secondary Energy¦Electricity¦Coal | elec_co2 |  | 2045 | 0 | Secondary Energy¦Electricity¦Coal | 94
Downscaling[MESSAGEix-GLOBIOM 1.1-M-R12] | Fragmented World | DEU | Emissions¦CO2¦Power (estimated) | Mt CO2 | Secondary Energy¦Electricity¦Coal | elec_co2 |  | 2050 | 0 | Secondary Energy¦Electricity¦Coal | 94
Downscaling[MESSAGEix-GLOBIOM 1.1-M-R12] | Fragmented World | DEU | Emissions¦CO2¦Power (estimated) | Mt CO2 | Secondary Energy¦Electricity¦Gas | elec_co2 |  | 2020 | 20.8285 | Secondary Energy¦Electricity¦Gas | 55
Downscaling[MESSAGEix-GLOBIOM 1.1-M-R12] | Fragmented World | DEU | Emissions¦CO2¦Power (estimated) | Mt CO2 | Secondary Energy¦Electricity¦Gas | elec_co2 |  | 2025 | 28.9795 | Secondary Energy¦Electricity¦Gas | 55
Downscaling[MESSAGEix-GLOBIOM 1.1-M-R12] | Fragmented World | DEU | Emissions¦CO2¦Power (estimated) | Mt CO2 | Secondary Energy¦Electricity¦Gas | elec_co2 |  | 2030 | 21.3455 | Secondary Energy¦Electricity¦Gas | 55
Downscaling[MESSAGEix-GLOBIOM 1.1-M-R12] | Fragmented World | DEU | Emissions¦CO2¦Power (estimated) | Mt CO2 | Secondary Energy¦Electricity¦Gas | elec_co2 |  | 2035 | 19.2775 | Secondary Energy¦Electricity¦Gas | 55
Downscaling[MESSAGEix-GLOBIOM 1.1-M-R12] | Fragmented World | DEU | Emissions¦CO2¦Power (estimated) | Mt CO2 | Secondary Energy¦Electricity¦Gas | elec_co2 |  | 2040 | 19.745 | Secondary Energy¦Electricity¦Gas | 55
Downscaling[MESSAGEix-GLOBIOM 1.1-M-R12] | Fragmented World | DEU | Emissions¦CO2¦Power (estimated) | Mt CO2 | Secondary Energy¦Electricity¦Gas | elec_co2 |  | 2045 | 19.1015 | Secondary Energy¦Electricity¦Gas | 55
Downscaling[MESSAGEix-GLOBIOM 1.1-M-R12] | Fragmented World | DEU | Emissions¦CO2¦Power (estimated) | Mt CO2 | Secondary Energy¦Electricity¦Gas | elec_co2 |  | 2050 | 14.806 | Secondary Energy¦Electricity¦Gas | 55
Downscaling[MESSAGEix-GLOBIOM 1.1-M-R12] | Fragmented World | DEU | Emissions¦CO2¦Power (estimated) | Mt CO2 | Secondary Energy¦Electricity¦Oil | elec_co2 |  | 2020 | 2.219 | Secondary Energy¦Electricity¦Oil | 70
Downscaling[MESSAGEix-GLOBIOM 1.1-M-R12] | Fragmented World | DEU | Emissions¦CO2¦Power (estimated) | Mt CO2 | Secondary Energy¦Electricity¦Oil | elec_co2 |  | 2025 | 0.84 | Secondary Energy¦Electricity¦Oil | 70
Downscaling[MESSAGEix-GLOBIOM 1.1-M-R12] | Fragmented World | DEU | Emissions¦CO2¦Power (estimated) | Mt CO2 | Secondary Energy¦Electricity¦Oil | elec_co2 |  | 2030 | 0 | Secondary Energy¦Electricity¦Oil | 70
Downscaling[MESSAGEix-GLOBIOM 1.1-M-R12] | Fragmented World | DEU | Emissions¦CO2¦Power (estimated) | Mt CO2 | Secondary Energy¦Electricity¦Oil | elec_co2 |  | 2035 | 0 | Secondary Energy¦Electricity¦Oil | 70
Downscaling[MESSAGEix-GLOBIOM 1.1-M-R12] | Fragmented World | DEU | Emissions¦CO2¦Power (estimated) | Mt CO2 | Secondary Energy¦Electricity¦Oil | elec_co2 |  | 2040 | 0 | Secondary Energy¦Electricity¦Oil | 70
Downscaling[MESSAGEix-GLOBIOM 1.1-M-R12] | Fragmented World | DEU | Emissions¦CO2¦Power (estimated) | Mt CO2 | Secondary Energy¦Electricity¦Oil | elec_co2 |  | 2045 | 0 | Secondary Energy¦Electricity¦Oil | 70
Downscaling[MESSAGEix-GLOBIOM 1.1-M-R12] | Fragmented World | DEU | Emissions¦CO2¦Power (estimated) | Mt CO2 | Secondary Energy¦Electricity¦Oil | elec_co2 |  | 2050 | 0 | Secondary Energy¦Electricity¦Oil | 70
Downscaling[MESSAGEix-GLOBIOM 1.1-M-R12] | Fragmented World | DEU | Price¦Primary Energy¦Biomass | US$2010/GJ | Price¦Primary Energy¦Biomass | fuel_supply | bioenergy | 2020 | 0.7933 | Price¦Primary Energy¦Biomass
Downscaling[MESSAGEix-GLOBIOM 1.1-M-R12] | Fragmented World | DEU | Price¦Primary Energy¦Biomass | US$2010/GJ | Price¦Primary Energy¦Biomass | fuel_supply | bioenergy | 2025 | 1.8441 | Price¦Primary Energy¦Biomass
Downscaling[MESSAGEix-GLOBIOM 1.1-M-R12] | Fragmented World | DEU | Price¦Primary Energy¦Biomass | US$2010/GJ | Price¦Primary Energy¦Biomass | fuel_supply | bioenergy | 2030 | 4.6742 | Price¦Primary Energy¦Biomass
Downscaling[MESSAGEix-GLOBIOM 1.1-M-R12] | Fragmented World | DEU | Price¦Primary Energy¦Biomass | US$2010/GJ | Price¦Primary Energy¦Biomass | fuel_supply | bioenergy | 2035 | 3.8858 | Price¦Primary Energy¦Biomass
Downscaling[MESSAGEix-GLOBIOM 1.1-M-R12] | Fragmented World | DEU | Price¦Primary Energy¦Biomass | US$2010/GJ | Price¦Primary Energy¦Biomass | fuel_supply | bioenergy | 2040 | 7.6164 | Price¦Primary Energy¦Biomass
Downscaling[MESSAGEix-GLOBIOM 1.1-M-R12] | Fragmented World | DEU | Price¦Primary Energy¦Biomass | US$2010/GJ | Price¦Primary Energy¦Biomass | fuel_supply | bioenergy | 2045 | 7.5193 | Price¦Primary Energy¦Biomass
Downscaling[MESSAGEix-GLOBIOM 1.1-M-R12] | Fragmented World | DEU | Price¦Primary Energy¦Biomass | US$2010/GJ | Price¦Primary Energy¦Biomass | fuel_supply | bioenergy | 2050 | 12.6198 | Price¦Primary Energy¦Biomass
Downscaling[MESSAGEix-GLOBIOM 1.1-M-R12] | Fragmented World | DEU | Price¦Primary Energy¦Coal | US$2010/GJ | Price¦Primary Energy¦Coal | fuel_supply | coal | 2020 | 1.8211 | Price¦Primary Energy¦Coal
Downscaling[MESSAGEix-GLOBIOM 1.1-M-R12] | Fragmented World | DEU | Price¦Primary Energy¦Coal | US$2010/GJ | Price¦Primary Energy¦Coal | fuel_supply | coal | 2025 | 2.3668 | Price¦Primary Energy¦Coal
Downscaling[MESSAGEix-GLOBIOM 1.1-M-R12] | Fragmented World | DEU | Price¦Primary Energy¦Coal | US$2010/GJ | Price¦Primary Energy¦Coal | fuel_supply | coal | 2030 | 4.0582 | Price¦Primary Energy¦Coal
Downscaling[MESSAGEix-GLOBIOM 1.1-M-R12] | Fragmented World | DEU | Price¦Primary Energy¦Coal | US$2010/GJ | Price¦Primary Energy¦Coal | fuel_supply | coal | 2035 | -2.2202 | Price¦Primary Energy¦Coal
Downscaling[MESSAGEix-GLOBIOM 1.1-M-R12] | Fragmented World | DEU | Price¦Primary Energy¦Coal | US$2010/GJ | Price¦Primary Energy¦Coal | fuel_supply | coal | 2040 | -3.1235 | Price¦Primary Energy¦Coal
Downscaling[MESSAGEix-GLOBIOM 1.1-M-R12] | Fragmented World | DEU | Price¦Primary Energy¦Coal | US$2010/GJ | Price¦Primary Energy¦Coal | fuel_supply | coal | 2045 | 2.1836 | Price¦Primary Energy¦Coal
Downscaling[MESSAGEix-GLOBIOM 1.1-M-R12] | Fragmented World | DEU | Price¦Primary Energy¦Coal | US$2010/GJ | Price¦Primary Energy¦Coal | fuel_supply | coal | 2050 | 2.7033 | Price¦Primary Energy¦Coal
Downscaling[MESSAGEix-GLOBIOM 1.1-M-R12] | Fragmented World | DEU | Price¦Primary Energy¦Gas | US$2010/GJ | Price¦Primary Energy¦Gas | fuel_supply | gas | 2020 | 2.4039 | Price¦Primary Energy¦Gas
Downscaling[MESSAGEix-GLOBIOM 1.1-M-R12] | Fragmented World | DEU | Price¦Primary Energy¦Gas | US$2010/GJ | Price¦Primary Energy¦Gas | fuel_supply | gas | 2025 | 2.8899 | Price¦Primary Energy¦Gas
Downscaling[MESSAGEix-GLOBIOM 1.1-M-R12] | Fragmented World | DEU | Price¦Primary Energy¦Gas | US$2010/GJ | Price¦Primary Energy¦Gas | fuel_supply | gas | 2030 | 7.7437 | Price¦Primary Energy¦Gas
Downscaling[MESSAGEix-GLOBIOM 1.1-M-R12] | Fragmented World | DEU | Price¦Primary Energy¦Gas | US$2010/GJ | Price¦Primary Energy¦Gas | fuel_supply | gas | 2035 | 3.6636 | Price¦Primary Energy¦Gas
Downscaling[MESSAGEix-GLOBIOM 1.1-M-R12] | Fragmented World | DEU | Price¦Primary Energy¦Gas | US$2010/GJ | Price¦Primary Energy¦Gas | fuel_supply | gas | 2040 | 3.8386 | Price¦Primary Energy¦Gas
Downscaling[MESSAGEix-GLOBIOM 1.1-M-R12] | Fragmented World | DEU | Price¦Primary Energy¦Gas | US$2010/GJ | Price¦Primary Energy¦Gas | fuel_supply | gas | 2045 | 4.2272 | Price¦Primary Energy¦Gas
Downscaling[MESSAGEix-GLOBIOM 1.1-M-R12] | Fragmented World | DEU | Price¦Primary Energy¦Gas | US$2010/GJ | Price¦Primary Energy¦Gas | fuel_supply | gas | 2050 | 4.8584 | Price¦Primary Energy¦Gas
Downscaling[MESSAGEix-GLOBIOM 1.1-M-R12] | Fragmented World | DEU | Price¦Secondary Energy¦Liquids¦Oil | US$2010/GJ | Price¦Secondary Energy¦Liquids¦Oil | fuel_supply | oil | 2020 | 3.1243 | Price¦Secondary Energy¦Liquids¦Oil
Downscaling[MESSAGEix-GLOBIOM 1.1-M-R12] | Fragmented World | DEU | Price¦Secondary Energy¦Liquids¦Oil | US$2010/GJ | Price¦Secondary Energy¦Liquids¦Oil | fuel_supply | oil | 2025 | 4.303 | Price¦Secondary Energy¦Liquids¦Oil
Downscaling[MESSAGEix-GLOBIOM 1.1-M-R12] | Fragmented World | DEU | Price¦Secondary Energy¦Liquids¦Oil | US$2010/GJ | Price¦Secondary Energy¦Liquids¦Oil | fuel_supply | oil | 2030 | 8.9704 | Price¦Secondary Energy¦Liquids¦Oil
Downscaling[MESSAGEix-GLOBIOM 1.1-M-R12] | Fragmented World | DEU | Price¦Secondary Energy¦Liquids¦Oil | US$2010/GJ | Price¦Secondary Energy¦Liquids¦Oil | fuel_supply | oil | 2035 | 5.3501 | Price¦Secondary Energy¦Liquids¦Oil
Downscaling[MESSAGEix-GLOBIOM 1.1-M-R12] | Fragmented World | DEU | Price¦Secondary Energy¦Liquids¦Oil | US$2010/GJ | Price¦Secondary Energy¦Liquids¦Oil | fuel_supply | oil | 2040 | 5.1689 | Price¦Secondary Energy¦Liquids¦Oil
Downscaling[MESSAGEix-GLOBIOM 1.1-M-R12] | Fragmented World | DEU | Price¦Secondary Energy¦Liquids¦Oil | US$2010/GJ | Price¦Secondary Energy¦Liquids¦Oil | fuel_supply | oil | 2045 | 5.8175 | Price¦Secondary Energy¦Liquids¦Oil
Downscaling[MESSAGEix-GLOBIOM 1.1-M-R12] | Fragmented World | DEU | Price¦Secondary Energy¦Liquids¦Oil | US$2010/GJ | Price¦Secondary Energy¦Liquids¦Oil | fuel_supply | oil | 2050 | 5.8238 | Price¦Secondary Energy¦Liquids¦Oil
Downscaling[MESSAGEix-GLOBIOM 1.1-M-R12] | Fragmented World | DEU | Emissions¦CO2 | Mt CO2/yr | Emissions¦CO2 | scenarios - CO2 abatement | CO2 | 2020 | 521.3724 | Emissions¦CO2
Downscaling[MESSAGEix-GLOBIOM 1.1-M-R12] | Fragmented World | DEU | Emissions¦CO2 | Mt CO2/yr | Emissions¦CO2 | scenarios - CO2 abatement | CO2 | 2025 | 514.076 | Emissions¦CO2
Downscaling[MESSAGEix-GLOBIOM 1.1-M-R12] | Fragmented World | DEU | Emissions¦CO2 | Mt CO2/yr | Emissions¦CO2 | scenarios - CO2 abatement | CO2 | 2030 | 398.7531 | Emissions¦CO2
Downscaling[MESSAGEix-GLOBIOM 1.1-M-R12] | Fragmented World | DEU | Emissions¦CO2 | Mt CO2/yr | Emissions¦CO2 | scenarios - CO2 abatement | CO2 | 2035 | 284.5085 | Emissions¦CO2
Downscaling[MESSAGEix-GLOBIOM 1.1-M-R12] | Fragmented World | DEU | Emissions¦CO2 | Mt CO2/yr | Emissions¦CO2 | scenarios - CO2 abatement | CO2 | 2040 | 193.8728 | Emissions¦CO2
Downscaling[MESSAGEix-GLOBIOM 1.1-M-R12] | Fragmented World | DEU | Emissions¦CO2 | Mt CO2/yr | Emissions¦CO2 | scenarios - CO2 abatement | CO2 | 2045 | 115.6735 | Emissions¦CO2
Downscaling[MESSAGEix-GLOBIOM 1.1-M-R12] | Fragmented World | DEU | Emissions¦CO2 | Mt CO2/yr | Emissions¦CO2 | scenarios - CO2 abatement | CO2 | 2050 | 54.7309 | Emissions¦CO2
Downscaling[MESSAGEix-GLOBIOM 1.1-M-R12] | Fragmented World | DEU | Emissions¦CO2¦Energy | Mt CO2/yr | Emissions¦CO2¦Energy | scenarios - CO2 abatement | CO2 | 2020 | 558.4994 | Emissions¦CO2¦Energy
Downscaling[MESSAGEix-GLOBIOM 1.1-M-R12] | Fragmented World | DEU | Emissions¦CO2¦Energy | Mt CO2/yr | Emissions¦CO2¦Energy | scenarios - CO2 abatement | CO2 | 2025 | 527.808 | Emissions¦CO2¦Energy
Downscaling[MESSAGEix-GLOBIOM 1.1-M-R12] | Fragmented World | DEU | Emissions¦CO2¦Energy | Mt CO2/yr | Emissions¦CO2¦Energy | scenarios - CO2 abatement | CO2 | 2030 | 424.1233 | Emissions¦CO2¦Energy
Downscaling[MESSAGEix-GLOBIOM 1.1-M-R12] | Fragmented World | DEU | Emissions¦CO2¦Energy | Mt CO2/yr | Emissions¦CO2¦Energy | scenarios - CO2 abatement | CO2 | 2035 | 319.0075 | Emissions¦CO2¦Energy
Downscaling[MESSAGEix-GLOBIOM 1.1-M-R12] | Fragmented World | DEU | Emissions¦CO2¦Energy | Mt CO2/yr | Emissions¦CO2¦Energy | scenarios - CO2 abatement | CO2 | 2040 | 236.4515 | Emissions¦CO2¦Energy
Downscaling[MESSAGEix-GLOBIOM 1.1-M-R12] | Fragmented World | DEU | Emissions¦CO2¦Energy | Mt CO2/yr | Emissions¦CO2¦Energy | scenarios - CO2 abatement | CO2 | 2045 | 163.9964 | Emissions¦CO2¦Energy
Downscaling[MESSAGEix-GLOBIOM 1.1-M-R12] | Fragmented World | DEU | Emissions¦CO2¦Energy | Mt CO2/yr | Emissions¦CO2¦Energy | scenarios - CO2 abatement | CO2 | 2050 | 108.9181 | Emissions¦CO2¦Energy
Downscaling[MESSAGEix-GLOBIOM 1.1-M-R12] | Low demand | DEU | Carbon Sequestration¦CCS | Mt CO2/yr | Carbon Sequestration¦CCS | CCS potential |  | 2020 | 0 | Carbon Sequestration¦CCS
Downscaling[MESSAGEix-GLOBIOM 1.1-M-R12] | Low demand | DEU | Carbon Sequestration¦CCS | Mt CO2/yr | Carbon Sequestration¦CCS | CCS potential |  | 2025 | 0 | Carbon Sequestration¦CCS
Downscaling[MESSAGEix-GLOBIOM 1.1-M-R12] | Low demand | DEU | Carbon Sequestration¦CCS | Mt CO2/yr | Carbon Sequestration¦CCS | CCS potential |  | 2030 | 31.7643 | Carbon Sequestration¦CCS
Downscaling[MESSAGEix-GLOBIOM 1.1-M-R12] | Low demand | DEU | Carbon Sequestration¦CCS | Mt CO2/yr | Carbon Sequestration¦CCS | CCS potential |  | 2035 | 40.0676 | Carbon Sequestration¦CCS
Downscaling[MESSAGEix-GLOBIOM 1.1-M-R12] | Low demand | DEU | Carbon Sequestration¦CCS | Mt CO2/yr | Carbon Sequestration¦CCS | CCS potential |  | 2040 | 35.734 | Carbon Sequestration¦CCS
Downscaling[MESSAGEix-GLOBIOM 1.1-M-R12] | Low demand | DEU | Carbon Sequestration¦CCS | Mt CO2/yr | Carbon Sequestration¦CCS | CCS potential |  | 2045 | 36.0928 | Carbon Sequestration¦CCS
Downscaling[MESSAGEix-GLOBIOM 1.1-M-R12] | Low demand | DEU | Carbon Sequestration¦CCS | Mt CO2/yr | Carbon Sequestration¦CCS | CCS potential |  | 2050 | 43.9161 | Carbon Sequestration¦CCS
Downscaling[MESSAGEix-GLOBIOM 1.1-M-R12] | Low demand | DEU | Final Energy¦Industry¦Electricity | EJ/yr | Final Energy¦Industry¦Electricity | demand_projection | elc_industry | 2020 | 0.4872 | Final Energy¦Industry¦Electricity
Downscaling[MESSAGEix-GLOBIOM 1.1-M-R12] | Low demand | DEU | Final Energy¦Industry¦Electricity | EJ/yr | Final Energy¦Industry¦Electricity | demand_projection | elc_industry | 2025 | 0.3814 | Final Energy¦Industry¦Electricity
Downscaling[MESSAGEix-GLOBIOM 1.1-M-R12] | Low demand | DEU | Final Energy¦Industry¦Electricity | EJ/yr | Final Energy¦Industry¦Electricity | demand_projection | elc_industry | 2030 | 0.3172 | Final Energy¦Industry¦Electricity
Downscaling[MESSAGEix-GLOBIOM 1.1-M-R12] | Low demand | DEU | Final Energy¦Industry¦Electricity | EJ/yr | Final Energy¦Industry¦Electricity | demand_projection | elc_industry | 2035 | 0.2911 | Final Energy¦Industry¦Electricity
Downscaling[MESSAGEix-GLOBIOM 1.1-M-R12] | Low demand | DEU | Final Energy¦Industry¦Electricity | EJ/yr | Final Energy¦Industry¦Electricity | demand_projection | elc_industry | 2040 | 0.2766 | Final Energy¦Industry¦Electricity
Downscaling[MESSAGEix-GLOBIOM 1.1-M-R12] | Low demand | DEU | Final Energy¦Industry¦Electricity | EJ/yr | Final Energy¦Industry¦Electricity | demand_projection | elc_industry | 2045 | 0.2021 | Final Energy¦Industry¦Electricity
Downscaling[MESSAGEix-GLOBIOM 1.1-M-R12] | Low demand | DEU | Final Energy¦Industry¦Electricity | EJ/yr | Final Energy¦Industry¦Electricity | demand_projection | elc_industry | 2050 | 0.1729 | Final Energy¦Industry¦Electricity
Downscaling[MESSAGEix-GLOBIOM 1.1-M-R12] | Low demand | DEU | Final Energy¦Residential and Commercial¦Electricity | EJ/yr | Final Energy¦Residential and Commercial¦Electricity | demand_projection | elc_buildings | 2020 | 1.1941 | Final Energy¦Residential and Commercial¦Electricity
Downscaling[MESSAGEix-GLOBIOM 1.1-M-R12] | Low demand | DEU | Final Energy¦Residential and Commercial¦Electricity | EJ/yr | Final Energy¦Residential and Commercial¦Electricity | demand_projection | elc_buildings | 2025 | 1.301 | Final Energy¦Residential and Commercial¦Electricity
Downscaling[MESSAGEix-GLOBIOM 1.1-M-R12] | Low demand | DEU | Final Energy¦Residential and Commercial¦Electricity | EJ/yr | Final Energy¦Residential and Commercial¦Electricity | demand_projection | elc_buildings | 2030 | 1.0789 | Final Energy¦Residential and Commercial¦Electricity
Downscaling[MESSAGEix-GLOBIOM 1.1-M-R12] | Low demand | DEU | Final Energy¦Residential and Commercial¦Electricity | EJ/yr | Final Energy¦Residential and Commercial¦Electricity | demand_projection | elc_buildings | 2035 | 0.9055 | Final Energy¦Residential and Commercial¦Electricity
Downscaling[MESSAGEix-GLOBIOM 1.1-M-R12] | Low demand | DEU | Final Energy¦Residential and Commercial¦Electricity | EJ/yr | Final Energy¦Residential and Commercial¦Electricity | demand_projection | elc_buildings | 2040 | 0.8225 | Final Energy¦Residential and Commercial¦Electricity
Downscaling[MESSAGEix-GLOBIOM 1.1-M-R12] | Low demand | DEU | Final Energy¦Residential and Commercial¦Electricity | EJ/yr | Final Energy¦Residential and Commercial¦Electricity | demand_projection | elc_buildings | 2045 | 0.8173 | Final Energy¦Residential and Commercial¦Electricity
Downscaling[MESSAGEix-GLOBIOM 1.1-M-R12] | Low demand | DEU | Final Energy¦Residential and Commercial¦Electricity | EJ/yr | Final Energy¦Residential and Commercial¦Electricity | demand_projection | elc_buildings | 2050 | 0.7992 | Final Energy¦Residential and Commercial¦Electricity
Downscaling[MESSAGEix-GLOBIOM 1.1-M-R12] | Low demand | DEU | Final Energy¦Transportation¦Electricity | EJ/yr | Final Energy¦Transportation¦Electricity | demand_projection | elc_transport | 2020 | 0.1031 | Final Energy¦Transportation¦Electricity
Downscaling[MESSAGEix-GLOBIOM 1.1-M-R12] | Low demand | DEU | Final Energy¦Transportation¦Electricity | EJ/yr | Final Energy¦Transportation¦Electricity | demand_projection | elc_transport | 2025 | 0.0741 | Final Energy¦Transportation¦Electricity
Downscaling[MESSAGEix-GLOBIOM 1.1-M-R12] | Low demand | DEU | Final Energy¦Transportation¦Electricity | EJ/yr | Final Energy¦Transportation¦Electricity | demand_projection | elc_transport | 2030 | 0.138 | Final Energy¦Transportation¦Electricity
Downscaling[MESSAGEix-GLOBIOM 1.1-M-R12] | Low demand | DEU | Final Energy¦Transportation¦Electricity | EJ/yr | Final Energy¦Transportation¦Electricity | demand_projection | elc_transport | 2035 | 0.2795 | Final Energy¦Transportation¦Electricity
Downscaling[MESSAGEix-GLOBIOM 1.1-M-R12] | Low demand | DEU | Final Energy¦Transportation¦Electricity | EJ/yr | Final Energy¦Transportation¦Electricity | demand_projection | elc_transport | 2040 | 0.4664 | Final Energy¦Transportation¦Electricity
Downscaling[MESSAGEix-GLOBIOM 1.1-M-R12] | Low demand | DEU | Final Energy¦Transportation¦Electricity | EJ/yr | Final Energy¦Transportation¦Electricity | demand_projection | elc_transport | 2045 | 0.6993 | Final Energy¦Transportation¦Electricity
Downscaling[MESSAGEix-GLOBIOM 1.1-M-R12] | Low demand | DEU | Final Energy¦Transportation¦Electricity | EJ/yr | Final Energy¦Transportation¦Electricity | demand_projection | elc_transport | 2050 | 0.8274 | Final Energy¦Transportation¦Electricity
Downscaling[MESSAGEix-GLOBIOM 1.1-M-R12] | Low demand | DEU | Emissions¦CO2¦Power (estimated) | Mt CO2 | Secondary Energy¦Electricity¦Coal | elec_co2 |  | 2020 | 68.9208 | Secondary Energy¦Electricity¦Coal | 94
Downscaling[MESSAGEix-GLOBIOM 1.1-M-R12] | Low demand | DEU | Emissions¦CO2¦Power (estimated) | Mt CO2 | Secondary Energy¦Electricity¦Coal | elec_co2 |  | 2025 | 45.2046 | Secondary Energy¦Electricity¦Coal | 94
Downscaling[MESSAGEix-GLOBIOM 1.1-M-R12] | Low demand | DEU | Emissions¦CO2¦Power (estimated) | Mt CO2 | Secondary Energy¦Electricity¦Coal | elec_co2 |  | 2030 | 24.3272 | Secondary Energy¦Electricity¦Coal | 94
Downscaling[MESSAGEix-GLOBIOM 1.1-M-R12] | Low demand | DEU | Emissions¦CO2¦Power (estimated) | Mt CO2 | Secondary Energy¦Electricity¦Coal | elec_co2 |  | 2035 | 6.6176 | Secondary Energy¦Electricity¦Coal | 94
Downscaling[MESSAGEix-GLOBIOM 1.1-M-R12] | Low demand | DEU | Emissions¦CO2¦Power (estimated) | Mt CO2 | Secondary Energy¦Electricity¦Coal | elec_co2 |  | 2040 | 2.0868 | Secondary Energy¦Electricity¦Coal | 94
Downscaling[MESSAGEix-GLOBIOM 1.1-M-R12] | Low demand | DEU | Emissions¦CO2¦Power (estimated) | Mt CO2 | Secondary Energy¦Electricity¦Coal | elec_co2 |  | 2045 | 0.2444 | Secondary Energy¦Electricity¦Coal | 94
Downscaling[MESSAGEix-GLOBIOM 1.1-M-R12] | Low demand | DEU | Emissions¦CO2¦Power (estimated) | Mt CO2 | Secondary Energy¦Electricity¦Coal | elec_co2 |  | 2050 | 0 | Secondary Energy¦Electricity¦Coal | 94
Downscaling[MESSAGEix-GLOBIOM 1.1-M-R12] | Low demand | DEU | Emissions¦CO2¦Power (estimated) | Mt CO2 | Secondary Energy¦Electricity¦Gas | elec_co2 |  | 2020 | 20.2895 | Secondary Energy¦Electricity¦Gas | 55
Downscaling[MESSAGEix-GLOBIOM 1.1-M-R12] | Low demand | DEU | Emissions¦CO2¦Power (estimated) | Mt CO2 | Secondary Energy¦Electricity¦Gas | elec_co2 |  | 2025 | 24.4695 | Secondary Energy¦Electricity¦Gas | 55
Downscaling[MESSAGEix-GLOBIOM 1.1-M-R12] | Low demand | DEU | Emissions¦CO2¦Power (estimated) | Mt CO2 | Secondary Energy¦Electricity¦Gas | elec_co2 |  | 2030 | 17.2535 | Secondary Energy¦Electricity¦Gas | 55
Downscaling[MESSAGEix-GLOBIOM 1.1-M-R12] | Low demand | DEU | Emissions¦CO2¦Power (estimated) | Mt CO2 | Secondary Energy¦Electricity¦Gas | elec_co2 |  | 2035 | 4.389 | Secondary Energy¦Electricity¦Gas | 55
Downscaling[MESSAGEix-GLOBIOM 1.1-M-R12] | Low demand | DEU | Emissions¦CO2¦Power (estimated) | Mt CO2 | Secondary Energy¦Electricity¦Gas | elec_co2 |  | 2040 | 4.125 | Secondary Energy¦Electricity¦Gas | 55
Downscaling[MESSAGEix-GLOBIOM 1.1-M-R12] | Low demand | DEU | Emissions¦CO2¦Power (estimated) | Mt CO2 | Secondary Energy¦Electricity¦Gas | elec_co2 |  | 2045 | 8.6625 | Secondary Energy¦Electricity¦Gas | 55
Downscaling[MESSAGEix-GLOBIOM 1.1-M-R12] | Low demand | DEU | Emissions¦CO2¦Power (estimated) | Mt CO2 | Secondary Energy¦Electricity¦Gas | elec_co2 |  | 2050 | 13.024 | Secondary Energy¦Electricity¦Gas | 55
Downscaling[MESSAGEix-GLOBIOM 1.1-M-R12] | Low demand | DEU | Emissions¦CO2¦Power (estimated) | Mt CO2 | Secondary Energy¦Electricity¦Oil | elec_co2 |  | 2020 | 2.156 | Secondary Energy¦Electricity¦Oil | 70
Downscaling[MESSAGEix-GLOBIOM 1.1-M-R12] | Low demand | DEU | Emissions¦CO2¦Power (estimated) | Mt CO2 | Secondary Energy¦Electricity¦Oil | elec_co2 |  | 2025 | 0.007 | Secondary Energy¦Electricity¦Oil | 70
Downscaling[MESSAGEix-GLOBIOM 1.1-M-R12] | Low demand | DEU | Emissions¦CO2¦Power (estimated) | Mt CO2 | Secondary Energy¦Electricity¦Oil | elec_co2 |  | 2030 | 0 | Secondary Energy¦Electricity¦Oil | 70
Downscaling[MESSAGEix-GLOBIOM 1.1-M-R12] | Low demand | DEU | Emissions¦CO2¦Power (estimated) | Mt CO2 | Secondary Energy¦Electricity¦Oil | elec_co2 |  | 2035 | 0 | Secondary Energy¦Electricity¦Oil | 70
Downscaling[MESSAGEix-GLOBIOM 1.1-M-R12] | Low demand | DEU | Emissions¦CO2¦Power (estimated) | Mt CO2 | Secondary Energy¦Electricity¦Oil | elec_co2 |  | 2040 | 0 | Secondary Energy¦Electricity¦Oil | 70
Downscaling[MESSAGEix-GLOBIOM 1.1-M-R12] | Low demand | DEU | Emissions¦CO2¦Power (estimated) | Mt CO2 | Secondary Energy¦Electricity¦Oil | elec_co2 |  | 2045 | 0 | Secondary Energy¦Electricity¦Oil | 70
Downscaling[MESSAGEix-GLOBIOM 1.1-M-R12] | Low demand | DEU | Emissions¦CO2¦Power (estimated) | Mt CO2 | Secondary Energy¦Electricity¦Oil | elec_co2 |  | 2050 | 0 | Secondary Energy¦Electricity¦Oil | 70
Downscaling[MESSAGEix-GLOBIOM 1.1-M-R12] | Low demand | DEU | Price¦Primary Energy¦Biomass | US$2010/GJ | Price¦Primary Energy¦Biomass | fuel_supply | bioenergy | 2020 | 0.7933 | Price¦Primary Energy¦Biomass
Downscaling[MESSAGEix-GLOBIOM 1.1-M-R12] | Low demand | DEU | Price¦Primary Energy¦Biomass | US$2010/GJ | Price¦Primary Energy¦Biomass | fuel_supply | bioenergy | 2025 | 2.3658 | Price¦Primary Energy¦Biomass
Downscaling[MESSAGEix-GLOBIOM 1.1-M-R12] | Low demand | DEU | Price¦Primary Energy¦Biomass | US$2010/GJ | Price¦Primary Energy¦Biomass | fuel_supply | bioenergy | 2030 | 7.2775 | Price¦Primary Energy¦Biomass
Downscaling[MESSAGEix-GLOBIOM 1.1-M-R12] | Low demand | DEU | Price¦Primary Energy¦Biomass | US$2010/GJ | Price¦Primary Energy¦Biomass | fuel_supply | bioenergy | 2035 | 7.47 | Price¦Primary Energy¦Biomass
Downscaling[MESSAGEix-GLOBIOM 1.1-M-R12] | Low demand | DEU | Price¦Primary Energy¦Biomass | US$2010/GJ | Price¦Primary Energy¦Biomass | fuel_supply | bioenergy | 2040 | 12.0372 | Price¦Primary Energy¦Biomass
Downscaling[MESSAGEix-GLOBIOM 1.1-M-R12] | Low demand | DEU | Price¦Primary Energy¦Biomass | US$2010/GJ | Price¦Primary Energy¦Biomass | fuel_supply | bioenergy | 2045 | 18.975 | Price¦Primary Energy¦Biomass
Downscaling[MESSAGEix-GLOBIOM 1.1-M-R12] | Low demand | DEU | Price¦Primary Energy¦Biomass | US$2010/GJ | Price¦Primary Energy¦Biomass | fuel_supply | bioenergy | 2050 | 18.1554 | Price¦Primary Energy¦Biomass
Downscaling[MESSAGEix-GLOBIOM 1.1-M-R12] | Low demand | DEU | Price¦Primary Energy¦Coal | US$2010/GJ | Price¦Primary Energy¦Coal | fuel_supply | coal | 2020 | 1.8211 | Price¦Primary Energy¦Coal
Downscaling[MESSAGEix-GLOBIOM 1.1-M-R12] | Low demand | DEU | Price¦Primary Energy¦Coal | US$2010/GJ | Price¦Primary Energy¦Coal | fuel_supply | coal | 2025 | 1.816 | Price¦Primary Energy¦Coal
Downscaling[MESSAGEix-GLOBIOM 1.1-M-R12] | Low demand | DEU | Price¦Primary Energy¦Coal | US$2010/GJ | Price¦Primary Energy¦Coal | fuel_supply | coal | 2030 | -11.7649 | Price¦Primary Energy¦Coal
Downscaling[MESSAGEix-GLOBIOM 1.1-M-R12] | Low demand | DEU | Price¦Primary Energy¦Coal | US$2010/GJ | Price¦Primary Energy¦Coal | fuel_supply | coal | 2035 | -5.6933 | Price¦Primary Energy¦Coal
Downscaling[MESSAGEix-GLOBIOM 1.1-M-R12] | Low demand | DEU | Price¦Primary Energy¦Coal | US$2010/GJ | Price¦Primary Energy¦Coal | fuel_supply | coal | 2040 | 0.2686 | Price¦Primary Energy¦Coal
Downscaling[MESSAGEix-GLOBIOM 1.1-M-R12] | Low demand | DEU | Price¦Primary Energy¦Coal | US$2010/GJ | Price¦Primary Energy¦Coal | fuel_supply | coal | 2045 | 5.3328 | Price¦Primary Energy¦Coal
Downscaling[MESSAGEix-GLOBIOM 1.1-M-R12] | Low demand | DEU | Price¦Primary Energy¦Coal | US$2010/GJ | Price¦Primary Energy¦Coal | fuel_supply | coal | 2050 | 6.3019 | Price¦Primary Energy¦Coal
Downscaling[MESSAGEix-GLOBIOM 1.1-M-R12] | Low demand | DEU | Price¦Primary Energy¦Gas | US$2010/GJ | Price¦Primary Energy¦Gas | fuel_supply | gas | 2020 | 2.4039 | Price¦Primary Energy¦Gas
Downscaling[MESSAGEix-GLOBIOM 1.1-M-R12] | Low demand | DEU | Price¦Primary Energy¦Gas | US$2010/GJ | Price¦Primary Energy¦Gas | fuel_supply | gas | 2025 | 2.8318 | Price¦Primary Energy¦Gas
Downscaling[MESSAGEix-GLOBIOM 1.1-M-R12] | Low demand | DEU | Price¦Primary Energy¦Gas | US$2010/GJ | Price¦Primary Energy¦Gas | fuel_supply | gas | 2030 | 0.684 | Price¦Primary Energy¦Gas
Downscaling[MESSAGEix-GLOBIOM 1.1-M-R12] | Low demand | DEU | Price¦Primary Energy¦Gas | US$2010/GJ | Price¦Primary Energy¦Gas | fuel_supply | gas | 2035 | 0.5723 | Price¦Primary Energy¦Gas
Downscaling[MESSAGEix-GLOBIOM 1.1-M-R12] | Low demand | DEU | Price¦Primary Energy¦Gas | US$2010/GJ | Price¦Primary Energy¦Gas | fuel_supply | gas | 2040 | 1.6143 | Price¦Primary Energy¦Gas
Downscaling[MESSAGEix-GLOBIOM 1.1-M-R12] | Low demand | DEU | Price¦Primary Energy¦Gas | US$2010/GJ | Price¦Primary Energy¦Gas | fuel_supply | gas | 2045 | 4.744 | Price¦Primary Energy¦Gas
Downscaling[MESSAGEix-GLOBIOM 1.1-M-R12] | Low demand | DEU | Price¦Primary Energy¦Gas | US$2010/GJ | Price¦Primary Energy¦Gas | fuel_supply | gas | 2050 | 5.2604 | Price¦Primary Energy¦Gas
Downscaling[MESSAGEix-GLOBIOM 1.1-M-R12] | Low demand | DEU | Price¦Secondary Energy¦Liquids¦Oil | US$2010/GJ | Price¦Secondary Energy¦Liquids¦Oil | fuel_supply | oil | 2020 | 3.1243 | Price¦Secondary Energy¦Liquids¦Oil
Downscaling[MESSAGEix-GLOBIOM 1.1-M-R12] | Low demand | DEU | Price¦Secondary Energy¦Liquids¦Oil | US$2010/GJ | Price¦Secondary Energy¦Liquids¦Oil | fuel_supply | oil | 2025 | 4.3204 | Price¦Secondary Energy¦Liquids¦Oil
Downscaling[MESSAGEix-GLOBIOM 1.1-M-R12] | Low demand | DEU | Price¦Secondary Energy¦Liquids¦Oil | US$2010/GJ | Price¦Secondary Energy¦Liquids¦Oil | fuel_supply | oil | 2030 | 4.169 | Price¦Secondary Energy¦Liquids¦Oil
Downscaling[MESSAGEix-GLOBIOM 1.1-M-R12] | Low demand | DEU | Price¦Secondary Energy¦Liquids¦Oil | US$2010/GJ | Price¦Secondary Energy¦Liquids¦Oil | fuel_supply | oil | 2035 | 4.8044 | Price¦Secondary Energy¦Liquids¦Oil
Downscaling[MESSAGEix-GLOBIOM 1.1-M-R12] | Low demand | DEU | Price¦Secondary Energy¦Liquids¦Oil | US$2010/GJ | Price¦Secondary Energy¦Liquids¦Oil | fuel_supply | oil | 2040 | 4.8071 | Price¦Secondary Energy¦Liquids¦Oil
Downscaling[MESSAGEix-GLOBIOM 1.1-M-R12] | Low demand | DEU | Price¦Secondary Energy¦Liquids¦Oil | US$2010/GJ | Price¦Secondary Energy¦Liquids¦Oil | fuel_supply | oil | 2045 | 8.4628 | Price¦Secondary Energy¦Liquids¦Oil
Downscaling[MESSAGEix-GLOBIOM 1.1-M-R12] | Low demand | DEU | Price¦Secondary Energy¦Liquids¦Oil | US$2010/GJ | Price¦Secondary Energy¦Liquids¦Oil | fuel_supply | oil | 2050 | 3.1471 | Price¦Secondary Energy¦Liquids¦Oil
Downscaling[MESSAGEix-GLOBIOM 1.1-M-R12] | Low demand | DEU | Emissions¦CO2 | Mt CO2/yr | Emissions¦CO2 | scenarios - CO2 abatement | CO2 | 2020 | 522.3969 | Emissions¦CO2
Downscaling[MESSAGEix-GLOBIOM 1.1-M-R12] | Low demand | DEU | Emissions¦CO2 | Mt CO2/yr | Emissions¦CO2 | scenarios - CO2 abatement | CO2 | 2025 | 493.756 | Emissions¦CO2
Downscaling[MESSAGEix-GLOBIOM 1.1-M-R12] | Low demand | DEU | Emissions¦CO2 | Mt CO2/yr | Emissions¦CO2 | scenarios - CO2 abatement | CO2 | 2030 | 282.1311 | Emissions¦CO2
Downscaling[MESSAGEix-GLOBIOM 1.1-M-R12] | Low demand | DEU | Emissions¦CO2 | Mt CO2/yr | Emissions¦CO2 | scenarios - CO2 abatement | CO2 | 2035 | 147.102 | Emissions¦CO2
Downscaling[MESSAGEix-GLOBIOM 1.1-M-R12] | Low demand | DEU | Emissions¦CO2 | Mt CO2/yr | Emissions¦CO2 | scenarios - CO2 abatement | CO2 | 2040 | 70.1702 | Emissions¦CO2
Downscaling[MESSAGEix-GLOBIOM 1.1-M-R12] | Low demand | DEU | Emissions¦CO2 | Mt CO2/yr | Emissions¦CO2 | scenarios - CO2 abatement | CO2 | 2045 | 7.6028 | Emissions¦CO2
Downscaling[MESSAGEix-GLOBIOM 1.1-M-R12] | Low demand | DEU | Emissions¦CO2 | Mt CO2/yr | Emissions¦CO2 | scenarios - CO2 abatement | CO2 | 2050 | -20.1181 | Emissions¦CO2
Downscaling[MESSAGEix-GLOBIOM 1.1-M-R12] | Low demand | DEU | Emissions¦CO2¦Energy | Mt CO2/yr | Emissions¦CO2¦Energy | scenarios - CO2 abatement | CO2 | 2020 | 559.6609 | Emissions¦CO2¦Energy
Downscaling[MESSAGEix-GLOBIOM 1.1-M-R12] | Low demand | DEU | Emissions¦CO2¦Energy | Mt CO2/yr | Emissions¦CO2¦Energy | scenarios - CO2 abatement | CO2 | 2025 | 508.4906 | Emissions¦CO2¦Energy
Downscaling[MESSAGEix-GLOBIOM 1.1-M-R12] | Low demand | DEU | Emissions¦CO2¦Energy | Mt CO2/yr | Emissions¦CO2¦Energy | scenarios - CO2 abatement | CO2 | 2030 | 310.0913 | Emissions¦CO2¦Energy
Downscaling[MESSAGEix-GLOBIOM 1.1-M-R12] | Low demand | DEU | Emissions¦CO2¦Energy | Mt CO2/yr | Emissions¦CO2¦Energy | scenarios - CO2 abatement | CO2 | 2035 | 179.9366 | Emissions¦CO2¦Energy
Downscaling[MESSAGEix-GLOBIOM 1.1-M-R12] | Low demand | DEU | Emissions¦CO2¦Energy | Mt CO2/yr | Emissions¦CO2¦Energy | scenarios - CO2 abatement | CO2 | 2040 | 108.5747 | Emissions¦CO2¦Energy
Downscaling[MESSAGEix-GLOBIOM 1.1-M-R12] | Low demand | DEU | Emissions¦CO2¦Energy | Mt CO2/yr | Emissions¦CO2¦Energy | scenarios - CO2 abatement | CO2 | 2045 | 53.1531 | Emissions¦CO2¦Energy
Downscaling[MESSAGEix-GLOBIOM 1.1-M-R12] | Low demand | DEU | Emissions¦CO2¦Energy | Mt CO2/yr | Emissions¦CO2¦Energy | scenarios - CO2 abatement | CO2 | 2050 | 28.5869 | Emissions¦CO2¦Energy
Downscaling[MESSAGEix-GLOBIOM 1.1-M-R12] | Nationally Determined Contributions (NDCs) | DEU | Carbon Sequestration¦CCS | Mt CO2/yr | Carbon Sequestration¦CCS | CCS potential |  | 2020 | 0 | Carbon Sequestration¦CCS
Downscaling[MESSAGEix-GLOBIOM 1.1-M-R12] | Nationally Determined Contributions (NDCs) | DEU | Carbon Sequestration¦CCS | Mt CO2/yr | Carbon Sequestration¦CCS | CCS potential |  | 2025 | 0 | Carbon Sequestration¦CCS
Downscaling[MESSAGEix-GLOBIOM 1.1-M-R12] | Nationally Determined Contributions (NDCs) | DEU | Carbon Sequestration¦CCS | Mt CO2/yr | Carbon Sequestration¦CCS | CCS potential |  | 2030 | 0 | Carbon Sequestration¦CCS
Downscaling[MESSAGEix-GLOBIOM 1.1-M-R12] | Nationally Determined Contributions (NDCs) | DEU | Carbon Sequestration¦CCS | Mt CO2/yr | Carbon Sequestration¦CCS | CCS potential |  | 2035 | 11.6174 | Carbon Sequestration¦CCS
Downscaling[MESSAGEix-GLOBIOM 1.1-M-R12] | Nationally Determined Contributions (NDCs) | DEU | Carbon Sequestration¦CCS | Mt CO2/yr | Carbon Sequestration¦CCS | CCS potential |  | 2040 | 14.1055 | Carbon Sequestration¦CCS
Downscaling[MESSAGEix-GLOBIOM 1.1-M-R12] | Nationally Determined Contributions (NDCs) | DEU | Carbon Sequestration¦CCS | Mt CO2/yr | Carbon Sequestration¦CCS | CCS potential |  | 2045 | 15.7525 | Carbon Sequestration¦CCS
Downscaling[MESSAGEix-GLOBIOM 1.1-M-R12] | Nationally Determined Contributions (NDCs) | DEU | Carbon Sequestration¦CCS | Mt CO2/yr | Carbon Sequestration¦CCS | CCS potential |  | 2050 | 23.2355 | Carbon Sequestration¦CCS
Downscaling[MESSAGEix-GLOBIOM 1.1-M-R12] | Nationally Determined Contributions (NDCs) | DEU | Final Energy¦Industry¦Electricity | EJ/yr | Final Energy¦Industry¦Electricity | demand_projection | elc_industry | 2020 | 0.5327 | Final Energy¦Industry¦Electricity
Downscaling[MESSAGEix-GLOBIOM 1.1-M-R12] | Nationally Determined Contributions (NDCs) | DEU | Final Energy¦Industry¦Electricity | EJ/yr | Final Energy¦Industry¦Electricity | demand_projection | elc_industry | 2025 | 0.412 | Final Energy¦Industry¦Electricity
Downscaling[MESSAGEix-GLOBIOM 1.1-M-R12] | Nationally Determined Contributions (NDCs) | DEU | Final Energy¦Industry¦Electricity | EJ/yr | Final Energy¦Industry¦Electricity | demand_projection | elc_industry | 2030 | 0.3503 | Final Energy¦Industry¦Electricity
Downscaling[MESSAGEix-GLOBIOM 1.1-M-R12] | Nationally Determined Contributions (NDCs) | DEU | Final Energy¦Industry¦Electricity | EJ/yr | Final Energy¦Industry¦Electricity | demand_projection | elc_industry | 2035 | 0.2954 | Final Energy¦Industry¦Electricity
Downscaling[MESSAGEix-GLOBIOM 1.1-M-R12] | Nationally Determined Contributions (NDCs) | DEU | Final Energy¦Industry¦Electricity | EJ/yr | Final Energy¦Industry¦Electricity | demand_projection | elc_industry | 2040 | 0.2647 | Final Energy¦Industry¦Electricity
Downscaling[MESSAGEix-GLOBIOM 1.1-M-R12] | Nationally Determined Contributions (NDCs) | DEU | Final Energy¦Industry¦Electricity | EJ/yr | Final Energy¦Industry¦Electricity | demand_projection | elc_industry | 2045 | 0.2514 | Final Energy¦Industry¦Electricity
Downscaling[MESSAGEix-GLOBIOM 1.1-M-R12] | Nationally Determined Contributions (NDCs) | DEU | Final Energy¦Industry¦Electricity | EJ/yr | Final Energy¦Industry¦Electricity | demand_projection | elc_industry | 2050 | 0.2574 | Final Energy¦Industry¦Electricity
Downscaling[MESSAGEix-GLOBIOM 1.1-M-R12] | Nationally Determined Contributions (NDCs) | DEU | Final Energy¦Residential and Commercial¦Electricity | EJ/yr | Final Energy¦Residential and Commercial¦Electricity | demand_projection | elc_buildings | 2020 | 1.2106 | Final Energy¦Residential and Commercial¦Electricity
Downscaling[MESSAGEix-GLOBIOM 1.1-M-R12] | Nationally Determined Contributions (NDCs) | DEU | Final Energy¦Residential and Commercial¦Electricity | EJ/yr | Final Energy¦Residential and Commercial¦Electricity | demand_projection | elc_buildings | 2025 | 1.2696 | Final Energy¦Residential and Commercial¦Electricity
Downscaling[MESSAGEix-GLOBIOM 1.1-M-R12] | Nationally Determined Contributions (NDCs) | DEU | Final Energy¦Residential and Commercial¦Electricity | EJ/yr | Final Energy¦Residential and Commercial¦Electricity | demand_projection | elc_buildings | 2030 | 1.2616 | Final Energy¦Residential and Commercial¦Electricity
Downscaling[MESSAGEix-GLOBIOM 1.1-M-R12] | Nationally Determined Contributions (NDCs) | DEU | Final Energy¦Residential and Commercial¦Electricity | EJ/yr | Final Energy¦Residential and Commercial¦Electricity | demand_projection | elc_buildings | 2035 | 1.2456 | Final Energy¦Residential and Commercial¦Electricity
Downscaling[MESSAGEix-GLOBIOM 1.1-M-R12] | Nationally Determined Contributions (NDCs) | DEU | Final Energy¦Residential and Commercial¦Electricity | EJ/yr | Final Energy¦Residential and Commercial¦Electricity | demand_projection | elc_buildings | 2040 | 1.2777 | Final Energy¦Residential and Commercial¦Electricity
Downscaling[MESSAGEix-GLOBIOM 1.1-M-R12] | Nationally Determined Contributions (NDCs) | DEU | Final Energy¦Residential and Commercial¦Electricity | EJ/yr | Final Energy¦Residential and Commercial¦Electricity | demand_projection | elc_buildings | 2045 | 1.2974 | Final Energy¦Residential and Commercial¦Electricity
Downscaling[MESSAGEix-GLOBIOM 1.1-M-R12] | Nationally Determined Contributions (NDCs) | DEU | Final Energy¦Residential and Commercial¦Electricity | EJ/yr | Final Energy¦Residential and Commercial¦Electricity | demand_projection | elc_buildings | 2050 | 1.2761 | Final Energy¦Residential and Commercial¦Electricity
Downscaling[MESSAGEix-GLOBIOM 1.1-M-R12] | Nationally Determined Contributions (NDCs) | DEU | Final Energy¦Transportation¦Electricity | EJ/yr | Final Energy¦Transportation¦Electricity | demand_projection | elc_transport | 2020 | 0.1078 | Final Energy¦Transportation¦Electricity
Downscaling[MESSAGEix-GLOBIOM 1.1-M-R12] | Nationally Determined Contributions (NDCs) | DEU | Final Energy¦Transportation¦Electricity | EJ/yr | Final Energy¦Transportation¦Electricity | demand_projection | elc_transport | 2025 | 0.0811 | Final Energy¦Transportation¦Electricity
Downscaling[MESSAGEix-GLOBIOM 1.1-M-R12] | Nationally Determined Contributions (NDCs) | DEU | Final Energy¦Transportation¦Electricity | EJ/yr | Final Energy¦Transportation¦Electricity | demand_projection | elc_transport | 2030 | 0.0799 | Final Energy¦Transportation¦Electricity
Downscaling[MESSAGEix-GLOBIOM 1.1-M-R12] | Nationally Determined Contributions (NDCs) | DEU | Final Energy¦Transportation¦Electricity | EJ/yr | Final Energy¦Transportation¦Electricity | demand_projection | elc_transport | 2035 | 0.1506 | Final Energy¦Transportation¦Electricity
Downscaling[MESSAGEix-GLOBIOM 1.1-M-R12] | Nationally Determined Contributions (NDCs) | DEU | Final Energy¦Transportation¦Electricity | EJ/yr | Final Energy¦Transportation¦Electricity | demand_projection | elc_transport | 2040 | 0.2587 | Final Energy¦Transportation¦Electricity
Downscaling[MESSAGEix-GLOBIOM 1.1-M-R12] | Nationally Determined Contributions (NDCs) | DEU | Final Energy¦Transportation¦Electricity | EJ/yr | Final Energy¦Transportation¦Electricity | demand_projection | elc_transport | 2045 | 0.4687 | Final Energy¦Transportation¦Electricity
Downscaling[MESSAGEix-GLOBIOM 1.1-M-R12] | Nationally Determined Contributions (NDCs) | DEU | Final Energy¦Transportation¦Electricity | EJ/yr | Final Energy¦Transportation¦Electricity | demand_projection | elc_transport | 2050 | 0.7042 | Final Energy¦Transportation¦Electricity
Downscaling[MESSAGEix-GLOBIOM 1.1-M-R12] | Nationally Determined Contributions (NDCs) | DEU | Emissions¦CO2¦Power (estimated) | Mt CO2 | Secondary Energy¦Electricity¦Coal | elec_co2 |  | 2020 | 67.915 | Secondary Energy¦Electricity¦Coal | 94
Downscaling[MESSAGEix-GLOBIOM 1.1-M-R12] | Nationally Determined Contributions (NDCs) | DEU | Emissions¦CO2¦Power (estimated) | Mt CO2 | Secondary Energy¦Electricity¦Coal | elec_co2 |  | 2025 | 44.5372 | Secondary Energy¦Electricity¦Coal | 94
Downscaling[MESSAGEix-GLOBIOM 1.1-M-R12] | Nationally Determined Contributions (NDCs) | DEU | Emissions¦CO2¦Power (estimated) | Mt CO2 | Secondary Energy¦Electricity¦Coal | elec_co2 |  | 2030 | 25.9628 | Secondary Energy¦Electricity¦Coal | 94
Downscaling[MESSAGEix-GLOBIOM 1.1-M-R12] | Nationally Determined Contributions (NDCs) | DEU | Emissions¦CO2¦Power (estimated) | Mt CO2 | Secondary Energy¦Electricity¦Coal | elec_co2 |  | 2035 | 14.6264 | Secondary Energy¦Electricity¦Coal | 94
Downscaling[MESSAGEix-GLOBIOM 1.1-M-R12] | Nationally Determined Contributions (NDCs) | DEU | Emissions¦CO2¦Power (estimated) | Mt CO2 | Secondary Energy¦Electricity¦Coal | elec_co2 |  | 2040 | 7.0876 | Secondary Energy¦Electricity¦Coal | 94
Downscaling[MESSAGEix-GLOBIOM 1.1-M-R12] | Nationally Determined Contributions (NDCs) | DEU | Emissions¦CO2¦Power (estimated) | Mt CO2 | Secondary Energy¦Electricity¦Coal | elec_co2 |  | 2045 | 0.0188 | Secondary Energy¦Electricity¦Coal | 94
Downscaling[MESSAGEix-GLOBIOM 1.1-M-R12] | Nationally Determined Contributions (NDCs) | DEU | Emissions¦CO2¦Power (estimated) | Mt CO2 | Secondary Energy¦Electricity¦Coal | elec_co2 |  | 2050 | 0.0188 | Secondary Energy¦Electricity¦Coal | 94
Downscaling[MESSAGEix-GLOBIOM 1.1-M-R12] | Nationally Determined Contributions (NDCs) | DEU | Emissions¦CO2¦Power (estimated) | Mt CO2 | Secondary Energy¦Electricity¦Gas | elec_co2 |  | 2020 | 20.251 | Secondary Energy¦Electricity¦Gas | 55
Downscaling[MESSAGEix-GLOBIOM 1.1-M-R12] | Nationally Determined Contributions (NDCs) | DEU | Emissions¦CO2¦Power (estimated) | Mt CO2 | Secondary Energy¦Electricity¦Gas | elec_co2 |  | 2025 | 23.694 | Secondary Energy¦Electricity¦Gas | 55
Downscaling[MESSAGEix-GLOBIOM 1.1-M-R12] | Nationally Determined Contributions (NDCs) | DEU | Emissions¦CO2¦Power (estimated) | Mt CO2 | Secondary Energy¦Electricity¦Gas | elec_co2 |  | 2030 | 21.7855 | Secondary Energy¦Electricity¦Gas | 55
Downscaling[MESSAGEix-GLOBIOM 1.1-M-R12] | Nationally Determined Contributions (NDCs) | DEU | Emissions¦CO2¦Power (estimated) | Mt CO2 | Secondary Energy¦Electricity¦Gas | elec_co2 |  | 2035 | 22.3025 | Secondary Energy¦Electricity¦Gas | 55
Downscaling[MESSAGEix-GLOBIOM 1.1-M-R12] | Nationally Determined Contributions (NDCs) | DEU | Emissions¦CO2¦Power (estimated) | Mt CO2 | Secondary Energy¦Electricity¦Gas | elec_co2 |  | 2040 | 26.103 | Secondary Energy¦Electricity¦Gas | 55
Downscaling[MESSAGEix-GLOBIOM 1.1-M-R12] | Nationally Determined Contributions (NDCs) | DEU | Emissions¦CO2¦Power (estimated) | Mt CO2 | Secondary Energy¦Electricity¦Gas | elec_co2 |  | 2045 | 32.3125 | Secondary Energy¦Electricity¦Gas | 55
Downscaling[MESSAGEix-GLOBIOM 1.1-M-R12] | Nationally Determined Contributions (NDCs) | DEU | Emissions¦CO2¦Power (estimated) | Mt CO2 | Secondary Energy¦Electricity¦Gas | elec_co2 |  | 2050 | 41.7285 | Secondary Energy¦Electricity¦Gas | 55
Downscaling[MESSAGEix-GLOBIOM 1.1-M-R12] | Nationally Determined Contributions (NDCs) | DEU | Emissions¦CO2¦Power (estimated) | Mt CO2 | Secondary Energy¦Electricity¦Oil | elec_co2 |  | 2020 | 2.163 | Secondary Energy¦Electricity¦Oil | 70
Downscaling[MESSAGEix-GLOBIOM 1.1-M-R12] | Nationally Determined Contributions (NDCs) | DEU | Emissions¦CO2¦Power (estimated) | Mt CO2 | Secondary Energy¦Electricity¦Oil | elec_co2 |  | 2025 | 0.007 | Secondary Energy¦Electricity¦Oil | 70
Downscaling[MESSAGEix-GLOBIOM 1.1-M-R12] | Nationally Determined Contributions (NDCs) | DEU | Emissions¦CO2¦Power (estimated) | Mt CO2 | Secondary Energy¦Electricity¦Oil | elec_co2 |  | 2030 | 0 | Secondary Energy¦Electricity¦Oil | 70
Downscaling[MESSAGEix-GLOBIOM 1.1-M-R12] | Nationally Determined Contributions (NDCs) | DEU | Emissions¦CO2¦Power (estimated) | Mt CO2 | Secondary Energy¦Electricity¦Oil | elec_co2 |  | 2035 | 0 | Secondary Energy¦Electricity¦Oil | 70
Downscaling[MESSAGEix-GLOBIOM 1.1-M-R12] | Nationally Determined Contributions (NDCs) | DEU | Emissions¦CO2¦Power (estimated) | Mt CO2 | Secondary Energy¦Electricity¦Oil | elec_co2 |  | 2040 | 0 | Secondary Energy¦Electricity¦Oil | 70
Downscaling[MESSAGEix-GLOBIOM 1.1-M-R12] | Nationally Determined Contributions (NDCs) | DEU | Emissions¦CO2¦Power (estimated) | Mt CO2 | Secondary Energy¦Electricity¦Oil | elec_co2 |  | 2045 | 0 | Secondary Energy¦Electricity¦Oil | 70
Downscaling[MESSAGEix-GLOBIOM 1.1-M-R12] | Nationally Determined Contributions (NDCs) | DEU | Emissions¦CO2¦Power (estimated) | Mt CO2 | Secondary Energy¦Electricity¦Oil | elec_co2 |  | 2050 | 0 | Secondary Energy¦Electricity¦Oil | 70
Downscaling[MESSAGEix-GLOBIOM 1.1-M-R12] | Nationally Determined Contributions (NDCs) | DEU | Price¦Primary Energy¦Biomass | US$2010/GJ | Price¦Primary Energy¦Biomass | fuel_supply | bioenergy | 2020 | 0.7933 | Price¦Primary Energy¦Biomass
Downscaling[MESSAGEix-GLOBIOM 1.1-M-R12] | Nationally Determined Contributions (NDCs) | DEU | Price¦Primary Energy¦Biomass | US$2010/GJ | Price¦Primary Energy¦Biomass | fuel_supply | bioenergy | 2025 | 2.3658 | Price¦Primary Energy¦Biomass
Downscaling[MESSAGEix-GLOBIOM 1.1-M-R12] | Nationally Determined Contributions (NDCs) | DEU | Price¦Primary Energy¦Biomass | US$2010/GJ | Price¦Primary Energy¦Biomass | fuel_supply | bioenergy | 2030 | 4.1578 | Price¦Primary Energy¦Biomass
Downscaling[MESSAGEix-GLOBIOM 1.1-M-R12] | Nationally Determined Contributions (NDCs) | DEU | Price¦Primary Energy¦Biomass | US$2010/GJ | Price¦Primary Energy¦Biomass | fuel_supply | bioenergy | 2035 | 4.0719 | Price¦Primary Energy¦Biomass
Downscaling[MESSAGEix-GLOBIOM 1.1-M-R12] | Nationally Determined Contributions (NDCs) | DEU | Price¦Primary Energy¦Biomass | US$2010/GJ | Price¦Primary Energy¦Biomass | fuel_supply | bioenergy | 2040 | 6.8927 | Price¦Primary Energy¦Biomass
Downscaling[MESSAGEix-GLOBIOM 1.1-M-R12] | Nationally Determined Contributions (NDCs) | DEU | Price¦Primary Energy¦Biomass | US$2010/GJ | Price¦Primary Energy¦Biomass | fuel_supply | bioenergy | 2045 | 5.6954 | Price¦Primary Energy¦Biomass
Downscaling[MESSAGEix-GLOBIOM 1.1-M-R12] | Nationally Determined Contributions (NDCs) | DEU | Price¦Primary Energy¦Biomass | US$2010/GJ | Price¦Primary Energy¦Biomass | fuel_supply | bioenergy | 2050 | 6.9613 | Price¦Primary Energy¦Biomass
Downscaling[MESSAGEix-GLOBIOM 1.1-M-R12] | Nationally Determined Contributions (NDCs) | DEU | Price¦Primary Energy¦Coal | US$2010/GJ | Price¦Primary Energy¦Coal | fuel_supply | coal | 2020 | 1.8211 | Price¦Primary Energy¦Coal
Downscaling[MESSAGEix-GLOBIOM 1.1-M-R12] | Nationally Determined Contributions (NDCs) | DEU | Price¦Primary Energy¦Coal | US$2010/GJ | Price¦Primary Energy¦Coal | fuel_supply | coal | 2025 | 1.816 | Price¦Primary Energy¦Coal
Downscaling[MESSAGEix-GLOBIOM 1.1-M-R12] | Nationally Determined Contributions (NDCs) | DEU | Price¦Primary Energy¦Coal | US$2010/GJ | Price¦Primary Energy¦Coal | fuel_supply | coal | 2030 | -2.3642 | Price¦Primary Energy¦Coal
Downscaling[MESSAGEix-GLOBIOM 1.1-M-R12] | Nationally Determined Contributions (NDCs) | DEU | Price¦Primary Energy¦Coal | US$2010/GJ | Price¦Primary Energy¦Coal | fuel_supply | coal | 2035 | -2.1755 | Price¦Primary Energy¦Coal
Downscaling[MESSAGEix-GLOBIOM 1.1-M-R12] | Nationally Determined Contributions (NDCs) | DEU | Price¦Primary Energy¦Coal | US$2010/GJ | Price¦Primary Energy¦Coal | fuel_supply | coal | 2040 | -2.5793 | Price¦Primary Energy¦Coal
Downscaling[MESSAGEix-GLOBIOM 1.1-M-R12] | Nationally Determined Contributions (NDCs) | DEU | Price¦Primary Energy¦Coal | US$2010/GJ | Price¦Primary Energy¦Coal | fuel_supply | coal | 2045 | 2.0838 | Price¦Primary Energy¦Coal
Downscaling[MESSAGEix-GLOBIOM 1.1-M-R12] | Nationally Determined Contributions (NDCs) | DEU | Price¦Primary Energy¦Coal | US$2010/GJ | Price¦Primary Energy¦Coal | fuel_supply | coal | 2050 | 2.1049 | Price¦Primary Energy¦Coal
Downscaling[MESSAGEix-GLOBIOM 1.1-M-R12] | Nationally Determined Contributions (NDCs) | DEU | Price¦Primary Energy¦Gas | US$2010/GJ | Price¦Primary Energy¦Gas | fuel_supply | gas | 2020 | 2.4039 | Price¦Primary Energy¦Gas
Downscaling[MESSAGEix-GLOBIOM 1.1-M-R12] | Nationally Determined Contributions (NDCs) | DEU | Price¦Primary Energy¦Gas | US$2010/GJ | Price¦Primary Energy¦Gas | fuel_supply | gas | 2025 | 2.8318 | Price¦Primary Energy¦Gas
Downscaling[MESSAGEix-GLOBIOM 1.1-M-R12] | Nationally Determined Contributions (NDCs) | DEU | Price¦Primary Energy¦Gas | US$2010/GJ | Price¦Primary Energy¦Gas | fuel_supply | gas | 2030 | 3.1796 | Price¦Primary Energy¦Gas
Downscaling[MESSAGEix-GLOBIOM 1.1-M-R12] | Nationally Determined Contributions (NDCs) | DEU | Price¦Primary Energy¦Gas | US$2010/GJ | Price¦Primary Energy¦Gas | fuel_supply | gas | 2035 | 3.6646 | Price¦Primary Energy¦Gas
Downscaling[MESSAGEix-GLOBIOM 1.1-M-R12] | Nationally Determined Contributions (NDCs) | DEU | Price¦Primary Energy¦Gas | US$2010/GJ | Price¦Primary Energy¦Gas | fuel_supply | gas | 2040 | 3.8375 | Price¦Primary Energy¦Gas
Downscaling[MESSAGEix-GLOBIOM 1.1-M-R12] | Nationally Determined Contributions (NDCs) | DEU | Price¦Primary Energy¦Gas | US$2010/GJ | Price¦Primary Energy¦Gas | fuel_supply | gas | 2045 | 4.4396 | Price¦Primary Energy¦Gas
Downscaling[MESSAGEix-GLOBIOM 1.1-M-R12] | Nationally Determined Contributions (NDCs) | DEU | Price¦Primary Energy¦Gas | US$2010/GJ | Price¦Primary Energy¦Gas | fuel_supply | gas | 2050 | 4.7228 | Price¦Primary Energy¦Gas
Downscaling[MESSAGEix-GLOBIOM 1.1-M-R12] | Nationally Determined Contributions (NDCs) | DEU | Price¦Secondary Energy¦Liquids¦Oil | US$2010/GJ | Price¦Secondary Energy¦Liquids¦Oil | fuel_supply | oil | 2020 | 3.1243 | Price¦Secondary Energy¦Liquids¦Oil
Downscaling[MESSAGEix-GLOBIOM 1.1-M-R12] | Nationally Determined Contributions (NDCs) | DEU | Price¦Secondary Energy¦Liquids¦Oil | US$2010/GJ | Price¦Secondary Energy¦Liquids¦Oil | fuel_supply | oil | 2025 | 4.3204 | Price¦Secondary Energy¦Liquids¦Oil
Downscaling[MESSAGEix-GLOBIOM 1.1-M-R12] | Nationally Determined Contributions (NDCs) | DEU | Price¦Secondary Energy¦Liquids¦Oil | US$2010/GJ | Price¦Secondary Energy¦Liquids¦Oil | fuel_supply | oil | 2030 | 4.5172 | Price¦Secondary Energy¦Liquids¦Oil
Downscaling[MESSAGEix-GLOBIOM 1.1-M-R12] | Nationally Determined Contributions (NDCs) | DEU | Price¦Secondary Energy¦Liquids¦Oil | US$2010/GJ | Price¦Secondary Energy¦Liquids¦Oil | fuel_supply | oil | 2035 | 5.2997 | Price¦Secondary Energy¦Liquids¦Oil
Downscaling[MESSAGEix-GLOBIOM 1.1-M-R12] | Nationally Determined Contributions (NDCs) | DEU | Price¦Secondary Energy¦Liquids¦Oil | US$2010/GJ | Price¦Secondary Energy¦Liquids¦Oil | fuel_supply | oil | 2040 | 5.3038 | Price¦Secondary Energy¦Liquids¦Oil
Downscaling[MESSAGEix-GLOBIOM 1.1-M-R12] | Nationally Determined Contributions (NDCs) | DEU | Price¦Secondary Energy¦Liquids¦Oil | US$2010/GJ | Price¦Secondary Energy¦Liquids¦Oil | fuel_supply | oil | 2045 | 5.7704 | Price¦Secondary Energy¦Liquids¦Oil
Downscaling[MESSAGEix-GLOBIOM 1.1-M-R12] | Nationally Determined Contributions (NDCs) | DEU | Price¦Secondary Energy¦Liquids¦Oil | US$2010/GJ | Price¦Secondary Energy¦Liquids¦Oil | fuel_supply | oil | 2050 | 5.7683 | Price¦Secondary Energy¦Liquids¦Oil
Downscaling[MESSAGEix-GLOBIOM 1.1-M-R12] | Nationally Determined Contributions (NDCs) | DEU | Emissions¦CO2 | Mt CO2/yr | Emissions¦CO2 | scenarios - CO2 abatement | CO2 | 2020 | 518.7143 | Emissions¦CO2
Downscaling[MESSAGEix-GLOBIOM 1.1-M-R12] | Nationally Determined Contributions (NDCs) | DEU | Emissions¦CO2 | Mt CO2/yr | Emissions¦CO2 | scenarios - CO2 abatement | CO2 | 2025 | 489.729 | Emissions¦CO2
Downscaling[MESSAGEix-GLOBIOM 1.1-M-R12] | Nationally Determined Contributions (NDCs) | DEU | Emissions¦CO2 | Mt CO2/yr | Emissions¦CO2 | scenarios - CO2 abatement | CO2 | 2030 | 407.8798 | Emissions¦CO2
Downscaling[MESSAGEix-GLOBIOM 1.1-M-R12] | Nationally Determined Contributions (NDCs) | DEU | Emissions¦CO2 | Mt CO2/yr | Emissions¦CO2 | scenarios - CO2 abatement | CO2 | 2035 | 315.1903 | Emissions¦CO2
Downscaling[MESSAGEix-GLOBIOM 1.1-M-R12] | Nationally Determined Contributions (NDCs) | DEU | Emissions¦CO2 | Mt CO2/yr | Emissions¦CO2 | scenarios - CO2 abatement | CO2 | 2040 | 258.8997 | Emissions¦CO2
Downscaling[MESSAGEix-GLOBIOM 1.1-M-R12] | Nationally Determined Contributions (NDCs) | DEU | Emissions¦CO2 | Mt CO2/yr | Emissions¦CO2 | scenarios - CO2 abatement | CO2 | 2045 | 210.3635 | Emissions¦CO2
Downscaling[MESSAGEix-GLOBIOM 1.1-M-R12] | Nationally Determined Contributions (NDCs) | DEU | Emissions¦CO2 | Mt CO2/yr | Emissions¦CO2 | scenarios - CO2 abatement | CO2 | 2050 | 178.5279 | Emissions¦CO2
Downscaling[MESSAGEix-GLOBIOM 1.1-M-R12] | Nationally Determined Contributions (NDCs) | DEU | Emissions¦CO2¦Energy | Mt CO2/yr | Emissions¦CO2¦Energy | scenarios - CO2 abatement | CO2 | 2020 | 555.7905 | Emissions¦CO2¦Energy
Downscaling[MESSAGEix-GLOBIOM 1.1-M-R12] | Nationally Determined Contributions (NDCs) | DEU | Emissions¦CO2¦Energy | Mt CO2/yr | Emissions¦CO2¦Energy | scenarios - CO2 abatement | CO2 | 2025 | 504.9034 | Emissions¦CO2¦Energy
Downscaling[MESSAGEix-GLOBIOM 1.1-M-R12] | Nationally Determined Contributions (NDCs) | DEU | Emissions¦CO2¦Energy | Mt CO2/yr | Emissions¦CO2¦Energy | scenarios - CO2 abatement | CO2 | 2030 | 435.213 | Emissions¦CO2¦Energy
Downscaling[MESSAGEix-GLOBIOM 1.1-M-R12] | Nationally Determined Contributions (NDCs) | DEU | Emissions¦CO2¦Energy | Mt CO2/yr | Emissions¦CO2¦Energy | scenarios - CO2 abatement | CO2 | 2035 | 351.6311 | Emissions¦CO2¦Energy
Downscaling[MESSAGEix-GLOBIOM 1.1-M-R12] | Nationally Determined Contributions (NDCs) | DEU | Emissions¦CO2¦Energy | Mt CO2/yr | Emissions¦CO2¦Energy | scenarios - CO2 abatement | CO2 | 2040 | 303.0179 | Emissions¦CO2¦Energy
Downscaling[MESSAGEix-GLOBIOM 1.1-M-R12] | Nationally Determined Contributions (NDCs) | DEU | Emissions¦CO2¦Energy | Mt CO2/yr | Emissions¦CO2¦Energy | scenarios - CO2 abatement | CO2 | 2045 | 259.7392 | Emissions¦CO2¦Energy
Downscaling[MESSAGEix-GLOBIOM 1.1-M-R12] | Nationally Determined Contributions (NDCs) | DEU | Emissions¦CO2¦Energy | Mt CO2/yr | Emissions¦CO2¦Energy | scenarios - CO2 abatement | CO2 | 2050 | 232.9522 | Emissions¦CO2¦Energy
Downscaling[MESSAGEix-GLOBIOM 1.1-M-R12] | Net Zero 2050 | DEU | Carbon Sequestration¦CCS | Mt CO2/yr | Carbon Sequestration¦CCS | CCS potential |  | 2020 | 0 | Carbon Sequestration¦CCS
Downscaling[MESSAGEix-GLOBIOM 1.1-M-R12] | Net Zero 2050 | DEU | Carbon Sequestration¦CCS | Mt CO2/yr | Carbon Sequestration¦CCS | CCS potential |  | 2025 | 0 | Carbon Sequestration¦CCS
Downscaling[MESSAGEix-GLOBIOM 1.1-M-R12] | Net Zero 2050 | DEU | Carbon Sequestration¦CCS | Mt CO2/yr | Carbon Sequestration¦CCS | CCS potential |  | 2030 | 43.4746 | Carbon Sequestration¦CCS
Downscaling[MESSAGEix-GLOBIOM 1.1-M-R12] | Net Zero 2050 | DEU | Carbon Sequestration¦CCS | Mt CO2/yr | Carbon Sequestration¦CCS | CCS potential |  | 2035 | 46.6906 | Carbon Sequestration¦CCS
Downscaling[MESSAGEix-GLOBIOM 1.1-M-R12] | Net Zero 2050 | DEU | Carbon Sequestration¦CCS | Mt CO2/yr | Carbon Sequestration¦CCS | CCS potential |  | 2040 | 36.5902 | Carbon Sequestration¦CCS
Downscaling[MESSAGEix-GLOBIOM 1.1-M-R12] | Net Zero 2050 | DEU | Carbon Sequestration¦CCS | Mt CO2/yr | Carbon Sequestration¦CCS | CCS potential |  | 2045 | 45.4122 | Carbon Sequestration¦CCS
Downscaling[MESSAGEix-GLOBIOM 1.1-M-R12] | Net Zero 2050 | DEU | Carbon Sequestration¦CCS | Mt CO2/yr | Carbon Sequestration¦CCS | CCS potential |  | 2050 | 42.3225 | Carbon Sequestration¦CCS
Downscaling[MESSAGEix-GLOBIOM 1.1-M-R12] | Net Zero 2050 | DEU | Final Energy¦Industry¦Electricity | EJ/yr | Final Energy¦Industry¦Electricity | demand_projection | elc_industry | 2020 | 0.5541 | Final Energy¦Industry¦Electricity
Downscaling[MESSAGEix-GLOBIOM 1.1-M-R12] | Net Zero 2050 | DEU | Final Energy¦Industry¦Electricity | EJ/yr | Final Energy¦Industry¦Electricity | demand_projection | elc_industry | 2025 | 0.4381 | Final Energy¦Industry¦Electricity
Downscaling[MESSAGEix-GLOBIOM 1.1-M-R12] | Net Zero 2050 | DEU | Final Energy¦Industry¦Electricity | EJ/yr | Final Energy¦Industry¦Electricity | demand_projection | elc_industry | 2030 | 0.4512 | Final Energy¦Industry¦Electricity
Downscaling[MESSAGEix-GLOBIOM 1.1-M-R12] | Net Zero 2050 | DEU | Final Energy¦Industry¦Electricity | EJ/yr | Final Energy¦Industry¦Electricity | demand_projection | elc_industry | 2035 | 0.386 | Final Energy¦Industry¦Electricity
Downscaling[MESSAGEix-GLOBIOM 1.1-M-R12] | Net Zero 2050 | DEU | Final Energy¦Industry¦Electricity | EJ/yr | Final Energy¦Industry¦Electricity | demand_projection | elc_industry | 2040 | 0.3501 | Final Energy¦Industry¦Electricity
Downscaling[MESSAGEix-GLOBIOM 1.1-M-R12] | Net Zero 2050 | DEU | Final Energy¦Industry¦Electricity | EJ/yr | Final Energy¦Industry¦Electricity | demand_projection | elc_industry | 2045 | 0.4076 | Final Energy¦Industry¦Electricity
Downscaling[MESSAGEix-GLOBIOM 1.1-M-R12] | Net Zero 2050 | DEU | Final Energy¦Industry¦Electricity | EJ/yr | Final Energy¦Industry¦Electricity | demand_projection | elc_industry | 2050 | 0.4879 | Final Energy¦Industry¦Electricity
Downscaling[MESSAGEix-GLOBIOM 1.1-M-R12] | Net Zero 2050 | DEU | Final Energy¦Residential and Commercial¦Electricity | EJ/yr | Final Energy¦Residential and Commercial¦Electricity | demand_projection | elc_buildings | 2020 | 1.257 | Final Energy¦Residential and Commercial¦Electricity
Downscaling[MESSAGEix-GLOBIOM 1.1-M-R12] | Net Zero 2050 | DEU | Final Energy¦Residential and Commercial¦Electricity | EJ/yr | Final Energy¦Residential and Commercial¦Electricity | demand_projection | elc_buildings | 2025 | 1.316 | Final Energy¦Residential and Commercial¦Electricity
Downscaling[MESSAGEix-GLOBIOM 1.1-M-R12] | Net Zero 2050 | DEU | Final Energy¦Residential and Commercial¦Electricity | EJ/yr | Final Energy¦Residential and Commercial¦Electricity | demand_projection | elc_buildings | 2030 | 1.3762 | Final Energy¦Residential and Commercial¦Electricity
Downscaling[MESSAGEix-GLOBIOM 1.1-M-R12] | Net Zero 2050 | DEU | Final Energy¦Residential and Commercial¦Electricity | EJ/yr | Final Energy¦Residential and Commercial¦Electricity | demand_projection | elc_buildings | 2035 | 1.5484 | Final Energy¦Residential and Commercial¦Electricity
Downscaling[MESSAGEix-GLOBIOM 1.1-M-R12] | Net Zero 2050 | DEU | Final Energy¦Residential and Commercial¦Electricity | EJ/yr | Final Energy¦Residential and Commercial¦Electricity | demand_projection | elc_buildings | 2040 | 1.7594 | Final Energy¦Residential and Commercial¦Electricity
Downscaling[MESSAGEix-GLOBIOM 1.1-M-R12] | Net Zero 2050 | DEU | Final Energy¦Residential and Commercial¦Electricity | EJ/yr | Final Energy¦Residential and Commercial¦Electricity | demand_projection | elc_buildings | 2045 | 1.8231 | Final Energy¦Residential and Commercial¦Electricity
Downscaling[MESSAGEix-GLOBIOM 1.1-M-R12] | Net Zero 2050 | DEU | Final Energy¦Residential and Commercial¦Electricity | EJ/yr | Final Energy¦Residential and Commercial¦Electricity | demand_projection | elc_buildings | 2050 | 1.855 | Final Energy¦Residential and Commercial¦Electricity
Downscaling[MESSAGEix-GLOBIOM 1.1-M-R12] | Net Zero 2050 | DEU | Final Energy¦Transportation¦Electricity | EJ/yr | Final Energy¦Transportation¦Electricity | demand_projection | elc_transport | 2020 | 0.1055 | Final Energy¦Transportation¦Electricity
Downscaling[MESSAGEix-GLOBIOM 1.1-M-R12] | Net Zero 2050 | DEU | Final Energy¦Transportation¦Electricity | EJ/yr | Final Energy¦Transportation¦Electricity | demand_projection | elc_transport | 2025 | 0.082 | Final Energy¦Transportation¦Electricity
Downscaling[MESSAGEix-GLOBIOM 1.1-M-R12] | Net Zero 2050 | DEU | Final Energy¦Transportation¦Electricity | EJ/yr | Final Energy¦Transportation¦Electricity | demand_projection | elc_transport | 2030 | 0.1649 | Final Energy¦Transportation¦Electricity
Downscaling[MESSAGEix-GLOBIOM 1.1-M-R12] | Net Zero 2050 | DEU | Final Energy¦Transportation¦Electricity | EJ/yr | Final Energy¦Transportation¦Electricity | demand_projection | elc_transport | 2035 | 0.2854 | Final Energy¦Transportation¦Electricity
Downscaling[MESSAGEix-GLOBIOM 1.1-M-R12] | Net Zero 2050 | DEU | Final Energy¦Transportation¦Electricity | EJ/yr | Final Energy¦Transportation¦Electricity | demand_projection | elc_transport | 2040 | 0.4525 | Final Energy¦Transportation¦Electricity
Downscaling[MESSAGEix-GLOBIOM 1.1-M-R12] | Net Zero 2050 | DEU | Final Energy¦Transportation¦Electricity | EJ/yr | Final Energy¦Transportation¦Electricity | demand_projection | elc_transport | 2045 | 0.5519 | Final Energy¦Transportation¦Electricity
Downscaling[MESSAGEix-GLOBIOM 1.1-M-R12] | Net Zero 2050 | DEU | Final Energy¦Transportation¦Electricity | EJ/yr | Final Energy¦Transportation¦Electricity | demand_projection | elc_transport | 2050 | 0.5848 | Final Energy¦Transportation¦Electricity
Downscaling[MESSAGEix-GLOBIOM 1.1-M-R12] | Net Zero 2050 | DEU | Emissions¦CO2¦Power (estimated) | Mt CO2 | Secondary Energy¦Electricity¦Coal | elec_co2 |  | 2020 | 69.0336 | Secondary Energy¦Electricity¦Coal | 94
Downscaling[MESSAGEix-GLOBIOM 1.1-M-R12] | Net Zero 2050 | DEU | Emissions¦CO2¦Power (estimated) | Mt CO2 | Secondary Energy¦Electricity¦Coal | elec_co2 |  | 2025 | 44.7158 | Secondary Energy¦Electricity¦Coal | 94
Downscaling[MESSAGEix-GLOBIOM 1.1-M-R12] | Net Zero 2050 | DEU | Emissions¦CO2¦Power (estimated) | Mt CO2 | Secondary Energy¦Electricity¦Coal | elec_co2 |  | 2030 | 15.8108 | Secondary Energy¦Electricity¦Coal | 94
Downscaling[MESSAGEix-GLOBIOM 1.1-M-R12] | Net Zero 2050 | DEU | Emissions¦CO2¦Power (estimated) | Mt CO2 | Secondary Energy¦Electricity¦Coal | elec_co2 |  | 2035 | 3.6566 | Secondary Energy¦Electricity¦Coal | 94
Downscaling[MESSAGEix-GLOBIOM 1.1-M-R12] | Net Zero 2050 | DEU | Emissions¦CO2¦Power (estimated) | Mt CO2 | Secondary Energy¦Electricity¦Coal | elec_co2 |  | 2040 | 0.329 | Secondary Energy¦Electricity¦Coal | 94
Downscaling[MESSAGEix-GLOBIOM 1.1-M-R12] | Net Zero 2050 | DEU | Emissions¦CO2¦Power (estimated) | Mt CO2 | Secondary Energy¦Electricity¦Coal | elec_co2 |  | 2045 | 0.5452 | Secondary Energy¦Electricity¦Coal | 94
Downscaling[MESSAGEix-GLOBIOM 1.1-M-R12] | Net Zero 2050 | DEU | Emissions¦CO2¦Power (estimated) | Mt CO2 | Secondary Energy¦Electricity¦Coal | elec_co2 |  | 2050 | 0.1222 | Secondary Energy¦Electricity¦Coal | 94
Downscaling[MESSAGEix-GLOBIOM 1.1-M-R12] | Net Zero 2050 | DEU | Emissions¦CO2¦Power (estimated) | Mt CO2 | Secondary Energy¦Electricity¦Gas | elec_co2 |  | 2020 | 20.966 | Secondary Energy¦Electricity¦Gas | 55
Downscaling[MESSAGEix-GLOBIOM 1.1-M-R12] | Net Zero 2050 | DEU | Emissions¦CO2¦Power (estimated) | Mt CO2 | Secondary Energy¦Electricity¦Gas | elec_co2 |  | 2025 | 24.464 | Secondary Energy¦Electricity¦Gas | 55
Downscaling[MESSAGEix-GLOBIOM 1.1-M-R12] | Net Zero 2050 | DEU | Emissions¦CO2¦Power (estimated) | Mt CO2 | Secondary Energy¦Electricity¦Gas | elec_co2 |  | 2030 | 15.5925 | Secondary Energy¦Electricity¦Gas | 55
Downscaling[MESSAGEix-GLOBIOM 1.1-M-R12] | Net Zero 2050 | DEU | Emissions¦CO2¦Power (estimated) | Mt CO2 | Secondary Energy¦Electricity¦Gas | elec_co2 |  | 2035 | 1.133 | Secondary Energy¦Electricity¦Gas | 55
Downscaling[MESSAGEix-GLOBIOM 1.1-M-R12] | Net Zero 2050 | DEU | Emissions¦CO2¦Power (estimated) | Mt CO2 | Secondary Energy¦Electricity¦Gas | elec_co2 |  | 2040 | 1.9855 | Secondary Energy¦Electricity¦Gas | 55
Downscaling[MESSAGEix-GLOBIOM 1.1-M-R12] | Net Zero 2050 | DEU | Emissions¦CO2¦Power (estimated) | Mt CO2 | Secondary Energy¦Electricity¦Gas | elec_co2 |  | 2045 | 1.837 | Secondary Energy¦Electricity¦Gas | 55
Downscaling[MESSAGEix-GLOBIOM 1.1-M-R12] | Net Zero 2050 | DEU | Emissions¦CO2¦Power (estimated) | Mt CO2 | Secondary Energy¦Electricity¦Gas | elec_co2 |  | 2050 | 0.242 | Secondary Energy¦Electricity¦Gas | 55
Downscaling[MESSAGEix-GLOBIOM 1.1-M-R12] | Net Zero 2050 | DEU | Emissions¦CO2¦Power (estimated) | Mt CO2 | Secondary Energy¦Electricity¦Oil | elec_co2 |  | 2020 | 2.233 | Secondary Energy¦Electricity¦Oil | 70
Downscaling[MESSAGEix-GLOBIOM 1.1-M-R12] | Net Zero 2050 | DEU | Emissions¦CO2¦Power (estimated) | Mt CO2 | Secondary Energy¦Electricity¦Oil | elec_co2 |  | 2025 | 0.007 | Secondary Energy¦Electricity¦Oil | 70
Downscaling[MESSAGEix-GLOBIOM 1.1-M-R12] | Net Zero 2050 | DEU | Emissions¦CO2¦Power (estimated) | Mt CO2 | Secondary Energy¦Electricity¦Oil | elec_co2 |  | 2030 | 0 | Secondary Energy¦Electricity¦Oil | 70
Downscaling[MESSAGEix-GLOBIOM 1.1-M-R12] | Net Zero 2050 | DEU | Emissions¦CO2¦Power (estimated) | Mt CO2 | Secondary Energy¦Electricity¦Oil | elec_co2 |  | 2035 | 0 | Secondary Energy¦Electricity¦Oil | 70
Downscaling[MESSAGEix-GLOBIOM 1.1-M-R12] | Net Zero 2050 | DEU | Emissions¦CO2¦Power (estimated) | Mt CO2 | Secondary Energy¦Electricity¦Oil | elec_co2 |  | 2040 | 0 | Secondary Energy¦Electricity¦Oil | 70
Downscaling[MESSAGEix-GLOBIOM 1.1-M-R12] | Net Zero 2050 | DEU | Emissions¦CO2¦Power (estimated) | Mt CO2 | Secondary Energy¦Electricity¦Oil | elec_co2 |  | 2045 | 0 | Secondary Energy¦Electricity¦Oil | 70
Downscaling[MESSAGEix-GLOBIOM 1.1-M-R12] | Net Zero 2050 | DEU | Emissions¦CO2¦Power (estimated) | Mt CO2 | Secondary Energy¦Electricity¦Oil | elec_co2 |  | 2050 | 0 | Secondary Energy¦Electricity¦Oil | 70
Downscaling[MESSAGEix-GLOBIOM 1.1-M-R12] | Net Zero 2050 | DEU | Price¦Primary Energy¦Biomass | US$2010/GJ | Price¦Primary Energy¦Biomass | fuel_supply | bioenergy | 2020 | 0.7933 | Price¦Primary Energy¦Biomass
Downscaling[MESSAGEix-GLOBIOM 1.1-M-R12] | Net Zero 2050 | DEU | Price¦Primary Energy¦Biomass | US$2010/GJ | Price¦Primary Energy¦Biomass | fuel_supply | bioenergy | 2025 | 2.3658 | Price¦Primary Energy¦Biomass
Downscaling[MESSAGEix-GLOBIOM 1.1-M-R12] | Net Zero 2050 | DEU | Price¦Primary Energy¦Biomass | US$2010/GJ | Price¦Primary Energy¦Biomass | fuel_supply | bioenergy | 2030 | 38.7453 | Price¦Primary Energy¦Biomass
Downscaling[MESSAGEix-GLOBIOM 1.1-M-R12] | Net Zero 2050 | DEU | Price¦Primary Energy¦Biomass | US$2010/GJ | Price¦Primary Energy¦Biomass | fuel_supply | bioenergy | 2035 | 24.5133 | Price¦Primary Energy¦Biomass
Downscaling[MESSAGEix-GLOBIOM 1.1-M-R12] | Net Zero 2050 | DEU | Price¦Primary Energy¦Biomass | US$2010/GJ | Price¦Primary Energy¦Biomass | fuel_supply | bioenergy | 2040 | 34.9824 | Price¦Primary Energy¦Biomass
Downscaling[MESSAGEix-GLOBIOM 1.1-M-R12] | Net Zero 2050 | DEU | Price¦Primary Energy¦Biomass | US$2010/GJ | Price¦Primary Energy¦Biomass | fuel_supply | bioenergy | 2045 | 41.5464 | Price¦Primary Energy¦Biomass
Downscaling[MESSAGEix-GLOBIOM 1.1-M-R12] | Net Zero 2050 | DEU | Price¦Primary Energy¦Biomass | US$2010/GJ | Price¦Primary Energy¦Biomass | fuel_supply | bioenergy | 2050 | 41.0911 | Price¦Primary Energy¦Biomass
Downscaling[MESSAGEix-GLOBIOM 1.1-M-R12] | Net Zero 2050 | DEU | Price¦Primary Energy¦Coal | US$2010/GJ | Price¦Primary Energy¦Coal | fuel_supply | coal | 2020 | 1.8211 | Price¦Primary Energy¦Coal
Downscaling[MESSAGEix-GLOBIOM 1.1-M-R12] | Net Zero 2050 | DEU | Price¦Primary Energy¦Coal | US$2010/GJ | Price¦Primary Energy¦Coal | fuel_supply | coal | 2025 | 1.816 | Price¦Primary Energy¦Coal
Downscaling[MESSAGEix-GLOBIOM 1.1-M-R12] | Net Zero 2050 | DEU | Price¦Primary Energy¦Coal | US$2010/GJ | Price¦Primary Energy¦Coal | fuel_supply | coal | 2030 | -21.2243 | Price¦Primary Energy¦Coal
Downscaling[MESSAGEix-GLOBIOM 1.1-M-R12] | Net Zero 2050 | DEU | Price¦Primary Energy¦Coal | US$2010/GJ | Price¦Primary Energy¦Coal | fuel_supply | coal | 2035 | -8.6716 | Price¦Primary Energy¦Coal
Downscaling[MESSAGEix-GLOBIOM 1.1-M-R12] | Net Zero 2050 | DEU | Price¦Primary Energy¦Coal | US$2010/GJ | Price¦Primary Energy¦Coal | fuel_supply | coal | 2040 | 3.6582 | Price¦Primary Energy¦Coal
Downscaling[MESSAGEix-GLOBIOM 1.1-M-R12] | Net Zero 2050 | DEU | Price¦Primary Energy¦Coal | US$2010/GJ | Price¦Primary Energy¦Coal | fuel_supply | coal | 2045 | 10.1351 | Price¦Primary Energy¦Coal
Downscaling[MESSAGEix-GLOBIOM 1.1-M-R12] | Net Zero 2050 | DEU | Price¦Primary Energy¦Coal | US$2010/GJ | Price¦Primary Energy¦Coal | fuel_supply | coal | 2050 | 10.4336 | Price¦Primary Energy¦Coal
Downscaling[MESSAGEix-GLOBIOM 1.1-M-R12] | Net Zero 2050 | DEU | Price¦Primary Energy¦Gas | US$2010/GJ | Price¦Primary Energy¦Gas | fuel_supply | gas | 2020 | 2.4039 | Price¦Primary Energy¦Gas
Downscaling[MESSAGEix-GLOBIOM 1.1-M-R12] | Net Zero 2050 | DEU | Price¦Primary Energy¦Gas | US$2010/GJ | Price¦Primary Energy¦Gas | fuel_supply | gas | 2025 | 2.8318 | Price¦Primary Energy¦Gas
Downscaling[MESSAGEix-GLOBIOM 1.1-M-R12] | Net Zero 2050 | DEU | Price¦Primary Energy¦Gas | US$2010/GJ | Price¦Primary Energy¦Gas | fuel_supply | gas | 2030 | 12.2509 | Price¦Primary Energy¦Gas
Downscaling[MESSAGEix-GLOBIOM 1.1-M-R12] | Net Zero 2050 | DEU | Price¦Primary Energy¦Gas | US$2010/GJ | Price¦Primary Energy¦Gas | fuel_supply | gas | 2035 | -7.8919 | Price¦Primary Energy¦Gas
Downscaling[MESSAGEix-GLOBIOM 1.1-M-R12] | Net Zero 2050 | DEU | Price¦Primary Energy¦Gas | US$2010/GJ | Price¦Primary Energy¦Gas | fuel_supply | gas | 2040 | 5.1348 | Price¦Primary Energy¦Gas
Downscaling[MESSAGEix-GLOBIOM 1.1-M-R12] | Net Zero 2050 | DEU | Price¦Primary Energy¦Gas | US$2010/GJ | Price¦Primary Energy¦Gas | fuel_supply | gas | 2045 | 6.7725 | Price¦Primary Energy¦Gas
Downscaling[MESSAGEix-GLOBIOM 1.1-M-R12] | Net Zero 2050 | DEU | Price¦Primary Energy¦Gas | US$2010/GJ | Price¦Primary Energy¦Gas | fuel_supply | gas | 2050 | 7.3808 | Price¦Primary Energy¦Gas
Downscaling[MESSAGEix-GLOBIOM 1.1-M-R12] | Net Zero 2050 | DEU | Price¦Secondary Energy¦Liquids¦Oil | US$2010/GJ | Price¦Secondary Energy¦Liquids¦Oil | fuel_supply | oil | 2020 | 3.1243 | Price¦Secondary Energy¦Liquids¦Oil
Downscaling[MESSAGEix-GLOBIOM 1.1-M-R12] | Net Zero 2050 | DEU | Price¦Secondary Energy¦Liquids¦Oil | US$2010/GJ | Price¦Secondary Energy¦Liquids¦Oil | fuel_supply | oil | 2025 | 4.3204 | Price¦Secondary Energy¦Liquids¦Oil
Downscaling[MESSAGEix-GLOBIOM 1.1-M-R12] | Net Zero 2050 | DEU | Price¦Secondary Energy¦Liquids¦Oil | US$2010/GJ | Price¦Secondary Energy¦Liquids¦Oil | fuel_supply | oil | 2030 | 6.96 | Price¦Secondary Energy¦Liquids¦Oil
Downscaling[MESSAGEix-GLOBIOM 1.1-M-R12] | Net Zero 2050 | DEU | Price¦Secondary Energy¦Liquids¦Oil | US$2010/GJ | Price¦Secondary Energy¦Liquids¦Oil | fuel_supply | oil | 2035 | 5.1535 | Price¦Secondary Energy¦Liquids¦Oil
Downscaling[MESSAGEix-GLOBIOM 1.1-M-R12] | Net Zero 2050 | DEU | Price¦Secondary Energy¦Liquids¦Oil | US$2010/GJ | Price¦Secondary Energy¦Liquids¦Oil | fuel_supply | oil | 2040 | 10.4002 | Price¦Secondary Energy¦Liquids¦Oil
Downscaling[MESSAGEix-GLOBIOM 1.1-M-R12] | Net Zero 2050 | DEU | Price¦Secondary Energy¦Liquids¦Oil | US$2010/GJ | Price¦Secondary Energy¦Liquids¦Oil | fuel_supply | oil | 2045 | 4.334 | Price¦Secondary Energy¦Liquids¦Oil
Downscaling[MESSAGEix-GLOBIOM 1.1-M-R12] | Net Zero 2050 | DEU | Price¦Secondary Energy¦Liquids¦Oil | US$2010/GJ | Price¦Secondary Energy¦Liquids¦Oil | fuel_supply | oil | 2050 | 4.699 | Price¦Secondary Energy¦Liquids¦Oil
Downscaling[MESSAGEix-GLOBIOM 1.1-M-R12] | Net Zero 2050 | DEU | Emissions¦CO2 | Mt CO2/yr | Emissions¦CO2 | scenarios - CO2 abatement | CO2 | 2020 | 519.5168 | Emissions¦CO2
Downscaling[MESSAGEix-GLOBIOM 1.1-M-R12] | Net Zero 2050 | DEU | Emissions¦CO2 | Mt CO2/yr | Emissions¦CO2 | scenarios - CO2 abatement | CO2 | 2025 | 481.6459 | Emissions¦CO2
Downscaling[MESSAGEix-GLOBIOM 1.1-M-R12] | Net Zero 2050 | DEU | Emissions¦CO2 | Mt CO2/yr | Emissions¦CO2 | scenarios - CO2 abatement | CO2 | 2030 | 268.5126 | Emissions¦CO2
Downscaling[MESSAGEix-GLOBIOM 1.1-M-R12] | Net Zero 2050 | DEU | Emissions¦CO2 | Mt CO2/yr | Emissions¦CO2 | scenarios - CO2 abatement | CO2 | 2035 | 137.7993 | Emissions¦CO2
Downscaling[MESSAGEix-GLOBIOM 1.1-M-R12] | Net Zero 2050 | DEU | Emissions¦CO2 | Mt CO2/yr | Emissions¦CO2 | scenarios - CO2 abatement | CO2 | 2040 | 70.2854 | Emissions¦CO2
Downscaling[MESSAGEix-GLOBIOM 1.1-M-R12] | Net Zero 2050 | DEU | Emissions¦CO2 | Mt CO2/yr | Emissions¦CO2 | scenarios - CO2 abatement | CO2 | 2045 | 23.7188 | Emissions¦CO2
Downscaling[MESSAGEix-GLOBIOM 1.1-M-R12] | Net Zero 2050 | DEU | Emissions¦CO2 | Mt CO2/yr | Emissions¦CO2 | scenarios - CO2 abatement | CO2 | 2050 | -5.705 | Emissions¦CO2
Downscaling[MESSAGEix-GLOBIOM 1.1-M-R12] | Net Zero 2050 | DEU | Emissions¦CO2¦Energy | Mt CO2/yr | Emissions¦CO2¦Energy | scenarios - CO2 abatement | CO2 | 2020 | 556.3786 | Emissions¦CO2¦Energy
Downscaling[MESSAGEix-GLOBIOM 1.1-M-R12] | Net Zero 2050 | DEU | Emissions¦CO2¦Energy | Mt CO2/yr | Emissions¦CO2¦Energy | scenarios - CO2 abatement | CO2 | 2025 | 495.6341 | Emissions¦CO2¦Energy
Downscaling[MESSAGEix-GLOBIOM 1.1-M-R12] | Net Zero 2050 | DEU | Emissions¦CO2¦Energy | Mt CO2/yr | Emissions¦CO2¦Energy | scenarios - CO2 abatement | CO2 | 2030 | 296.1905 | Emissions¦CO2¦Energy
Downscaling[MESSAGEix-GLOBIOM 1.1-M-R12] | Net Zero 2050 | DEU | Emissions¦CO2¦Energy | Mt CO2/yr | Emissions¦CO2¦Energy | scenarios - CO2 abatement | CO2 | 2035 | 171.8076 | Emissions¦CO2¦Energy
Downscaling[MESSAGEix-GLOBIOM 1.1-M-R12] | Net Zero 2050 | DEU | Emissions¦CO2¦Energy | Mt CO2/yr | Emissions¦CO2¦Energy | scenarios - CO2 abatement | CO2 | 2040 | 109.0865 | Emissions¦CO2¦Energy
Downscaling[MESSAGEix-GLOBIOM 1.1-M-R12] | Net Zero 2050 | DEU | Emissions¦CO2¦Energy | Mt CO2/yr | Emissions¦CO2¦Energy | scenarios - CO2 abatement | CO2 | 2045 | 67.6669 | Emissions¦CO2¦Energy
Downscaling[MESSAGEix-GLOBIOM 1.1-M-R12] | Net Zero 2050 | DEU | Emissions¦CO2¦Energy | Mt CO2/yr | Emissions¦CO2¦Energy | scenarios - CO2 abatement | CO2 | 2050 | 42.113 | Emissions¦CO2¦Energy