## misc
~FI_Process | [7 empty] | ~FI_T: USD21~FX~ACT_BND
Sets | TechName | TechDesc | TAct | TCap | Tslvl | Process | Comm-IN | Comm-OUT | EFF | Cap2ACT | flo_cost | 2022 | 0 | invcost | life
ELE | ElcAgg_Solar |  | TWh | GW | DAYNITE | ElcAgg_Solar |  | ELC,ELCCurt | 1 | 8.76
ELE | ElcAgg_Wind |  | TWh | GW | DAYNITE | ElcAgg_Wind |  | ELC,ELCCurt | 1 | 8.76
DMD | e_demand | Demand sectors | TWh | GW |  | e_demand | ELC | elc_buildings,elc_industry,elc_transport | 1 | 8.76 | [5 empty] | $/GJ
DMD | h_demand | Hydrogen demand | TWh | GW |  | h_demand | hydrogen | hydrogen_allsect | 1 | 8.76
IMP | fuel_supply | generic fuel supply | TWh | GW |  | fuel_supply |  | bioenergy |  |  | 25.2 |  |  |  |  | 7
IMP | Trd_electricity import |  | TWh | GW |  |  |  | coal |  |  | 7.2 |  |  |  |  | 2
EXP | Trd_electricity export |  | TWh | GW |  |  |  | gas |  |  | 18 |  |  |  |  | 5
[8 empty] | geothermal |  |  | 0.36 |  |  |  |  | 0.1
[8 empty] | hydro |  |  | 0.36 |  |  |  |  | 0.1
[8 empty] | nuclear |  |  | 0.36 |  |  |  |  | 0.1
[8 empty] | oil |  |  | 36 |  |  |  |  | 10
[8 empty] | solar |  |  | 0.36 |  |  |  |  | 0.1
[8 empty] | wind |  |  | 0.36 |  |  |  |  | 0.1
[6 empty] | Trd_electricity import |  | ELC |  |  |  | 0 | 3 | 1000 | 50
[6 empty] | Trd_electricity export | ELC |  |  |  |  | 0 | 3 | 1000 | 50

## hydro
VERVESTACKS - the open USE platform · Powered by data · Shaped by vision · Guided by intuition · Fueled by passion
| ~fi_process | [5 empty] | ~fi_t
| Sets | process | description | TAct | TCap | timeslicelevel | process | Comm-IN | Comm-OUT | CAP_BND | INVCOST~USD21_alt | AF~FX
| ELE | EN_Hydro_DEU-1 | New Hydro Potential - Germany - Step 1 | PJ | GW | DAYNITE | EN_Hydro_DEU-1 | hydro | ELC | 1.11
| ELE | EN_Hydro_DEU-2 | New Hydro Potential - Germany - Step 2 | PJ | GW | DAYNITE | EN_Hydro_DEU-2 | hydro | ELC | 2.23
| ELE | EN_Hydro_DEU-3 | New Hydro Potential - Germany - Step 3 | PJ | GW | DAYNITE | EN_Hydro_DEU-3 | hydro | ELC | 4.45

## ELC_Storage
~FI_Comm
Csets | CommName | CommDesc | Unit | LimType | CTSLvl | PeakTS | Ctype
ENV | AuxStoIN | Aux commodity for storage charging | TBTU |  | DAYNITE
| AuxStoOUT | Aux commodity for storage discharging | TBTU |  | DAYNITE
~FI_Process | [10 empty] | ~FI_T: USD21
Sets | TechName | TechDesc | Tact | Tcap | Tslvl |  | TechName | attribute | CommGrp | Commodity | time_slice | 2020 | 2025 | 2030 | 2035 | 2040 | 2045 | 2050 | Comm-OUT | Comm-OUT-A | LIFE
ELE,STG | EN_STG8hbNREL | 8 hour battery - NREL | TBTU | GW | DAYNITE |  | EN_STG4hbNREL | FLO_FUNC | AuxStoOUT | ELC | ANNUAL | 2020: 1.1765 |  | AuxStoOUT | 20
| EN_STG4hbNREL | 4 hour battery - NREL | TBTU | GW | DAYNITE |  | EN_STG4hbNREL | NCAP_AFC | ACT | ELC | DAYNITE | 2020: 0.16667 | ELC
[7 empty] | EN_STG4hbNREL | NCAP_AFC | NRG |  | DAYNITE | bar: 2020
[7 empty] | EN_STG4hbNREL | NCAP_COST |  |  |  | 1363 | 956 | 784 | 735 | 686 | 637 | 588
[7 empty] | EN_STG4hbNREL | NCAP_FOM |  |  |  | 34 | 24 | 20 | 18 | 17 | 16 | 15
[7 empty] | EN_STG4hbNREL | NCAP_PKCNT |  |  | ANNUAL | bar: 2020
[7 empty] | EN_STG4hbNREL | PRC_CAPACT |  |  |  | 2020: 31.536
[7 empty] | EN_STG4hbNREL | STG_EFF |  |  |  | 2020: 0.85
[7 empty] | EN_STG8hbNREL | FLO_FUNC | AuxStoOUT | ELC | ANNUAL | 2020: 1.1765 |  | AuxStoOUT | 20
[7 empty] | EN_STG8hbNREL | NCAP_AFC | ACT | ELC | DAYNITE | 2020: 0.33333 | ELC
[7 empty] | EN_STG8hbNREL | NCAP_AFC | NRG |  | DAYNITE | bar: 2020
[7 empty] | EN_STG8hbNREL | NCAP_COST |  |  |  | 2470 | 1714 | 1371 | 1277 | 1183 | 1089 | 995
[7 empty] | EN_STG8hbNREL | NCAP_FOM |  |  |  | 62 | 43 | 34 | 32 | 30 | 27 | 25
[7 empty] | EN_STG8hbNREL | NCAP_PKCNT |  |  | ANNUAL | bar: 2020
[7 empty] | EN_STG8hbNREL | PRC_CAPACT |  |  |  | 2020: 31.536
[7 empty] | EN_STG8hbNREL | STG_EFF |  |  |  | 2020: 0.85
Utility-scale battery storage cost projections from NREL ATB 2024
Includes $100 grid connection cost
(2022$) | bar: 2020 to 2030
[8 empty] | 2020 | 2025 | 2030 | 2035 | 2040 | 2045 | 2050
4Hr Battery Storage
CAPEX
[7 empty] | Advanced | 1363 | 839 | 566 | 512 | 454 | 400 | 346
[7 empty] | Conservative | 1363 | 1167 | 981 | 981 | 981 | 981 | 981
[7 empty] | Moderate | 1363 | 956 | 784 | 735 | 686 | 637 | 588
Fixed O&M
[7 empty] | Advanced | 34 | 21 | 14 | 13 | 11 | 10 | 9
[7 empty] | Conservative | 34 | 29 | 25 | 25 | 25 | 25 | 25
[7 empty] | Moderate | 34 | 24 | 20 | 18 | 17 | 16 | 15
8Hr Battery Storage
CAPEX
[7 empty] | Advanced | 2470 | 1518 | 1024 | 927 | 822 | 724 | 626
[7 empty] | Conservative | 2470 | 2111 | 1754 | 1754 | 1754 | 1754 | 1754
[7 empty] | Moderate | 2470 | 1714 | 1371 | 1277 | 1183 | 1089 | 995
Fixed O&M
[7 empty] | Advanced | 62 | 38 | 26 | 23 | 21 | 18 | 16
[7 empty] | Conservative | 62 | 53 | 44 | 44 | 44 | 44 | 44
[7 empty] | Moderate | 62 | 43 | 34 | 32 | 30 | 27 | 25
[7 empty] | Roundtrip EFF: | 2020: 0.85
CF is duration/24 - assume one cycle per day
VAROM = 0

## EV Battery
[6 empty] | ~FI_T: FX | [8 empty] | ~FI_Process
TechName | Comm-IN | Comm-OUT | Comm-OUT-A | CommGrp | commodity | Attribute | 2030 | 0 | S_EFF | AFC~DAYNITE~UP | LIFE | invcost | CAP2ACT | Peak | Sets | TechName | TechDesc | Tact | Tcap | Tslvl | PrimaryCG | Vintage
ev_battery | ELC |  |  | NRG |  |  |  |  | 0.9025 | 4 | 10 | 150 | 1 | 1 | STG | ev_battery | Car battery - 6kw/60Kwh - with V2G (optional) | TWh | TWh | DAYNITE
|  |  |  | ACT | [5 empty] | 1
|  | elc_roadtransport | AuxStoIN
|  |  |  | ELC | AuxStoIN | FLO_FUNC | 1 | 3

## H2 prod
XXX |  | Investment cost per unit of capacity (EUR/kW-output) |  |  | Fixed O&M costs (EUR/kW-output) |  |  | Heatrate (input over output ratio) | [5 empty] | Conversion technologies
|  | invcost | invcost | invcost | fixom | fixom | fixom | input~GASNGA | efficiency | input~GASNGA | efficiency | input~GASNGA | efficiency
|  | 2020 | 2030 | 2050 | 2020 | 2030 | 2050 | 2015 | 2015 | 2030 | 2030 | 2050 | 2050
|  | 2020 | 2030 | Ultimate | 2015 | 2030 | Ultimate | 2015 Heat | 2015 Electricity | 2030 Heat | 2030 Electricity | Ultimate Heat | Ultimate Electricity
|  | 550 | 500 | 450 | 22 | 20 | 18 | 1.33 | 0.094 | 1.3 | 0.094 | 1.28 | 0.094 | Hydrogen from natural gas steam reforming centralised - Large scale (per 1 kW or 1 MWh H2 HHV)
|  | 900 | 850 | 800 | 36 | 34 | 32 | 1.33 | 1.094 | 1.3 | 1.094 | 1.28 | 1.094 | Hydrogen from natural gas steam reforming centralised - Large scale with CCU (per 1 kW or 1 MWh H2 HHV)
|  | 1978 | 1598 | 1450 | 57 | 31 | 28 | 1.53 | 0.094 | 1.47 | 0.094 | 1.43 | 0.094 | Hydrogen from natural gas steam reforming de-centralised - Medium scale (per 1 kW or 1 MWh H2 HHV)
|  | 1610 | 740 | 200 | 49 | 15 | 10 | 0 | 1.39 | 0 | 1.19 | 0 | 1.17 | Hydrogen from low temperature water electrolysis PEM centralised - Large scale (per 1 kW or 1 MWh H2 HHV)
|  | 2530 | 1175 | 350 | 77 | 34 | 18 | 0 | 1.5 | 0 | 1.25 | 0 | 1.19 | Hydrogen from low temperature water electrolysis PEM de-centralised at a refuelling station (per 1 kW or 1 MWh H2 HHV)
|  | 1265 | 600 | 180 | 28 | 14 | 9 | 0 | 1.3952 | 0 | 1.268 | 0 | 1.18 | Hydrogen from low temperature water electrolysis - Alkaline centralised, large scale (per 1 kW or 1 MWh H2 HHV)
|  | 1897.5 | 715 | 300 | 41 | 17 | 15 | 0 | 1.3952 | 0 | 1.268 | 0 | 1.2 | Hydrogen from low temperature water electrolysis Alkaline de-centralised at a refuelling station (per 1 kW or 1 MWh H2 HHV)
|  | 3332.0882 | 1421.3922 | 600 | 55.825 | 36.18 | 39 | 1.9967 | 0.83712 | 1.4556 | 0.7608 | 0.33333 | 0.708 | Hydrogen from high temperature water electrolysis SOEC centralised (per 1 kW or 1 MWh H2 HHV)
|  | 5331.3412 | 2920.8941 | 1100 | 94.9025 | 63.315 | 48.75 | 1.9967 | 0.83712 | 1.4556 | 0.7608 | 0.33333 | 0.72 | Hydrogen from high temperature water electrolysis SOEC de-centralised at a refuelling station (per 1 kW or 1 MWh H2 HHV)
|  | 1200 | 733 | 263 | 42 | 22 | 9 | 0 | 0.01 | 0 | 0.01 | 0 | 0.01 | Methanation (per 1 kW or 1 MWh CH4 HHV)
|  | 450 | 450 | 450 | 18 | 18 | 18 | 0.26582 | 0.06 | 0.26582 | 0.06 | 0.26582 | 0.06 | CH4 Liquefaction plant (per 1 kW or 1 MWh gas HHV)
|  | 200 | 200 | 200 | 20 | 20 | 20 | 0.013 | 0.036 | 0.013 | 0.036 | 0.013 | 0.036 | Gas Liquefaction plant (per 1 kW or 1 MWh gas HHV)
|  | 175 | 175 | 175 | 5 | 5 | 5 | 0.014 | 0 | 0.014 | 0 | 0.014 | 0 | Regasification Plant including LNG storage (per 1 kW or 1 MWh gas HHV)
|  | 1000 | 720 | 364 | 50 | 31 | 18 | 0.2389 | 0.03056 | 0.2389 | 0.03056 | 0.2389 | 0.03056 | Power to liquid via the methanol route (per 1 kW or 1 MWh CH4 HHV)
|  | 1556 | 1143 | 673 | 54 | 40 | 24 | 0.035 | 0.02 | 0.035 | 0.02 | 0.035 | 0.02 | Power to liquid via the Fischer Tropsch route (per 1 kW or 1 MWh CH4 HHV)
|  | 2332 | 1511 | 965 | 163 | 106 | 68 | 0.46327 | 1.9188 | 0.39244 | 1.601 | 0.37891 | 1.5694 | Power to liquid via High temperature co-electrolysis and Fischer Tropsch (per 1 kW or 1 MWh CH4 HHV)
|  | 769.8768 | 648.0445 | 518.2906 | 26.9457 | 22.6816 | 18.1402 | 2.7778 | 2.2222 | 1.6667 | 1.3889 | 1.1389 | 0.3 | Capture CO2 from air (Absorption technology) (per 1 tCO2)
|  | 1259.7984 | 894.3014 | 495 | 44.0929 | 31.3005 | 17.325 | 2 | 0.3 | 1.8056 | 0.3 | 1.5 | 0.3 | Capture CO2 from air (Adsorption technology) (per 1 tCO2)
|  | 174 | 174 | 174 | 3 | 3 | 3 | 0 | 0.20588 | 0 | 0.20588 | 0 | 0.20588 | CO2 Liquefaction plant (per 1 ton CO2)
|  | ~FI_T: EUR15 | [14 empty] | ~FI_Process
Comm-OUT | Comm-IN | invcost~2020 | invcost~2030 | invcost~2050 | fixom~2020 | fixom~2030 | fixom~2050 | input~GASNGA~2015 | efficiency | input~GASNGA~2030 | efficiency~2030 | input~GASNGA~2050 | efficiency~2050 | TechName | LIFE | Cap2Act | Sets | TechName | TechDesc | Tcap | Tact | Tslvl | Vintage
hydrogen | ELC,ELCCurt | 1610 | 740 | 450 | 49 | 15 | 10 |  | 0.71942 |  | 0.84034 |  | 0.8547 | H2prd_Elc_PEM | 25 | 8.76 | PRE | H2prd_Elc_PEM | Hydrogen from low temperature water electrolysis PEM centralised - Large scale (per 1 kW or 1 MWh H2 HHV) | GW | TWh | DAYNITE | Yes
hydrogen | ELC,ELCCurt | 1265 | 600 | 350 | 28 | 14 | 9 |  | 0.71674 |  | 0.78864 |  | 0.84746 | H2prd_Elc_ALK | 25 | 8.76 | PRE | H2prd_Elc_ALK | Hydrogen from low temperature water electrolysis - Alkaline centralised, large scale (per 1 kW or 1 MWh H2 HHV) | GW | TWh | DAYNITE | Yes

## solar
VERVESTACKS - the open USE platform · Powered by data · Shaped by vision · Guided by intuition · Fueled by passion
| ~fi_process | [6 empty] | ~fi_t
| set | process | description | capacity_unit | activity_unit | timeslicelevel | vintage | process | comm-out | cap_bnd | af~fx | ncap_cost~USD21_alt | lcoe_class
| ele | e_spv-DEU_17_c1 | solar resource -- CF class spv-DEU_17 -- cost class 1 | GW | TWh | annual | no | e_spv-DEU_17_c1 | elc_spv-DEU | 2.946 | 0.16629 | 267.494 | 1
| ele | e_spv-DEU_17_c4 | solar resource -- CF class spv-DEU_17 -- cost class 4 | GW | TWh | annual | no | e_spv-DEU_17_c4 | elc_spv-DEU | 0.3765 | 0.16606 | 298.9612 | 4
| ele | e_spv-DEU_17_c2 | solar resource -- CF class spv-DEU_17 -- cost class 2 | GW | TWh | annual | no | e_spv-DEU_17_c2 | elc_spv-DEU | 0.8685 | 0.16604 | 285.7967 | 2
| ele | e_spv-DEU_17_c3 | solar resource -- CF class spv-DEU_17 -- cost class 3 | GW | TWh | annual | no | e_spv-DEU_17_c3 | elc_spv-DEU | 2.3175 | 0.16601 | 288.9449 | 3
| ele | e_spv-DEU_16_c3 | solar resource -- CF class spv-DEU_16 -- cost class 3 | GW | TWh | annual | no | e_spv-DEU_16_c3 | elc_spv-DEU | 12.3353 | 0.1589 | 258.1563 | 3
| ele | e_spv-DEU_16_c4 | solar resource -- CF class spv-DEU_16 -- cost class 4 | GW | TWh | annual | no | e_spv-DEU_16_c4 | elc_spv-DEU | 3.213 | 0.15792 | 312.5507 | 4
| ele | e_spv-DEU_16_c5 | solar resource -- CF class spv-DEU_16 -- cost class 5 | GW | TWh | annual | no | e_spv-DEU_16_c5 | elc_spv-DEU | 0.3045 | 0.15763 | 363.8034 | 5
| ele | e_spv-DEU_16_c2 | solar resource -- CF class spv-DEU_16 -- cost class 2 | GW | TWh | annual | no | e_spv-DEU_16_c2 | elc_spv-DEU | 18.2183 | 0.15725 | 246.6227 | 2
| ele | e_spv-DEU_16_c1 | solar resource -- CF class spv-DEU_16 -- cost class 1 | GW | TWh | annual | no | e_spv-DEU_16_c1 | elc_spv-DEU | 22.191 | 0.15552 | 234.7339 | 1
| ele | e_spv-DEU_15_c3 | solar resource -- CF class spv-DEU_15 -- cost class 3 | GW | TWh | annual | no | e_spv-DEU_15_c3 | elc_spv-DEU | 39.1628 | 0.15105 | 257.8014 | 3
| ele | e_spv-DEU_15_c2 | solar resource -- CF class spv-DEU_15 -- cost class 2 | GW | TWh | annual | no | e_spv-DEU_15_c2 | elc_spv-DEU | 51.2572 | 0.14917 | 234.6355 | 2
| ele | e_spv-DEU_15_c1 | solar resource -- CF class spv-DEU_15 -- cost class 1 | GW | TWh | annual | no | e_spv-DEU_15_c1 | elc_spv-DEU | 56.616 | 0.14895 | 227.1396 | 1
| ele | e_spv-DEU_15_c5 | solar resource -- CF class spv-DEU_15 -- cost class 5 | GW | TWh | annual | no | e_spv-DEU_15_c5 | elc_spv-DEU | 23.2658 | 0.14862 | 342.4596 | 5
| ele | e_spv-DEU_15_c4 | solar resource -- CF class spv-DEU_15 -- cost class 4 | GW | TWh | annual | no | e_spv-DEU_15_c4 | elc_spv-DEU | 36.7927 | 0.14806 | 322.3286 | 4
| ele | e_spv-DEU_14_c1 | solar resource -- CF class spv-DEU_14 -- cost class 1 | GW | TWh | annual | no | e_spv-DEU_14_c1 | elc_spv-DEU | 109.7768 | 0.13984 | 213.9222 | 1
| ele | e_spv-DEU_14_c5 | solar resource -- CF class spv-DEU_14 -- cost class 5 | GW | TWh | annual | no | e_spv-DEU_14_c5 | elc_spv-DEU | 100.4835 | 0.13964 | 304.494 | 5
| ele | e_spv-DEU_14_c3 | solar resource -- CF class spv-DEU_14 -- cost class 3 | GW | TWh | annual | no | e_spv-DEU_14_c3 | elc_spv-DEU | 87.7703 | 0.13807 | 237.1967 | 3
| ele | e_spv-DEU_14_c4 | solar resource -- CF class spv-DEU_14 -- cost class 4 | GW | TWh | annual | no | e_spv-DEU_14_c4 | elc_spv-DEU | 103.2712 | 0.1379 | 259.072 | 4
| ele | e_spv-DEU_14_c2 | solar resource -- CF class spv-DEU_14 -- cost class 2 | GW | TWh | annual | no | e_spv-DEU_14_c2 | elc_spv-DEU | 93.534 | 0.13744 | 229.4009 | 2
| ele | e_spv-DEU_13_c1 | solar resource -- CF class spv-DEU_13 -- cost class 1 | GW | TWh | annual | no | e_spv-DEU_13_c1 | elc_spv-DEU | 81.4095 | 0.13358 | 200.5653 | 1
| ele | e_spv-DEU_13_c2 | solar resource -- CF class spv-DEU_13 -- cost class 2 | GW | TWh | annual | no | e_spv-DEU_13_c2 | elc_spv-DEU | 67.3125 | 0.13332 | 224.0387 | 2
| ele | e_spv-DEU_13_c5 | solar resource -- CF class spv-DEU_13 -- cost class 5 | GW | TWh | annual | no | e_spv-DEU_13_c5 | elc_spv-DEU | 72.006 | 0.1333 | 272.9144 | 5
| ele | e_spv-DEU_13_c4 | solar resource -- CF class spv-DEU_13 -- cost class 4 | GW | TWh | annual | no | e_spv-DEU_13_c4 | elc_spv-DEU | 77.682 | 0.13317 | 250.9535 | 4
| ele | e_spv-DEU_13_c3 | solar resource -- CF class spv-DEU_13 -- cost class 3 | GW | TWh | annual | no | e_spv-DEU_13_c3 | elc_spv-DEU | 57.3195 | 0.13278 | 238.1009 | 3

## wind
VERVESTACKS - the open USE platform · Powered by data · Shaped by vision · Guided by intuition · Fueled by passion
| ~fi_process | [6 empty] | ~fi_t | [5 empty] | ~fi_process | [6 empty] | ~fi_t
| set | process | description | capacity_unit | activity_unit | timeslicelevel | vintage | process | comm-out | cap_bnd | af~fx | ncap_cost~USD21_alt | lcoe_class | set | process | description | capacity_unit | activity_unit | timeslicelevel | vintage | process | comm-out | cap_bnd | af~fx | lcoe_class
| ele | e_won-DEU_61_c1 | onshore wind resource -- CF class won-DEU_61 -- cost class 1 | GW | TWh | annual | no | e_won-DEU_61_c1 | elc_won-DEU | 0.01125 | 0.60547 | 108.1548 | 1 | ele | e_wof-DEU_59_c3 | offshore wind resource -- CF class wof-DEU_59 -- cost class 3 | GW | TWh | annual | no | e_wof-DEU_59_c3 | elc_wof-DEU | 13.8675 | 0.59497 | 3
| ele | e_won-DEU_58_c1 | onshore wind resource -- CF class won-DEU_58 -- cost class 1 | GW | TWh | annual | no | e_won-DEU_58_c1 | elc_won-DEU | 0.132 | 0.57961 | 91.5601 | 1 | ele | e_wof-DEU_59_c5 | offshore wind resource -- CF class wof-DEU_59 -- cost class 5 | GW | TWh | annual | no | e_wof-DEU_59_c5 | elc_wof-DEU | 11.755 | 0.59425 | 5
| ele | e_won-DEU_57_c2 | onshore wind resource -- CF class won-DEU_57 -- cost class 2 | GW | TWh | annual | no | e_won-DEU_57_c2 | elc_won-DEU | 0.21375 | 0.57321 | 150.9194 | 2 | ele | e_wof-DEU_59_c2 | offshore wind resource -- CF class wof-DEU_59 -- cost class 2 | GW | TWh | annual | no | e_wof-DEU_59_c2 | elc_wof-DEU | 27.735 | 0.59104 | 2
| ele | e_won-DEU_57_c1 | onshore wind resource -- CF class won-DEU_57 -- cost class 1 | GW | TWh | annual | no | e_won-DEU_57_c1 | elc_won-DEU | 0.942 | 0.573 | 95.303 | 1 | ele | e_wof-DEU_59_c4 | offshore wind resource -- CF class wof-DEU_59 -- cost class 4 | GW | TWh | annual | no | e_wof-DEU_59_c4 | elc_wof-DEU | 13.8675 | 0.58995 | 4
| ele | e_won-DEU_56_c2 | onshore wind resource -- CF class won-DEU_56 -- cost class 2 | GW | TWh | annual | no | e_won-DEU_56_c2 | elc_won-DEU | 0.222 | 0.56455 | 90.7009 | 2 | ele | e_wof-DEU_59_c1 | offshore wind resource -- CF class wof-DEU_59 -- cost class 1 | GW | TWh | annual | no | e_wof-DEU_59_c1 | elc_wof-DEU | 27.735 | 0.58756 | 1
| ele | e_won-DEU_56_c1 | onshore wind resource -- CF class won-DEU_56 -- cost class 1 | GW | TWh | annual | no | e_won-DEU_56_c1 | elc_won-DEU | 0.2055 | 0.55646 | 85.3699 | 1 | ele | e_wof-DEU_58_c3 | offshore wind resource -- CF class wof-DEU_58 -- cost class 3 | GW | TWh | annual | no | e_wof-DEU_58_c3 | elc_wof-DEU | 13.8675 | 0.58304 | 3
| ele | e_won-DEU_56_c3 | onshore wind resource -- CF class won-DEU_56 -- cost class 3 | GW | TWh | annual | no | e_won-DEU_56_c3 | elc_won-DEU | 0.4815 | 0.55572 | 113.3224 | 3 | ele | e_wof-DEU_58_c2 | offshore wind resource -- CF class wof-DEU_58 -- cost class 2 | GW | TWh | annual | no | e_wof-DEU_58_c2 | elc_wof-DEU | 14.0288 | 0.57869 | 2
| ele | e_won-DEU_56_c4 | onshore wind resource -- CF class won-DEU_56 -- cost class 4 | GW | TWh | annual | no | e_won-DEU_56_c4 | elc_won-DEU | 2.2388 | 0.55539 | 184.184 | 4 | ele | e_wof-DEU_58_c1 | offshore wind resource -- CF class wof-DEU_58 -- cost class 1 | GW | TWh | annual | no | e_wof-DEU_58_c1 | elc_wof-DEU | 13.8675 | 0.57695 | 1
| ele | e_won-DEU_54_c1 | onshore wind resource -- CF class won-DEU_54 -- cost class 1 | GW | TWh | annual | no | e_won-DEU_54_c1 | elc_won-DEU | 0.90525 | 0.54362 | 131.8172 | 1 | ele | e_wof-DEU_57_c2 | offshore wind resource -- CF class wof-DEU_57 -- cost class 2 | GW | TWh | annual | no | e_wof-DEU_57_c2 | elc_wof-DEU | 14.0288 | 0.57443 | 2
| ele | e_won-DEU_51_c1 | onshore wind resource -- CF class won-DEU_51 -- cost class 1 | GW | TWh | annual | no | e_won-DEU_51_c1 | elc_won-DEU | 1.4212 | 0.51172 | 97.6303 | 1 | ele | e_wof-DEU_57_c1 | offshore wind resource -- CF class wof-DEU_57 -- cost class 1 | GW | TWh | annual | no | e_wof-DEU_57_c1 | elc_wof-DEU | 13.8275 | 0.5728 | 1
| ele | e_won-DEU_51_c2 | onshore wind resource -- CF class won-DEU_51 -- cost class 2 | GW | TWh | annual | no | e_won-DEU_51_c2 | elc_won-DEU | 2.103 | 0.50785 | 135.0909 | 2 | ele | e_wof-DEU_56_c1 | offshore wind resource -- CF class wof-DEU_56 -- cost class 1 | GW | TWh | annual | no | e_wof-DEU_56_c1 | elc_wof-DEU | 13.9262 | 0.56072 | 1
| ele | e_won-DEU_51_c3 | onshore wind resource -- CF class won-DEU_51 -- cost class 3 | GW | TWh | annual | no | e_won-DEU_51_c3 | elc_won-DEU | 1.4745 | 0.50527 | 138.2503 | 3 | ele | e_wof-DEU_55_c1 | offshore wind resource -- CF class wof-DEU_55 -- cost class 1 | GW | TWh | annual | no | e_wof-DEU_55_c1 | elc_wof-DEU | 13.2387 | 0.55378 | 1
| ele | e_won-DEU_50_c1 | onshore wind resource -- CF class won-DEU_50 -- cost class 1 | GW | TWh | annual | no | e_won-DEU_50_c1 | elc_won-DEU | 0.8325 | 0.50001 | 131.1338 | 1 | ele | e_wof-DEU_54_c1 | offshore wind resource -- CF class wof-DEU_54 -- cost class 1 | GW | TWh | annual | no | e_wof-DEU_54_c1 | elc_wof-DEU | 4.5163 | 0.54469 | 1
| ele | e_won-DEU_48_c1 | onshore wind resource -- CF class won-DEU_48 -- cost class 1 | GW | TWh | annual | no | e_won-DEU_48_c1 | elc_won-DEU | 1.476 | 0.47927 | 81.6713 | 1 | ele | e_wof-DEU_53_c2 | offshore wind resource -- CF class wof-DEU_53 -- cost class 2 | GW | TWh | annual | no | e_wof-DEU_53_c2 | elc_wof-DEU | 13.8675 | 0.53262 | 2
| ele | e_won-DEU_47_c1 | onshore wind resource -- CF class won-DEU_47 -- cost class 1 | GW | TWh | annual | no | e_won-DEU_47_c1 | elc_won-DEU | 5.421 | 0.47396 | 90.2988 | 1 | ele | e_wof-DEU_53_c1 | offshore wind resource -- CF class wof-DEU_53 -- cost class 1 | GW | TWh | annual | no | e_wof-DEU_53_c1 | elc_wof-DEU | 8.155 | 0.53167 | 1
| ele | e_won-DEU_47_c2 | onshore wind resource -- CF class won-DEU_47 -- cost class 2 | GW | TWh | annual | no | e_won-DEU_47_c2 | elc_won-DEU | 4.1528 | 0.46793 | 140.2201 | 2 | ele | e_wof-DEU_52_c1 | offshore wind resource -- CF class wof-DEU_52 -- cost class 1 | GW | TWh | annual | no | e_wof-DEU_52_c1 | elc_wof-DEU | 9.06 | 0.52458 | 1
| ele | e_won-DEU_46_c2 | onshore wind resource -- CF class won-DEU_46 -- cost class 2 | GW | TWh | annual | no | e_won-DEU_46_c2 | elc_won-DEU | 1.5668 | 0.46179 | 230.2932 | 2 | ele | e_wof-DEU_52_c2 | offshore wind resource -- CF class wof-DEU_52 -- cost class 2 | GW | TWh | annual | no | e_wof-DEU_52_c2 | elc_wof-DEU | 11.2575 | 0.51878 | 2
| ele | e_won-DEU_46_c1 | onshore wind resource -- CF class won-DEU_46 -- cost class 1 | GW | TWh | annual | no | e_won-DEU_46_c1 | elc_won-DEU | 5.5515 | 0.45911 | 117.8036 | 1 | ele | e_wof-DEU_49_c2 | offshore wind resource -- CF class wof-DEU_49 -- cost class 2 | GW | TWh | annual | no | e_wof-DEU_49_c2 | elc_wof-DEU | 10.8575 | 0.49296 | 2
| ele | e_won-DEU_45_c2 | onshore wind resource -- CF class won-DEU_45 -- cost class 2 | GW | TWh | annual | no | e_won-DEU_45_c2 | elc_won-DEU | 5.4795 | 0.45349 | 46.1755 | 2 | ele | e_wof-DEU_49_c1 | offshore wind resource -- CF class wof-DEU_49 -- cost class 1 | GW | TWh | annual | no | e_wof-DEU_49_c1 | elc_wof-DEU | 6.6375 | 0.48683 | 1
| ele | e_won-DEU_45_c1 | onshore wind resource -- CF class won-DEU_45 -- cost class 1 | GW | TWh | annual | no | e_won-DEU_45_c1 | elc_won-DEU | 7.0282 | 0.44728 | 44.645 | 1 | ele | e_wof-DEU_48_c1 | offshore wind resource -- CF class wof-DEU_48 -- cost class 1 | GW | TWh | annual | no | e_wof-DEU_48_c1 | elc_wof-DEU | 12.0638 | 0.47928 | 1
| ele | e_won-DEU_43_c1 | onshore wind resource -- CF class won-DEU_43 -- cost class 1 | GW | TWh | annual | no | e_won-DEU_43_c1 | elc_won-DEU | 4.3148 | 0.43448 | -1.7386 | 1 | ele | e_wof-DEU_46_c1 | offshore wind resource -- CF class wof-DEU_46 -- cost class 1 | GW | TWh | annual | no | e_wof-DEU_46_c1 | elc_wof-DEU | 0.11875 | 0.46083 | 1
| ele | e_won-DEU_43_c2 | onshore wind resource -- CF class won-DEU_43 -- cost class 2 | GW | TWh | annual | no | e_won-DEU_43_c2 | elc_won-DEU | 6.3098 | 0.43159 | 25.062 | 2 | ele | e_wof-DEU_46_c2 | offshore wind resource -- CF class wof-DEU_46 -- cost class 2 | GW | TWh | annual | no | e_wof-DEU_46_c2 | elc_wof-DEU | 2.8425 | 0.45533 | 2
| ele | e_won-DEU_42_c1 | onshore wind resource -- CF class won-DEU_42 -- cost class 1 | GW | TWh | annual | no | e_won-DEU_42_c1 | elc_won-DEU | 6.2903 | 0.41805 | 36.9692 | 1 | ele | e_wof-DEU_44_c1 | offshore wind resource -- CF class wof-DEU_44 -- cost class 1 | GW | TWh | annual | no | e_wof-DEU_44_c1 | elc_wof-DEU | 10.6825 | 0.43738 | 1
| ele | e_won-DEU_41_c2 | onshore wind resource -- CF class won-DEU_41 -- cost class 2 | GW | TWh | annual | no | e_won-DEU_41_c2 | elc_won-DEU | 7.9313 | 0.41321 | 64.1677 | 2 | ele | e_wof-DEU_43_c1 | offshore wind resource -- CF class wof-DEU_43 -- cost class 1 | GW | TWh | annual | no | e_wof-DEU_43_c1 | elc_wof-DEU | 5.9212 | 0.43436 | 1
| ele | e_won-DEU_41_c1 | onshore wind resource -- CF class won-DEU_41 -- cost class 1 | GW | TWh | annual | no | e_won-DEU_41_c1 | elc_won-DEU | 7.5457 | 0.41233 | -3.2517 | 1 | ele | e_wof-DEU_42_c1 | offshore wind resource -- CF class wof-DEU_42 -- cost class 1 | GW | TWh | annual | no | e_wof-DEU_42_c1 | elc_wof-DEU | 2.6138 | 0.42359 | 1
| ele | e_won-DEU_40_c3 | onshore wind resource -- CF class won-DEU_40 -- cost class 3 | GW | TWh | annual | no | e_won-DEU_40_c3 | elc_won-DEU | 6.3308 | 0.40295 | 86.5994 | 3 | ele | e_wof-DEU_40_c1 | offshore wind resource -- CF class wof-DEU_40 -- cost class 1 | GW | TWh | annual | no | e_wof-DEU_40_c1 | elc_wof-DEU | 3.9175 | 0.40261 | 1
| ele | e_won-DEU_40_c1 | onshore wind resource -- CF class won-DEU_40 -- cost class 1 | GW | TWh | annual | no | e_won-DEU_40_c1 | elc_won-DEU | 3.75 | 0.39697 | -22.1522 | 1 | ele | e_wof-DEU_39_c1 | offshore wind resource -- CF class wof-DEU_39 -- cost class 1 | GW | TWh | annual | no | e_wof-DEU_39_c1 | elc_wof-DEU | 1.0075 | 0.39006 | 1
| ele | e_won-DEU_40_c2 | onshore wind resource -- CF class won-DEU_40 -- cost class 2 | GW | TWh | annual | no | e_won-DEU_40_c2 | elc_won-DEU | 6.762 | 0.39521 | 35.3308 | 2 | ele | e_wof-DEU_39_c2 | offshore wind resource -- CF class wof-DEU_39 -- cost class 2 | GW | TWh | annual | no | e_wof-DEU_39_c2 | elc_wof-DEU | 0.5825 | 0.38519 | 2
| ele | e_won-DEU_39_c1 | onshore wind resource -- CF class won-DEU_39 -- cost class 1 | GW | TWh | annual | no | e_won-DEU_39_c1 | elc_won-DEU | 2.4225 | 0.39415 | -54.2144 | 1 | ele | e_wof-DEU_36_c2 | offshore wind resource -- CF class wof-DEU_36 -- cost class 2 | GW | TWh | annual | no | e_wof-DEU_36_c2 | elc_wof-DEU | 0.00375 | 0.363 | 2
| ele | e_won-DEU_38_c1 | onshore wind resource -- CF class won-DEU_38 -- cost class 1 | GW | TWh | annual | no | e_won-DEU_38_c1 | elc_won-DEU | 7.7835 | 0.38202 | 0.79562 | 1 | ele | e_wof-DEU_36_c1 | offshore wind resource -- CF class wof-DEU_36 -- cost class 1 | GW | TWh | annual | no | e_wof-DEU_36_c1 | elc_wof-DEU | 0.57625 | 0.35521 | 1
| ele | e_won-DEU_37_c1 | onshore wind resource -- CF class won-DEU_37 -- cost class 1 | GW | TWh | annual | no | e_won-DEU_37_c1 | elc_won-DEU | 7.9905 | 0.37434 | -17.8739 | 1 | ele | e_wof-DEU_35_c1 | offshore wind resource -- CF class wof-DEU_35 -- cost class 1 | GW | TWh | annual | no | e_wof-DEU_35_c1 | elc_wof-DEU | 0.0275 | 0.35256 | 1
| ele | e_won-DEU_37_c2 | onshore wind resource -- CF class won-DEU_37 -- cost class 2 | GW | TWh | annual | no | e_won-DEU_37_c2 | elc_won-DEU | 7.8585 | 0.36917 | -9.8475 | 2 | ele | e_wof-DEU_34_c2 | offshore wind resource -- CF class wof-DEU_34 -- cost class 2 | GW | TWh | annual | no | e_wof-DEU_34_c2 | elc_wof-DEU | 0.0175 | 0.34344 | 2
| ele | e_won-DEU_36_c3 | onshore wind resource -- CF class won-DEU_36 -- cost class 3 | GW | TWh | annual | no | e_won-DEU_36_c3 | elc_won-DEU | 8.3205 | 0.36454 | 17.1125 | 3 | ele | e_wof-DEU_34_c1 | offshore wind resource -- CF class wof-DEU_34 -- cost class 1 | GW | TWh | annual | no | e_wof-DEU_34_c1 | elc_wof-DEU | 0.21625 | 0.34323 | 1
| ele | e_won-DEU_36_c2 | onshore wind resource -- CF class won-DEU_36 -- cost class 2 | GW | TWh | annual | no | e_won-DEU_36_c2 | elc_won-DEU | 8.3302 | 0.36282 | -26.9645 | 2 | ele | e_wof-DEU_31_c1 | offshore wind resource -- CF class wof-DEU_31 -- cost class 1 | GW | TWh | annual | no | e_wof-DEU_31_c1 | elc_wof-DEU | 0.335 | 0.30606 | 1
| ele | e_won-DEU_36_c1 | onshore wind resource -- CF class won-DEU_36 -- cost class 1 | GW | TWh | annual | no | e_won-DEU_36_c1 | elc_won-DEU | 7.11 | 0.36077 | -53.7716 | 1 | ele | e_wof-DEU_30_c1 | offshore wind resource -- CF class wof-DEU_30 -- cost class 1 | GW | TWh | annual | no | e_wof-DEU_30_c1 | elc_wof-DEU | 0.005 | 0.30016 | 1
| ele | e_won-DEU_35_c2 | onshore wind resource -- CF class won-DEU_35 -- cost class 2 | GW | TWh | annual | no | e_won-DEU_35_c2 | elc_won-DEU | 7.9523 | 0.35032 | -40.6927 | 2 | ele | e_wof-DEU_29_c1 | offshore wind resource -- CF class wof-DEU_29 -- cost class 1 | GW | TWh | annual | no | e_wof-DEU_29_c1 | elc_wof-DEU | 0.01125 | 0.29489 | 1
| ele | e_won-DEU_35_c4 | onshore wind resource -- CF class won-DEU_35 -- cost class 4 | GW | TWh | annual | no | e_won-DEU_35_c4 | elc_won-DEU | 8.256 | 0.34983 | 4.0779 | 4
| ele | e_won-DEU_35_c5 | onshore wind resource -- CF class won-DEU_35 -- cost class 5 | GW | TWh | annual | no | e_won-DEU_35_c5 | elc_won-DEU | 6.9975 | 0.34724 | 62.9937 | 5
| ele | e_won-DEU_35_c3 | onshore wind resource -- CF class won-DEU_35 -- cost class 3 | GW | TWh | annual | no | e_won-DEU_35_c3 | elc_won-DEU | 8.256 | 0.34606 | -31.8823 | 3
| ele | e_won-DEU_35_c1 | onshore wind resource -- CF class won-DEU_35 -- cost class 1 | GW | TWh | annual | no | e_won-DEU_35_c1 | elc_won-DEU | 7.6605 | 0.34579 | -53.1834 | 1
| ele | e_won-DEU_34_c1 | onshore wind resource -- CF class won-DEU_34 -- cost class 1 | GW | TWh | annual | no | e_won-DEU_34_c1 | elc_won-DEU | 16.2022 | 0.34279 | -83.7325 | 1
| ele | e_won-DEU_34_c4 | onshore wind resource -- CF class won-DEU_34 -- cost class 4 | GW | TWh | annual | no | e_won-DEU_34_c4 | elc_won-DEU | 8.229 | 0.34216 | 4.4526 | 4
| ele | e_won-DEU_34_c2 | onshore wind resource -- CF class won-DEU_34 -- cost class 2 | GW | TWh | annual | no | e_won-DEU_34_c2 | elc_won-DEU | 16.5765 | 0.34157 | -28.0582 | 2
| ele | e_won-DEU_34_c3 | onshore wind resource -- CF class won-DEU_34 -- cost class 3 | GW | TWh | annual | no | e_won-DEU_34_c3 | elc_won-DEU | 15.357 | 0.34064 | -6.6816 | 3
| ele | e_won-DEU_34_c5 | onshore wind resource -- CF class won-DEU_34 -- cost class 5 | GW | TWh | annual | no | e_won-DEU_34_c5 | elc_won-DEU | 8.256 | 0.33565 | 11.2218 | 5
| ele | e_won-DEU_33_c5 | onshore wind resource -- CF class won-DEU_33 -- cost class 5 | GW | TWh | annual | no | e_won-DEU_33_c5 | elc_won-DEU | 16.0373 | 0.33376 | 101.713 | 5
| ele | e_won-DEU_33_c2 | onshore wind resource -- CF class won-DEU_33 -- cost class 2 | GW | TWh | annual | no | e_won-DEU_33_c2 | elc_won-DEU | 16.356 | 0.33102 | -28.7972 | 2
| ele | e_won-DEU_33_c4 | onshore wind resource -- CF class won-DEU_33 -- cost class 4 | GW | TWh | annual | no | e_won-DEU_33_c4 | elc_won-DEU | 16.299 | 0.33054 | 58.5596 | 4
| ele | e_won-DEU_33_c3 | onshore wind resource -- CF class won-DEU_33 -- cost class 3 | GW | TWh | annual | no | e_won-DEU_33_c3 | elc_won-DEU | 16.608 | 0.33044 | 40.4072 | 3
| ele | e_won-DEU_33_c1 | onshore wind resource -- CF class won-DEU_33 -- cost class 1 | GW | TWh | annual | no | e_won-DEU_33_c1 | elc_won-DEU | 16.44 | 0.32928 | -72.1248 | 1
| ele | e_won-DEU_32_c3 | onshore wind resource -- CF class won-DEU_32 -- cost class 3 | GW | TWh | annual | no | e_won-DEU_32_c3 | elc_won-DEU | 8.4172 | 0.32489 | 75.1611 | 3
| ele | e_won-DEU_32_c2 | onshore wind resource -- CF class won-DEU_32 -- cost class 2 | GW | TWh | annual | no | e_won-DEU_32_c2 | elc_won-DEU | 8.3205 | 0.32234 | 31.7214 | 2
| ele | e_won-DEU_32_c1 | onshore wind resource -- CF class won-DEU_32 -- cost class 1 | GW | TWh | annual | no | e_won-DEU_32_c1 | elc_won-DEU | 16.494 | 0.3223 | -51.4879 | 1
| ele | e_won-DEU_32_c5 | onshore wind resource -- CF class won-DEU_32 -- cost class 5 | GW | TWh | annual | no | e_won-DEU_32_c5 | elc_won-DEU | 8.394 | 0.32001 | 175.584 | 5
| ele | e_won-DEU_32_c4 | onshore wind resource -- CF class won-DEU_32 -- cost class 4 | GW | TWh | annual | no | e_won-DEU_32_c4 | elc_won-DEU | 8.2822 | 0.31646 | 81.4301 | 4
| ele | e_won-DEU_31_c3 | onshore wind resource -- CF class won-DEU_31 -- cost class 3 | GW | TWh | annual | no | e_won-DEU_31_c3 | elc_won-DEU | 7.9523 | 0.31364 | 20.1327 | 3
| ele | e_won-DEU_31_c2 | onshore wind resource -- CF class won-DEU_31 -- cost class 2 | GW | TWh | annual | no | e_won-DEU_31_c2 | elc_won-DEU | 16.3612 | 0.31286 | -2.8962 | 2
| ele | e_won-DEU_31_c1 | onshore wind resource -- CF class won-DEU_31 -- cost class 1 | GW | TWh | annual | no | e_won-DEU_31_c1 | elc_won-DEU | 16.7377 | 0.30679 | -35.4586 | 1
| ele | e_won-DEU_31_c5 | onshore wind resource -- CF class won-DEU_31 -- cost class 5 | GW | TWh | annual | no | e_won-DEU_31_c5 | elc_won-DEU | 8.2703 | 0.30647 | 73.4623 | 5
| ele | e_won-DEU_31_c4 | onshore wind resource -- CF class won-DEU_31 -- cost class 4 | GW | TWh | annual | no | e_won-DEU_31_c4 | elc_won-DEU | 8.256 | 0.30527 | 29.8861 | 4
| ele | e_won-DEU_30_c1 | onshore wind resource -- CF class won-DEU_30 -- cost class 1 | GW | TWh | annual | no | e_won-DEU_30_c1 | elc_won-DEU | 16.704 | 0.30272 | -65.1507 | 1
| ele | e_won-DEU_30_c4 | onshore wind resource -- CF class won-DEU_30 -- cost class 4 | GW | TWh | annual | no | e_won-DEU_30_c4 | elc_won-DEU | 7.5682 | 0.3021 | 92.3449 | 4
| ele | e_won-DEU_30_c2 | onshore wind resource -- CF class won-DEU_30 -- cost class 2 | GW | TWh | annual | no | e_won-DEU_30_c2 | elc_won-DEU | 16.4273 | 0.30209 | -7.9998 | 2
| ele | e_won-DEU_30_c5 | onshore wind resource -- CF class won-DEU_30 -- cost class 5 | GW | TWh | annual | no | e_won-DEU_30_c5 | elc_won-DEU | 8.3978 | 0.30124 | 156.3568 | 5
| ele | e_won-DEU_30_c3 | onshore wind resource -- CF class won-DEU_30 -- cost class 3 | GW | TWh | annual | no | e_won-DEU_30_c3 | elc_won-DEU | 16.3605 | 0.29903 | 44.6985 | 3
| ele | e_won-DEU_29_c2 | onshore wind resource -- CF class won-DEU_29 -- cost class 2 | GW | TWh | annual | no | e_won-DEU_29_c2 | elc_won-DEU | 15.666 | 0.29244 | -43.1087 | 2
| ele | e_won-DEU_29_c3 | onshore wind resource -- CF class won-DEU_29 -- cost class 3 | GW | TWh | annual | no | e_won-DEU_29_c3 | elc_won-DEU | 15.1943 | 0.29215 | 20.1379 | 3
| ele | e_won-DEU_29_c1 | onshore wind resource -- CF class won-DEU_29 -- cost class 1 | GW | TWh | annual | no | e_won-DEU_29_c1 | elc_won-DEU | 16.608 | 0.28949 | -61.7201 | 1
| ele | e_won-DEU_29_c5 | onshore wind resource -- CF class won-DEU_29 -- cost class 5 | GW | TWh | annual | no | e_won-DEU_29_c5 | elc_won-DEU | 8.256 | 0.28641 | 92.7887 | 5
| ele | e_won-DEU_29_c4 | onshore wind resource -- CF class won-DEU_29 -- cost class 4 | GW | TWh | annual | no | e_won-DEU_29_c4 | elc_won-DEU | 8.256 | 0.28532 | 57.7649 | 4
| ele | e_won-DEU_28_c1 | onshore wind resource -- CF class won-DEU_28 -- cost class 1 | GW | TWh | annual | no | e_won-DEU_28_c1 | elc_won-DEU | 24.786 | 0.28197 | -59.0667 | 1
| ele | e_won-DEU_28_c2 | onshore wind resource -- CF class won-DEU_28 -- cost class 2 | GW | TWh | annual | no | e_won-DEU_28_c2 | elc_won-DEU | 16.512 | 0.28085 | 1.4152 | 2
| ele | e_won-DEU_28_c3 | onshore wind resource -- CF class won-DEU_28 -- cost class 3 | GW | TWh | annual | no | e_won-DEU_28_c3 | elc_won-DEU | 15.9975 | 0.28005 | 28.2101 | 3
| ele | e_won-DEU_28_c4 | onshore wind resource -- CF class won-DEU_28 -- cost class 4 | GW | TWh | annual | no | e_won-DEU_28_c4 | elc_won-DEU | 16.1917 | 0.27959 | 77.746 | 4
| ele | e_won-DEU_28_c5 | onshore wind resource -- CF class won-DEU_28 -- cost class 5 | GW | TWh | annual | no | e_won-DEU_28_c5 | elc_won-DEU | 16.2233 | 0.27903 | 178.5691 | 5
| ele | e_won-DEU_27_c5 | onshore wind resource -- CF class won-DEU_27 -- cost class 5 | GW | TWh | annual | no | e_won-DEU_27_c5 | elc_won-DEU | 15.7425 | 0.27407 | 142.774 | 5
| ele | e_won-DEU_27_c4 | onshore wind resource -- CF class won-DEU_27 -- cost class 4 | GW | TWh | annual | no | e_won-DEU_27_c4 | elc_won-DEU | 15.7245 | 0.27048 | 109.2686 | 4
| ele | e_won-DEU_27_c2 | onshore wind resource -- CF class won-DEU_27 -- cost class 2 | GW | TWh | annual | no | e_won-DEU_27_c2 | elc_won-DEU | 24.4973 | 0.27001 | -2.0968 | 2
| ele | e_won-DEU_27_c1 | onshore wind resource -- CF class won-DEU_27 -- cost class 1 | GW | TWh | annual | no | e_won-DEU_27_c1 | elc_won-DEU | 24.4725 | 0.26833 | -64.4011 | 1
| ele | e_won-DEU_27_c3 | onshore wind resource -- CF class won-DEU_27 -- cost class 3 | GW | TWh | annual | no | e_won-DEU_27_c3 | elc_won-DEU | 24.6698 | 0.26786 | 70.3409 | 3
| ele | e_won-DEU_26_c1 | onshore wind resource -- CF class won-DEU_26 -- cost class 1 | GW | TWh | annual | no | e_won-DEU_26_c1 | elc_won-DEU | 16.287 | 0.26358 | -22.5194 | 1
| ele | e_won-DEU_26_c4 | onshore wind resource -- CF class won-DEU_26 -- cost class 4 | GW | TWh | annual | no | e_won-DEU_26_c4 | elc_won-DEU | 7.9238 | 0.26354 | 87.5895 | 4
| ele | e_won-DEU_26_c2 | onshore wind resource -- CF class won-DEU_26 -- cost class 2 | GW | TWh | annual | no | e_won-DEU_26_c2 | elc_won-DEU | 16.7153 | 0.26077 | 59.207 | 2
| ele | e_won-DEU_26_c3 | onshore wind resource -- CF class won-DEU_26 -- cost class 3 | GW | TWh | annual | no | e_won-DEU_26_c3 | elc_won-DEU | 8.403 | 0.26071 | 64.3184 | 3
| ele | e_won-DEU_26_c5 | onshore wind resource -- CF class won-DEU_26 -- cost class 5 | GW | TWh | annual | no | e_won-DEU_26_c5 | elc_won-DEU | 8.2447 | 0.25625 | 91.915 | 5
| ele | e_won-DEU_25_c5 | onshore wind resource -- CF class won-DEU_25 -- cost class 5 | GW | TWh | annual | no | e_won-DEU_25_c5 | elc_won-DEU | 8.319 | 0.25438 | 227.2822 | 5
| ele | e_won-DEU_25_c3 | onshore wind resource -- CF class won-DEU_25 -- cost class 3 | GW | TWh | annual | no | e_won-DEU_25_c3 | elc_won-DEU | 8.352 | 0.25034 | 118.4824 | 3
| ele | e_won-DEU_25_c2 | onshore wind resource -- CF class won-DEU_25 -- cost class 2 | GW | TWh | annual | no | e_won-DEU_25_c2 | elc_won-DEU | 16.6238 | 0.25016 | 7.3804 | 2
| ele | e_won-DEU_25_c1 | onshore wind resource -- CF class won-DEU_25 -- cost class 1 | GW | TWh | annual | no | e_won-DEU_25_c1 | elc_won-DEU | 16.6035 | 0.24992 | -70.5051 | 1
| ele | e_won-DEU_25_c4 | onshore wind resource -- CF class won-DEU_25 -- cost class 4 | GW | TWh | annual | no | e_won-DEU_25_c4 | elc_won-DEU | 8.1412 | 0.24867 | 139.5484 | 4
| ele | e_won-DEU_24_c1 | onshore wind resource -- CF class won-DEU_24 -- cost class 1 | GW | TWh | annual | no | e_won-DEU_24_c1 | elc_won-DEU | 8.2335 | 0.24454 | 103.5138 | 1
| ele | e_won-DEU_23_c5 | onshore wind resource -- CF class won-DEU_23 -- cost class 5 | GW | TWh | annual | no | e_won-DEU_23_c5 | elc_won-DEU | 8.412 | 0.23431 | 235.9224 | 5
| ele | e_won-DEU_23_c4 | onshore wind resource -- CF class won-DEU_23 -- cost class 4 | GW | TWh | annual | no | e_won-DEU_23_c4 | elc_won-DEU | 16.8 | 0.23147 | 129.2938 | 4
| ele | e_won-DEU_23_c2 | onshore wind resource -- CF class won-DEU_23 -- cost class 2 | GW | TWh | annual | no | e_won-DEU_23_c2 | elc_won-DEU | 16.5825 | 0.23135 | 66.5242 | 2
| ele | e_won-DEU_23_c3 | onshore wind resource -- CF class won-DEU_23 -- cost class 3 | GW | TWh | annual | no | e_won-DEU_23_c3 | elc_won-DEU | 16.485 | 0.22943 | 89.4801 | 3
| ele | e_won-DEU_23_c1 | onshore wind resource -- CF class won-DEU_23 -- cost class 1 | GW | TWh | annual | no | e_won-DEU_23_c1 | elc_won-DEU | 16.8345 | 0.22596 | -130.0957 | 1
| ele | e_won-DEU_22_c3 | onshore wind resource -- CF class won-DEU_22 -- cost class 3 | GW | TWh | annual | no | e_won-DEU_22_c3 | elc_won-DEU | 16.2248 | 0.22245 | 103.6122 | 3
| ele | e_won-DEU_22_c4 | onshore wind resource -- CF class won-DEU_22 -- cost class 4 | GW | TWh | annual | no | e_won-DEU_22_c4 | elc_won-DEU | 8.2785 | 0.22135 | 145.0077 | 4
| ele | e_won-DEU_22_c1 | onshore wind resource -- CF class won-DEU_22 -- cost class 1 | GW | TWh | annual | no | e_won-DEU_22_c1 | elc_won-DEU | 16.131 | 0.21901 | 35.051 | 1
| ele | e_won-DEU_22_c2 | onshore wind resource -- CF class won-DEU_22 -- cost class 2 | GW | TWh | annual | no | e_won-DEU_22_c2 | elc_won-DEU | 16.4887 | 0.21847 | 60.1965 | 2
| ele | e_won-DEU_22_c5 | onshore wind resource -- CF class won-DEU_22 -- cost class 5 | GW | TWh | annual | no | e_won-DEU_22_c5 | elc_won-DEU | 8.4172 | 0.21709 | 165.853 | 5
| ele | e_won-DEU_21_c1 | onshore wind resource -- CF class won-DEU_21 -- cost class 1 | GW | TWh | annual | no | e_won-DEU_21_c1 | elc_won-DEU | 16.2533 | 0.213 | -67.227 | 1
| ele | e_won-DEU_21_c2 | onshore wind resource -- CF class won-DEU_21 -- cost class 2 | GW | TWh | annual | no | e_won-DEU_21_c2 | elc_won-DEU | 8.1487 | 0.21071 | -43.7608 | 2
| ele | e_won-DEU_21_c4 | onshore wind resource -- CF class won-DEU_21 -- cost class 4 | GW | TWh | annual | no | e_won-DEU_21_c4 | elc_won-DEU | 8.3685 | 0.20858 | 79.7705 | 4
| ele | e_won-DEU_21_c3 | onshore wind resource -- CF class won-DEU_21 -- cost class 3 | GW | TWh | annual | no | e_won-DEU_21_c3 | elc_won-DEU | 7.752 | 0.20722 | 38.4938 | 3
| ele | e_won-DEU_21_c5 | onshore wind resource -- CF class won-DEU_21 -- cost class 5 | GW | TWh | annual | no | e_won-DEU_21_c5 | elc_won-DEU | 8.1517 | 0.20696 | 120.9659 | 5
| ele | e_won-DEU_20_c3 | onshore wind resource -- CF class won-DEU_20 -- cost class 3 | GW | TWh | annual | no | e_won-DEU_20_c3 | elc_won-DEU | 8.4113 | 0.20417 | 14.5028 | 3
| ele | e_won-DEU_20_c2 | onshore wind resource -- CF class won-DEU_20 -- cost class 2 | GW | TWh | annual | no | e_won-DEU_20_c2 | elc_won-DEU | 8.352 | 0.20381 | -14.985 | 2
| ele | e_won-DEU_20_c5 | onshore wind resource -- CF class won-DEU_20 -- cost class 5 | GW | TWh | annual | no | e_won-DEU_20_c5 | elc_won-DEU | 8.133 | 0.19961 | 92.192 | 5
| ele | e_won-DEU_20_c4 | onshore wind resource -- CF class won-DEU_20 -- cost class 4 | GW | TWh | annual | no | e_won-DEU_20_c4 | elc_won-DEU | 8.3468 | 0.19874 | 76.6559 | 4
| ele | e_won-DEU_20_c1 | onshore wind resource -- CF class won-DEU_20 -- cost class 1 | GW | TWh | annual | no | e_won-DEU_20_c1 | elc_won-DEU | 8.1578 | 0.19543 | -202.8545 | 1
| ele | e_won-DEU_19_c2 | onshore wind resource -- CF class won-DEU_19 -- cost class 2 | GW | TWh | annual | no | e_won-DEU_19_c2 | elc_won-DEU | 8.4172 | 0.19308 | -122.2132 | 2
| ele | e_won-DEU_19_c3 | onshore wind resource -- CF class won-DEU_19 -- cost class 3 | GW | TWh | annual | no | e_won-DEU_19_c3 | elc_won-DEU | 8.253 | 0.19204 | -83.675 | 3
| ele | e_won-DEU_19_c1 | onshore wind resource -- CF class won-DEU_19 -- cost class 1 | GW | TWh | annual | no | e_won-DEU_19_c1 | elc_won-DEU | 8.0145 | 0.19109 | -143.6513 | 1
| ele | e_won-DEU_19_c4 | onshore wind resource -- CF class won-DEU_19 -- cost class 4 | GW | TWh | annual | no | e_won-DEU_19_c4 | elc_won-DEU | 8.4172 | 0.18934 | -42.2011 | 4
| ele | e_won-DEU_18_c4 | onshore wind resource -- CF class won-DEU_18 -- cost class 4 | GW | TWh | annual | no | e_won-DEU_18_c4 | elc_won-DEU | 8.196 | 0.18492 | -6.6564 | 4
| ele | e_won-DEU_18_c2 | onshore wind resource -- CF class won-DEU_18 -- cost class 2 | GW | TWh | annual | no | e_won-DEU_18_c2 | elc_won-DEU | 16.2045 | 0.18329 | -105.7929 | 2
| ele | e_won-DEU_18_c1 | onshore wind resource -- CF class won-DEU_18 -- cost class 1 | GW | TWh | annual | no | e_won-DEU_18_c1 | elc_won-DEU | 16.2345 | 0.18299 | -190.3722 | 1
| ele | e_won-DEU_18_c5 | onshore wind resource -- CF class won-DEU_18 -- cost class 5 | GW | TWh | annual | no | e_won-DEU_18_c5 | elc_won-DEU | 8.0932 | 0.18006 | 21.2423 | 5
| ele | e_won-DEU_18_c3 | onshore wind resource -- CF class won-DEU_18 -- cost class 3 | GW | TWh | annual | no | e_won-DEU_18_c3 | elc_won-DEU | 8.1263 | 0.1765 | -41.2507 | 3
| ele | e_won-DEU_17_c1 | onshore wind resource -- CF class won-DEU_17 -- cost class 1 | GW | TWh | annual | no | e_won-DEU_17_c1 | elc_won-DEU | 8.0955 | 0.17322 | -207.6591 | 1
| ele | e_won-DEU_17_c3 | onshore wind resource -- CF class won-DEU_17 -- cost class 3 | GW | TWh | annual | no | e_won-DEU_17_c3 | elc_won-DEU | 8.0663 | 0.17119 | -124.8486 | 3
| ele | e_won-DEU_17_c2 | onshore wind resource -- CF class won-DEU_17 -- cost class 2 | GW | TWh | annual | no | e_won-DEU_17_c2 | elc_won-DEU | 8.3993 | 0.1681 | -136.1762 | 2
| ele | e_won-DEU_17_c4 | onshore wind resource -- CF class won-DEU_17 -- cost class 4 | GW | TWh | annual | no | e_won-DEU_17_c4 | elc_won-DEU | 7.818 | 0.16531 | -98.3791 | 4
| ele | e_won-DEU_16_c1 | onshore wind resource -- CF class won-DEU_16 -- cost class 1 | GW | TWh | annual | no | e_won-DEU_16_c1 | elc_won-DEU | 8.2118 | 0.16486 | -152.2163 | 1
| ele | e_won-DEU_15_c4 | onshore wind resource -- CF class won-DEU_15 -- cost class 4 | GW | TWh | annual | no | e_won-DEU_15_c4 | elc_won-DEU | 8.256 | 0.15201 | -165.8971 | 4
| ele | e_won-DEU_15_c3 | onshore wind resource -- CF class won-DEU_15 -- cost class 3 | GW | TWh | annual | no | e_won-DEU_15_c3 | elc_won-DEU | 8.1442 | 0.15171 | -179.8195 | 3
| ele | e_won-DEU_15_c2 | onshore wind resource -- CF class won-DEU_15 -- cost class 2 | GW | TWh | annual | no | e_won-DEU_15_c2 | elc_won-DEU | 8.3295 | 0.15003 | -207.9106 | 2
| ele | e_won-DEU_15_c1 | onshore wind resource -- CF class won-DEU_15 -- cost class 1 | GW | TWh | annual | no | e_won-DEU_15_c1 | elc_won-DEU | 8.4172 | 0.14866 | -406.5978 | 1
| ele | e_won-DEU_14_c1 | onshore wind resource -- CF class won-DEU_14 -- cost class 1 | GW | TWh | annual | no | e_won-DEU_14_c1 | elc_won-DEU | 7.7272 | 0.14069 | -302.3543 | 1
| ele | e_won-DEU_13_c1 | onshore wind resource -- CF class won-DEU_13 -- cost class 1 | GW | TWh | annual | no | e_won-DEU_13_c1 | elc_won-DEU | 8.2178 | 0.13357 | -452.8073 | 1
| ele | e_won-DEU_12_c1 | onshore wind resource -- CF class won-DEU_12 -- cost class 1 | GW | TWh | annual | no | e_won-DEU_12_c1 | elc_won-DEU | 7.191 | 0.11827 | -299.1508 | 1
| ele | e_won-DEU_11_c2 | onshore wind resource -- CF class won-DEU_11 -- cost class 2 | GW | TWh | annual | no | e_won-DEU_11_c2 | elc_won-DEU | 7.3613 | 0.11361 | -731.1439 | 2
| ele | e_won-DEU_11_c1 | onshore wind resource -- CF class won-DEU_11 -- cost class 1 | GW | TWh | annual | no | e_won-DEU_11_c1 | elc_won-DEU | 8.2837 | 0.11069 | -860.1873 | 1
| ele | e_won-DEU_10_c1 | onshore wind resource -- CF class won-DEU_10 -- cost class 1 | GW | TWh | annual | no | e_won-DEU_10_c1 | elc_won-DEU | 7.8937 | 0.1038 | -1039.7212 | 1
| ele | e_won-DEU_9_c2 | onshore wind resource -- CF class won-DEU_9 -- cost class 2 | GW | TWh | annual | no | e_won-DEU_9_c2 | elc_won-DEU | 6.993 | 0.093458 | -1133.8719 | 2
| ele | e_won-DEU_9_c1 | onshore wind resource -- CF class won-DEU_9 -- cost class 1 | GW | TWh | annual | no | e_won-DEU_9_c1 | elc_won-DEU | 7.737 | 0.086101 | -1279.9298 | 1
| ele | e_won-DEU_7_c1 | onshore wind resource -- CF class won-DEU_7 -- cost class 1 | GW | TWh | annual | no | e_won-DEU_7_c1 | elc_won-DEU | 7.6943 | 0.070351 | -1961.352 | 1
| ele | e_won-DEU_5_c1 | onshore wind resource -- CF class won-DEU_5 -- cost class 1 | GW | TWh | annual | no | e_won-DEU_5_c1 | elc_won-DEU | 4.5172 | 0.051051 | -3752.4512 | 1
| ele | e_won-DEU_5_c2 | onshore wind resource -- CF class won-DEU_5 -- cost class 2 | GW | TWh | annual | no | e_won-DEU_5_c2 | elc_won-DEU | 5.043 | 0.050246 | -3620.5966 | 2
| ele | e_won-DEU_3_c2 | onshore wind resource -- CF class won-DEU_3 -- cost class 2 | GW | TWh | annual | no | e_won-DEU_3_c2 | elc_won-DEU | 2.0242 | 0.028461 | -7515.3148 | 2
| ele | e_won-DEU_3_c1 | onshore wind resource -- CF class won-DEU_3 -- cost class 1 | GW | TWh | annual | no | e_won-DEU_3_c1 | elc_won-DEU | 2.8545 | 0.028015 | -7636.1459 | 1
| ele | e_won-DEU_2_c2 | onshore wind resource -- CF class won-DEU_2 -- cost class 2 | GW | TWh | annual | no | e_won-DEU_2_c2 | elc_won-DEU | 1.074 | 0.021419 | -10343.2674 | 2
| ele | e_won-DEU_2_c1 | onshore wind resource -- CF class won-DEU_2 -- cost class 1 | GW | TWh | annual | no | e_won-DEU_2_c1 | elc_won-DEU | 1.122 | 0.020227 | -11348.4044 | 1

## conventional
VERVESTACKS - the open USE platform · Powered by data · Shaped by vision · Guided by intuition · Fueled by passion
| ~fi_t | [6 empty] | ~fi_process
| process | comm-in | comm-out | 2023 | 2030 | 2050 | attribute | set | process | description | capacity_unit | activity_unit | timeslicelevel | vintage
| Bioenergy + CCUS | bioenergy | ELC | 0.3 | 0.3 | 0.3 | efficiency | ele | Bioenergy + CCUS |  | GW | TWh | daynite | yes
| Bioenergy + CCUS | bioenergy | ELC | 0.6 | 0.6 | 0.6 | ncap_af | ele | Bioenergy - Large scale unit |  | GW | TWh | daynite | yes
| Bioenergy + CCUS | bioenergy | ELC | 5750 | 5700 | 5100 | ncap_cost | ele | CCGT |  | GW | TWh | daynite | yes
| Bioenergy + CCUS | bioenergy | ELC | 200 | 200 | 175 | ncap_fom | ele | CCGT + CCS |  | GW | TWh | daynite | yes
| Bioenergy + CCUS | bioenergy | ELC | 3 | 3 | 3 | ncap_iled | ele | Coal + CCS |  | GW | TWh | daynite | yes
| Bioenergy - Large scale unit | bioenergy | ELC | 0.35 | 0.35 | 0.35 | efficiency | ele | Gas turbine |  | GW | TWh | daynite | yes
| Bioenergy - Large scale unit | bioenergy | ELC | 0.6 | 0.6 | 0.6 | ncap_af | ele | Hydropower - large-scale unit |  | GW | TWh | daynite | yes
| Bioenergy - Large scale unit | bioenergy | ELC | 2400 | 2350 | 2300 | ncap_cost | ele | IGCC |  | GW | TWh | daynite | yes
| Bioenergy - Large scale unit | bioenergy | ELC | 85 | 85 | 80 | ncap_fom | ele | IGCC + CCS |  | GW | TWh | daynite | yes
| Bioenergy - Large scale unit | bioenergy | ELC | 3 | 3 | 3 | ncap_iled | ele | Nuclear large |  | GW | TWh | daynite | yes
| CCGT | gas | ELC | 0.59 | 0.6 | 0.61 | efficiency | ele | Oxyfuel + CCS |  | GW | TWh | daynite | yes
| CCGT | gas | ELC | 1000 | 1000 | 1000 | ncap_cost | ele | Solar photovoltaics - Large scale unit |  | GW | TWh | daynite | yes
| CCGT | gas | ELC | 25 | 25 | 25 | ncap_fom | ele | Steam Coal - SUBCRITICAL |  | GW | TWh | daynite | yes
| CCGT + CCS | gas | ELC | 0.51 | 0.52 | 0.54 | efficiency | ele | Steam Coal - SUPERCRITICAL |  | GW | TWh | daynite | yes
| CCGT + CCS | gas | ELC | 3100 | 3100 | 2400 | ncap_cost | ele | Steam Coal - ULTRASUPERCRITICAL |  | GW | TWh | daynite | yes
| CCGT + CCS | gas | ELC | 75 | 75 | 60 | ncap_fom | ele | Wind offshore |  | GW | TWh | daynite | yes
| Coal + CCS | coal | ELC | 0.37 | 0.38 | 0.39 | efficiency | ele | Wind onshore |  | GW | TWh | daynite | yes
| Coal + CCS | coal | ELC | 5500 | 5500 | 4350 | ncap_cost
| Coal + CCS | coal | ELC | 165 | 165 | 130 | ncap_fom
| Gas turbine | gas | ELC | 0.4 | 0.41 | 0.42 | efficiency
| Gas turbine | gas | ELC | 500 | 500 | 500 | ncap_cost
| Gas turbine | gas | ELC | 20 | 20 | 20 | ncap_fom
| Hydropower - large-scale unit | hydro | ELC | 1 | 1 | 1 | efficiency
| Hydropower - large-scale unit | hydro | ELC | 0.35 | 0.35 | 0.35 | ncap_af
| Hydropower - large-scale unit | hydro | ELC | 2650 | 2650 | 2650 | ncap_cost
| Hydropower - large-scale unit | hydro | ELC | 65 | 65 | 65 | ncap_fom
| Hydropower - large-scale unit | hydro | ELC | 4 | 4 | 4 | ncap_iled
| IGCC | gas | ELC | 0.45 | 0.47 | 0.5 | efficiency
| IGCC | gas | ELC | 2500 | 2350 | 2300 | ncap_cost
| IGCC | gas | ELC | 95 | 85 | 80 | ncap_fom
| IGCC + CCS | coal | ELC | 0.36 | 0.38 | 0.43 | efficiency
| IGCC + CCS | coal | ELC | 5850 | 5700 | 5100 | ncap_cost
| IGCC + CCS | coal | ELC | 205 | 200 | 180 | ncap_fom
| Nuclear large | nuclear | ELC | 0.33 | 0.33 | 0.33 | efficiency
| Nuclear large | nuclear | ELC | 6600 | 5100 | 4500 | ncap_cost
| Nuclear large | nuclear | ELC | 165 | 165 | 160 | ncap_fom
| Oxyfuel + CCS | coal | ELC | 0.37 | 0.38 | 0.39 | efficiency
| Oxyfuel + CCS | coal | ELC | 5700 | 5700 | 5100 | ncap_cost
| Oxyfuel + CCS | coal | ELC | 170 | 170 | 155 | ncap_fom
| Solar photovoltaics - Large scale unit | solar | ELC | 1 | 1 | 1 | efficiency
| Solar photovoltaics - Large scale unit | solar | ELC | 0.14 | 0.14 | 0.14 | ncap_af
| Solar photovoltaics - Large scale unit | solar | ELC | 750 | 480 | 340 | ncap_cost
| Solar photovoltaics - Large scale unit | solar | ELC | 12 | 10 | 10 | ncap_fom
| Solar photovoltaics - Large scale unit | solar | ELC | 1.5 | 1.5 | 1.5 | ncap_iled
| Steam Coal - SUBCRITICAL | coal | ELC | 0.39 | 0.39 | 0.39 | efficiency
| Steam Coal - SUBCRITICAL | coal | ELC | 1700 | 1700 | 1700 | ncap_cost
| Steam Coal - SUBCRITICAL | coal | ELC | 45 | 45 | 45 | ncap_fom
| Steam Coal - SUPERCRITICAL | coal | ELC | 0.43 | 0.43 | 0.43 | efficiency
| Steam Coal - SUPERCRITICAL | coal | ELC | 2000 | 2000 | 2000 | ncap_cost
| Steam Coal - SUPERCRITICAL | coal | ELC | 60 | 60 | 60 | ncap_fom
| Steam Coal - ULTRASUPERCRITICAL | coal | ELC | 0.46 | 0.46 | 0.48 | efficiency
| Steam Coal - ULTRASUPERCRITICAL | coal | ELC | 2200 | 2200 | 2200 | ncap_cost
| Steam Coal - ULTRASUPERCRITICAL | coal | ELC | 65 | 65 | 65 | ncap_fom
| Wind offshore | unknown | ELC | 1 | 1 | 1 | efficiency
| Wind offshore | unknown | ELC | 0.5 | 0.55 | 0.56 | ncap_af
| Wind offshore | unknown | ELC | 3120 | 2280 | 1660 | ncap_cost
| Wind offshore | unknown | ELC | 60 | 50 | 40 | ncap_fom
| Wind offshore | unknown | ELC | 3 | 3 | 3 | ncap_iled
| Wind onshore | unknown | ELC | 1 | 1 | 1 | efficiency
| Wind onshore | unknown | ELC | 0.29 | 0.3 | 0.3 | ncap_af
| Wind onshore | unknown | ELC | 1630 | 1550 | 1490 | ncap_cost
| Wind onshore | unknown | ELC | 42 | 40 | 38 | ncap_fom
| Wind onshore | unknown | ELC | 1.5 | 1.5 | 1.5 | ncap_iled