## misc
~FI_Process | [7 empty] | ~FI_T: USD21~FX~ACT_BND
Sets | TechName | TechDesc | TAct | TCap | Tslvl | Process | Comm-IN | Comm-OUT | EFF | Cap2ACT | flo_cost | 2022 | 0 | invcost | life
ELE | ElcAgg_Solar |  | TWh | GW | DAYNITE | ElcAgg_Solar |  | ELC,ELCCurt | 1 | 8.76
ELE | ElcAgg_Wind |  | TWh | GW | DAYNITE | ElcAgg_Wind |  | ELC,ELCCurt | 1 | 8.76
DMD | e_demand | Demand sectors | TWh | GW |  | e_demand | ELC | elc_buildings,elc_industry,elc_transport | 1 | 8.76 | [5 empty] | $/GJ
DMD | h_demand | Hydrogen demand | TWh | GW |  | h_demand | hydrogen | hydrogen_allsect | 1 | 8.76
IMP | Trd_electricity import |  | TWh | GW | DAYNITE | fossil_supply |  | coal |  |  | 7.2 |  |  |  |  | 2
EXP | Trd_electricity export |  | TWh | GW | DAYNITE |  |  | gas |  |  | 18 |  |  |  |  | 5
IMP | fossil_supply | generic fuel supply | TWh | GW |  |  |  | oil |  |  | 36 |  |  |  |  | 10
IMP | renewable | hydro and geothermal | TWh | GW |  | renewable |  | geothermal |  |  | 0.36 |  |  |  |  | 0.1
IMP | nuclear_fuel | Nuclear fuel supply | TWh | GW |  |  |  | hydro |  |  | 0.36 |  |  |  |  | 0.1
IMP | solar_potential | solar potential | TWh | GW |  |  |  | bioenergy |  |  | 25.2 |  |  |  |  | 7
IMP | winon_potential | wind onshore potential | TWh | GW |  | nuclear_fuel |  | nuclear |  |  | 0.36 |  |  |  |  | 0.1
IMP | winoff_potential | wnid offshore potential | TWh | GW |  | solar_potential |  | solar |  |  | 0.36 |  |  |  |  | 0.1
[6 empty] | winon_potential |  | windon |  |  | 0.36 |  |  |  |  | 0.1
[6 empty] | winoff_potential |  | windoff |  |  | 0.36 |  |  |  |  | 0.1
[6 empty] | Trd_electricity import |  | ELC |  |  |  | 0 | 3 | 1000 | 50
[6 empty] | Trd_electricity export | ELC |  |  |  |  | 0 | 3 | 1000 | 50

## ELC_Storage
~FI_Comm
Csets | CommName | CommDesc | Unit | LimType | CTSLvl | PeakTS | Ctype
ENV | AuxStoIN | Aux commodity for storage charging | TBTU |  | DAYNITE
| AuxStoOUT | Aux commodity for storage discharging | TBTU |  | DAYNITE
~FI_Process | [10 empty] | ~FI_T: USD21
Sets | TechName | TechDesc | Tact | Tcap | Tslvl |  | TechName | attribute | CommGrp | Commodity | time_slice | 2020 | 2025 | 2030 | 2035 | 2040 | 2045 | 2050 | Comm-OUT | Comm-OUT-A | LIFE
ELE,STG | EN_STG8hbNREL | 8 hour battery - NREL | TBTU | GW | DAYNITE |  | EN_STG4hbNREL | FLO_FUNC | AuxStoOUT | ELC | ANNUAL | 2020: 1.1765 |  | AuxStoOUT | 20
| EN_STG4hbNREL | 4 hour battery - NREL | TBTU | GW | DAYNITE |  | EN_STG4hbNREL | NCAP_AFC | ACT | ELC | DAYNITE | 2020: 0.16667 | ELC
[7 empty] | EN_STG4hbNREL | NCAP_AFC | NRG |  | DAYNITE | bar: 2020
[7 empty] | EN_STG4hbNREL | NCAP_COST |  |  |  | 1363 | 956 | 784 | 735 | 686 | 637 | 588
[7 empty] | EN_STG4hbNREL | NCAP_FOM |  |  |  | 34 | 24 | 20 | 18 | 17 | 16 | 15
[7 empty] | EN_STG4hbNREL | NCAP_PKCNT |  |  | ANNUAL | bar: 2020
[7 empty] | EN_STG4hbNREL | PRC_CAPACT |  |  |  | 2020: 31.536
[7 empty] | EN_STG4hbNREL | STG_EFF |  |  |  | 2020: 0.85
[7 empty] | EN_STG8hbNREL | FLO_FUNC | AuxStoOUT | ELC | ANNUAL | 2020: 1.1765 |  | AuxStoOUT | 20
[7 empty] | EN_STG8hbNREL | NCAP_AFC | ACT | ELC | DAYNITE | 2020: 0.33333 | ELC
[7 empty] | EN_STG8hbNREL | NCAP_AFC | NRG |  | DAYNITE | bar: 2020
[7 empty] | EN_STG8hbNREL | NCAP_COST |  |  |  | 2470 | 1714 | 1371 | 1277 | 1183 | 1089 | 995
[7 empty] | EN_STG8hbNREL | NCAP_FOM |  |  |  | 62 | 43 | 34 | 32 | 30 | 27 | 25
[7 empty] | EN_STG8hbNREL | NCAP_PKCNT |  |  | ANNUAL | bar: 2020
[7 empty] | EN_STG8hbNREL | PRC_CAPACT |  |  |  | 2020: 31.536
[7 empty] | EN_STG8hbNREL | STG_EFF |  |  |  | 2020: 0.85
Utility-scale battery storage cost projections from NREL ATB 2024
Includes $100 grid connection cost
(2022$) | bar: 2020 to 2030
[8 empty] | 2020 | 2025 | 2030 | 2035 | 2040 | 2045 | 2050
4Hr Battery Storage
CAPEX
[7 empty] | Advanced | 1363 | 839 | 566 | 512 | 454 | 400 | 346
[7 empty] | Conservative | 1363 | 1167 | 981 | 981 | 981 | 981 | 981
[7 empty] | Moderate | 1363 | 956 | 784 | 735 | 686 | 637 | 588
Fixed O&M
[7 empty] | Advanced | 34 | 21 | 14 | 13 | 11 | 10 | 9
[7 empty] | Conservative | 34 | 29 | 25 | 25 | 25 | 25 | 25
[7 empty] | Moderate | 34 | 24 | 20 | 18 | 17 | 16 | 15
8Hr Battery Storage
CAPEX
[7 empty] | Advanced | 2470 | 1518 | 1024 | 927 | 822 | 724 | 626
[7 empty] | Conservative | 2470 | 2111 | 1754 | 1754 | 1754 | 1754 | 1754
[7 empty] | Moderate | 2470 | 1714 | 1371 | 1277 | 1183 | 1089 | 995
Fixed O&M
[7 empty] | Advanced | 62 | 38 | 26 | 23 | 21 | 18 | 16
[7 empty] | Conservative | 62 | 53 | 44 | 44 | 44 | 44 | 44
[7 empty] | Moderate | 62 | 43 | 34 | 32 | 30 | 27 | 25
[7 empty] | Roundtrip EFF: | 2020: 0.85
CF is duration/24 - assume one cycle per day
VAROM = 0

## EV Battery
[6 empty] | ~FI_T: FX | [8 empty] | ~FI_Process
TechName | Comm-IN | Comm-OUT | Comm-OUT-A | CommGrp | commodity | Attribute | 2030 | 0 | S_EFF | AFC~DAYNITE~UP | LIFE | invcost | CAP2ACT | Peak | Sets | TechName | TechDesc | Tact | Tcap | Tslvl | PrimaryCG | Vintage
ev_battery | ELC |  |  | NRG |  |  |  |  | 0.9025 | 4 | 10 | 150 | 1 | 1 | STG | ev_battery | Car battery - 6kw/60Kwh - with V2G (optional) | TWh | TWh | DAYNITE
|  |  |  | ACT | [5 empty] | 1
|  | elc_roadtransport | AuxStoIN
|  |  |  | ELC | AuxStoIN | FLO_FUNC | 1 | 3

## H2 prod
XXX |  | Investment cost per unit of capacity (EUR/kW-output) |  |  | Fixed O&M costs (EUR/kW-output) |  |  | Heatrate (input over output ratio) | [5 empty] | Conversion technologies
|  | invcost | invcost | invcost | fixom | fixom | fixom | input~GASNGA | efficiency | input~GASNGA | efficiency | input~GASNGA | efficiency
|  | 2020 | 2030 | 2050 | 2020 | 2030 | 2050 | 2015 | 2015 | 2030 | 2030 | 2050 | 2050
|  | 2020 | 2030 | Ultimate | 2015 | 2030 | Ultimate | 2015 Heat | 2015 Electricity | 2030 Heat | 2030 Electricity | Ultimate Heat | Ultimate Electricity
|  | 550 | 500 | 450 | 22 | 20 | 18 | 1.33 | 0.094 | 1.3 | 0.094 | 1.28 | 0.094 | Hydrogen from natural gas steam reforming centralised - Large scale (per 1 kW or 1 MWh H2 HHV)
|  | 900 | 850 | 800 | 36 | 34 | 32 | 1.33 | 1.094 | 1.3 | 1.094 | 1.28 | 1.094 | Hydrogen from natural gas steam reforming centralised - Large scale with CCU (per 1 kW or 1 MWh H2 HHV)
|  | 1978 | 1598 | 1450 | 57 | 31 | 28 | 1.53 | 0.094 | 1.47 | 0.094 | 1.43 | 0.094 | Hydrogen from natural gas steam reforming de-centralised - Medium scale (per 1 kW or 1 MWh H2 HHV)
|  | 1610 | 740 | 200 | 49 | 15 | 10 | 0 | 1.39 | 0 | 1.19 | 0 | 1.17 | Hydrogen from low temperature water electrolysis PEM centralised - Large scale (per 1 kW or 1 MWh H2 HHV)
|  | 2530 | 1175 | 350 | 77 | 34 | 18 | 0 | 1.5 | 0 | 1.25 | 0 | 1.19 | Hydrogen from low temperature water electrolysis PEM de-centralised at a refuelling station (per 1 kW or 1 MWh H2 HHV)
|  | 1265 | 600 | 180 | 28 | 14 | 9 | 0 | 1.3952 | 0 | 1.268 | 0 | 1.18 | Hydrogen from low temperature water electrolysis - Alkaline centralised, large scale (per 1 kW or 1 MWh H2 HHV)
|  | 1897.5 | 715 | 300 | 41 | 17 | 15 | 0 | 1.3952 | 0 | 1.268 | 0 | 1.2 | Hydrogen from low temperature water electrolysis Alkaline de-centralised at a refuelling station (per 1 kW or 1 MWh H2 HHV)
|  | 3332.0882 | 1421.3922 | 600 | 55.825 | 36.18 | 39 | 1.9967 | 0.83712 | 1.4556 | 0.7608 | 0.33333 | 0.708 | Hydrogen from high temperature water electrolysis SOEC centralised (per 1 kW or 1 MWh H2 HHV)
|  | 5331.3412 | 2920.8941 | 1100 | 94.9025 | 63.315 | 48.75 | 1.9967 | 0.83712 | 1.4556 | 0.7608 | 0.33333 | 0.72 | Hydrogen from high temperature water electrolysis SOEC de-centralised at a refuelling station (per 1 kW or 1 MWh H2 HHV)
|  | 1200 | 733 | 263 | 42 | 22 | 9 | 0 | 0.01 | 0 | 0.01 | 0 | 0.01 | Methanation (per 1 kW or 1 MWh CH4 HHV)
|  | 450 | 450 | 450 | 18 | 18 | 18 | 0.26582 | 0.06 | 0.26582 | 0.06 | 0.26582 | 0.06 | CH4 Liquefaction plant (per 1 kW or 1 MWh gas HHV)
|  | 200 | 200 | 200 | 20 | 20 | 20 | 0.013 | 0.036 | 0.013 | 0.036 | 0.013 | 0.036 | Gas Liquefaction plant (per 1 kW or 1 MWh gas HHV)
|  | 175 | 175 | 175 | 5 | 5 | 5 | 0.014 | 0 | 0.014 | 0 | 0.014 | 0 | Regasification Plant including LNG storage (per 1 kW or 1 MWh gas HHV)
|  | 1000 | 720 | 364 | 50 | 31 | 18 | 0.2389 | 0.03056 | 0.2389 | 0.03056 | 0.2389 | 0.03056 | Power to liquid via the methanol route (per 1 kW or 1 MWh CH4 HHV)
|  | 1556 | 1143 | 673 | 54 | 40 | 24 | 0.035 | 0.02 | 0.035 | 0.02 | 0.035 | 0.02 | Power to liquid via the Fischer Tropsch route (per 1 kW or 1 MWh CH4 HHV)
|  | 2332 | 1511 | 965 | 163 | 106 | 68 | 0.46327 | 1.9188 | 0.39244 | 1.601 | 0.37891 | 1.5694 | Power to liquid via High temperature co-electrolysis and Fischer Tropsch (per 1 kW or 1 MWh CH4 HHV)
|  | 769.8768 | 648.0445 | 518.2906 | 26.9457 | 22.6816 | 18.1402 | 2.7778 | 2.2222 | 1.6667 | 1.3889 | 1.1389 | 0.3 | Capture CO2 from air (Absorption technology) (per 1 tCO2)
|  | 1259.7984 | 894.3014 | 495 | 44.0929 | 31.3005 | 17.325 | 2 | 0.3 | 1.8056 | 0.3 | 1.5 | 0.3 | Capture CO2 from air (Adsorption technology) (per 1 tCO2)
|  | 174 | 174 | 174 | 3 | 3 | 3 | 0 | 0.20588 | 0 | 0.20588 | 0 | 0.20588 | CO2 Liquefaction plant (per 1 ton CO2)
|  | ~FI_T: EUR15 | [14 empty] | ~FI_Process
Comm-OUT | Comm-IN | invcost~2020 | invcost~2030 | invcost~2050 | fixom~2020 | fixom~2030 | fixom~2050 | input~GASNGA~2015 | efficiency | input~GASNGA~2030 | efficiency~2030 | input~GASNGA~2050 | efficiency~2050 | TechName | LIFE | Cap2Act | Sets | TechName | TechDesc | Tcap | Tact | Tslvl | Vintage
hydrogen | ELC,ELCCurt | 1610 | 740 | 450 | 49 | 15 | 10 |  | 0.71942 |  | 0.84034 |  | 0.8547 | H2prd_Elc_PEM | 25 | 8.76 | PRE | H2prd_Elc_PEM | Hydrogen from low temperature water electrolysis PEM centralised - Large scale (per 1 kW or 1 MWh H2 HHV) | GW | TWh | DAYNITE | Yes
hydrogen | ELC,ELCCurt | 1265 | 600 | 350 | 28 | 14 | 9 |  | 0.71674 |  | 0.78864 |  | 0.84746 | H2prd_Elc_ALK | 25 | 8.76 | PRE | H2prd_Elc_ALK | Hydrogen from low temperature water electrolysis - Alkaline centralised, large scale (per 1 kW or 1 MWh H2 HHV) | GW | TWh | DAYNITE | Yes

## solar
~fi_process | [6 empty] | ~fi_t |  |  |  | ~fi_process | [7 empty] | ~fi_t |  |  |  |  | ~fi_process | [6 empty] | ~fi_t |  |  |  |  | ~fi_process | [6 empty] | ~fi_t
set | process | description | capacity_unit | activity_unit | timeslicelevel | vintage | process | comm-out | cap_bnd | af~fx | set | process | description | capacity_unit | activity_unit | primarycg | timeslicelevel | vintage | process | comm-in | comm-out | efficiency | ncap_cost~USD21_alt | set | process | description | capacity_unit | activity_unit | timeslicelevel | vintage | process | comm-in | comm-out | efficiency | ncap_cost~USD21_alt | set | process | description | capacity_unit | activity_unit | timeslicelevel | vintage | process | comm-in | comm-out | efficiency | ncap_cost~USD21_alt
ele | e_spv_001 | solar resource in cluster 1 | GW | TWh | annual | no | e_spv_001 | elc_spv_001 | 0 | 0.16381 | pre | distr_solelc_spv_001 | connecting solar to buses in cluster 1 | GW | TWh | NRGI | daynite | no | distr_solelc_spv_001 | elc_spv_001 | e_FI1-220 | 1 | 0 | pre | distr_wonelc_won_004 | connecting wind onshore to buses in cluster 4 | GW | TWh | daynite | no | distr_wonelc_won_004 | elc_won_004 | e_w1275744419-400,e_w98609844-400,e_w151818544-400,e_w95392702-400,e_w348003562-400,e_FI37-400 | 0.99827 | 31.7298 | pre | distr_wofelc_wof_009 | connecting wind offshore to buses in cluster 9 | GW | TWh | daynite | no | distr_wofelc_wof_009 | elc_wof_009 | e_w98609844-400,e_w151818544-400,e_w95392702-400 | 0.9892 | 197.9341
[24 empty] | pre | distr_wonelc_won_014 | connecting wind onshore to buses in cluster 14 | GW | TWh | daynite | no | distr_wonelc_won_014 | elc_won_014 | e_w590767557-400,e_w551596913-400,e_w1321685855-400,e_w144383819-400,e_w1306874220-400,e_w1107461441-400,e_FI7-220 | 0.99817 | 33.5393 | pre | distr_wofelc_wof_005 | connecting wind offshore to buses in cluster 5 | GW | TWh | daynite | no | distr_wofelc_wof_005 | elc_wof_005 | e_w348003562-400,e_w55275882-400,e_FI33-400 | 0.99704 | 54.2044
[24 empty] | pre | distr_wonelc_won_015 | connecting wind onshore to buses in cluster 15 | GW | TWh | daynite | no | distr_wonelc_won_015 | elc_won_015 | e_w217032425-400,e_w169899622-220,e_w857250602-220,e_w314853393-220,e_FI3-400,e_w55609623-220,e_w620351437-220 | 0.99735 | 48.6015 | pre | distr_wofelc_wof_003 | connecting wind offshore to buses in cluster 3 | GW | TWh | daynite | no | distr_wofelc_wof_003 | elc_wof_003 | e_FI9-220,e_w351960012-220 | 0.98969 | 188.9396
[24 empty] | pre | distr_wonelc_won_008 | connecting wind onshore to buses in cluster 8 | GW | TWh | daynite | no | distr_wonelc_won_008 | elc_won_008 | e_w35281467-400,e_w348358044-400,e_w43143343-400,e_w881741424-400 | 0.9992 | 14.6277 | pre | distr_wofelc_wof_010 | connecting wind offshore to buses in cluster 10 | GW | TWh | daynite | no | distr_wofelc_wof_010 | elc_wof_010 | e_w151818544-400 | 0.99842 | 28.9349
[24 empty] | pre | distr_wonelc_won_012 | connecting wind onshore to buses in cluster 12 | GW | TWh | daynite | no | distr_wonelc_won_012 | elc_won_012 | e_w128463750-400,e_r15436115-220 | 0.98595 | 257.6026 | pre | distr_wofelc_wof_008 | connecting wind offshore to buses in cluster 8 | GW | TWh | daynite | no | distr_wofelc_wof_008 | elc_wof_008 | e_w98609844-400,e_w1275744419 | 0.98575 | 261.3094
[24 empty] | pre | distr_wonelc_won_013 | connecting wind onshore to buses in cluster 13 | GW | TWh | daynite | no | distr_wonelc_won_013 | elc_won_013 | e_w149965739-400,e_w544156119-400,e_FI6-220,e_w391140226-400,e_w208979069-400,e_r15436115-220 | 0.99735 | 48.524 | pre | distr_wofelc_wof_001 | connecting wind offshore to buses in cluster 1 | GW | TWh | daynite | no | distr_wofelc_wof_001 | elc_wof_001 | e_w590767557-400,e_w551596913-400,e_w217032425-400 | 0.99294 | 129.385
[24 empty] | pre | distr_wonelc_won_007 | connecting wind onshore to buses in cluster 7 | GW | TWh | daynite | no | distr_wonelc_won_007 | elc_won_007 | e_w881741424-400,e_w98561229-400,e_r15436115-220 | 0.98352 | 302.0856 | pre | distr_wofelc_wof_006 | connecting wind offshore to buses in cluster 6 | GW | TWh | daynite | no | distr_wofelc_wof_006 | elc_wof_006 | e_w53047196-400,e_w144832705-400 | 0.99575 | 77.9425
[24 empty] | pre | distr_wonelc_won_020 | connecting wind onshore to buses in cluster 20 | GW | TWh | daynite | no | distr_wonelc_won_020 | elc_won_020 | e_w391145068-220,e_w391142388-220,e_w379937972-220 | 0.99438 | 103.052 | pre | distr_wofelc_wof_007 | connecting wind offshore to buses in cluster 7 | GW | TWh | daynite | no | distr_wofelc_wof_007 | elc_wof_007 | e_w98609844-400,e_FI9-220,e_w498816162-400 | 0.99115 | 162.2541
[24 empty] | pre | distr_wonelc_won_021 | connecting wind onshore to buses in cluster 21 | GW | TWh | daynite | no | distr_wonelc_won_021 | elc_won_021 | e_w314853393-220 | 0.97471 | 463.7205 | pre | distr_wofelc_wof_002 | connecting wind offshore to buses in cluster 2 | GW | TWh | daynite | no | distr_wofelc_wof_002 | elc_wof_002 | e_w590767557-400,e_w551596913-400 | 0.9983 | 31.1175
[24 empty] | pre | distr_wonelc_won_001 | connecting wind onshore to buses in cluster 1 | GW | TWh | daynite | no | distr_wonelc_won_001 | elc_won_001 | e_w498816162-400,e_FI9-220,e_w351960012-220,e_w150209972-400 | 0.99724 | 50.6463 | pre | distr_wofelc_wof_004 | connecting wind offshore to buses in cluster 4 | GW | TWh | daynite | no | distr_wofelc_wof_004 | elc_wof_004 | e_w150209972-400,e_w590767557-400 | 0.99386 | 112.6179
[24 empty] | pre | distr_wonelc_won_002 | connecting wind onshore to buses in cluster 2 | GW | TWh | daynite | no | distr_wonelc_won_002 | elc_won_002 | e_w98613134-400,e_FI10-400,e_w1286130176-400,e_w1155254820-400,e_w239242345-400,e_FI13-400,e_w123462491-400,e_w34623113-400,e_w136068907-400 | 0.99737 | 48.2169
[24 empty] | pre | distr_wonelc_won_023 | connecting wind onshore to buses in cluster 23 | GW | TWh | daynite | no | distr_wonelc_won_023 | elc_won_023 | e_w314853393-220,e_w620351437-220,e_w671568771-220 | 0.99183 | 149.6986
[24 empty] | pre | distr_wonelc_won_018 | connecting wind onshore to buses in cluster 18 | GW | TWh | daynite | no | distr_wonelc_won_018 | elc_won_018 | e_w391140226-400,e_w391142034-220,e_w391145068-220,e_w388655178-400,e_FI2-220,e_w1159141282-220,e_w391142388-220 | 0.99845 | 28.4941
[24 empty] | pre | distr_wonelc_won_024 | connecting wind onshore to buses in cluster 24 | GW | TWh | daynite | no | distr_wonelc_won_024 | elc_won_024 | e_w314853393-220,e_w671568771-220,e_FI1-220 | 0.99068 | 170.8541
[24 empty] | pre | distr_wonelc_won_019 | connecting wind onshore to buses in cluster 19 | GW | TWh | daynite | no | distr_wonelc_won_019 | elc_won_019 | e_w379937972-220,e_FI1-220 | 0.99403 | 109.4589
[24 empty] | pre | distr_wonelc_won_017 | connecting wind onshore to buses in cluster 17 | GW | TWh | daynite | no | distr_wonelc_won_017 | elc_won_017 | e_w1159141282-220,e_w391142388-220,e_FI2-220,e_w379937972-220 | 0.98712 | 236.0755
[24 empty] | pre | distr_wonelc_won_022 | connecting wind onshore to buses in cluster 22 | GW | TWh | daynite | no | distr_wonelc_won_022 | elc_won_022 | e_w314853393-220 | 0.97848 | 394.5581
[24 empty] | pre | distr_wonelc_won_016 | connecting wind onshore to buses in cluster 16 | GW | TWh | daynite | no | distr_wonelc_won_016 | elc_won_016 | e_FI2-220,e_r15436115-220 | 0.99002 | 182.942
[24 empty] | pre | distr_wonelc_won_003 | connecting wind onshore to buses in cluster 3 | GW | TWh | daynite | no | distr_wonelc_won_003 | elc_won_003 | e_w150209972-400,e_w123462491-400,e_w590767557-400,e_w136068907-400,e_w167705754-400,e_w1321685855-400,e_w43143343-400,e_w1107461441-400 | 0.99779 | 40.5222
[24 empty] | pre | distr_wonelc_won_009 | connecting wind onshore to buses in cluster 9 | GW | TWh | daynite | no | distr_wonelc_won_009 | elc_won_009 | e_w53047196-400,e_w144832705-400,e_w98561229-400,e_w881741424-400 | 0.99636 | 66.6475
[24 empty] | pre | distr_wonelc_won_011 | connecting wind onshore to buses in cluster 11 | GW | TWh | daynite | no | distr_wonelc_won_011 | elc_won_011 | e_r15436115-220 | 0.98818 | 216.7592
[24 empty] | pre | distr_wonelc_won_006 | connecting wind onshore to buses in cluster 6 | GW | TWh | daynite | no | distr_wonelc_won_006 | elc_won_006 | e_FI36-400,e_FI27-400,e_FI26-400,e_w173431802-400,e_w167705754-400,e_FI34-400,e_w43143343-400 | 0.99834 | 30.4645
[24 empty] | pre | distr_wonelc_won_005 | connecting wind onshore to buses in cluster 5 | GW | TWh | daynite | no | distr_wonelc_won_005 | elc_won_005 | e_w151818544-400,e_FI20-400,e_w95392702-400,e_w239242345-400,e_w348003562-400,e_w98735006-400,e_FI16-400 | 0.99773 | 41.5703
[24 empty] | pre | distr_wonelc_won_010 | connecting wind onshore to buses in cluster 10 | GW | TWh | daynite | no | distr_wonelc_won_010 | elc_won_010 | e_w43143343-400,e_w208979069-400,e_FI6-220,e_w128463750-400 | 0.99684 | 57.9361

## wind
~fi_process | [6 empty] | ~fi_t |  |  |  | ~fi_process | [6 empty] | ~fi_t
set | process | description | capacity_unit | activity_unit | timeslicelevel | vintage | process | comm-out | cap_bnd | af~fx | set | process | description | capacity_unit | activity_unit | timeslicelevel | vintage | process | comm-out | cap_bnd | af~fx
ele | e_won_001 | wind resource in cluster 1 | GW | TWh | annual | no | e_won_001 | elc_won_001 | 1.026 | 0.46152 | ele | e_wof_001 | wind offshore resource in cluster 1 | GW | TWh | annual | no | e_wof_001 | elc_wof_001 | 12.135 | 0.49149
ele | e_won_002 | wind resource in cluster 2 | GW | TWh | annual | no | e_won_002 | elc_won_002 | 7.4722 | 0.3236 | ele | e_wof_002 | wind offshore resource in cluster 2 | GW | TWh | annual | no | e_wof_002 | elc_wof_002 | 0.35775 | 0.33383
ele | e_won_003 | wind resource in cluster 3 | GW | TWh | annual | no | e_won_003 | elc_won_003 | 8.1225 | 0.32697 | ele | e_wof_003 | wind offshore resource in cluster 3 | GW | TWh | annual | no | e_wof_003 | elc_wof_003 | 31.857 | 0.49112
ele | e_won_004 | wind resource in cluster 4 | GW | TWh | annual | no | e_won_004 | elc_won_004 | 0.90254 | 0.46743 | ele | e_wof_004 | wind offshore resource in cluster 4 | GW | TWh | annual | no | e_wof_004 | elc_wof_004 | 34.4258 | 0.48473
ele | e_won_005 | wind resource in cluster 5 | GW | TWh | annual | no | e_won_005 | elc_won_005 | 10.812 | 0.32711 | ele | e_wof_005 | wind offshore resource in cluster 5 | GW | TWh | annual | no | e_wof_005 | elc_wof_005 | 18.9375 | 0.43601
ele | e_won_006 | wind resource in cluster 6 | GW | TWh | annual | no | e_won_006 | elc_won_006 | 5.8418 | 0.31154 | ele | e_wof_006 | wind offshore resource in cluster 6 | GW | TWh | annual | no | e_wof_006 | elc_wof_006 | 9.6007 | 0.48456
ele | e_won_007 | wind resource in cluster 7 | GW | TWh | annual | no | e_won_007 | elc_won_007 | 0.48825 | 0.29461 | ele | e_wof_007 | wind offshore resource in cluster 7 | GW | TWh | annual | no | e_wof_007 | elc_wof_007 | 81.3937 | 0.49843
ele | e_won_008 | wind resource in cluster 8 | GW | TWh | annual | no | e_won_008 | elc_won_008 | 1.5255 | 0.30187 | ele | e_wof_008 | wind offshore resource in cluster 8 | GW | TWh | annual | no | e_wof_008 | elc_wof_008 | 13.164 | 0.46436
ele | e_won_009 | wind resource in cluster 9 | GW | TWh | annual | no | e_won_009 | elc_won_009 | 1.2465 | 0.35648 | ele | e_wof_009 | wind offshore resource in cluster 9 | GW | TWh | annual | no | e_wof_009 | elc_wof_009 | 50.4795 | 0.48124
ele | e_won_010 | wind resource in cluster 10 | GW | TWh | annual | no | e_won_010 | elc_won_010 | 0.81975 | 0.29554 | ele | e_wof_010 | wind offshore resource in cluster 10 | GW | TWh | annual | no | e_wof_010 | elc_wof_010 | 0.051 | 0.26358
ele | e_won_011 | wind resource in cluster 11 | GW | TWh | annual | no | e_won_011 | elc_won_011 | 0.336 | 0.30051
ele | e_won_012 | wind resource in cluster 12 | GW | TWh | annual | no | e_won_012 | elc_won_012 | 0.573 | 0.29631
ele | e_won_013 | wind resource in cluster 13 | GW | TWh | annual | no | e_won_013 | elc_won_013 | 4.3335 | 0.29985
ele | e_won_014 | wind resource in cluster 14 | GW | TWh | annual | no | e_won_014 | elc_won_014 | 4.167 | 0.32486
ele | e_won_015 | wind resource in cluster 15 | GW | TWh | annual | no | e_won_015 | elc_won_015 | 1.461 | 0.29174
ele | e_won_016 | wind resource in cluster 16 | GW | TWh | annual | no | e_won_016 | elc_won_016 | 0.74175 | 0.29117
ele | e_won_017 | wind resource in cluster 17 | GW | TWh | annual | no | e_won_017 | elc_won_017 | 1.3282 | 0.2793
ele | e_won_018 | wind resource in cluster 18 | GW | TWh | annual | no | e_won_018 | elc_won_018 | 1.911 | 0.27811
ele | e_won_019 | wind resource in cluster 19 | GW | TWh | annual | no | e_won_019 | elc_won_019 | 18.2512 | 0.33702
ele | e_won_020 | wind resource in cluster 20 | GW | TWh | annual | no | e_won_020 | elc_won_020 | 4.9688 | 0.28694
ele | e_won_021 | wind resource in cluster 21 | GW | TWh | annual | no | e_won_021 | elc_won_021 | 8.319 | 0.21083
ele | e_won_022 | wind resource in cluster 22 | GW | TWh | annual | no | e_won_022 | elc_won_022 | 17.1705 | 0.28718
ele | e_won_023 | wind resource in cluster 23 | GW | TWh | annual | no | e_won_023 | elc_won_023 | 3.6562 | 0.27991
ele | e_won_024 | wind resource in cluster 24 | GW | TWh | annual | no | e_won_024 | elc_won_024 | 11.9633 | 0.36155

## conventional
~fi_t | [6 empty] | ~fi_process
process | comm-in | comm-out | 2023 | 2030 | 2050 | attribute | set | process | description | capacity_unit | activity_unit | timeslicelevel | vintage
Bioenergy + CCUS | bioenergy | ELC | 0.3 | 0.3 | 0.3 | efficiency | ele | Bioenergy + CCUS |  | GW | TWh | daynite | yes
Bioenergy + CCUS | bioenergy | ELC | 0.6 | 0.6 | 0.6 | ncap_af | ele | Bioenergy - Large scale unit |  | GW | TWh | daynite | yes
Bioenergy + CCUS | bioenergy | ELC | 5750 | 5700 | 5100 | ncap_cost | ele | CCGT |  | GW | TWh | daynite | yes
Bioenergy + CCUS | bioenergy | ELC | 200 | 200 | 175 | ncap_fom | ele | CCGT + CCS |  | GW | TWh | daynite | yes
Bioenergy + CCUS | bioenergy | ELC | 3 | 3 | 3 | ncap_iled | ele | Coal + CCS |  | GW | TWh | daynite | yes
Bioenergy - Large scale unit | bioenergy | ELC | 0.35 | 0.35 | 0.35 | efficiency | ele | Gas turbine |  | GW | TWh | daynite | yes
Bioenergy - Large scale unit | bioenergy | ELC | 0.6 | 0.6 | 0.6 | ncap_af | ele | Hydropower - large-scale unit |  | GW | TWh | daynite | yes
Bioenergy - Large scale unit | bioenergy | ELC | 2400 | 2350 | 2300 | ncap_cost | ele | IGCC |  | GW | TWh | daynite | yes
Bioenergy - Large scale unit | bioenergy | ELC | 85 | 85 | 80 | ncap_fom | ele | IGCC + CCS |  | GW | TWh | daynite | yes
Bioenergy - Large scale unit | bioenergy | ELC | 3 | 3 | 3 | ncap_iled | ele | Nuclear large |  | GW | TWh | daynite | yes
CCGT | gas | ELC | 0.59 | 0.6 | 0.61 | efficiency | ele | Oxyfuel + CCS |  | GW | TWh | daynite | yes
CCGT | gas | ELC | 1000 | 1000 | 1000 | ncap_cost | ele | Solar photovoltaics - Large scale unit |  | GW | TWh | daynite | yes
CCGT | gas | ELC | 25 | 25 | 25 | ncap_fom | ele | Steam Coal - SUBCRITICAL |  | GW | TWh | daynite | yes
CCGT + CCS | gas | ELC | 0.51 | 0.52 | 0.54 | efficiency | ele | Steam Coal - SUPERCRITICAL |  | GW | TWh | daynite | yes
CCGT + CCS | gas | ELC | 3100 | 3100 | 2400 | ncap_cost | ele | Steam Coal - ULTRASUPERCRITICAL |  | GW | TWh | daynite | yes
CCGT + CCS | gas | ELC | 75 | 75 | 60 | ncap_fom | ele | Wind offshore |  | GW | TWh | daynite | yes
Coal + CCS | coal | ELC | 0.37 | 0.38 | 0.39 | efficiency | ele | Wind onshore |  | GW | TWh | daynite | yes
Coal + CCS | coal | ELC | 5500 | 5500 | 4350 | ncap_cost
Coal + CCS | coal | ELC | 165 | 165 | 130 | ncap_fom
Gas turbine | gas | ELC | 0.4 | 0.41 | 0.42 | efficiency
Gas turbine | gas | ELC | 500 | 500 | 500 | ncap_cost
Gas turbine | gas | ELC | 20 | 20 | 20 | ncap_fom
Hydropower - large-scale unit | hydro | ELC | 1 | 1 | 1 | efficiency
Hydropower - large-scale unit | hydro | ELC | 0.35 | 0.35 | 0.35 | ncap_af
Hydropower - large-scale unit | hydro | ELC | 2650 | 2650 | 2650 | ncap_cost
Hydropower - large-scale unit | hydro | ELC | 65 | 65 | 65 | ncap_fom
Hydropower - large-scale unit | hydro | ELC | 4 | 4 | 4 | ncap_iled
IGCC | gas | ELC | 0.45 | 0.47 | 0.5 | efficiency
IGCC | gas | ELC | 2500 | 2350 | 2300 | ncap_cost
IGCC | gas | ELC | 95 | 85 | 80 | ncap_fom
IGCC + CCS | coal | ELC | 0.36 | 0.38 | 0.43 | efficiency
IGCC + CCS | coal | ELC | 5850 | 5700 | 5100 | ncap_cost
IGCC + CCS | coal | ELC | 205 | 200 | 180 | ncap_fom
Nuclear large | nuclear | ELC | 0.33 | 0.33 | 0.33 | efficiency
Nuclear large | nuclear | ELC | 6600 | 5100 | 4500 | ncap_cost
Nuclear large | nuclear | ELC | 165 | 165 | 160 | ncap_fom
Oxyfuel + CCS | coal | ELC | 0.37 | 0.38 | 0.39 | efficiency
Oxyfuel + CCS | coal | ELC | 5700 | 5700 | 5100 | ncap_cost
Oxyfuel + CCS | coal | ELC | 170 | 170 | 155 | ncap_fom
Solar photovoltaics - Large scale unit | solar | ELC | 1 | 1 | 1 | efficiency
Solar photovoltaics - Large scale unit | solar | ELC | 0.14 | 0.14 | 0.14 | ncap_af
Solar photovoltaics - Large scale unit | solar | ELC | 750 | 480 | 340 | ncap_cost
Solar photovoltaics - Large scale unit | solar | ELC | 12 | 10 | 10 | ncap_fom
Solar photovoltaics - Large scale unit | solar | ELC | 1.5 | 1.5 | 1.5 | ncap_iled
Steam Coal - SUBCRITICAL | coal | ELC | 0.39 | 0.39 | 0.39 | efficiency
Steam Coal - SUBCRITICAL | coal | ELC | 1700 | 1700 | 1700 | ncap_cost
Steam Coal - SUBCRITICAL | coal | ELC | 45 | 45 | 45 | ncap_fom
Steam Coal - SUPERCRITICAL | coal | ELC | 0.43 | 0.43 | 0.43 | efficiency
Steam Coal - SUPERCRITICAL | coal | ELC | 2000 | 2000 | 2000 | ncap_cost
Steam Coal - SUPERCRITICAL | coal | ELC | 60 | 60 | 60 | ncap_fom
Steam Coal - ULTRASUPERCRITICAL | coal | ELC | 0.46 | 0.46 | 0.48 | efficiency
Steam Coal - ULTRASUPERCRITICAL | coal | ELC | 2200 | 2200 | 2200 | ncap_cost
Steam Coal - ULTRASUPERCRITICAL | coal | ELC | 65 | 65 | 65 | ncap_fom
Wind offshore | unknown | ELC | 1 | 1 | 1 | efficiency
Wind offshore | unknown | ELC | 0.5 | 0.55 | 0.56 | ncap_af
Wind offshore | unknown | ELC | 3120 | 2280 | 1660 | ncap_cost
Wind offshore | unknown | ELC | 60 | 50 | 40 | ncap_fom
Wind offshore | unknown | ELC | 3 | 3 | 3 | ncap_iled
Wind onshore | unknown | ELC | 1 | 1 | 1 | efficiency
Wind onshore | unknown | ELC | 0.29 | 0.3 | 0.3 | ncap_af
Wind onshore | unknown | ELC | 1630 | 1550 | 1490 | ncap_cost
Wind onshore | unknown | ELC | 42 | 40 | 38 | ncap_fom
Wind onshore | unknown | ELC | 1.5 | 1.5 | 1.5 | ncap_iled

## grid_transformers
~fi_t |  |  |  | ~fi_process
process | comm-in | comm-out | efficiency | set | process | description | activityunit | capacityunit | timeslicelevel
stepdown_w1275744419_500to400 | e_w1275744419 | e_w1275744419-400 | 1 | pre | stepdown_w1275744419_500to400 | Transformer: e_w1275744419 → e_w1275744419-400 | TWh | GW | daynite
stepup_w1275744419_400to500 | e_w1275744419-400 | e_w1275744419 | 1 | pre | stepup_w1275744419_400to500 | Transformer: e_w1275744419-400 → e_w1275744419 | TWh | GW | daynite
stepdown_w149965733_400to220 | e_w149965733-400 | e_w149965733-220 | 1 | pre | stepdown_w149965733_400to220 | Transformer: e_w149965733-400 → e_w149965733-220 | TWh | GW | daynite
stepup_w149965733_220to400 | e_w149965733-220 | e_w149965733-400 | 1 | pre | stepup_w149965733_220to400 | Transformer: e_w149965733-220 → e_w149965733-400 | TWh | GW | daynite
stepdown_w26619335_450to400 | e_w26619335 | e_w26619335-400 | 1 | pre | stepdown_w26619335_450to400 | Transformer: e_w26619335 → e_w26619335-400 | TWh | GW | daynite
stepup_w26619335_400to450 | e_w26619335-400 | e_w26619335 | 1 | pre | stepup_w26619335_400to450 | Transformer: e_w26619335-400 → e_w26619335 | TWh | GW | daynite
stepdown_w286955409_400to220 | e_w286955409-400 | e_w286955409-220 | 1 | pre | stepdown_w286955409_400to220 | Transformer: e_w286955409-400 → e_w286955409-220 | TWh | GW | daynite
stepup_w286955409_220to400 | e_w286955409-220 | e_w286955409-400 | 1 | pre | stepup_w286955409_220to400 | Transformer: e_w286955409-220 → e_w286955409-400 | TWh | GW | daynite
stepdown_w351960012_400to220 | e_w351960012-400 | e_w351960012-220 | 1 | pre | stepdown_w351960012_400to220 | Transformer: e_w351960012-400 → e_w351960012-220 | TWh | GW | daynite
stepup_w351960012_220to400 | e_w351960012-220 | e_w351960012-400 | 1 | pre | stepup_w351960012_220to400 | Transformer: e_w351960012-220 → e_w351960012-400 | TWh | GW | daynite
stepdown_w388655178_400to220 | e_w388655178-400 | e_w388655178-220 | 1 | pre | stepdown_w388655178_400to220 | Transformer: e_w388655178-400 → e_w388655178-220 | TWh | GW | daynite
stepup_w388655178_220to400 | e_w388655178-220 | e_w388655178-400 | 1 | pre | stepup_w388655178_220to400 | Transformer: e_w388655178-220 → e_w388655178-400 | TWh | GW | daynite