## Veda
VERVESTACKS - the open USE platform · Powered by data · Shaped by vision · Guided by intuition · Fueled by passion
~Inputcell: 1-5
5
Current Policies
| 1 | Delayed transition
| 2 | Net Zero 2050 | [9 empty] | EMBER
| 3 | Nationally Determined Contributions (NDCs) | [9 empty] | 2022
| 4 | Below 2°C | [9 empty] | 77.62 | base-year demand (TWh)
| 5 | Current Policies
| 6 | Low demand | [10 empty] | 77.62 | 79.4556 | 81.8157 | 85.7491 | 87.3225 | 91.1685 | 94.0531
| 7 | Fragmented World
~TFM_INS-TS
|  |  |  | 2020 | 2025 | 2030 | 2035 | 2040 | 2045 | 2050 |  | commodity | 2022 | 2025 | 2030 | 2035 | 2040 | 2045 | 2050 | attribute
|  |  |  | 0.0022 | 0.0016 | 0.0034 | 0.0034 | 0.0033 | 0.0028 | 0.005 |  | elc_transport | 1.923 | 1.923 | 1.923 | 1.923 | 1.923 | 1.923 | 1.923 | demand |  | non-road transport demand assumed to be constant
|  |  |  | 0.0616 | 0.0664 | 0.0679 | 0.0706 | 0.0716 | 0.0752 | 0.0789 |  | elc_buildings | 53.8445 | 58.0402 | 59.3513 | 61.7114 | 62.5855 | 65.7323 | 68.9664 | demand
|  |  |  | 0.025 | 0.0229 | 0.0223 | 0.0241 | 0.025 | 0.0263 | 0.0237 |  | elc_industry | 21.8525 | 20.0169 | 19.4924 | 21.0658 | 21.8525 | 22.9888 | 20.7161 | demand
| EMBER | [10 empty] | elc_roadtransport | 0 | -0.52446 | 1.0489 | 1.0489 | 0.96151 | 0.52446 | 2.4475 | demand
| 2020 | [10 empty] | *
| 15.41 |  | Emissions¦CO2¦Power (Estimated) | 15.41 | 20.5146 | 11.7157 | 24.8626 | 25.6923 | 29.362 | 33.9612 |  | co2net |  |  | 1618.3 | 3434.3 | 3548.9 | 4055.8 | 4691.1 | com_bndnet
~TFM_INS-TS
[12 empty] | process | 2022 | 2025 | 2030 | 2035 | 2040 | 2045 | 2050 | attribute | limtype
[11 empty] | import | Trd_electricity import | 2022: 1.5; 2025: 2.7833 | ACT_BND | FX
[11 empty] | export | Trd_electricity export | 2022: 13.7; 2025: 9.6667 | ACT_BND | FX
|  |  |  | 2.1286 | 2.8337 | 1.6183 | 3.4343 | 3.5489 | 4.0558 | 4.6911 |  | ~tfm_ins-ts
[12 empty] | process | 2024 | 2030 | 2040 | attribute | limtype
[12 empty] | Trd_electricity export | 4.182 | 5.57 | 6.06 | cap_bnd | lo
[12 empty] | Trd_electricity import | 0 | 0 | 0 | cap_bnd | lo

## historical_data_long
model_fuel | Year | Unit | Value
bioenergy | 2000 | TWh | 0
coal | 2000 | TWh | 16.94
gas | 2000 | TWh | 1.91
hydro | 2000 | TWh | 2.63
nuclear | 2000 | TWh | 18.18
oil | 2000 | TWh | 0.93
bioenergy | 2000 | TWh | 0
solar | 2000 | TWh | 0
wind | 2000 | TWh | 0
bioenergy | 2001 | TWh | 0
coal | 2001 | TWh | 19.5
gas | 2001 | TWh | 1.91
hydro | 2001 | TWh | 1.65
nuclear | 2001 | TWh | 19.55
oil | 2001 | TWh | 0.83
bioenergy | 2001 | TWh | 0
solar | 2001 | TWh | 0
wind | 2001 | TWh | 0
bioenergy | 2002 | TWh | 0
coal | 2002 | TWh | 17.18
gas | 2002 | TWh | 1.54
hydro | 2002 | TWh | 2.12
nuclear | 2002 | TWh | 20.22
oil | 2002 | TWh | 1.02
bioenergy | 2002 | TWh | 0
solar | 2002 | TWh | 0
wind | 2002 | TWh | 0
bioenergy | 2003 | TWh | 0
coal | 2003 | TWh | 19.24
gas | 2003 | TWh | 1.76
hydro | 2003 | TWh | 2.99
nuclear | 2003 | TWh | 17.28
oil | 2003 | TWh | 1.01
bioenergy | 2003 | TWh | 0
solar | 2003 | TWh | 0
wind | 2003 | TWh | 0
bioenergy | 2004 | TWh | 0
coal | 2004 | TWh | 18.9
gas | 2004 | TWh | 1.49
hydro | 2004 | TWh | 3.14
nuclear | 2004 | TWh | 16.82
oil | 2004 | TWh | 1.01
bioenergy | 2004 | TWh | 0
solar | 2004 | TWh | 0
wind | 2004 | TWh | 0
bioenergy | 2005 | TWh | 0
coal | 2005 | TWh | 18.46
gas | 2005 | TWh | 1.73
hydro | 2005 | TWh | 4.3
nuclear | 2005 | TWh | 18.65
oil | 2005 | TWh | 0.75
bioenergy | 2005 | TWh | 0
solar | 2005 | TWh | 0
wind | 2005 | TWh | 0
bioenergy | 2006 | TWh | 0
coal | 2006 | TWh | 19.09
gas | 2006 | TWh | 2.16
hydro | 2006 | TWh | 4.21
nuclear | 2006 | TWh | 19.49
oil | 2006 | TWh | 0.47
bioenergy | 2006 | TWh | 0
solar | 2006 | TWh | 0
wind | 2006 | TWh | 0.02
bioenergy | 2007 | TWh | 0
coal | 2007 | TWh | 22.37
gas | 2007 | TWh | 2.34
hydro | 2007 | TWh | 2.83
nuclear | 2007 | TWh | 14.64
oil | 2007 | TWh | 0.59
bioenergy | 2007 | TWh | 0
solar | 2007 | TWh | 0
wind | 2007 | TWh | 0.05
bioenergy | 2008 | TWh | 0.02
coal | 2008 | TWh | 23.18
gas | 2008 | TWh | 2.36
hydro | 2008 | TWh | 2.79
nuclear | 2008 | TWh | 15.77
oil | 2008 | TWh | 0.25
bioenergy | 2008 | TWh | 0
solar | 2008 | TWh | 0
wind | 2008 | TWh | 0.12
bioenergy | 2009 | TWh | 0.01
coal | 2009 | TWh | 21.1
gas | 2009 | TWh | 1.96
hydro | 2009 | TWh | 3.43
nuclear | 2009 | TWh | 15.26
oil | 2009 | TWh | 0.31
bioenergy | 2009 | TWh | 0
solar | 2009 | TWh | 0
wind | 2009 | TWh | 0.24
bioenergy | 2010 | TWh | 0.04
coal | 2010 | TWh | 22.61
gas | 2010 | TWh | 1.97
hydro | 2010 | TWh | 5.03
nuclear | 2010 | TWh | 15.25
oil | 2010 | TWh | 0.34
bioenergy | 2010 | TWh | 0
solar | 2010 | TWh | 0.01
wind | 2010 | TWh | 0.68
bioenergy | 2011 | TWh | 0.06
coal | 2011 | TWh | 27.53
gas | 2011 | TWh | 2.08
hydro | 2011 | TWh | 2.87
nuclear | 2011 | TWh | 16.31
oil | 2011 | TWh | 0.15
bioenergy | 2011 | TWh | 0
solar | 2011 | TWh | 0.1
wind | 2011 | TWh | 0.86
bioenergy | 2012 | TWh | 0.07
coal | 2012 | TWh | 22.87
gas | 2012 | TWh | 2.36
hydro | 2012 | TWh | 3.18
nuclear | 2012 | TWh | 15.78
oil | 2012 | TWh | 0.2
bioenergy | 2012 | TWh | 0
solar | 2012 | TWh | 0.78
wind | 2012 | TWh | 1.22
bioenergy | 2013 | TWh | 0.11
coal | 2013 | TWh | 19.39
gas | 2013 | TWh | 2.34
hydro | 2013 | TWh | 4.04
nuclear | 2013 | TWh | 14.17
oil | 2013 | TWh | 0.21
bioenergy | 2013 | TWh | 0
solar | 2013 | TWh | 1.39
wind | 2013 | TWh | 1.37
bioenergy | 2014 | TWh | 0.2
coal | 2014 | TWh | 21.31
gas | 2014 | TWh | 2.14
hydro | 2014 | TWh | 4.6
nuclear | 2014 | TWh | 15.87
oil | 2014 | TWh | 0.21
bioenergy | 2014 | TWh | 0
solar | 2014 | TWh | 1.26
wind | 2014 | TWh | 1.33
bioenergy | 2015 | TWh | 0.27
coal | 2015 | TWh | 22.53
gas | 2015 | TWh | 1.86
hydro | 2015 | TWh | 5.65
nuclear | 2015 | TWh | 15.38
oil | 2015 | TWh | 0.19
bioenergy | 2015 | TWh | 0
solar | 2015 | TWh | 1.38
wind | 2015 | TWh | 1.45
bioenergy | 2016 | TWh | 0.35
coal | 2016 | TWh | 19.37
gas | 2016 | TWh | 2.05
hydro | 2016 | TWh | 3.88
nuclear | 2016 | TWh | 15.78
oil | 2016 | TWh | 0.29
bioenergy | 2016 | TWh | 0
solar | 2016 | TWh | 1.39
wind | 2016 | TWh | 1.42
bioenergy | 2017 | TWh | 0.4
coal | 2017 | TWh | 20.92
gas | 2017 | TWh | 1.93
hydro | 2017 | TWh | 2.83
nuclear | 2017 | TWh | 15.55
oil | 2017 | TWh | 0.31
bioenergy | 2017 | TWh | 0
solar | 2017 | TWh | 1.4
wind | 2017 | TWh | 1.5
bioenergy | 2018 | TWh | 1.57
coal | 2018 | TWh | 18.66
gas | 2018 | TWh | 2.02
hydro | 2018 | TWh | 5.15
nuclear | 2018 | TWh | 16.13
oil | 2018 | TWh | 0.32
bioenergy | 2018 | TWh | 0
solar | 2018 | TWh | 1.34
wind | 2018 | TWh | 1.32
bioenergy | 2019 | TWh | 1.82
coal | 2019 | TWh | 17.2
gas | 2019 | TWh | 2.15
hydro | 2019 | TWh | 2.93
nuclear | 2019 | TWh | 16.56
oil | 2019 | TWh | 0.32
bioenergy | 2019 | TWh | 0
solar | 2019 | TWh | 1.42
wind | 2019 | TWh | 1.32
bioenergy | 2020 | TWh | 1.7
coal | 2020 | TWh | 13.51
gas | 2020 | TWh | 2.29
hydro | 2020 | TWh | 2.82
nuclear | 2020 | TWh | 16.63
oil | 2020 | TWh | 0.24
bioenergy | 2020 | TWh | 0
solar | 2020 | TWh | 1.47
wind | 2020 | TWh | 1.48
bioenergy | 2021 | TWh | 2.59
coal | 2021 | TWh | 17.09
gas | 2021 | TWh | 3.05
hydro | 2021 | TWh | 4.82
nuclear | 2021 | TWh | 16.49
oil | 2021 | TWh | 0.28
bioenergy | 2021 | TWh | 0
solar | 2021 | TWh | 1.47
wind | 2021 | TWh | 1.43
bioenergy | 2022 | TWh | 2.24
coal | 2022 | TWh | 21.79
gas | 2022 | TWh | 2.05
hydro | 2022 | TWh | 3.8
nuclear | 2022 | TWh | 16.46
oil | 2022 | TWh | 0.35
bioenergy | 2022 | TWh | 0
solar | 2022 | TWh | 2.09
wind | 2022 | TWh | 1.44
bioenergy | 2023 | TWh | 2.18
coal | 2023 | TWh | 11.56
gas | 2023 | TWh | 1.56
hydro | 2023 | TWh | 3.11
nuclear | 2023 | TWh | 16.16
oil | 2023 | TWh | 0.35
bioenergy | 2023 | TWh | 0
solar | 2023 | TWh | 3.52
wind | 2023 | TWh | 1.55
bioenergy | 2000 | GW | 0.05
coal | 2000 | GW | 5.62
gas | 2000 | GW | 1.11
hydro | 2000 | GW | 1.02
nuclear | 2000 | GW | 3.53
oil | 2000 | GW
bioenergy | 2000 | GW
solar | 2000 | GW | 0
wind | 2000 | GW | 0
bioenergy | 2001 | GW | 0.05
coal | 2001 | GW | 5.62
gas | 2001 | GW | 1.11
hydro | 2001 | GW | 0.84
nuclear | 2001 | GW | 3.53
oil | 2001 | GW
bioenergy | 2001 | GW
solar | 2001 | GW | 0
wind | 2001 | GW | 0
bioenergy | 2002 | GW | 0.05
coal | 2002 | GW | 5.62
gas | 2002 | GW | 1.11
hydro | 2002 | GW | 1.08
nuclear | 2002 | GW | 2.72
oil | 2002 | GW
bioenergy | 2002 | GW
solar | 2002 | GW | 0
wind | 2002 | GW | 0
bioenergy | 2003 | GW | 0.01
coal | 2003 | GW | 5.62
gas | 2003 | GW | 1.11
hydro | 2003 | GW | 1.65
nuclear | 2003 | GW | 2.72
oil | 2003 | GW
bioenergy | 2003 | GW
solar | 2003 | GW | 0
wind | 2003 | GW | 0
bioenergy | 2004 | GW | 0.01
coal | 2004 | GW | 5.5
gas | 2004 | GW | 1.11
hydro | 2004 | GW | 1.98
nuclear | 2004 | GW | 2.72
oil | 2004 | GW
bioenergy | 2004 | GW
solar | 2004 | GW | 0
wind | 2004 | GW | 0
bioenergy | 2005 | GW | 0.01
coal | 2005 | GW | 5.5
gas | 2005 | GW | 1.11
hydro | 2005 | GW | 1.98
nuclear | 2005 | GW | 2.72
oil | 2005 | GW
bioenergy | 2005 | GW
solar | 2005 | GW | 0
wind | 2005 | GW | 0.01
bioenergy | 2006 | GW | 0.01
coal | 2006 | GW | 5.5
gas | 2006 | GW | 1.11
hydro | 2006 | GW | 1.98
nuclear | 2006 | GW | 2.72
oil | 2006 | GW
bioenergy | 2006 | GW
solar | 2006 | GW | 0
wind | 2006 | GW | 0.03
bioenergy | 2007 | GW | 0.01
coal | 2007 | GW | 5.5
gas | 2007 | GW | 1.15
hydro | 2007 | GW | 2.01
nuclear | 2007 | GW | 1.89
oil | 2007 | GW
bioenergy | 2007 | GW
solar | 2007 | GW | 0
wind | 2007 | GW | 0.03
bioenergy | 2008 | GW | 0.01
coal | 2008 | GW | 5.5
gas | 2008 | GW | 1.15
hydro | 2008 | GW | 2.12
nuclear | 2008 | GW | 1.89
oil | 2008 | GW
bioenergy | 2008 | GW
solar | 2008 | GW | 0
wind | 2008 | GW | 0.11
bioenergy | 2009 | GW | 0.01
coal | 2009 | GW | 5.63
gas | 2009 | GW | 1.15
hydro | 2009 | GW | 2.14
nuclear | 2009 | GW | 1.89
oil | 2009 | GW
bioenergy | 2009 | GW
solar | 2009 | GW | 0
wind | 2009 | GW | 0.33
bioenergy | 2010 | GW | 0.01
coal | 2010 | GW | 5.63
gas | 2010 | GW | 1.15
hydro | 2010 | GW | 2.18
nuclear | 2010 | GW | 1.89
oil | 2010 | GW
bioenergy | 2010 | GW
solar | 2010 | GW | 0.03
wind | 2010 | GW | 0.49
bioenergy | 2011 | GW | 0.01
coal | 2011 | GW | 6.32
gas | 2011 | GW | 1.2
hydro | 2011 | GW | 2.24
nuclear | 2011 | GW | 1.89
oil | 2011 | GW
bioenergy | 2011 | GW
solar | 2011 | GW | 0.15
wind | 2011 | GW | 0.54
bioenergy | 2012 | GW | 0.01
coal | 2012 | GW | 6.32
gas | 2012 | GW | 1.2
hydro | 2012 | GW | 2.32
nuclear | 2012 | GW | 1.91
oil | 2012 | GW
bioenergy | 2012 | GW
solar | 2012 | GW | 0.92
wind | 2012 | GW | 0.68
bioenergy | 2013 | GW | 0.03
coal | 2013 | GW | 6.11
gas | 2013 | GW | 1.2
hydro | 2013 | GW | 2.34
nuclear | 2013 | GW | 1.98
oil | 2013 | GW
bioenergy | 2013 | GW
solar | 2013 | GW | 1.04
wind | 2013 | GW | 0.68
bioenergy | 2014 | GW | 0.04
coal | 2014 | GW | 5.9
gas | 2014 | GW | 1.2
hydro | 2014 | GW | 2.36
nuclear | 2014 | GW | 1.98
oil | 2014 | GW
bioenergy | 2014 | GW
solar | 2014 | GW | 1.03
wind | 2014 | GW | 0.7
bioenergy | 2015 | GW | 0.05
coal | 2015 | GW | 5.06
gas | 2015 | GW | 1.2
hydro | 2015 | GW | 2.36
nuclear | 2015 | GW | 1.98
oil | 2015 | GW
bioenergy | 2015 | GW
solar | 2015 | GW | 1.03
wind | 2015 | GW | 0.7
bioenergy | 2016 | GW | 0.06
coal | 2016 | GW | 5.06
gas | 2016 | GW | 1.2
hydro | 2016 | GW | 2.36
nuclear | 2016 | GW | 1.97
oil | 2016 | GW
bioenergy | 2016 | GW
solar | 2016 | GW | 1.03
wind | 2016 | GW | 0.7
bioenergy | 2017 | GW | 0.05
coal | 2017 | GW | 5.11
gas | 2017 | GW | 1.2
hydro | 2017 | GW | 2.51
nuclear | 2017 | GW | 1.97
oil | 2017 | GW
bioenergy | 2017 | GW
solar | 2017 | GW | 1.03
wind | 2017 | GW | 0.7
bioenergy | 2018 | GW | 0.07
coal | 2018 | GW | 5.11
gas | 2018 | GW | 1.2
hydro | 2018 | GW | 2.51
nuclear | 2018 | GW | 2.01
oil | 2018 | GW
bioenergy | 2018 | GW
solar | 2018 | GW | 1.03
wind | 2018 | GW | 0.7
bioenergy | 2019 | GW | 0.06
coal | 2019 | GW | 5.11
gas | 2019 | GW | 1.2
hydro | 2019 | GW | 2.51
nuclear | 2019 | GW | 2.01
oil | 2019 | GW
bioenergy | 2019 | GW
solar | 2019 | GW | 1.04
wind | 2019 | GW | 0.7
bioenergy | 2020 | GW | 0.05
coal | 2020 | GW | 5.11
gas | 2020 | GW | 1.2
hydro | 2020 | GW | 2.51
nuclear | 2020 | GW | 2.01
oil | 2020 | GW
bioenergy | 2020 | GW
solar | 2020 | GW | 1.1
wind | 2020 | GW | 0.7
bioenergy | 2021 | GW | 0.05
coal | 2021 | GW | 5.11
gas | 2021 | GW | 1.2
hydro | 2021 | GW | 2.51
nuclear | 2021 | GW | 2.01
oil | 2021 | GW
bioenergy | 2021 | GW
solar | 2021 | GW | 1.27
wind | 2021 | GW | 0.7
bioenergy | 2022 | GW | 0.05
coal | 2022 | GW | 5.11
gas | 2022 | GW | 1.2
hydro | 2022 | GW | 2.53
nuclear | 2022 | GW | 2.01
oil | 2022 | GW
bioenergy | 2022 | GW
solar | 2022 | GW | 1.74
wind | 2022 | GW | 0.7
bioenergy | 2023 | GW | 0.05
coal | 2023 | GW | 5.11
gas | 2023 | GW | 1.2
hydro | 2023 | GW | 2.53
nuclear | 2023 | GW | 2.01
oil | 2023 | GW
bioenergy | 2023 | GW
solar | 2023 | GW | 2.94
wind | 2023 | GW | 0.7
bioenergy | 2000 | mtCO2 | 0
coal | 2000 | mtCO2 | 17.06
gas | 2000 | mtCO2 | 0.78
hydro | 2000 | mtCO2 | 0.06
nuclear | 2000 | mtCO2 | 0.09
oil | 2000 | mtCO2 | 0.61
bioenergy | 2000 | mtCO2 | 0
solar | 2000 | mtCO2 | 0
wind | 2000 | mtCO2 | 0
bioenergy | 2001 | mtCO2 | 0
coal | 2001 | mtCO2 | 19.58
gas | 2001 | mtCO2 | 0.78
hydro | 2001 | mtCO2 | 0.04
nuclear | 2001 | mtCO2 | 0.09
oil | 2001 | mtCO2 | 0.55
bioenergy | 2001 | mtCO2 | 0
solar | 2001 | mtCO2 | 0
wind | 2001 | mtCO2 | 0
bioenergy | 2002 | mtCO2 | 0
coal | 2002 | mtCO2 | 17.26
gas | 2002 | mtCO2 | 0.63
hydro | 2002 | mtCO2 | 0.05
nuclear | 2002 | mtCO2 | 0.1
oil | 2002 | mtCO2 | 0.67
bioenergy | 2002 | mtCO2 | 0
solar | 2002 | mtCO2 | 0
wind | 2002 | mtCO2 | 0
bioenergy | 2003 | mtCO2 | 0
coal | 2003 | mtCO2 | 19.31
gas | 2003 | mtCO2 | 0.72
hydro | 2003 | mtCO2 | 0.07
nuclear | 2003 | mtCO2 | 0.08
oil | 2003 | mtCO2 | 0.66
bioenergy | 2003 | mtCO2 | 0
solar | 2003 | mtCO2 | 0
wind | 2003 | mtCO2 | 0
bioenergy | 2004 | mtCO2 | 0
coal | 2004 | mtCO2 | 19
gas | 2004 | mtCO2 | 0.61
hydro | 2004 | mtCO2 | 0.07
nuclear | 2004 | mtCO2 | 0.08
oil | 2004 | mtCO2 | 0.66
bioenergy | 2004 | mtCO2 | 0
solar | 2004 | mtCO2 | 0
wind | 2004 | mtCO2 | 0
bioenergy | 2005 | mtCO2 | 0
coal | 2005 | mtCO2 | 18.53
gas | 2005 | mtCO2 | 0.71
hydro | 2005 | mtCO2 | 0.1
nuclear | 2005 | mtCO2 | 0.09
oil | 2005 | mtCO2 | 0.49
bioenergy | 2005 | mtCO2 | 0
solar | 2005 | mtCO2 | 0
wind | 2005 | mtCO2 | 0
bioenergy | 2006 | mtCO2 | 0
coal | 2006 | mtCO2 | 19.15
gas | 2006 | mtCO2 | 0.88
hydro | 2006 | mtCO2 | 0.1
nuclear | 2006 | mtCO2 | 0.09
oil | 2006 | mtCO2 | 0.31
bioenergy | 2006 | mtCO2 | 0
solar | 2006 | mtCO2 | 0
wind | 2006 | mtCO2 | 0
bioenergy | 2007 | mtCO2 | 0
coal | 2007 | mtCO2 | 22.43
gas | 2007 | mtCO2 | 0.96
hydro | 2007 | mtCO2 | 0.07
nuclear | 2007 | mtCO2 | 0.07
oil | 2007 | mtCO2 | 0.39
bioenergy | 2007 | mtCO2 | 0
solar | 2007 | mtCO2 | 0
wind | 2007 | mtCO2 | 0
bioenergy | 2008 | mtCO2 | 0
coal | 2008 | mtCO2 | 23.24
gas | 2008 | mtCO2 | 0.96
hydro | 2008 | mtCO2 | 0.07
nuclear | 2008 | mtCO2 | 0.08
oil | 2008 | mtCO2 | 0.16
bioenergy | 2008 | mtCO2 | 0
solar | 2008 | mtCO2 | 0
wind | 2008 | mtCO2 | 0
bioenergy | 2009 | mtCO2 | 0
coal | 2009 | mtCO2 | 21.21
gas | 2009 | mtCO2 | 0.8
hydro | 2009 | mtCO2 | 0.08
nuclear | 2009 | mtCO2 | 0.07
oil | 2009 | mtCO2 | 0.2
bioenergy | 2009 | mtCO2 | 0
solar | 2009 | mtCO2 | 0
wind | 2009 | mtCO2 | 0
bioenergy | 2010 | mtCO2 | 0.01
coal | 2010 | mtCO2 | 22.7
gas | 2010 | mtCO2 | 0.8
hydro | 2010 | mtCO2 | 0.12
nuclear | 2010 | mtCO2 | 0.07
oil | 2010 | mtCO2 | 0.22
bioenergy | 2010 | mtCO2 | 0
solar | 2010 | mtCO2 | 0
wind | 2010 | mtCO2 | 0.01
bioenergy | 2011 | mtCO2 | 0.01
coal | 2011 | mtCO2 | 27.74
gas | 2011 | mtCO2 | 0.85
hydro | 2011 | mtCO2 | 0.07
nuclear | 2011 | mtCO2 | 0.08
oil | 2011 | mtCO2 | 0.1
bioenergy | 2011 | mtCO2 | 0
solar | 2011 | mtCO2 | 0
wind | 2011 | mtCO2 | 0.01
bioenergy | 2012 | mtCO2 | 0.02
coal | 2012 | mtCO2 | 23.09
gas | 2012 | mtCO2 | 0.96
hydro | 2012 | mtCO2 | 0.08
nuclear | 2012 | mtCO2 | 0.08
oil | 2012 | mtCO2 | 0.13
bioenergy | 2012 | mtCO2 | 0
solar | 2012 | mtCO2 | 0.04
wind | 2012 | mtCO2 | 0.01
bioenergy | 2013 | mtCO2 | 0.02
coal | 2013 | mtCO2 | 19.59
gas | 2013 | mtCO2 | 0.96
hydro | 2013 | mtCO2 | 0.1
nuclear | 2013 | mtCO2 | 0.07
oil | 2013 | mtCO2 | 0.14
bioenergy | 2013 | mtCO2 | 0
solar | 2013 | mtCO2 | 0.07
wind | 2013 | mtCO2 | 0.02
bioenergy | 2014 | mtCO2 | 0.04
coal | 2014 | mtCO2 | 21.53
gas | 2014 | mtCO2 | 0.87
hydro | 2014 | mtCO2 | 0.11
nuclear | 2014 | mtCO2 | 0.08
oil | 2014 | mtCO2 | 0.14
bioenergy | 2014 | mtCO2 | 0
solar | 2014 | mtCO2 | 0.06
wind | 2014 | mtCO2 | 0.02
bioenergy | 2015 | mtCO2 | 0.06
coal | 2015 | mtCO2 | 22.85
gas | 2015 | mtCO2 | 0.76
hydro | 2015 | mtCO2 | 0.13
nuclear | 2015 | mtCO2 | 0.07
oil | 2015 | mtCO2 | 0.13
bioenergy | 2015 | mtCO2 | 0
solar | 2015 | mtCO2 | 0.07
wind | 2015 | mtCO2 | 0.02
bioenergy | 2016 | mtCO2 | 0.08
coal | 2016 | mtCO2 | 19.65
gas | 2016 | mtCO2 | 0.84
hydro | 2016 | mtCO2 | 0.09
nuclear | 2016 | mtCO2 | 0.08
oil | 2016 | mtCO2 | 0.19
bioenergy | 2016 | mtCO2 | 0
solar | 2016 | mtCO2 | 0.07
wind | 2016 | mtCO2 | 0.02
bioenergy | 2017 | mtCO2 | 0.09
coal | 2017 | mtCO2 | 21.23
gas | 2017 | mtCO2 | 0.79
hydro | 2017 | mtCO2 | 0.07
nuclear | 2017 | mtCO2 | 0.08
oil | 2017 | mtCO2 | 0.2
bioenergy | 2017 | mtCO2 | 0
solar | 2017 | mtCO2 | 0.07
wind | 2017 | mtCO2 | 0.02
bioenergy | 2018 | mtCO2 | 0.34
coal | 2018 | mtCO2 | 18.94
gas | 2018 | mtCO2 | 0.82
hydro | 2018 | mtCO2 | 0.12
nuclear | 2018 | mtCO2 | 0.08
oil | 2018 | mtCO2 | 0.21
bioenergy | 2018 | mtCO2 | 0
solar | 2018 | mtCO2 | 0.06
wind | 2018 | mtCO2 | 0.02
bioenergy | 2019 | mtCO2 | 0.39
coal | 2019 | mtCO2 | 17.46
gas | 2019 | mtCO2 | 0.88
hydro | 2019 | mtCO2 | 0.07
nuclear | 2019 | mtCO2 | 0.08
oil | 2019 | mtCO2 | 0.21
bioenergy | 2019 | mtCO2 | 0
solar | 2019 | mtCO2 | 0.07
wind | 2019 | mtCO2 | 0.02
bioenergy | 2020 | mtCO2 | 0.37
coal | 2020 | mtCO2 | 13.71
gas | 2020 | mtCO2 | 0.93
hydro | 2020 | mtCO2 | 0.07
nuclear | 2020 | mtCO2 | 0.08
oil | 2020 | mtCO2 | 0.16
bioenergy | 2020 | mtCO2 | 0
solar | 2020 | mtCO2 | 0.07
wind | 2020 | mtCO2 | 0.02
bioenergy | 2021 | mtCO2 | 0.56
coal | 2021 | mtCO2 | 17.34
gas | 2021 | mtCO2 | 1.25
hydro | 2021 | mtCO2 | 0.11
nuclear | 2021 | mtCO2 | 0.08
oil | 2021 | mtCO2 | 0.18
bioenergy | 2021 | mtCO2 | 0
solar | 2021 | mtCO2 | 0.07
wind | 2021 | mtCO2 | 0.02
bioenergy | 2022 | mtCO2 | 0.48
coal | 2022 | mtCO2 | 22.11
gas | 2022 | mtCO2 | 0.84
hydro | 2022 | mtCO2 | 0.09
nuclear | 2022 | mtCO2 | 0.08
oil | 2022 | mtCO2 | 0.23
bioenergy | 2022 | mtCO2 | 0
solar | 2022 | mtCO2 | 0.1
wind | 2022 | mtCO2 | 0.02
bioenergy | 2023 | mtCO2 | 0.47
coal | 2023 | mtCO2 | 11.73
gas | 2023 | mtCO2 | 0.64
hydro | 2023 | mtCO2 | 0.07
nuclear | 2023 | mtCO2 | 0.08
oil | 2023 | mtCO2 | 0.23
bioenergy | 2023 | mtCO2 | 0
solar | 2023 | mtCO2 | 0.17
wind | 2023 | mtCO2 | 0.02
Export | 2000 | TWh | 5.6
Import | 2000 | TWh | 1
Export | 2001 | TWh | 8
Import | 2001 | TWh | 1.1
Export | 2002 | TWh | 8.3
Import | 2002 | TWh | 2
Export | 2003 | TWh | 6.8
Import | 2003 | TWh | 1.3
Export | 2004 | TWh | 6.6
Import | 2004 | TWh | 0.7
Export | 2005 | TWh | 8.4
Import | 2005 | TWh | 0.8
Export | 2006 | TWh | 8.9
Import | 2006 | TWh | 1.1
Export | 2007 | TWh | 7.5
Import | 2007 | TWh | 3.1
Export | 2008 | TWh | 8.4
Import | 2008 | TWh | 3.1
Export | 2009 | TWh | 7.7
Import | 2009 | TWh | 2.7
Export | 2010 | TWh | 9.6
Import | 2010 | TWh | 1.2
Export | 2011 | TWh | 12.1
Import | 2011 | TWh | 1.4
Export | 2012 | TWh | 10.7
Import | 2012 | TWh | 2.4
Export | 2013 | TWh | 9.5
Import | 2013 | TWh | 3.4
Export | 2014 | TWh | 13.8
Import | 2014 | TWh | 4.3
Export | 2015 | TWh | 14.8
Import | 2015 | TWh | 4.3
Export | 2016 | TWh | 10.9
Import | 2016 | TWh | 4.6
Export | 2017 | TWh | 9.2
Import | 2017 | TWh | 3.7
Export | 2018 | TWh | 10
Import | 2018 | TWh | 2.2
Export | 2019 | TWh | 8.9
Import | 2019 | TWh | 3
Export | 2020 | TWh | 7.1
Import | 2020 | TWh | 3.7
Export | 2021 | TWh | 10.6
Import | 2021 | TWh | 1.9
Export | 2022 | TWh | 13.7
Import | 2022 | TWh | 1.5
Export | 2023 | TWh | 7.7
Import | 2023 | TWh | 4.4

## iamc_data
Model | Scenario | Region | Variable | Unit | variable_x | potential_use | commodity | year | value | variable_y | ej_to_mtco2
Downscaling[MESSAGEix-GLOBIOM 1.1-M-R12] | Below 2°C | BGR | Carbon Sequestration¦CCS | Mt CO2/yr | Carbon Sequestration¦CCS | CCS potential |  | 2020 | 0 | Carbon Sequestration¦CCS
Downscaling[MESSAGEix-GLOBIOM 1.1-M-R12] | Below 2°C | BGR | Carbon Sequestration¦CCS | Mt CO2/yr | Carbon Sequestration¦CCS | CCS potential |  | 2025 | 0 | Carbon Sequestration¦CCS
Downscaling[MESSAGEix-GLOBIOM 1.1-M-R12] | Below 2°C | BGR | Carbon Sequestration¦CCS | Mt CO2/yr | Carbon Sequestration¦CCS | CCS potential |  | 2030 | 0.4507 | Carbon Sequestration¦CCS
Downscaling[MESSAGEix-GLOBIOM 1.1-M-R12] | Below 2°C | BGR | Carbon Sequestration¦CCS | Mt CO2/yr | Carbon Sequestration¦CCS | CCS potential |  | 2035 | 1.0076 | Carbon Sequestration¦CCS
Downscaling[MESSAGEix-GLOBIOM 1.1-M-R12] | Below 2°C | BGR | Carbon Sequestration¦CCS | Mt CO2/yr | Carbon Sequestration¦CCS | CCS potential |  | 2040 | 1.7975 | Carbon Sequestration¦CCS
Downscaling[MESSAGEix-GLOBIOM 1.1-M-R12] | Below 2°C | BGR | Carbon Sequestration¦CCS | Mt CO2/yr | Carbon Sequestration¦CCS | CCS potential |  | 2045 | 3.2574 | Carbon Sequestration¦CCS
Downscaling[MESSAGEix-GLOBIOM 1.1-M-R12] | Below 2°C | BGR | Carbon Sequestration¦CCS | Mt CO2/yr | Carbon Sequestration¦CCS | CCS potential |  | 2050 | 4.9782 | Carbon Sequestration¦CCS
Downscaling[MESSAGEix-GLOBIOM 1.1-M-R12] | Below 2°C | BGR | Final Energy¦Industry¦Electricity | EJ/yr | Final Energy¦Industry¦Electricity | demand_projection | elc_industry | 2020 | 0.0254 | Final Energy¦Industry¦Electricity
Downscaling[MESSAGEix-GLOBIOM 1.1-M-R12] | Below 2°C | BGR | Final Energy¦Industry¦Electricity | EJ/yr | Final Energy¦Industry¦Electricity | demand_projection | elc_industry | 2025 | 0.0236 | Final Energy¦Industry¦Electricity
Downscaling[MESSAGEix-GLOBIOM 1.1-M-R12] | Below 2°C | BGR | Final Energy¦Industry¦Electricity | EJ/yr | Final Energy¦Industry¦Electricity | demand_projection | elc_industry | 2030 | 0.0246 | Final Energy¦Industry¦Electricity
Downscaling[MESSAGEix-GLOBIOM 1.1-M-R12] | Below 2°C | BGR | Final Energy¦Industry¦Electricity | EJ/yr | Final Energy¦Industry¦Electricity | demand_projection | elc_industry | 2035 | 0.0241 | Final Energy¦Industry¦Electricity
Downscaling[MESSAGEix-GLOBIOM 1.1-M-R12] | Below 2°C | BGR | Final Energy¦Industry¦Electricity | EJ/yr | Final Energy¦Industry¦Electricity | demand_projection | elc_industry | 2040 | 0.0238 | Final Energy¦Industry¦Electricity
Downscaling[MESSAGEix-GLOBIOM 1.1-M-R12] | Below 2°C | BGR | Final Energy¦Industry¦Electricity | EJ/yr | Final Energy¦Industry¦Electricity | demand_projection | elc_industry | 2045 | 0.0247 | Final Energy¦Industry¦Electricity
Downscaling[MESSAGEix-GLOBIOM 1.1-M-R12] | Below 2°C | BGR | Final Energy¦Industry¦Electricity | EJ/yr | Final Energy¦Industry¦Electricity | demand_projection | elc_industry | 2050 | 0.022 | Final Energy¦Industry¦Electricity
Downscaling[MESSAGEix-GLOBIOM 1.1-M-R12] | Below 2°C | BGR | Final Energy¦Residential and Commercial¦Electricity | EJ/yr | Final Energy¦Residential and Commercial¦Electricity | demand_projection | elc_buildings | 2020 | 0.0598 | Final Energy¦Residential and Commercial¦Electricity
Downscaling[MESSAGEix-GLOBIOM 1.1-M-R12] | Below 2°C | BGR | Final Energy¦Residential and Commercial¦Electricity | EJ/yr | Final Energy¦Residential and Commercial¦Electricity | demand_projection | elc_buildings | 2025 | 0.065 | Final Energy¦Residential and Commercial¦Electricity
Downscaling[MESSAGEix-GLOBIOM 1.1-M-R12] | Below 2°C | BGR | Final Energy¦Residential and Commercial¦Electricity | EJ/yr | Final Energy¦Residential and Commercial¦Electricity | demand_projection | elc_buildings | 2030 | 0.0662 | Final Energy¦Residential and Commercial¦Electricity
Downscaling[MESSAGEix-GLOBIOM 1.1-M-R12] | Below 2°C | BGR | Final Energy¦Residential and Commercial¦Electricity | EJ/yr | Final Energy¦Residential and Commercial¦Electricity | demand_projection | elc_buildings | 2035 | 0.0655 | Final Energy¦Residential and Commercial¦Electricity
Downscaling[MESSAGEix-GLOBIOM 1.1-M-R12] | Below 2°C | BGR | Final Energy¦Residential and Commercial¦Electricity | EJ/yr | Final Energy¦Residential and Commercial¦Electricity | demand_projection | elc_buildings | 2040 | 0.0648 | Final Energy¦Residential and Commercial¦Electricity
Downscaling[MESSAGEix-GLOBIOM 1.1-M-R12] | Below 2°C | BGR | Final Energy¦Residential and Commercial¦Electricity | EJ/yr | Final Energy¦Residential and Commercial¦Electricity | demand_projection | elc_buildings | 2045 | 0.0725 | Final Energy¦Residential and Commercial¦Electricity
Downscaling[MESSAGEix-GLOBIOM 1.1-M-R12] | Below 2°C | BGR | Final Energy¦Residential and Commercial¦Electricity | EJ/yr | Final Energy¦Residential and Commercial¦Electricity | demand_projection | elc_buildings | 2050 | 0.0788 | Final Energy¦Residential and Commercial¦Electricity
Downscaling[MESSAGEix-GLOBIOM 1.1-M-R12] | Below 2°C | BGR | Final Energy¦Transportation¦Electricity | EJ/yr | Final Energy¦Transportation¦Electricity | demand_projection | elc_transport | 2020 | 0.0023 | Final Energy¦Transportation¦Electricity
Downscaling[MESSAGEix-GLOBIOM 1.1-M-R12] | Below 2°C | BGR | Final Energy¦Transportation¦Electricity | EJ/yr | Final Energy¦Transportation¦Electricity | demand_projection | elc_transport | 2025 | 0.0016 | Final Energy¦Transportation¦Electricity
Downscaling[MESSAGEix-GLOBIOM 1.1-M-R12] | Below 2°C | BGR | Final Energy¦Transportation¦Electricity | EJ/yr | Final Energy¦Transportation¦Electricity | demand_projection | elc_transport | 2030 | 0.0045 | Final Energy¦Transportation¦Electricity
Downscaling[MESSAGEix-GLOBIOM 1.1-M-R12] | Below 2°C | BGR | Final Energy¦Transportation¦Electricity | EJ/yr | Final Energy¦Transportation¦Electricity | demand_projection | elc_transport | 2035 | 0.0061 | Final Energy¦Transportation¦Electricity
Downscaling[MESSAGEix-GLOBIOM 1.1-M-R12] | Below 2°C | BGR | Final Energy¦Transportation¦Electricity | EJ/yr | Final Energy¦Transportation¦Electricity | demand_projection | elc_transport | 2040 | 0.0111 | Final Energy¦Transportation¦Electricity
Downscaling[MESSAGEix-GLOBIOM 1.1-M-R12] | Below 2°C | BGR | Final Energy¦Transportation¦Electricity | EJ/yr | Final Energy¦Transportation¦Electricity | demand_projection | elc_transport | 2045 | 0.0189 | Final Energy¦Transportation¦Electricity
Downscaling[MESSAGEix-GLOBIOM 1.1-M-R12] | Below 2°C | BGR | Final Energy¦Transportation¦Electricity | EJ/yr | Final Energy¦Transportation¦Electricity | demand_projection | elc_transport | 2050 | 0.0271 | Final Energy¦Transportation¦Electricity
Downscaling[MESSAGEix-GLOBIOM 1.1-M-R12] | Below 2°C | BGR | Emissions¦CO2¦Power (estimated) | Mt CO2 | Secondary Energy¦Electricity¦Coal | elec_co2 |  | 2020 | 1.4476 | Secondary Energy¦Electricity¦Coal | 94
Downscaling[MESSAGEix-GLOBIOM 1.1-M-R12] | Below 2°C | BGR | Emissions¦CO2¦Power (estimated) | Mt CO2 | Secondary Energy¦Electricity¦Coal | elec_co2 |  | 2025 | 0.94 | Secondary Energy¦Electricity¦Coal | 94
Downscaling[MESSAGEix-GLOBIOM 1.1-M-R12] | Below 2°C | BGR | Emissions¦CO2¦Power (estimated) | Mt CO2 | Secondary Energy¦Electricity¦Coal | elec_co2 |  | 2030 | 0.4888 | Secondary Energy¦Electricity¦Coal | 94
Downscaling[MESSAGEix-GLOBIOM 1.1-M-R12] | Below 2°C | BGR | Emissions¦CO2¦Power (estimated) | Mt CO2 | Secondary Energy¦Electricity¦Coal | elec_co2 |  | 2035 | 0 | Secondary Energy¦Electricity¦Coal | 94
Downscaling[MESSAGEix-GLOBIOM 1.1-M-R12] | Below 2°C | BGR | Emissions¦CO2¦Power (estimated) | Mt CO2 | Secondary Energy¦Electricity¦Coal | elec_co2 |  | 2040 | 0 | Secondary Energy¦Electricity¦Coal | 94
Downscaling[MESSAGEix-GLOBIOM 1.1-M-R12] | Below 2°C | BGR | Emissions¦CO2¦Power (estimated) | Mt CO2 | Secondary Energy¦Electricity¦Coal | elec_co2 |  | 2045 | 0 | Secondary Energy¦Electricity¦Coal | 94
Downscaling[MESSAGEix-GLOBIOM 1.1-M-R12] | Below 2°C | BGR | Emissions¦CO2¦Power (estimated) | Mt CO2 | Secondary Energy¦Electricity¦Coal | elec_co2 |  | 2050 | 0 | Secondary Energy¦Electricity¦Coal | 94
Downscaling[MESSAGEix-GLOBIOM 1.1-M-R12] | Below 2°C | BGR | Emissions¦CO2¦Power (estimated) | Mt CO2 | Secondary Energy¦Electricity¦Gas | elec_co2 |  | 2020 | 0.6105 | Secondary Energy¦Electricity¦Gas | 55
Downscaling[MESSAGEix-GLOBIOM 1.1-M-R12] | Below 2°C | BGR | Emissions¦CO2¦Power (estimated) | Mt CO2 | Secondary Energy¦Electricity¦Gas | elec_co2 |  | 2025 | 0.715 | Secondary Energy¦Electricity¦Gas | 55
Downscaling[MESSAGEix-GLOBIOM 1.1-M-R12] | Below 2°C | BGR | Emissions¦CO2¦Power (estimated) | Mt CO2 | Secondary Energy¦Electricity¦Gas | elec_co2 |  | 2030 | 1.243 | Secondary Energy¦Electricity¦Gas | 55
Downscaling[MESSAGEix-GLOBIOM 1.1-M-R12] | Below 2°C | BGR | Emissions¦CO2¦Power (estimated) | Mt CO2 | Secondary Energy¦Electricity¦Gas | elec_co2 |  | 2035 | 1.089 | Secondary Energy¦Electricity¦Gas | 55
Downscaling[MESSAGEix-GLOBIOM 1.1-M-R12] | Below 2°C | BGR | Emissions¦CO2¦Power (estimated) | Mt CO2 | Secondary Energy¦Electricity¦Gas | elec_co2 |  | 2040 | 1.111 | Secondary Energy¦Electricity¦Gas | 55
Downscaling[MESSAGEix-GLOBIOM 1.1-M-R12] | Below 2°C | BGR | Emissions¦CO2¦Power (estimated) | Mt CO2 | Secondary Energy¦Electricity¦Gas | elec_co2 |  | 2045 | 1.254 | Secondary Energy¦Electricity¦Gas | 55
Downscaling[MESSAGEix-GLOBIOM 1.1-M-R12] | Below 2°C | BGR | Emissions¦CO2¦Power (estimated) | Mt CO2 | Secondary Energy¦Electricity¦Gas | elec_co2 |  | 2050 | 1.3805 | Secondary Energy¦Electricity¦Gas | 55
Downscaling[MESSAGEix-GLOBIOM 1.1-M-R12] | Below 2°C | BGR | Emissions¦CO2¦Power (estimated) | Mt CO2 | Secondary Energy¦Electricity¦Oil | elec_co2 |  | 2020 | 0.007 | Secondary Energy¦Electricity¦Oil | 70
Downscaling[MESSAGEix-GLOBIOM 1.1-M-R12] | Below 2°C | BGR | Emissions¦CO2¦Power (estimated) | Mt CO2 | Secondary Energy¦Electricity¦Oil | elec_co2 |  | 2025 | 0 | Secondary Energy¦Electricity¦Oil | 70
Downscaling[MESSAGEix-GLOBIOM 1.1-M-R12] | Below 2°C | BGR | Emissions¦CO2¦Power (estimated) | Mt CO2 | Secondary Energy¦Electricity¦Oil | elec_co2 |  | 2030 | 0 | Secondary Energy¦Electricity¦Oil | 70
Downscaling[MESSAGEix-GLOBIOM 1.1-M-R12] | Below 2°C | BGR | Emissions¦CO2¦Power (estimated) | Mt CO2 | Secondary Energy¦Electricity¦Oil | elec_co2 |  | 2035 | 0 | Secondary Energy¦Electricity¦Oil | 70
Downscaling[MESSAGEix-GLOBIOM 1.1-M-R12] | Below 2°C | BGR | Emissions¦CO2¦Power (estimated) | Mt CO2 | Secondary Energy¦Electricity¦Oil | elec_co2 |  | 2040 | 0 | Secondary Energy¦Electricity¦Oil | 70
Downscaling[MESSAGEix-GLOBIOM 1.1-M-R12] | Below 2°C | BGR | Emissions¦CO2¦Power (estimated) | Mt CO2 | Secondary Energy¦Electricity¦Oil | elec_co2 |  | 2045 | 0 | Secondary Energy¦Electricity¦Oil | 70
Downscaling[MESSAGEix-GLOBIOM 1.1-M-R12] | Below 2°C | BGR | Emissions¦CO2¦Power (estimated) | Mt CO2 | Secondary Energy¦Electricity¦Oil | elec_co2 |  | 2050 | 0 | Secondary Energy¦Electricity¦Oil | 70
Downscaling[MESSAGEix-GLOBIOM 1.1-M-R12] | Below 2°C | BGR | Price¦Primary Energy¦Biomass | US$2010/GJ | Price¦Primary Energy¦Biomass | fuel_supply | bioenergy | 2020 | 5.6799 | Price¦Primary Energy¦Biomass
Downscaling[MESSAGEix-GLOBIOM 1.1-M-R12] | Below 2°C | BGR | Price¦Primary Energy¦Biomass | US$2010/GJ | Price¦Primary Energy¦Biomass | fuel_supply | bioenergy | 2025 | 2.7907 | Price¦Primary Energy¦Biomass
Downscaling[MESSAGEix-GLOBIOM 1.1-M-R12] | Below 2°C | BGR | Price¦Primary Energy¦Biomass | US$2010/GJ | Price¦Primary Energy¦Biomass | fuel_supply | bioenergy | 2030 | 4.672 | Price¦Primary Energy¦Biomass
Downscaling[MESSAGEix-GLOBIOM 1.1-M-R12] | Below 2°C | BGR | Price¦Primary Energy¦Biomass | US$2010/GJ | Price¦Primary Energy¦Biomass | fuel_supply | bioenergy | 2035 | 5.843 | Price¦Primary Energy¦Biomass
Downscaling[MESSAGEix-GLOBIOM 1.1-M-R12] | Below 2°C | BGR | Price¦Primary Energy¦Biomass | US$2010/GJ | Price¦Primary Energy¦Biomass | fuel_supply | bioenergy | 2040 | 7.138 | Price¦Primary Energy¦Biomass
Downscaling[MESSAGEix-GLOBIOM 1.1-M-R12] | Below 2°C | BGR | Price¦Primary Energy¦Biomass | US$2010/GJ | Price¦Primary Energy¦Biomass | fuel_supply | bioenergy | 2045 | 7.7228 | Price¦Primary Energy¦Biomass
Downscaling[MESSAGEix-GLOBIOM 1.1-M-R12] | Below 2°C | BGR | Price¦Primary Energy¦Biomass | US$2010/GJ | Price¦Primary Energy¦Biomass | fuel_supply | bioenergy | 2050 | 8.7203 | Price¦Primary Energy¦Biomass
Downscaling[MESSAGEix-GLOBIOM 1.1-M-R12] | Below 2°C | BGR | Price¦Primary Energy¦Coal | US$2010/GJ | Price¦Primary Energy¦Coal | fuel_supply | coal | 2020 | 7.8779 | Price¦Primary Energy¦Coal
Downscaling[MESSAGEix-GLOBIOM 1.1-M-R12] | Below 2°C | BGR | Price¦Primary Energy¦Coal | US$2010/GJ | Price¦Primary Energy¦Coal | fuel_supply | coal | 2025 | 2.1709 | Price¦Primary Energy¦Coal
Downscaling[MESSAGEix-GLOBIOM 1.1-M-R12] | Below 2°C | BGR | Price¦Primary Energy¦Coal | US$2010/GJ | Price¦Primary Energy¦Coal | fuel_supply | coal | 2030 | 1.7064 | Price¦Primary Energy¦Coal
Downscaling[MESSAGEix-GLOBIOM 1.1-M-R12] | Below 2°C | BGR | Price¦Primary Energy¦Coal | US$2010/GJ | Price¦Primary Energy¦Coal | fuel_supply | coal | 2035 | 2.171 | Price¦Primary Energy¦Coal
Downscaling[MESSAGEix-GLOBIOM 1.1-M-R12] | Below 2°C | BGR | Price¦Primary Energy¦Coal | US$2010/GJ | Price¦Primary Energy¦Coal | fuel_supply | coal | 2040 | 1.9769 | Price¦Primary Energy¦Coal
Downscaling[MESSAGEix-GLOBIOM 1.1-M-R12] | Below 2°C | BGR | Price¦Primary Energy¦Coal | US$2010/GJ | Price¦Primary Energy¦Coal | fuel_supply | coal | 2045 | 2.564 | Price¦Primary Energy¦Coal
Downscaling[MESSAGEix-GLOBIOM 1.1-M-R12] | Below 2°C | BGR | Price¦Primary Energy¦Coal | US$2010/GJ | Price¦Primary Energy¦Coal | fuel_supply | coal | 2050 | 1.0553 | Price¦Primary Energy¦Coal
Downscaling[MESSAGEix-GLOBIOM 1.1-M-R12] | Below 2°C | BGR | Price¦Primary Energy¦Gas | US$2010/GJ | Price¦Primary Energy¦Gas | fuel_supply | gas | 2020 | 12.2198 | Price¦Primary Energy¦Gas
Downscaling[MESSAGEix-GLOBIOM 1.1-M-R12] | Below 2°C | BGR | Price¦Primary Energy¦Gas | US$2010/GJ | Price¦Primary Energy¦Gas | fuel_supply | gas | 2025 | 3.7282 | Price¦Primary Energy¦Gas
Downscaling[MESSAGEix-GLOBIOM 1.1-M-R12] | Below 2°C | BGR | Price¦Primary Energy¦Gas | US$2010/GJ | Price¦Primary Energy¦Gas | fuel_supply | gas | 2030 | 4.276 | Price¦Primary Energy¦Gas
Downscaling[MESSAGEix-GLOBIOM 1.1-M-R12] | Below 2°C | BGR | Price¦Primary Energy¦Gas | US$2010/GJ | Price¦Primary Energy¦Gas | fuel_supply | gas | 2035 | 5.2468 | Price¦Primary Energy¦Gas
Downscaling[MESSAGEix-GLOBIOM 1.1-M-R12] | Below 2°C | BGR | Price¦Primary Energy¦Gas | US$2010/GJ | Price¦Primary Energy¦Gas | fuel_supply | gas | 2040 | 5.945 | Price¦Primary Energy¦Gas
Downscaling[MESSAGEix-GLOBIOM 1.1-M-R12] | Below 2°C | BGR | Price¦Primary Energy¦Gas | US$2010/GJ | Price¦Primary Energy¦Gas | fuel_supply | gas | 2045 | 5.7946 | Price¦Primary Energy¦Gas
Downscaling[MESSAGEix-GLOBIOM 1.1-M-R12] | Below 2°C | BGR | Price¦Primary Energy¦Gas | US$2010/GJ | Price¦Primary Energy¦Gas | fuel_supply | gas | 2050 | 4.6173 | Price¦Primary Energy¦Gas
Downscaling[MESSAGEix-GLOBIOM 1.1-M-R12] | Below 2°C | BGR | Price¦Secondary Energy¦Liquids¦Oil | US$2010/GJ | Price¦Secondary Energy¦Liquids¦Oil | fuel_supply | oil | 2020 | 10.9808 | Price¦Secondary Energy¦Liquids¦Oil
Downscaling[MESSAGEix-GLOBIOM 1.1-M-R12] | Below 2°C | BGR | Price¦Secondary Energy¦Liquids¦Oil | US$2010/GJ | Price¦Secondary Energy¦Liquids¦Oil | fuel_supply | oil | 2025 | 4.1312 | Price¦Secondary Energy¦Liquids¦Oil
Downscaling[MESSAGEix-GLOBIOM 1.1-M-R12] | Below 2°C | BGR | Price¦Secondary Energy¦Liquids¦Oil | US$2010/GJ | Price¦Secondary Energy¦Liquids¦Oil | fuel_supply | oil | 2030 | 4.3116 | Price¦Secondary Energy¦Liquids¦Oil
Downscaling[MESSAGEix-GLOBIOM 1.1-M-R12] | Below 2°C | BGR | Price¦Secondary Energy¦Liquids¦Oil | US$2010/GJ | Price¦Secondary Energy¦Liquids¦Oil | fuel_supply | oil | 2035 | 4.7229 | Price¦Secondary Energy¦Liquids¦Oil
Downscaling[MESSAGEix-GLOBIOM 1.1-M-R12] | Below 2°C | BGR | Price¦Secondary Energy¦Liquids¦Oil | US$2010/GJ | Price¦Secondary Energy¦Liquids¦Oil | fuel_supply | oil | 2040 | 4.7932 | Price¦Secondary Energy¦Liquids¦Oil
Downscaling[MESSAGEix-GLOBIOM 1.1-M-R12] | Below 2°C | BGR | Price¦Secondary Energy¦Liquids¦Oil | US$2010/GJ | Price¦Secondary Energy¦Liquids¦Oil | fuel_supply | oil | 2045 | 6.1635 | Price¦Secondary Energy¦Liquids¦Oil
Downscaling[MESSAGEix-GLOBIOM 1.1-M-R12] | Below 2°C | BGR | Price¦Secondary Energy¦Liquids¦Oil | US$2010/GJ | Price¦Secondary Energy¦Liquids¦Oil | fuel_supply | oil | 2050 | 4.4868 | Price¦Secondary Energy¦Liquids¦Oil
Downscaling[MESSAGEix-GLOBIOM 1.1-M-R12] | Below 2°C | BGR | Emissions¦CO2 | Mt CO2/yr | Emissions¦CO2 | scenarios - CO2 abatement | CO2 | 2020 | 2.5125 | Emissions¦CO2
Downscaling[MESSAGEix-GLOBIOM 1.1-M-R12] | Below 2°C | BGR | Emissions¦CO2 | Mt CO2/yr | Emissions¦CO2 | scenarios - CO2 abatement | CO2 | 2025 | 6.8182 | Emissions¦CO2
Downscaling[MESSAGEix-GLOBIOM 1.1-M-R12] | Below 2°C | BGR | Emissions¦CO2 | Mt CO2/yr | Emissions¦CO2 | scenarios - CO2 abatement | CO2 | 2030 | 2.8332 | Emissions¦CO2
Downscaling[MESSAGEix-GLOBIOM 1.1-M-R12] | Below 2°C | BGR | Emissions¦CO2 | Mt CO2/yr | Emissions¦CO2 | scenarios - CO2 abatement | CO2 | 2035 | -0.748 | Emissions¦CO2
Downscaling[MESSAGEix-GLOBIOM 1.1-M-R12] | Below 2°C | BGR | Emissions¦CO2 | Mt CO2/yr | Emissions¦CO2 | scenarios - CO2 abatement | CO2 | 2040 | -3.5867 | Emissions¦CO2
Downscaling[MESSAGEix-GLOBIOM 1.1-M-R12] | Below 2°C | BGR | Emissions¦CO2 | Mt CO2/yr | Emissions¦CO2 | scenarios - CO2 abatement | CO2 | 2045 | -6.5264 | Emissions¦CO2
Downscaling[MESSAGEix-GLOBIOM 1.1-M-R12] | Below 2°C | BGR | Emissions¦CO2 | Mt CO2/yr | Emissions¦CO2 | scenarios - CO2 abatement | CO2 | 2050 | -10.631 | Emissions¦CO2
Downscaling[MESSAGEix-GLOBIOM 1.1-M-R12] | Below 2°C | BGR | Emissions¦CO2¦Energy | Mt CO2/yr | Emissions¦CO2¦Energy | scenarios - CO2 abatement | CO2 | 2020 | 20.448 | Emissions¦CO2¦Energy
Downscaling[MESSAGEix-GLOBIOM 1.1-M-R12] | Below 2°C | BGR | Emissions¦CO2¦Energy | Mt CO2/yr | Emissions¦CO2¦Energy | scenarios - CO2 abatement | CO2 | 2025 | 21.1127 | Emissions¦CO2¦Energy
Downscaling[MESSAGEix-GLOBIOM 1.1-M-R12] | Below 2°C | BGR | Emissions¦CO2¦Energy | Mt CO2/yr | Emissions¦CO2¦Energy | scenarios - CO2 abatement | CO2 | 2030 | 18.881 | Emissions¦CO2¦Energy
Downscaling[MESSAGEix-GLOBIOM 1.1-M-R12] | Below 2°C | BGR | Emissions¦CO2¦Energy | Mt CO2/yr | Emissions¦CO2¦Energy | scenarios - CO2 abatement | CO2 | 2035 | 16.161 | Emissions¦CO2¦Energy
Downscaling[MESSAGEix-GLOBIOM 1.1-M-R12] | Below 2°C | BGR | Emissions¦CO2¦Energy | Mt CO2/yr | Emissions¦CO2¦Energy | scenarios - CO2 abatement | CO2 | 2040 | 14.0809 | Emissions¦CO2¦Energy
Downscaling[MESSAGEix-GLOBIOM 1.1-M-R12] | Below 2°C | BGR | Emissions¦CO2¦Energy | Mt CO2/yr | Emissions¦CO2¦Energy | scenarios - CO2 abatement | CO2 | 2045 | 11.0995 | Emissions¦CO2¦Energy
Downscaling[MESSAGEix-GLOBIOM 1.1-M-R12] | Below 2°C | BGR | Emissions¦CO2¦Energy | Mt CO2/yr | Emissions¦CO2¦Energy | scenarios - CO2 abatement | CO2 | 2050 | 6.9767 | Emissions¦CO2¦Energy
Downscaling[MESSAGEix-GLOBIOM 1.1-M-R12] | Current Policies | BGR | Carbon Sequestration¦CCS | Mt CO2/yr | Carbon Sequestration¦CCS | CCS potential |  | 2020 | 0 | Carbon Sequestration¦CCS
Downscaling[MESSAGEix-GLOBIOM 1.1-M-R12] | Current Policies | BGR | Carbon Sequestration¦CCS | Mt CO2/yr | Carbon Sequestration¦CCS | CCS potential |  | 2025 | 0 | Carbon Sequestration¦CCS
Downscaling[MESSAGEix-GLOBIOM 1.1-M-R12] | Current Policies | BGR | Carbon Sequestration¦CCS | Mt CO2/yr | Carbon Sequestration¦CCS | CCS potential |  | 2030 | 0 | Carbon Sequestration¦CCS
Downscaling[MESSAGEix-GLOBIOM 1.1-M-R12] | Current Policies | BGR | Carbon Sequestration¦CCS | Mt CO2/yr | Carbon Sequestration¦CCS | CCS potential |  | 2035 | 0 | Carbon Sequestration¦CCS
Downscaling[MESSAGEix-GLOBIOM 1.1-M-R12] | Current Policies | BGR | Carbon Sequestration¦CCS | Mt CO2/yr | Carbon Sequestration¦CCS | CCS potential |  | 2040 | 0 | Carbon Sequestration¦CCS
Downscaling[MESSAGEix-GLOBIOM 1.1-M-R12] | Current Policies | BGR | Carbon Sequestration¦CCS | Mt CO2/yr | Carbon Sequestration¦CCS | CCS potential |  | 2045 | 0 | Carbon Sequestration¦CCS
Downscaling[MESSAGEix-GLOBIOM 1.1-M-R12] | Current Policies | BGR | Carbon Sequestration¦CCS | Mt CO2/yr | Carbon Sequestration¦CCS | CCS potential |  | 2050 | 0 | Carbon Sequestration¦CCS
Downscaling[MESSAGEix-GLOBIOM 1.1-M-R12] | Current Policies | BGR | Final Energy¦Industry¦Electricity | EJ/yr | Final Energy¦Industry¦Electricity | demand_projection | elc_industry | 2020 | 0.025 | Final Energy¦Industry¦Electricity
Downscaling[MESSAGEix-GLOBIOM 1.1-M-R12] | Current Policies | BGR | Final Energy¦Industry¦Electricity | EJ/yr | Final Energy¦Industry¦Electricity | demand_projection | elc_industry | 2025 | 0.0229 | Final Energy¦Industry¦Electricity
Downscaling[MESSAGEix-GLOBIOM 1.1-M-R12] | Current Policies | BGR | Final Energy¦Industry¦Electricity | EJ/yr | Final Energy¦Industry¦Electricity | demand_projection | elc_industry | 2030 | 0.0223 | Final Energy¦Industry¦Electricity
Downscaling[MESSAGEix-GLOBIOM 1.1-M-R12] | Current Policies | BGR | Final Energy¦Industry¦Electricity | EJ/yr | Final Energy¦Industry¦Electricity | demand_projection | elc_industry | 2035 | 0.0241 | Final Energy¦Industry¦Electricity
Downscaling[MESSAGEix-GLOBIOM 1.1-M-R12] | Current Policies | BGR | Final Energy¦Industry¦Electricity | EJ/yr | Final Energy¦Industry¦Electricity | demand_projection | elc_industry | 2040 | 0.025 | Final Energy¦Industry¦Electricity
Downscaling[MESSAGEix-GLOBIOM 1.1-M-R12] | Current Policies | BGR | Final Energy¦Industry¦Electricity | EJ/yr | Final Energy¦Industry¦Electricity | demand_projection | elc_industry | 2045 | 0.0263 | Final Energy¦Industry¦Electricity
Downscaling[MESSAGEix-GLOBIOM 1.1-M-R12] | Current Policies | BGR | Final Energy¦Industry¦Electricity | EJ/yr | Final Energy¦Industry¦Electricity | demand_projection | elc_industry | 2050 | 0.0237 | Final Energy¦Industry¦Electricity
Downscaling[MESSAGEix-GLOBIOM 1.1-M-R12] | Current Policies | BGR | Final Energy¦Residential and Commercial¦Electricity | EJ/yr | Final Energy¦Residential and Commercial¦Electricity | demand_projection | elc_buildings | 2020 | 0.0616 | Final Energy¦Residential and Commercial¦Electricity
Downscaling[MESSAGEix-GLOBIOM 1.1-M-R12] | Current Policies | BGR | Final Energy¦Residential and Commercial¦Electricity | EJ/yr | Final Energy¦Residential and Commercial¦Electricity | demand_projection | elc_buildings | 2025 | 0.0664 | Final Energy¦Residential and Commercial¦Electricity
Downscaling[MESSAGEix-GLOBIOM 1.1-M-R12] | Current Policies | BGR | Final Energy¦Residential and Commercial¦Electricity | EJ/yr | Final Energy¦Residential and Commercial¦Electricity | demand_projection | elc_buildings | 2030 | 0.0679 | Final Energy¦Residential and Commercial¦Electricity
Downscaling[MESSAGEix-GLOBIOM 1.1-M-R12] | Current Policies | BGR | Final Energy¦Residential and Commercial¦Electricity | EJ/yr | Final Energy¦Residential and Commercial¦Electricity | demand_projection | elc_buildings | 2035 | 0.0706 | Final Energy¦Residential and Commercial¦Electricity
Downscaling[MESSAGEix-GLOBIOM 1.1-M-R12] | Current Policies | BGR | Final Energy¦Residential and Commercial¦Electricity | EJ/yr | Final Energy¦Residential and Commercial¦Electricity | demand_projection | elc_buildings | 2040 | 0.0716 | Final Energy¦Residential and Commercial¦Electricity
Downscaling[MESSAGEix-GLOBIOM 1.1-M-R12] | Current Policies | BGR | Final Energy¦Residential and Commercial¦Electricity | EJ/yr | Final Energy¦Residential and Commercial¦Electricity | demand_projection | elc_buildings | 2045 | 0.0752 | Final Energy¦Residential and Commercial¦Electricity
Downscaling[MESSAGEix-GLOBIOM 1.1-M-R12] | Current Policies | BGR | Final Energy¦Residential and Commercial¦Electricity | EJ/yr | Final Energy¦Residential and Commercial¦Electricity | demand_projection | elc_buildings | 2050 | 0.0789 | Final Energy¦Residential and Commercial¦Electricity
Downscaling[MESSAGEix-GLOBIOM 1.1-M-R12] | Current Policies | BGR | Final Energy¦Transportation¦Electricity | EJ/yr | Final Energy¦Transportation¦Electricity | demand_projection | elc_transport | 2020 | 0.0022 | Final Energy¦Transportation¦Electricity
Downscaling[MESSAGEix-GLOBIOM 1.1-M-R12] | Current Policies | BGR | Final Energy¦Transportation¦Electricity | EJ/yr | Final Energy¦Transportation¦Electricity | demand_projection | elc_transport | 2025 | 0.0016 | Final Energy¦Transportation¦Electricity
Downscaling[MESSAGEix-GLOBIOM 1.1-M-R12] | Current Policies | BGR | Final Energy¦Transportation¦Electricity | EJ/yr | Final Energy¦Transportation¦Electricity | demand_projection | elc_transport | 2030 | 0.0034 | Final Energy¦Transportation¦Electricity
Downscaling[MESSAGEix-GLOBIOM 1.1-M-R12] | Current Policies | BGR | Final Energy¦Transportation¦Electricity | EJ/yr | Final Energy¦Transportation¦Electricity | demand_projection | elc_transport | 2035 | 0.0034 | Final Energy¦Transportation¦Electricity
Downscaling[MESSAGEix-GLOBIOM 1.1-M-R12] | Current Policies | BGR | Final Energy¦Transportation¦Electricity | EJ/yr | Final Energy¦Transportation¦Electricity | demand_projection | elc_transport | 2040 | 0.0033 | Final Energy¦Transportation¦Electricity
Downscaling[MESSAGEix-GLOBIOM 1.1-M-R12] | Current Policies | BGR | Final Energy¦Transportation¦Electricity | EJ/yr | Final Energy¦Transportation¦Electricity | demand_projection | elc_transport | 2045 | 0.0028 | Final Energy¦Transportation¦Electricity
Downscaling[MESSAGEix-GLOBIOM 1.1-M-R12] | Current Policies | BGR | Final Energy¦Transportation¦Electricity | EJ/yr | Final Energy¦Transportation¦Electricity | demand_projection | elc_transport | 2050 | 0.005 | Final Energy¦Transportation¦Electricity
Downscaling[MESSAGEix-GLOBIOM 1.1-M-R12] | Current Policies | BGR | Emissions¦CO2¦Power (estimated) | Mt CO2 | Secondary Energy¦Electricity¦Coal | elec_co2 |  | 2020 | 1.4946 | Secondary Energy¦Electricity¦Coal | 94
Downscaling[MESSAGEix-GLOBIOM 1.1-M-R12] | Current Policies | BGR | Emissions¦CO2¦Power (estimated) | Mt CO2 | Secondary Energy¦Electricity¦Coal | elec_co2 |  | 2025 | 2.1902 | Secondary Energy¦Electricity¦Coal | 94
Downscaling[MESSAGEix-GLOBIOM 1.1-M-R12] | Current Policies | BGR | Emissions¦CO2¦Power (estimated) | Mt CO2 | Secondary Energy¦Electricity¦Coal | elec_co2 |  | 2030 | 0.8648 | Secondary Energy¦Electricity¦Coal | 94
Downscaling[MESSAGEix-GLOBIOM 1.1-M-R12] | Current Policies | BGR | Emissions¦CO2¦Power (estimated) | Mt CO2 | Secondary Energy¦Electricity¦Coal | elec_co2 |  | 2035 | 2.6038 | Secondary Energy¦Electricity¦Coal | 94
Downscaling[MESSAGEix-GLOBIOM 1.1-M-R12] | Current Policies | BGR | Emissions¦CO2¦Power (estimated) | Mt CO2 | Secondary Energy¦Electricity¦Coal | elec_co2 |  | 2040 | 2.6414 | Secondary Energy¦Electricity¦Coal | 94
Downscaling[MESSAGEix-GLOBIOM 1.1-M-R12] | Current Policies | BGR | Emissions¦CO2¦Power (estimated) | Mt CO2 | Secondary Energy¦Electricity¦Coal | elec_co2 |  | 2045 | 3.1208 | Secondary Energy¦Electricity¦Coal | 94
Downscaling[MESSAGEix-GLOBIOM 1.1-M-R12] | Current Policies | BGR | Emissions¦CO2¦Power (estimated) | Mt CO2 | Secondary Energy¦Electricity¦Coal | elec_co2 |  | 2050 | 3.7506 | Secondary Energy¦Electricity¦Coal | 94
Downscaling[MESSAGEix-GLOBIOM 1.1-M-R12] | Current Policies | BGR | Emissions¦CO2¦Power (estimated) | Mt CO2 | Secondary Energy¦Electricity¦Gas | elec_co2 |  | 2020 | 0.627 | Secondary Energy¦Electricity¦Gas | 55
Downscaling[MESSAGEix-GLOBIOM 1.1-M-R12] | Current Policies | BGR | Emissions¦CO2¦Power (estimated) | Mt CO2 | Secondary Energy¦Electricity¦Gas | elec_co2 |  | 2025 | 0.6435 | Secondary Energy¦Electricity¦Gas | 55
Downscaling[MESSAGEix-GLOBIOM 1.1-M-R12] | Current Policies | BGR | Emissions¦CO2¦Power (estimated) | Mt CO2 | Secondary Energy¦Electricity¦Gas | elec_co2 |  | 2030 | 0.7535 | Secondary Energy¦Electricity¦Gas | 55
Downscaling[MESSAGEix-GLOBIOM 1.1-M-R12] | Current Policies | BGR | Emissions¦CO2¦Power (estimated) | Mt CO2 | Secondary Energy¦Electricity¦Gas | elec_co2 |  | 2035 | 0.8305 | Secondary Energy¦Electricity¦Gas | 55
Downscaling[MESSAGEix-GLOBIOM 1.1-M-R12] | Current Policies | BGR | Emissions¦CO2¦Power (estimated) | Mt CO2 | Secondary Energy¦Electricity¦Gas | elec_co2 |  | 2040 | 0.9075 | Secondary Energy¦Electricity¦Gas | 55
Downscaling[MESSAGEix-GLOBIOM 1.1-M-R12] | Current Policies | BGR | Emissions¦CO2¦Power (estimated) | Mt CO2 | Secondary Energy¦Electricity¦Gas | elec_co2 |  | 2045 | 0.935 | Secondary Energy¦Electricity¦Gas | 55
Downscaling[MESSAGEix-GLOBIOM 1.1-M-R12] | Current Policies | BGR | Emissions¦CO2¦Power (estimated) | Mt CO2 | Secondary Energy¦Electricity¦Gas | elec_co2 |  | 2050 | 0.9405 | Secondary Energy¦Electricity¦Gas | 55
Downscaling[MESSAGEix-GLOBIOM 1.1-M-R12] | Current Policies | BGR | Emissions¦CO2¦Power (estimated) | Mt CO2 | Secondary Energy¦Electricity¦Oil | elec_co2 |  | 2020 | 0.007 | Secondary Energy¦Electricity¦Oil | 70
Downscaling[MESSAGEix-GLOBIOM 1.1-M-R12] | Current Policies | BGR | Emissions¦CO2¦Power (estimated) | Mt CO2 | Secondary Energy¦Electricity¦Oil | elec_co2 |  | 2025 | 0 | Secondary Energy¦Electricity¦Oil | 70
Downscaling[MESSAGEix-GLOBIOM 1.1-M-R12] | Current Policies | BGR | Emissions¦CO2¦Power (estimated) | Mt CO2 | Secondary Energy¦Electricity¦Oil | elec_co2 |  | 2030 | 0 | Secondary Energy¦Electricity¦Oil | 70
Downscaling[MESSAGEix-GLOBIOM 1.1-M-R12] | Current Policies | BGR | Emissions¦CO2¦Power (estimated) | Mt CO2 | Secondary Energy¦Electricity¦Oil | elec_co2 |  | 2035 | 0 | Secondary Energy¦Electricity¦Oil | 70
Downscaling[MESSAGEix-GLOBIOM 1.1-M-R12] | Current Policies | BGR | Emissions¦CO2¦Power (estimated) | Mt CO2 | Secondary Energy¦Electricity¦Oil | elec_co2 |  | 2040 | 0 | Secondary Energy¦Electricity¦Oil | 70
Downscaling[MESSAGEix-GLOBIOM 1.1-M-R12] | Current Policies | BGR | Emissions¦CO2¦Power (estimated) | Mt CO2 | Secondary Energy¦Electricity¦Oil | elec_co2 |  | 2045 | 0 | Secondary Energy¦Electricity¦Oil | 70
Downscaling[MESSAGEix-GLOBIOM 1.1-M-R12] | Current Policies | BGR | Emissions¦CO2¦Power (estimated) | Mt CO2 | Secondary Energy¦Electricity¦Oil | elec_co2 |  | 2050 | 0 | Secondary Energy¦Electricity¦Oil | 70
Downscaling[MESSAGEix-GLOBIOM 1.1-M-R12] | Current Policies | BGR | Price¦Primary Energy¦Biomass | US$2010/GJ | Price¦Primary Energy¦Biomass | fuel_supply | bioenergy | 2020 | 5.6799 | Price¦Primary Energy¦Biomass
Downscaling[MESSAGEix-GLOBIOM 1.1-M-R12] | Current Policies | BGR | Price¦Primary Energy¦Biomass | US$2010/GJ | Price¦Primary Energy¦Biomass | fuel_supply | bioenergy | 2025 | 2.1896 | Price¦Primary Energy¦Biomass
Downscaling[MESSAGEix-GLOBIOM 1.1-M-R12] | Current Policies | BGR | Price¦Primary Energy¦Biomass | US$2010/GJ | Price¦Primary Energy¦Biomass | fuel_supply | bioenergy | 2030 | 4.9041 | Price¦Primary Energy¦Biomass
Downscaling[MESSAGEix-GLOBIOM 1.1-M-R12] | Current Policies | BGR | Price¦Primary Energy¦Biomass | US$2010/GJ | Price¦Primary Energy¦Biomass | fuel_supply | bioenergy | 2035 | 2.1085 | Price¦Primary Energy¦Biomass
Downscaling[MESSAGEix-GLOBIOM 1.1-M-R12] | Current Policies | BGR | Price¦Primary Energy¦Biomass | US$2010/GJ | Price¦Primary Energy¦Biomass | fuel_supply | bioenergy | 2040 | 3.7646 | Price¦Primary Energy¦Biomass
Downscaling[MESSAGEix-GLOBIOM 1.1-M-R12] | Current Policies | BGR | Price¦Primary Energy¦Biomass | US$2010/GJ | Price¦Primary Energy¦Biomass | fuel_supply | bioenergy | 2045 | 4.215 | Price¦Primary Energy¦Biomass
Downscaling[MESSAGEix-GLOBIOM 1.1-M-R12] | Current Policies | BGR | Price¦Primary Energy¦Biomass | US$2010/GJ | Price¦Primary Energy¦Biomass | fuel_supply | bioenergy | 2050 | 2.712 | Price¦Primary Energy¦Biomass
Downscaling[MESSAGEix-GLOBIOM 1.1-M-R12] | Current Policies | BGR | Price¦Primary Energy¦Coal | US$2010/GJ | Price¦Primary Energy¦Coal | fuel_supply | coal | 2020 | 7.8779 | Price¦Primary Energy¦Coal
Downscaling[MESSAGEix-GLOBIOM 1.1-M-R12] | Current Policies | BGR | Price¦Primary Energy¦Coal | US$2010/GJ | Price¦Primary Energy¦Coal | fuel_supply | coal | 2025 | 2.5169 | Price¦Primary Energy¦Coal
Downscaling[MESSAGEix-GLOBIOM 1.1-M-R12] | Current Policies | BGR | Price¦Primary Energy¦Coal | US$2010/GJ | Price¦Primary Energy¦Coal | fuel_supply | coal | 2030 | 6.4006 | Price¦Primary Energy¦Coal
Downscaling[MESSAGEix-GLOBIOM 1.1-M-R12] | Current Policies | BGR | Price¦Primary Energy¦Coal | US$2010/GJ | Price¦Primary Energy¦Coal | fuel_supply | coal | 2035 | 2.485 | Price¦Primary Energy¦Coal
Downscaling[MESSAGEix-GLOBIOM 1.1-M-R12] | Current Policies | BGR | Price¦Primary Energy¦Coal | US$2010/GJ | Price¦Primary Energy¦Coal | fuel_supply | coal | 2040 | 1.9183 | Price¦Primary Energy¦Coal
Downscaling[MESSAGEix-GLOBIOM 1.1-M-R12] | Current Policies | BGR | Price¦Primary Energy¦Coal | US$2010/GJ | Price¦Primary Energy¦Coal | fuel_supply | coal | 2045 | 1.4338 | Price¦Primary Energy¦Coal
Downscaling[MESSAGEix-GLOBIOM 1.1-M-R12] | Current Policies | BGR | Price¦Primary Energy¦Coal | US$2010/GJ | Price¦Primary Energy¦Coal | fuel_supply | coal | 2050 | 2.3031 | Price¦Primary Energy¦Coal
Downscaling[MESSAGEix-GLOBIOM 1.1-M-R12] | Current Policies | BGR | Price¦Primary Energy¦Gas | US$2010/GJ | Price¦Primary Energy¦Gas | fuel_supply | gas | 2020 | 12.2198 | Price¦Primary Energy¦Gas
Downscaling[MESSAGEix-GLOBIOM 1.1-M-R12] | Current Policies | BGR | Price¦Primary Energy¦Gas | US$2010/GJ | Price¦Primary Energy¦Gas | fuel_supply | gas | 2025 | 3.595 | Price¦Primary Energy¦Gas
Downscaling[MESSAGEix-GLOBIOM 1.1-M-R12] | Current Policies | BGR | Price¦Primary Energy¦Gas | US$2010/GJ | Price¦Primary Energy¦Gas | fuel_supply | gas | 2030 | 10.5539 | Price¦Primary Energy¦Gas
Downscaling[MESSAGEix-GLOBIOM 1.1-M-R12] | Current Policies | BGR | Price¦Primary Energy¦Gas | US$2010/GJ | Price¦Primary Energy¦Gas | fuel_supply | gas | 2035 | 4.609 | Price¦Primary Energy¦Gas
Downscaling[MESSAGEix-GLOBIOM 1.1-M-R12] | Current Policies | BGR | Price¦Primary Energy¦Gas | US$2010/GJ | Price¦Primary Energy¦Gas | fuel_supply | gas | 2040 | 4.4168 | Price¦Primary Energy¦Gas
Downscaling[MESSAGEix-GLOBIOM 1.1-M-R12] | Current Policies | BGR | Price¦Primary Energy¦Gas | US$2010/GJ | Price¦Primary Energy¦Gas | fuel_supply | gas | 2045 | 4.7585 | Price¦Primary Energy¦Gas
Downscaling[MESSAGEix-GLOBIOM 1.1-M-R12] | Current Policies | BGR | Price¦Primary Energy¦Gas | US$2010/GJ | Price¦Primary Energy¦Gas | fuel_supply | gas | 2050 | 4.2888 | Price¦Primary Energy¦Gas
Downscaling[MESSAGEix-GLOBIOM 1.1-M-R12] | Current Policies | BGR | Price¦Secondary Energy¦Liquids¦Oil | US$2010/GJ | Price¦Secondary Energy¦Liquids¦Oil | fuel_supply | oil | 2020 | 10.9808 | Price¦Secondary Energy¦Liquids¦Oil
Downscaling[MESSAGEix-GLOBIOM 1.1-M-R12] | Current Policies | BGR | Price¦Secondary Energy¦Liquids¦Oil | US$2010/GJ | Price¦Secondary Energy¦Liquids¦Oil | fuel_supply | oil | 2025 | 4.2764 | Price¦Secondary Energy¦Liquids¦Oil
Downscaling[MESSAGEix-GLOBIOM 1.1-M-R12] | Current Policies | BGR | Price¦Secondary Energy¦Liquids¦Oil | US$2010/GJ | Price¦Secondary Energy¦Liquids¦Oil | fuel_supply | oil | 2030 | 10.7896 | Price¦Secondary Energy¦Liquids¦Oil
Downscaling[MESSAGEix-GLOBIOM 1.1-M-R12] | Current Policies | BGR | Price¦Secondary Energy¦Liquids¦Oil | US$2010/GJ | Price¦Secondary Energy¦Liquids¦Oil | fuel_supply | oil | 2035 | 6.0525 | Price¦Secondary Energy¦Liquids¦Oil
Downscaling[MESSAGEix-GLOBIOM 1.1-M-R12] | Current Policies | BGR | Price¦Secondary Energy¦Liquids¦Oil | US$2010/GJ | Price¦Secondary Energy¦Liquids¦Oil | fuel_supply | oil | 2040 | 5.2763 | Price¦Secondary Energy¦Liquids¦Oil
Downscaling[MESSAGEix-GLOBIOM 1.1-M-R12] | Current Policies | BGR | Price¦Secondary Energy¦Liquids¦Oil | US$2010/GJ | Price¦Secondary Energy¦Liquids¦Oil | fuel_supply | oil | 2045 | 6.635 | Price¦Secondary Energy¦Liquids¦Oil
Downscaling[MESSAGEix-GLOBIOM 1.1-M-R12] | Current Policies | BGR | Price¦Secondary Energy¦Liquids¦Oil | US$2010/GJ | Price¦Secondary Energy¦Liquids¦Oil | fuel_supply | oil | 2050 | 6.2909 | Price¦Secondary Energy¦Liquids¦Oil
Downscaling[MESSAGEix-GLOBIOM 1.1-M-R12] | Current Policies | BGR | Emissions¦CO2 | Mt CO2/yr | Emissions¦CO2 | scenarios - CO2 abatement | CO2 | 2020 | 2.2847 | Emissions¦CO2
Downscaling[MESSAGEix-GLOBIOM 1.1-M-R12] | Current Policies | BGR | Emissions¦CO2 | Mt CO2/yr | Emissions¦CO2 | scenarios - CO2 abatement | CO2 | 2025 | 9.2543 | Emissions¦CO2
Downscaling[MESSAGEix-GLOBIOM 1.1-M-R12] | Current Policies | BGR | Emissions¦CO2 | Mt CO2/yr | Emissions¦CO2 | scenarios - CO2 abatement | CO2 | 2030 | 3.7439 | Emissions¦CO2
Downscaling[MESSAGEix-GLOBIOM 1.1-M-R12] | Current Policies | BGR | Emissions¦CO2 | Mt CO2/yr | Emissions¦CO2 | scenarios - CO2 abatement | CO2 | 2035 | 8.8538 | Emissions¦CO2
Downscaling[MESSAGEix-GLOBIOM 1.1-M-R12] | Current Policies | BGR | Emissions¦CO2 | Mt CO2/yr | Emissions¦CO2 | scenarios - CO2 abatement | CO2 | 2040 | 9.1825 | Emissions¦CO2
Downscaling[MESSAGEix-GLOBIOM 1.1-M-R12] | Current Policies | BGR | Emissions¦CO2 | Mt CO2/yr | Emissions¦CO2 | scenarios - CO2 abatement | CO2 | 2045 | 9.9034 | Emissions¦CO2
Downscaling[MESSAGEix-GLOBIOM 1.1-M-R12] | Current Policies | BGR | Emissions¦CO2 | Mt CO2/yr | Emissions¦CO2 | scenarios - CO2 abatement | CO2 | 2050 | 9.703 | Emissions¦CO2
Downscaling[MESSAGEix-GLOBIOM 1.1-M-R12] | Current Policies | BGR | Emissions¦CO2¦Energy | Mt CO2/yr | Emissions¦CO2¦Energy | scenarios - CO2 abatement | CO2 | 2020 | 20.25 | Emissions¦CO2¦Energy
Downscaling[MESSAGEix-GLOBIOM 1.1-M-R12] | Current Policies | BGR | Emissions¦CO2¦Energy | Mt CO2/yr | Emissions¦CO2¦Energy | scenarios - CO2 abatement | CO2 | 2025 | 24.0765 | Emissions¦CO2¦Energy
Downscaling[MESSAGEix-GLOBIOM 1.1-M-R12] | Current Policies | BGR | Emissions¦CO2¦Energy | Mt CO2/yr | Emissions¦CO2¦Energy | scenarios - CO2 abatement | CO2 | 2030 | 20.7628 | Emissions¦CO2¦Energy
Downscaling[MESSAGEix-GLOBIOM 1.1-M-R12] | Current Policies | BGR | Emissions¦CO2¦Energy | Mt CO2/yr | Emissions¦CO2¦Energy | scenarios - CO2 abatement | CO2 | 2035 | 26.9404 | Emissions¦CO2¦Energy
Downscaling[MESSAGEix-GLOBIOM 1.1-M-R12] | Current Policies | BGR | Emissions¦CO2¦Energy | Mt CO2/yr | Emissions¦CO2¦Energy | scenarios - CO2 abatement | CO2 | 2040 | 28.4365 | Emissions¦CO2¦Energy
Downscaling[MESSAGEix-GLOBIOM 1.1-M-R12] | Current Policies | BGR | Emissions¦CO2¦Energy | Mt CO2/yr | Emissions¦CO2¦Energy | scenarios - CO2 abatement | CO2 | 2045 | 30.2652 | Emissions¦CO2¦Energy
Downscaling[MESSAGEix-GLOBIOM 1.1-M-R12] | Current Policies | BGR | Emissions¦CO2¦Energy | Mt CO2/yr | Emissions¦CO2¦Energy | scenarios - CO2 abatement | CO2 | 2050 | 31.0886 | Emissions¦CO2¦Energy
Downscaling[MESSAGEix-GLOBIOM 1.1-M-R12] | Delayed transition | BGR | Carbon Sequestration¦CCS | Mt CO2/yr | Carbon Sequestration¦CCS | CCS potential |  | 2020 | 0 | Carbon Sequestration¦CCS
Downscaling[MESSAGEix-GLOBIOM 1.1-M-R12] | Delayed transition | BGR | Carbon Sequestration¦CCS | Mt CO2/yr | Carbon Sequestration¦CCS | CCS potential |  | 2025 | 0 | Carbon Sequestration¦CCS
Downscaling[MESSAGEix-GLOBIOM 1.1-M-R12] | Delayed transition | BGR | Carbon Sequestration¦CCS | Mt CO2/yr | Carbon Sequestration¦CCS | CCS potential |  | 2030 | 0 | Carbon Sequestration¦CCS
Downscaling[MESSAGEix-GLOBIOM 1.1-M-R12] | Delayed transition | BGR | Carbon Sequestration¦CCS | Mt CO2/yr | Carbon Sequestration¦CCS | CCS potential |  | 2035 | 0.5223 | Carbon Sequestration¦CCS
Downscaling[MESSAGEix-GLOBIOM 1.1-M-R12] | Delayed transition | BGR | Carbon Sequestration¦CCS | Mt CO2/yr | Carbon Sequestration¦CCS | CCS potential |  | 2040 | 1.1805 | Carbon Sequestration¦CCS
Downscaling[MESSAGEix-GLOBIOM 1.1-M-R12] | Delayed transition | BGR | Carbon Sequestration¦CCS | Mt CO2/yr | Carbon Sequestration¦CCS | CCS potential |  | 2045 | 2.8071 | Carbon Sequestration¦CCS
Downscaling[MESSAGEix-GLOBIOM 1.1-M-R12] | Delayed transition | BGR | Carbon Sequestration¦CCS | Mt CO2/yr | Carbon Sequestration¦CCS | CCS potential |  | 2050 | 3.7586 | Carbon Sequestration¦CCS
Downscaling[MESSAGEix-GLOBIOM 1.1-M-R12] | Delayed transition | BGR | Final Energy¦Industry¦Electricity | EJ/yr | Final Energy¦Industry¦Electricity | demand_projection | elc_industry | 2020 | 0.0247 | Final Energy¦Industry¦Electricity
Downscaling[MESSAGEix-GLOBIOM 1.1-M-R12] | Delayed transition | BGR | Final Energy¦Industry¦Electricity | EJ/yr | Final Energy¦Industry¦Electricity | demand_projection | elc_industry | 2025 | 0.0223 | Final Energy¦Industry¦Electricity
Downscaling[MESSAGEix-GLOBIOM 1.1-M-R12] | Delayed transition | BGR | Final Energy¦Industry¦Electricity | EJ/yr | Final Energy¦Industry¦Electricity | demand_projection | elc_industry | 2030 | 0.0215 | Final Energy¦Industry¦Electricity
Downscaling[MESSAGEix-GLOBIOM 1.1-M-R12] | Delayed transition | BGR | Final Energy¦Industry¦Electricity | EJ/yr | Final Energy¦Industry¦Electricity | demand_projection | elc_industry | 2035 | 0.0235 | Final Energy¦Industry¦Electricity
Downscaling[MESSAGEix-GLOBIOM 1.1-M-R12] | Delayed transition | BGR | Final Energy¦Industry¦Electricity | EJ/yr | Final Energy¦Industry¦Electricity | demand_projection | elc_industry | 2040 | 0.0222 | Final Energy¦Industry¦Electricity
Downscaling[MESSAGEix-GLOBIOM 1.1-M-R12] | Delayed transition | BGR | Final Energy¦Industry¦Electricity | EJ/yr | Final Energy¦Industry¦Electricity | demand_projection | elc_industry | 2045 | 0.0233 | Final Energy¦Industry¦Electricity
Downscaling[MESSAGEix-GLOBIOM 1.1-M-R12] | Delayed transition | BGR | Final Energy¦Industry¦Electricity | EJ/yr | Final Energy¦Industry¦Electricity | demand_projection | elc_industry | 2050 | 0.0203 | Final Energy¦Industry¦Electricity
Downscaling[MESSAGEix-GLOBIOM 1.1-M-R12] | Delayed transition | BGR | Final Energy¦Residential and Commercial¦Electricity | EJ/yr | Final Energy¦Residential and Commercial¦Electricity | demand_projection | elc_buildings | 2020 | 0.062 | Final Energy¦Residential and Commercial¦Electricity
Downscaling[MESSAGEix-GLOBIOM 1.1-M-R12] | Delayed transition | BGR | Final Energy¦Residential and Commercial¦Electricity | EJ/yr | Final Energy¦Residential and Commercial¦Electricity | demand_projection | elc_buildings | 2025 | 0.0669 | Final Energy¦Residential and Commercial¦Electricity
Downscaling[MESSAGEix-GLOBIOM 1.1-M-R12] | Delayed transition | BGR | Final Energy¦Residential and Commercial¦Electricity | EJ/yr | Final Energy¦Residential and Commercial¦Electricity | demand_projection | elc_buildings | 2030 | 0.0681 | Final Energy¦Residential and Commercial¦Electricity
Downscaling[MESSAGEix-GLOBIOM 1.1-M-R12] | Delayed transition | BGR | Final Energy¦Residential and Commercial¦Electricity | EJ/yr | Final Energy¦Residential and Commercial¦Electricity | demand_projection | elc_buildings | 2035 | 0.0656 | Final Energy¦Residential and Commercial¦Electricity
Downscaling[MESSAGEix-GLOBIOM 1.1-M-R12] | Delayed transition | BGR | Final Energy¦Residential and Commercial¦Electricity | EJ/yr | Final Energy¦Residential and Commercial¦Electricity | demand_projection | elc_buildings | 2040 | 0.0666 | Final Energy¦Residential and Commercial¦Electricity
Downscaling[MESSAGEix-GLOBIOM 1.1-M-R12] | Delayed transition | BGR | Final Energy¦Residential and Commercial¦Electricity | EJ/yr | Final Energy¦Residential and Commercial¦Electricity | demand_projection | elc_buildings | 2045 | 0.0744 | Final Energy¦Residential and Commercial¦Electricity
Downscaling[MESSAGEix-GLOBIOM 1.1-M-R12] | Delayed transition | BGR | Final Energy¦Residential and Commercial¦Electricity | EJ/yr | Final Energy¦Residential and Commercial¦Electricity | demand_projection | elc_buildings | 2050 | 0.0837 | Final Energy¦Residential and Commercial¦Electricity
Downscaling[MESSAGEix-GLOBIOM 1.1-M-R12] | Delayed transition | BGR | Final Energy¦Transportation¦Electricity | EJ/yr | Final Energy¦Transportation¦Electricity | demand_projection | elc_transport | 2020 | 0.0022 | Final Energy¦Transportation¦Electricity
Downscaling[MESSAGEix-GLOBIOM 1.1-M-R12] | Delayed transition | BGR | Final Energy¦Transportation¦Electricity | EJ/yr | Final Energy¦Transportation¦Electricity | demand_projection | elc_transport | 2025 | 0.0016 | Final Energy¦Transportation¦Electricity
Downscaling[MESSAGEix-GLOBIOM 1.1-M-R12] | Delayed transition | BGR | Final Energy¦Transportation¦Electricity | EJ/yr | Final Energy¦Transportation¦Electricity | demand_projection | elc_transport | 2030 | 0.0034 | Final Energy¦Transportation¦Electricity
Downscaling[MESSAGEix-GLOBIOM 1.1-M-R12] | Delayed transition | BGR | Final Energy¦Transportation¦Electricity | EJ/yr | Final Energy¦Transportation¦Electricity | demand_projection | elc_transport | 2035 | 0.0057 | Final Energy¦Transportation¦Electricity
Downscaling[MESSAGEix-GLOBIOM 1.1-M-R12] | Delayed transition | BGR | Final Energy¦Transportation¦Electricity | EJ/yr | Final Energy¦Transportation¦Electricity | demand_projection | elc_transport | 2040 | 0.0096 | Final Energy¦Transportation¦Electricity
Downscaling[MESSAGEix-GLOBIOM 1.1-M-R12] | Delayed transition | BGR | Final Energy¦Transportation¦Electricity | EJ/yr | Final Energy¦Transportation¦Electricity | demand_projection | elc_transport | 2045 | 0.0162 | Final Energy¦Transportation¦Electricity
Downscaling[MESSAGEix-GLOBIOM 1.1-M-R12] | Delayed transition | BGR | Final Energy¦Transportation¦Electricity | EJ/yr | Final Energy¦Transportation¦Electricity | demand_projection | elc_transport | 2050 | 0.0231 | Final Energy¦Transportation¦Electricity
Downscaling[MESSAGEix-GLOBIOM 1.1-M-R12] | Delayed transition | BGR | Emissions¦CO2¦Power (estimated) | Mt CO2 | Secondary Energy¦Electricity¦Coal | elec_co2 |  | 2020 | 1.4852 | Secondary Energy¦Electricity¦Coal | 94
Downscaling[MESSAGEix-GLOBIOM 1.1-M-R12] | Delayed transition | BGR | Emissions¦CO2¦Power (estimated) | Mt CO2 | Secondary Energy¦Electricity¦Coal | elec_co2 |  | 2025 | 2.1808 | Secondary Energy¦Electricity¦Coal | 94
Downscaling[MESSAGEix-GLOBIOM 1.1-M-R12] | Delayed transition | BGR | Emissions¦CO2¦Power (estimated) | Mt CO2 | Secondary Energy¦Electricity¦Coal | elec_co2 |  | 2030 | 0.8554 | Secondary Energy¦Electricity¦Coal | 94
Downscaling[MESSAGEix-GLOBIOM 1.1-M-R12] | Delayed transition | BGR | Emissions¦CO2¦Power (estimated) | Mt CO2 | Secondary Energy¦Electricity¦Coal | elec_co2 |  | 2035 | 0.1504 | Secondary Energy¦Electricity¦Coal | 94
Downscaling[MESSAGEix-GLOBIOM 1.1-M-R12] | Delayed transition | BGR | Emissions¦CO2¦Power (estimated) | Mt CO2 | Secondary Energy¦Electricity¦Coal | elec_co2 |  | 2040 | 0 | Secondary Energy¦Electricity¦Coal | 94
Downscaling[MESSAGEix-GLOBIOM 1.1-M-R12] | Delayed transition | BGR | Emissions¦CO2¦Power (estimated) | Mt CO2 | Secondary Energy¦Electricity¦Coal | elec_co2 |  | 2045 | 0 | Secondary Energy¦Electricity¦Coal | 94
Downscaling[MESSAGEix-GLOBIOM 1.1-M-R12] | Delayed transition | BGR | Emissions¦CO2¦Power (estimated) | Mt CO2 | Secondary Energy¦Electricity¦Coal | elec_co2 |  | 2050 | 0 | Secondary Energy¦Electricity¦Coal | 94
Downscaling[MESSAGEix-GLOBIOM 1.1-M-R12] | Delayed transition | BGR | Emissions¦CO2¦Power (estimated) | Mt CO2 | Secondary Energy¦Electricity¦Gas | elec_co2 |  | 2020 | 0.6215 | Secondary Energy¦Electricity¦Gas | 55
Downscaling[MESSAGEix-GLOBIOM 1.1-M-R12] | Delayed transition | BGR | Emissions¦CO2¦Power (estimated) | Mt CO2 | Secondary Energy¦Electricity¦Gas | elec_co2 |  | 2025 | 0.638 | Secondary Energy¦Electricity¦Gas | 55
Downscaling[MESSAGEix-GLOBIOM 1.1-M-R12] | Delayed transition | BGR | Emissions¦CO2¦Power (estimated) | Mt CO2 | Secondary Energy¦Electricity¦Gas | elec_co2 |  | 2030 | 0.7315 | Secondary Energy¦Electricity¦Gas | 55
Downscaling[MESSAGEix-GLOBIOM 1.1-M-R12] | Delayed transition | BGR | Emissions¦CO2¦Power (estimated) | Mt CO2 | Secondary Energy¦Electricity¦Gas | elec_co2 |  | 2035 | 1.1165 | Secondary Energy¦Electricity¦Gas | 55
Downscaling[MESSAGEix-GLOBIOM 1.1-M-R12] | Delayed transition | BGR | Emissions¦CO2¦Power (estimated) | Mt CO2 | Secondary Energy¦Electricity¦Gas | elec_co2 |  | 2040 | 0.737 | Secondary Energy¦Electricity¦Gas | 55
Downscaling[MESSAGEix-GLOBIOM 1.1-M-R12] | Delayed transition | BGR | Emissions¦CO2¦Power (estimated) | Mt CO2 | Secondary Energy¦Electricity¦Gas | elec_co2 |  | 2045 | 0.7975 | Secondary Energy¦Electricity¦Gas | 55
Downscaling[MESSAGEix-GLOBIOM 1.1-M-R12] | Delayed transition | BGR | Emissions¦CO2¦Power (estimated) | Mt CO2 | Secondary Energy¦Electricity¦Gas | elec_co2 |  | 2050 | 0.7865 | Secondary Energy¦Electricity¦Gas | 55
Downscaling[MESSAGEix-GLOBIOM 1.1-M-R12] | Delayed transition | BGR | Emissions¦CO2¦Power (estimated) | Mt CO2 | Secondary Energy¦Electricity¦Oil | elec_co2 |  | 2020 | 0.007 | Secondary Energy¦Electricity¦Oil | 70
Downscaling[MESSAGEix-GLOBIOM 1.1-M-R12] | Delayed transition | BGR | Emissions¦CO2¦Power (estimated) | Mt CO2 | Secondary Energy¦Electricity¦Oil | elec_co2 |  | 2025 | 0 | Secondary Energy¦Electricity¦Oil | 70
Downscaling[MESSAGEix-GLOBIOM 1.1-M-R12] | Delayed transition | BGR | Emissions¦CO2¦Power (estimated) | Mt CO2 | Secondary Energy¦Electricity¦Oil | elec_co2 |  | 2030 | 0 | Secondary Energy¦Electricity¦Oil | 70
Downscaling[MESSAGEix-GLOBIOM 1.1-M-R12] | Delayed transition | BGR | Emissions¦CO2¦Power (estimated) | Mt CO2 | Secondary Energy¦Electricity¦Oil | elec_co2 |  | 2035 | 0 | Secondary Energy¦Electricity¦Oil | 70
Downscaling[MESSAGEix-GLOBIOM 1.1-M-R12] | Delayed transition | BGR | Emissions¦CO2¦Power (estimated) | Mt CO2 | Secondary Energy¦Electricity¦Oil | elec_co2 |  | 2040 | 0 | Secondary Energy¦Electricity¦Oil | 70
Downscaling[MESSAGEix-GLOBIOM 1.1-M-R12] | Delayed transition | BGR | Emissions¦CO2¦Power (estimated) | Mt CO2 | Secondary Energy¦Electricity¦Oil | elec_co2 |  | 2045 | 0 | Secondary Energy¦Electricity¦Oil | 70
Downscaling[MESSAGEix-GLOBIOM 1.1-M-R12] | Delayed transition | BGR | Emissions¦CO2¦Power (estimated) | Mt CO2 | Secondary Energy¦Electricity¦Oil | elec_co2 |  | 2050 | 0 | Secondary Energy¦Electricity¦Oil | 70
Downscaling[MESSAGEix-GLOBIOM 1.1-M-R12] | Delayed transition | BGR | Price¦Primary Energy¦Biomass | US$2010/GJ | Price¦Primary Energy¦Biomass | fuel_supply | bioenergy | 2020 | 5.6799 | Price¦Primary Energy¦Biomass
Downscaling[MESSAGEix-GLOBIOM 1.1-M-R12] | Delayed transition | BGR | Price¦Primary Energy¦Biomass | US$2010/GJ | Price¦Primary Energy¦Biomass | fuel_supply | bioenergy | 2025 | 2.1896 | Price¦Primary Energy¦Biomass
Downscaling[MESSAGEix-GLOBIOM 1.1-M-R12] | Delayed transition | BGR | Price¦Primary Energy¦Biomass | US$2010/GJ | Price¦Primary Energy¦Biomass | fuel_supply | bioenergy | 2030 | 4.9041 | Price¦Primary Energy¦Biomass
Downscaling[MESSAGEix-GLOBIOM 1.1-M-R12] | Delayed transition | BGR | Price¦Primary Energy¦Biomass | US$2010/GJ | Price¦Primary Energy¦Biomass | fuel_supply | bioenergy | 2035 | 7.2225 | Price¦Primary Energy¦Biomass
Downscaling[MESSAGEix-GLOBIOM 1.1-M-R12] | Delayed transition | BGR | Price¦Primary Energy¦Biomass | US$2010/GJ | Price¦Primary Energy¦Biomass | fuel_supply | bioenergy | 2040 | 7.8587 | Price¦Primary Energy¦Biomass
Downscaling[MESSAGEix-GLOBIOM 1.1-M-R12] | Delayed transition | BGR | Price¦Primary Energy¦Biomass | US$2010/GJ | Price¦Primary Energy¦Biomass | fuel_supply | bioenergy | 2045 | 9.27 | Price¦Primary Energy¦Biomass
Downscaling[MESSAGEix-GLOBIOM 1.1-M-R12] | Delayed transition | BGR | Price¦Primary Energy¦Biomass | US$2010/GJ | Price¦Primary Energy¦Biomass | fuel_supply | bioenergy | 2050 | 11.3034 | Price¦Primary Energy¦Biomass
Downscaling[MESSAGEix-GLOBIOM 1.1-M-R12] | Delayed transition | BGR | Price¦Primary Energy¦Coal | US$2010/GJ | Price¦Primary Energy¦Coal | fuel_supply | coal | 2020 | 7.8779 | Price¦Primary Energy¦Coal
Downscaling[MESSAGEix-GLOBIOM 1.1-M-R12] | Delayed transition | BGR | Price¦Primary Energy¦Coal | US$2010/GJ | Price¦Primary Energy¦Coal | fuel_supply | coal | 2025 | 2.5169 | Price¦Primary Energy¦Coal
Downscaling[MESSAGEix-GLOBIOM 1.1-M-R12] | Delayed transition | BGR | Price¦Primary Energy¦Coal | US$2010/GJ | Price¦Primary Energy¦Coal | fuel_supply | coal | 2030 | 6.4006 | Price¦Primary Energy¦Coal
Downscaling[MESSAGEix-GLOBIOM 1.1-M-R12] | Delayed transition | BGR | Price¦Primary Energy¦Coal | US$2010/GJ | Price¦Primary Energy¦Coal | fuel_supply | coal | 2035 | 3.6256 | Price¦Primary Energy¦Coal
Downscaling[MESSAGEix-GLOBIOM 1.1-M-R12] | Delayed transition | BGR | Price¦Primary Energy¦Coal | US$2010/GJ | Price¦Primary Energy¦Coal | fuel_supply | coal | 2040 | 2.6891 | Price¦Primary Energy¦Coal
Downscaling[MESSAGEix-GLOBIOM 1.1-M-R12] | Delayed transition | BGR | Price¦Primary Energy¦Coal | US$2010/GJ | Price¦Primary Energy¦Coal | fuel_supply | coal | 2045 | 2.5642 | Price¦Primary Energy¦Coal
Downscaling[MESSAGEix-GLOBIOM 1.1-M-R12] | Delayed transition | BGR | Price¦Primary Energy¦Coal | US$2010/GJ | Price¦Primary Energy¦Coal | fuel_supply | coal | 2050 | 3.4154 | Price¦Primary Energy¦Coal
Downscaling[MESSAGEix-GLOBIOM 1.1-M-R12] | Delayed transition | BGR | Price¦Primary Energy¦Gas | US$2010/GJ | Price¦Primary Energy¦Gas | fuel_supply | gas | 2020 | 12.2198 | Price¦Primary Energy¦Gas
Downscaling[MESSAGEix-GLOBIOM 1.1-M-R12] | Delayed transition | BGR | Price¦Primary Energy¦Gas | US$2010/GJ | Price¦Primary Energy¦Gas | fuel_supply | gas | 2025 | 3.595 | Price¦Primary Energy¦Gas
Downscaling[MESSAGEix-GLOBIOM 1.1-M-R12] | Delayed transition | BGR | Price¦Primary Energy¦Gas | US$2010/GJ | Price¦Primary Energy¦Gas | fuel_supply | gas | 2030 | 10.5539 | Price¦Primary Energy¦Gas
Downscaling[MESSAGEix-GLOBIOM 1.1-M-R12] | Delayed transition | BGR | Price¦Primary Energy¦Gas | US$2010/GJ | Price¦Primary Energy¦Gas | fuel_supply | gas | 2035 | 6.1545 | Price¦Primary Energy¦Gas
Downscaling[MESSAGEix-GLOBIOM 1.1-M-R12] | Delayed transition | BGR | Price¦Primary Energy¦Gas | US$2010/GJ | Price¦Primary Energy¦Gas | fuel_supply | gas | 2040 | 5.6175 | Price¦Primary Energy¦Gas
Downscaling[MESSAGEix-GLOBIOM 1.1-M-R12] | Delayed transition | BGR | Price¦Primary Energy¦Gas | US$2010/GJ | Price¦Primary Energy¦Gas | fuel_supply | gas | 2045 | 4.8706 | Price¦Primary Energy¦Gas
Downscaling[MESSAGEix-GLOBIOM 1.1-M-R12] | Delayed transition | BGR | Price¦Primary Energy¦Gas | US$2010/GJ | Price¦Primary Energy¦Gas | fuel_supply | gas | 2050 | 4.706 | Price¦Primary Energy¦Gas
Downscaling[MESSAGEix-GLOBIOM 1.1-M-R12] | Delayed transition | BGR | Price¦Secondary Energy¦Liquids¦Oil | US$2010/GJ | Price¦Secondary Energy¦Liquids¦Oil | fuel_supply | oil | 2020 | 10.9808 | Price¦Secondary Energy¦Liquids¦Oil
Downscaling[MESSAGEix-GLOBIOM 1.1-M-R12] | Delayed transition | BGR | Price¦Secondary Energy¦Liquids¦Oil | US$2010/GJ | Price¦Secondary Energy¦Liquids¦Oil | fuel_supply | oil | 2025 | 4.2764 | Price¦Secondary Energy¦Liquids¦Oil
Downscaling[MESSAGEix-GLOBIOM 1.1-M-R12] | Delayed transition | BGR | Price¦Secondary Energy¦Liquids¦Oil | US$2010/GJ | Price¦Secondary Energy¦Liquids¦Oil | fuel_supply | oil | 2030 | 10.7896 | Price¦Secondary Energy¦Liquids¦Oil
Downscaling[MESSAGEix-GLOBIOM 1.1-M-R12] | Delayed transition | BGR | Price¦Secondary Energy¦Liquids¦Oil | US$2010/GJ | Price¦Secondary Energy¦Liquids¦Oil | fuel_supply | oil | 2035 | 4.8767 | Price¦Secondary Energy¦Liquids¦Oil
Downscaling[MESSAGEix-GLOBIOM 1.1-M-R12] | Delayed transition | BGR | Price¦Secondary Energy¦Liquids¦Oil | US$2010/GJ | Price¦Secondary Energy¦Liquids¦Oil | fuel_supply | oil | 2040 | 5.0852 | Price¦Secondary Energy¦Liquids¦Oil
Downscaling[MESSAGEix-GLOBIOM 1.1-M-R12] | Delayed transition | BGR | Price¦Secondary Energy¦Liquids¦Oil | US$2010/GJ | Price¦Secondary Energy¦Liquids¦Oil | fuel_supply | oil | 2045 | 5.5402 | Price¦Secondary Energy¦Liquids¦Oil
Downscaling[MESSAGEix-GLOBIOM 1.1-M-R12] | Delayed transition | BGR | Price¦Secondary Energy¦Liquids¦Oil | US$2010/GJ | Price¦Secondary Energy¦Liquids¦Oil | fuel_supply | oil | 2050 | 5.1144 | Price¦Secondary Energy¦Liquids¦Oil
Downscaling[MESSAGEix-GLOBIOM 1.1-M-R12] | Delayed transition | BGR | Emissions¦CO2 | Mt CO2/yr | Emissions¦CO2 | scenarios - CO2 abatement | CO2 | 2020 | 2.2074 | Emissions¦CO2
Downscaling[MESSAGEix-GLOBIOM 1.1-M-R12] | Delayed transition | BGR | Emissions¦CO2 | Mt CO2/yr | Emissions¦CO2 | scenarios - CO2 abatement | CO2 | 2025 | 9.8294 | Emissions¦CO2
Downscaling[MESSAGEix-GLOBIOM 1.1-M-R12] | Delayed transition | BGR | Emissions¦CO2 | Mt CO2/yr | Emissions¦CO2 | scenarios - CO2 abatement | CO2 | 2030 | 4.9961 | Emissions¦CO2
Downscaling[MESSAGEix-GLOBIOM 1.1-M-R12] | Delayed transition | BGR | Emissions¦CO2 | Mt CO2/yr | Emissions¦CO2 | scenarios - CO2 abatement | CO2 | 2035 | 1.9788 | Emissions¦CO2
Downscaling[MESSAGEix-GLOBIOM 1.1-M-R12] | Delayed transition | BGR | Emissions¦CO2 | Mt CO2/yr | Emissions¦CO2 | scenarios - CO2 abatement | CO2 | 2040 | -3.5502 | Emissions¦CO2
Downscaling[MESSAGEix-GLOBIOM 1.1-M-R12] | Delayed transition | BGR | Emissions¦CO2 | Mt CO2/yr | Emissions¦CO2 | scenarios - CO2 abatement | CO2 | 2045 | -7.7357 | Emissions¦CO2
Downscaling[MESSAGEix-GLOBIOM 1.1-M-R12] | Delayed transition | BGR | Emissions¦CO2 | Mt CO2/yr | Emissions¦CO2 | scenarios - CO2 abatement | CO2 | 2050 | -11.8002 | Emissions¦CO2
Downscaling[MESSAGEix-GLOBIOM 1.1-M-R12] | Delayed transition | BGR | Emissions¦CO2¦Energy | Mt CO2/yr | Emissions¦CO2¦Energy | scenarios - CO2 abatement | CO2 | 2020 | 20.1918 | Emissions¦CO2¦Energy
Downscaling[MESSAGEix-GLOBIOM 1.1-M-R12] | Delayed transition | BGR | Emissions¦CO2¦Energy | Mt CO2/yr | Emissions¦CO2¦Energy | scenarios - CO2 abatement | CO2 | 2025 | 23.96 | Emissions¦CO2¦Energy
Downscaling[MESSAGEix-GLOBIOM 1.1-M-R12] | Delayed transition | BGR | Emissions¦CO2¦Energy | Mt CO2/yr | Emissions¦CO2¦Energy | scenarios - CO2 abatement | CO2 | 2030 | 20.6096 | Emissions¦CO2¦Energy
Downscaling[MESSAGEix-GLOBIOM 1.1-M-R12] | Delayed transition | BGR | Emissions¦CO2¦Energy | Mt CO2/yr | Emissions¦CO2¦Energy | scenarios - CO2 abatement | CO2 | 2035 | 18.4769 | Emissions¦CO2¦Energy
Downscaling[MESSAGEix-GLOBIOM 1.1-M-R12] | Delayed transition | BGR | Emissions¦CO2¦Energy | Mt CO2/yr | Emissions¦CO2¦Energy | scenarios - CO2 abatement | CO2 | 2040 | 13.8283 | Emissions¦CO2¦Energy
Downscaling[MESSAGEix-GLOBIOM 1.1-M-R12] | Delayed transition | BGR | Emissions¦CO2¦Energy | Mt CO2/yr | Emissions¦CO2¦Energy | scenarios - CO2 abatement | CO2 | 2045 | 9.6722 | Emissions¦CO2¦Energy
Downscaling[MESSAGEix-GLOBIOM 1.1-M-R12] | Delayed transition | BGR | Emissions¦CO2¦Energy | Mt CO2/yr | Emissions¦CO2¦Energy | scenarios - CO2 abatement | CO2 | 2050 | 5.6341 | Emissions¦CO2¦Energy
Downscaling[MESSAGEix-GLOBIOM 1.1-M-R12] | Fragmented World | BGR | Carbon Sequestration¦CCS | Mt CO2/yr | Carbon Sequestration¦CCS | CCS potential |  | 2020 | 0 | Carbon Sequestration¦CCS
Downscaling[MESSAGEix-GLOBIOM 1.1-M-R12] | Fragmented World | BGR | Carbon Sequestration¦CCS | Mt CO2/yr | Carbon Sequestration¦CCS | CCS potential |  | 2025 | 0 | Carbon Sequestration¦CCS
Downscaling[MESSAGEix-GLOBIOM 1.1-M-R12] | Fragmented World | BGR | Carbon Sequestration¦CCS | Mt CO2/yr | Carbon Sequestration¦CCS | CCS potential |  | 2030 | 0 | Carbon Sequestration¦CCS
Downscaling[MESSAGEix-GLOBIOM 1.1-M-R12] | Fragmented World | BGR | Carbon Sequestration¦CCS | Mt CO2/yr | Carbon Sequestration¦CCS | CCS potential |  | 2035 | 0.5566 | Carbon Sequestration¦CCS
Downscaling[MESSAGEix-GLOBIOM 1.1-M-R12] | Fragmented World | BGR | Carbon Sequestration¦CCS | Mt CO2/yr | Carbon Sequestration¦CCS | CCS potential |  | 2040 | 1.3664 | Carbon Sequestration¦CCS
Downscaling[MESSAGEix-GLOBIOM 1.1-M-R12] | Fragmented World | BGR | Carbon Sequestration¦CCS | Mt CO2/yr | Carbon Sequestration¦CCS | CCS potential |  | 2045 | 2.7123 | Carbon Sequestration¦CCS
Downscaling[MESSAGEix-GLOBIOM 1.1-M-R12] | Fragmented World | BGR | Carbon Sequestration¦CCS | Mt CO2/yr | Carbon Sequestration¦CCS | CCS potential |  | 2050 | 3.6936 | Carbon Sequestration¦CCS
Downscaling[MESSAGEix-GLOBIOM 1.1-M-R12] | Fragmented World | BGR | Final Energy¦Industry¦Electricity | EJ/yr | Final Energy¦Industry¦Electricity | demand_projection | elc_industry | 2020 | 0.0249 | Final Energy¦Industry¦Electricity
Downscaling[MESSAGEix-GLOBIOM 1.1-M-R12] | Fragmented World | BGR | Final Energy¦Industry¦Electricity | EJ/yr | Final Energy¦Industry¦Electricity | demand_projection | elc_industry | 2025 | 0.023 | Final Energy¦Industry¦Electricity
Downscaling[MESSAGEix-GLOBIOM 1.1-M-R12] | Fragmented World | BGR | Final Energy¦Industry¦Electricity | EJ/yr | Final Energy¦Industry¦Electricity | demand_projection | elc_industry | 2030 | 0.0224 | Final Energy¦Industry¦Electricity
Downscaling[MESSAGEix-GLOBIOM 1.1-M-R12] | Fragmented World | BGR | Final Energy¦Industry¦Electricity | EJ/yr | Final Energy¦Industry¦Electricity | demand_projection | elc_industry | 2035 | 0.0229 | Final Energy¦Industry¦Electricity
Downscaling[MESSAGEix-GLOBIOM 1.1-M-R12] | Fragmented World | BGR | Final Energy¦Industry¦Electricity | EJ/yr | Final Energy¦Industry¦Electricity | demand_projection | elc_industry | 2040 | 0.0214 | Final Energy¦Industry¦Electricity
Downscaling[MESSAGEix-GLOBIOM 1.1-M-R12] | Fragmented World | BGR | Final Energy¦Industry¦Electricity | EJ/yr | Final Energy¦Industry¦Electricity | demand_projection | elc_industry | 2045 | 0.0213 | Final Energy¦Industry¦Electricity
Downscaling[MESSAGEix-GLOBIOM 1.1-M-R12] | Fragmented World | BGR | Final Energy¦Industry¦Electricity | EJ/yr | Final Energy¦Industry¦Electricity | demand_projection | elc_industry | 2050 | 0.0191 | Final Energy¦Industry¦Electricity
Downscaling[MESSAGEix-GLOBIOM 1.1-M-R12] | Fragmented World | BGR | Final Energy¦Residential and Commercial¦Electricity | EJ/yr | Final Energy¦Residential and Commercial¦Electricity | demand_projection | elc_buildings | 2020 | 0.0618 | Final Energy¦Residential and Commercial¦Electricity
Downscaling[MESSAGEix-GLOBIOM 1.1-M-R12] | Fragmented World | BGR | Final Energy¦Residential and Commercial¦Electricity | EJ/yr | Final Energy¦Residential and Commercial¦Electricity | demand_projection | elc_buildings | 2025 | 0.0669 | Final Energy¦Residential and Commercial¦Electricity
Downscaling[MESSAGEix-GLOBIOM 1.1-M-R12] | Fragmented World | BGR | Final Energy¦Residential and Commercial¦Electricity | EJ/yr | Final Energy¦Residential and Commercial¦Electricity | demand_projection | elc_buildings | 2030 | 0.0685 | Final Energy¦Residential and Commercial¦Electricity
Downscaling[MESSAGEix-GLOBIOM 1.1-M-R12] | Fragmented World | BGR | Final Energy¦Residential and Commercial¦Electricity | EJ/yr | Final Energy¦Residential and Commercial¦Electricity | demand_projection | elc_buildings | 2035 | 0.0678 | Final Energy¦Residential and Commercial¦Electricity
Downscaling[MESSAGEix-GLOBIOM 1.1-M-R12] | Fragmented World | BGR | Final Energy¦Residential and Commercial¦Electricity | EJ/yr | Final Energy¦Residential and Commercial¦Electricity | demand_projection | elc_buildings | 2040 | 0.0661 | Final Energy¦Residential and Commercial¦Electricity
Downscaling[MESSAGEix-GLOBIOM 1.1-M-R12] | Fragmented World | BGR | Final Energy¦Residential and Commercial¦Electricity | EJ/yr | Final Energy¦Residential and Commercial¦Electricity | demand_projection | elc_buildings | 2045 | 0.0689 | Final Energy¦Residential and Commercial¦Electricity
Downscaling[MESSAGEix-GLOBIOM 1.1-M-R12] | Fragmented World | BGR | Final Energy¦Residential and Commercial¦Electricity | EJ/yr | Final Energy¦Residential and Commercial¦Electricity | demand_projection | elc_buildings | 2050 | 0.0725 | Final Energy¦Residential and Commercial¦Electricity
Downscaling[MESSAGEix-GLOBIOM 1.1-M-R12] | Fragmented World | BGR | Final Energy¦Transportation¦Electricity | EJ/yr | Final Energy¦Transportation¦Electricity | demand_projection | elc_transport | 2020 | 0.0023 | Final Energy¦Transportation¦Electricity
Downscaling[MESSAGEix-GLOBIOM 1.1-M-R12] | Fragmented World | BGR | Final Energy¦Transportation¦Electricity | EJ/yr | Final Energy¦Transportation¦Electricity | demand_projection | elc_transport | 2025 | 0.0017 | Final Energy¦Transportation¦Electricity
Downscaling[MESSAGEix-GLOBIOM 1.1-M-R12] | Fragmented World | BGR | Final Energy¦Transportation¦Electricity | EJ/yr | Final Energy¦Transportation¦Electricity | demand_projection | elc_transport | 2030 | 0.0037 | Final Energy¦Transportation¦Electricity
Downscaling[MESSAGEix-GLOBIOM 1.1-M-R12] | Fragmented World | BGR | Final Energy¦Transportation¦Electricity | EJ/yr | Final Energy¦Transportation¦Electricity | demand_projection | elc_transport | 2035 | 0.0071 | Final Energy¦Transportation¦Electricity
Downscaling[MESSAGEix-GLOBIOM 1.1-M-R12] | Fragmented World | BGR | Final Energy¦Transportation¦Electricity | EJ/yr | Final Energy¦Transportation¦Electricity | demand_projection | elc_transport | 2040 | 0.0128 | Final Energy¦Transportation¦Electricity
Downscaling[MESSAGEix-GLOBIOM 1.1-M-R12] | Fragmented World | BGR | Final Energy¦Transportation¦Electricity | EJ/yr | Final Energy¦Transportation¦Electricity | demand_projection | elc_transport | 2045 | 0.021 | Final Energy¦Transportation¦Electricity
Downscaling[MESSAGEix-GLOBIOM 1.1-M-R12] | Fragmented World | BGR | Final Energy¦Transportation¦Electricity | EJ/yr | Final Energy¦Transportation¦Electricity | demand_projection | elc_transport | 2050 | 0.0301 | Final Energy¦Transportation¦Electricity
Downscaling[MESSAGEix-GLOBIOM 1.1-M-R12] | Fragmented World | BGR | Emissions¦CO2¦Power (estimated) | Mt CO2 | Secondary Energy¦Electricity¦Coal | elec_co2 |  | 2020 | 1.4946 | Secondary Energy¦Electricity¦Coal | 94
Downscaling[MESSAGEix-GLOBIOM 1.1-M-R12] | Fragmented World | BGR | Emissions¦CO2¦Power (estimated) | Mt CO2 | Secondary Energy¦Electricity¦Coal | elec_co2 |  | 2025 | 2.1902 | Secondary Energy¦Electricity¦Coal | 94
Downscaling[MESSAGEix-GLOBIOM 1.1-M-R12] | Fragmented World | BGR | Emissions¦CO2¦Power (estimated) | Mt CO2 | Secondary Energy¦Electricity¦Coal | elec_co2 |  | 2030 | 0.8836 | Secondary Energy¦Electricity¦Coal | 94
Downscaling[MESSAGEix-GLOBIOM 1.1-M-R12] | Fragmented World | BGR | Emissions¦CO2¦Power (estimated) | Mt CO2 | Secondary Energy¦Electricity¦Coal | elec_co2 |  | 2035 | 0.1316 | Secondary Energy¦Electricity¦Coal | 94
Downscaling[MESSAGEix-GLOBIOM 1.1-M-R12] | Fragmented World | BGR | Emissions¦CO2¦Power (estimated) | Mt CO2 | Secondary Energy¦Electricity¦Coal | elec_co2 |  | 2040 | 0 | Secondary Energy¦Electricity¦Coal | 94
Downscaling[MESSAGEix-GLOBIOM 1.1-M-R12] | Fragmented World | BGR | Emissions¦CO2¦Power (estimated) | Mt CO2 | Secondary Energy¦Electricity¦Coal | elec_co2 |  | 2045 | 0 | Secondary Energy¦Electricity¦Coal | 94
Downscaling[MESSAGEix-GLOBIOM 1.1-M-R12] | Fragmented World | BGR | Emissions¦CO2¦Power (estimated) | Mt CO2 | Secondary Energy¦Electricity¦Coal | elec_co2 |  | 2050 | 0 | Secondary Energy¦Electricity¦Coal | 94
Downscaling[MESSAGEix-GLOBIOM 1.1-M-R12] | Fragmented World | BGR | Emissions¦CO2¦Power (estimated) | Mt CO2 | Secondary Energy¦Electricity¦Gas | elec_co2 |  | 2020 | 0.6215 | Secondary Energy¦Electricity¦Gas | 55
Downscaling[MESSAGEix-GLOBIOM 1.1-M-R12] | Fragmented World | BGR | Emissions¦CO2¦Power (estimated) | Mt CO2 | Secondary Energy¦Electricity¦Gas | elec_co2 |  | 2025 | 0.6325 | Secondary Energy¦Electricity¦Gas | 55
Downscaling[MESSAGEix-GLOBIOM 1.1-M-R12] | Fragmented World | BGR | Emissions¦CO2¦Power (estimated) | Mt CO2 | Secondary Energy¦Electricity¦Gas | elec_co2 |  | 2030 | 0.7865 | Secondary Energy¦Electricity¦Gas | 55
Downscaling[MESSAGEix-GLOBIOM 1.1-M-R12] | Fragmented World | BGR | Emissions¦CO2¦Power (estimated) | Mt CO2 | Secondary Energy¦Electricity¦Gas | elec_co2 |  | 2035 | 1.056 | Secondary Energy¦Electricity¦Gas | 55
Downscaling[MESSAGEix-GLOBIOM 1.1-M-R12] | Fragmented World | BGR | Emissions¦CO2¦Power (estimated) | Mt CO2 | Secondary Energy¦Electricity¦Gas | elec_co2 |  | 2040 | 1.045 | Secondary Energy¦Electricity¦Gas | 55
Downscaling[MESSAGEix-GLOBIOM 1.1-M-R12] | Fragmented World | BGR | Emissions¦CO2¦Power (estimated) | Mt CO2 | Secondary Energy¦Electricity¦Gas | elec_co2 |  | 2045 | 0.737 | Secondary Energy¦Electricity¦Gas | 55
Downscaling[MESSAGEix-GLOBIOM 1.1-M-R12] | Fragmented World | BGR | Emissions¦CO2¦Power (estimated) | Mt CO2 | Secondary Energy¦Electricity¦Gas | elec_co2 |  | 2050 | 0.7755 | Secondary Energy¦Electricity¦Gas | 55
Downscaling[MESSAGEix-GLOBIOM 1.1-M-R12] | Fragmented World | BGR | Emissions¦CO2¦Power (estimated) | Mt CO2 | Secondary Energy¦Electricity¦Oil | elec_co2 |  | 2020 | 0.007 | Secondary Energy¦Electricity¦Oil | 70
Downscaling[MESSAGEix-GLOBIOM 1.1-M-R12] | Fragmented World | BGR | Emissions¦CO2¦Power (estimated) | Mt CO2 | Secondary Energy¦Electricity¦Oil | elec_co2 |  | 2025 | 0 | Secondary Energy¦Electricity¦Oil | 70
Downscaling[MESSAGEix-GLOBIOM 1.1-M-R12] | Fragmented World | BGR | Emissions¦CO2¦Power (estimated) | Mt CO2 | Secondary Energy¦Electricity¦Oil | elec_co2 |  | 2030 | 0 | Secondary Energy¦Electricity¦Oil | 70
Downscaling[MESSAGEix-GLOBIOM 1.1-M-R12] | Fragmented World | BGR | Emissions¦CO2¦Power (estimated) | Mt CO2 | Secondary Energy¦Electricity¦Oil | elec_co2 |  | 2035 | 0 | Secondary Energy¦Electricity¦Oil | 70
Downscaling[MESSAGEix-GLOBIOM 1.1-M-R12] | Fragmented World | BGR | Emissions¦CO2¦Power (estimated) | Mt CO2 | Secondary Energy¦Electricity¦Oil | elec_co2 |  | 2040 | 0 | Secondary Energy¦Electricity¦Oil | 70
Downscaling[MESSAGEix-GLOBIOM 1.1-M-R12] | Fragmented World | BGR | Emissions¦CO2¦Power (estimated) | Mt CO2 | Secondary Energy¦Electricity¦Oil | elec_co2 |  | 2045 | 0 | Secondary Energy¦Electricity¦Oil | 70
Downscaling[MESSAGEix-GLOBIOM 1.1-M-R12] | Fragmented World | BGR | Emissions¦CO2¦Power (estimated) | Mt CO2 | Secondary Energy¦Electricity¦Oil | elec_co2 |  | 2050 | 0 | Secondary Energy¦Electricity¦Oil | 70
Downscaling[MESSAGEix-GLOBIOM 1.1-M-R12] | Fragmented World | BGR | Price¦Primary Energy¦Biomass | US$2010/GJ | Price¦Primary Energy¦Biomass | fuel_supply | bioenergy | 2020 | 5.6799 | Price¦Primary Energy¦Biomass
Downscaling[MESSAGEix-GLOBIOM 1.1-M-R12] | Fragmented World | BGR | Price¦Primary Energy¦Biomass | US$2010/GJ | Price¦Primary Energy¦Biomass | fuel_supply | bioenergy | 2025 | 2.1896 | Price¦Primary Energy¦Biomass
Downscaling[MESSAGEix-GLOBIOM 1.1-M-R12] | Fragmented World | BGR | Price¦Primary Energy¦Biomass | US$2010/GJ | Price¦Primary Energy¦Biomass | fuel_supply | bioenergy | 2030 | 4.9041 | Price¦Primary Energy¦Biomass
Downscaling[MESSAGEix-GLOBIOM 1.1-M-R12] | Fragmented World | BGR | Price¦Primary Energy¦Biomass | US$2010/GJ | Price¦Primary Energy¦Biomass | fuel_supply | bioenergy | 2035 | 3.8858 | Price¦Primary Energy¦Biomass
Downscaling[MESSAGEix-GLOBIOM 1.1-M-R12] | Fragmented World | BGR | Price¦Primary Energy¦Biomass | US$2010/GJ | Price¦Primary Energy¦Biomass | fuel_supply | bioenergy | 2040 | 6.1735 | Price¦Primary Energy¦Biomass
Downscaling[MESSAGEix-GLOBIOM 1.1-M-R12] | Fragmented World | BGR | Price¦Primary Energy¦Biomass | US$2010/GJ | Price¦Primary Energy¦Biomass | fuel_supply | bioenergy | 2045 | 7.2086 | Price¦Primary Energy¦Biomass
Downscaling[MESSAGEix-GLOBIOM 1.1-M-R12] | Fragmented World | BGR | Price¦Primary Energy¦Biomass | US$2010/GJ | Price¦Primary Energy¦Biomass | fuel_supply | bioenergy | 2050 | 12.0103 | Price¦Primary Energy¦Biomass
Downscaling[MESSAGEix-GLOBIOM 1.1-M-R12] | Fragmented World | BGR | Price¦Primary Energy¦Coal | US$2010/GJ | Price¦Primary Energy¦Coal | fuel_supply | coal | 2020 | 7.8779 | Price¦Primary Energy¦Coal
Downscaling[MESSAGEix-GLOBIOM 1.1-M-R12] | Fragmented World | BGR | Price¦Primary Energy¦Coal | US$2010/GJ | Price¦Primary Energy¦Coal | fuel_supply | coal | 2025 | 2.5169 | Price¦Primary Energy¦Coal
Downscaling[MESSAGEix-GLOBIOM 1.1-M-R12] | Fragmented World | BGR | Price¦Primary Energy¦Coal | US$2010/GJ | Price¦Primary Energy¦Coal | fuel_supply | coal | 2030 | 6.4006 | Price¦Primary Energy¦Coal
Downscaling[MESSAGEix-GLOBIOM 1.1-M-R12] | Fragmented World | BGR | Price¦Primary Energy¦Coal | US$2010/GJ | Price¦Primary Energy¦Coal | fuel_supply | coal | 2035 | 2.922 | Price¦Primary Energy¦Coal
Downscaling[MESSAGEix-GLOBIOM 1.1-M-R12] | Fragmented World | BGR | Price¦Primary Energy¦Coal | US$2010/GJ | Price¦Primary Energy¦Coal | fuel_supply | coal | 2040 | 2.5276 | Price¦Primary Energy¦Coal
Downscaling[MESSAGEix-GLOBIOM 1.1-M-R12] | Fragmented World | BGR | Price¦Primary Energy¦Coal | US$2010/GJ | Price¦Primary Energy¦Coal | fuel_supply | coal | 2045 | 2.0146 | Price¦Primary Energy¦Coal
Downscaling[MESSAGEix-GLOBIOM 1.1-M-R12] | Fragmented World | BGR | Price¦Primary Energy¦Coal | US$2010/GJ | Price¦Primary Energy¦Coal | fuel_supply | coal | 2050 | 2.7033 | Price¦Primary Energy¦Coal
Downscaling[MESSAGEix-GLOBIOM 1.1-M-R12] | Fragmented World | BGR | Price¦Primary Energy¦Gas | US$2010/GJ | Price¦Primary Energy¦Gas | fuel_supply | gas | 2020 | 12.2198 | Price¦Primary Energy¦Gas
Downscaling[MESSAGEix-GLOBIOM 1.1-M-R12] | Fragmented World | BGR | Price¦Primary Energy¦Gas | US$2010/GJ | Price¦Primary Energy¦Gas | fuel_supply | gas | 2025 | 3.595 | Price¦Primary Energy¦Gas
Downscaling[MESSAGEix-GLOBIOM 1.1-M-R12] | Fragmented World | BGR | Price¦Primary Energy¦Gas | US$2010/GJ | Price¦Primary Energy¦Gas | fuel_supply | gas | 2030 | 10.5539 | Price¦Primary Energy¦Gas
Downscaling[MESSAGEix-GLOBIOM 1.1-M-R12] | Fragmented World | BGR | Price¦Primary Energy¦Gas | US$2010/GJ | Price¦Primary Energy¦Gas | fuel_supply | gas | 2035 | 4.985 | Price¦Primary Energy¦Gas
Downscaling[MESSAGEix-GLOBIOM 1.1-M-R12] | Fragmented World | BGR | Price¦Primary Energy¦Gas | US$2010/GJ | Price¦Primary Energy¦Gas | fuel_supply | gas | 2040 | 4.9595 | Price¦Primary Energy¦Gas
Downscaling[MESSAGEix-GLOBIOM 1.1-M-R12] | Fragmented World | BGR | Price¦Primary Energy¦Gas | US$2010/GJ | Price¦Primary Energy¦Gas | fuel_supply | gas | 2045 | 4.9358 | Price¦Primary Energy¦Gas
Downscaling[MESSAGEix-GLOBIOM 1.1-M-R12] | Fragmented World | BGR | Price¦Primary Energy¦Gas | US$2010/GJ | Price¦Primary Energy¦Gas | fuel_supply | gas | 2050 | 2.8281 | Price¦Primary Energy¦Gas
Downscaling[MESSAGEix-GLOBIOM 1.1-M-R12] | Fragmented World | BGR | Price¦Secondary Energy¦Liquids¦Oil | US$2010/GJ | Price¦Secondary Energy¦Liquids¦Oil | fuel_supply | oil | 2020 | 10.9808 | Price¦Secondary Energy¦Liquids¦Oil
Downscaling[MESSAGEix-GLOBIOM 1.1-M-R12] | Fragmented World | BGR | Price¦Secondary Energy¦Liquids¦Oil | US$2010/GJ | Price¦Secondary Energy¦Liquids¦Oil | fuel_supply | oil | 2025 | 4.2764 | Price¦Secondary Energy¦Liquids¦Oil
Downscaling[MESSAGEix-GLOBIOM 1.1-M-R12] | Fragmented World | BGR | Price¦Secondary Energy¦Liquids¦Oil | US$2010/GJ | Price¦Secondary Energy¦Liquids¦Oil | fuel_supply | oil | 2030 | 10.7896 | Price¦Secondary Energy¦Liquids¦Oil
Downscaling[MESSAGEix-GLOBIOM 1.1-M-R12] | Fragmented World | BGR | Price¦Secondary Energy¦Liquids¦Oil | US$2010/GJ | Price¦Secondary Energy¦Liquids¦Oil | fuel_supply | oil | 2035 | 5.1484 | Price¦Secondary Energy¦Liquids¦Oil
Downscaling[MESSAGEix-GLOBIOM 1.1-M-R12] | Fragmented World | BGR | Price¦Secondary Energy¦Liquids¦Oil | US$2010/GJ | Price¦Secondary Energy¦Liquids¦Oil | fuel_supply | oil | 2040 | 5.6142 | Price¦Secondary Energy¦Liquids¦Oil
Downscaling[MESSAGEix-GLOBIOM 1.1-M-R12] | Fragmented World | BGR | Price¦Secondary Energy¦Liquids¦Oil | US$2010/GJ | Price¦Secondary Energy¦Liquids¦Oil | fuel_supply | oil | 2045 | 5.8138 | Price¦Secondary Energy¦Liquids¦Oil
Downscaling[MESSAGEix-GLOBIOM 1.1-M-R12] | Fragmented World | BGR | Price¦Secondary Energy¦Liquids¦Oil | US$2010/GJ | Price¦Secondary Energy¦Liquids¦Oil | fuel_supply | oil | 2050 | 4.9897 | Price¦Secondary Energy¦Liquids¦Oil
Downscaling[MESSAGEix-GLOBIOM 1.1-M-R12] | Fragmented World | BGR | Emissions¦CO2 | Mt CO2/yr | Emissions¦CO2 | scenarios - CO2 abatement | CO2 | 2020 | 2.6042 | Emissions¦CO2
Downscaling[MESSAGEix-GLOBIOM 1.1-M-R12] | Fragmented World | BGR | Emissions¦CO2 | Mt CO2/yr | Emissions¦CO2 | scenarios - CO2 abatement | CO2 | 2025 | 10.1067 | Emissions¦CO2
Downscaling[MESSAGEix-GLOBIOM 1.1-M-R12] | Fragmented World | BGR | Emissions¦CO2 | Mt CO2/yr | Emissions¦CO2 | scenarios - CO2 abatement | CO2 | 2030 | 4.8847 | Emissions¦CO2
Downscaling[MESSAGEix-GLOBIOM 1.1-M-R12] | Fragmented World | BGR | Emissions¦CO2 | Mt CO2/yr | Emissions¦CO2 | scenarios - CO2 abatement | CO2 | 2035 | 1.2699 | Emissions¦CO2
Downscaling[MESSAGEix-GLOBIOM 1.1-M-R12] | Fragmented World | BGR | Emissions¦CO2 | Mt CO2/yr | Emissions¦CO2 | scenarios - CO2 abatement | CO2 | 2040 | -4.1258 | Emissions¦CO2
Downscaling[MESSAGEix-GLOBIOM 1.1-M-R12] | Fragmented World | BGR | Emissions¦CO2 | Mt CO2/yr | Emissions¦CO2 | scenarios - CO2 abatement | CO2 | 2045 | -9.3575 | Emissions¦CO2
Downscaling[MESSAGEix-GLOBIOM 1.1-M-R12] | Fragmented World | BGR | Emissions¦CO2 | Mt CO2/yr | Emissions¦CO2 | scenarios - CO2 abatement | CO2 | 2050 | -14.0231 | Emissions¦CO2
Downscaling[MESSAGEix-GLOBIOM 1.1-M-R12] | Fragmented World | BGR | Emissions¦CO2¦Energy | Mt CO2/yr | Emissions¦CO2¦Energy | scenarios - CO2 abatement | CO2 | 2020 | 20.5617 | Emissions¦CO2¦Energy
Downscaling[MESSAGEix-GLOBIOM 1.1-M-R12] | Fragmented World | BGR | Emissions¦CO2¦Energy | Mt CO2/yr | Emissions¦CO2¦Energy | scenarios - CO2 abatement | CO2 | 2025 | 24.5621 | Emissions¦CO2¦Energy
Downscaling[MESSAGEix-GLOBIOM 1.1-M-R12] | Fragmented World | BGR | Emissions¦CO2¦Energy | Mt CO2/yr | Emissions¦CO2¦Energy | scenarios - CO2 abatement | CO2 | 2030 | 21.1985 | Emissions¦CO2¦Energy
Downscaling[MESSAGEix-GLOBIOM 1.1-M-R12] | Fragmented World | BGR | Emissions¦CO2¦Energy | Mt CO2/yr | Emissions¦CO2¦Energy | scenarios - CO2 abatement | CO2 | 2035 | 18.8109 | Emissions¦CO2¦Energy
Downscaling[MESSAGEix-GLOBIOM 1.1-M-R12] | Fragmented World | BGR | Emissions¦CO2¦Energy | Mt CO2/yr | Emissions¦CO2¦Energy | scenarios - CO2 abatement | CO2 | 2040 | 14.7278 | Emissions¦CO2¦Energy
Downscaling[MESSAGEix-GLOBIOM 1.1-M-R12] | Fragmented World | BGR | Emissions¦CO2¦Energy | Mt CO2/yr | Emissions¦CO2¦Energy | scenarios - CO2 abatement | CO2 | 2045 | 10.3169 | Emissions¦CO2¦Energy
Downscaling[MESSAGEix-GLOBIOM 1.1-M-R12] | Fragmented World | BGR | Emissions¦CO2¦Energy | Mt CO2/yr | Emissions¦CO2¦Energy | scenarios - CO2 abatement | CO2 | 2050 | 6.364 | Emissions¦CO2¦Energy
Downscaling[MESSAGEix-GLOBIOM 1.1-M-R12] | Low demand | BGR | Carbon Sequestration¦CCS | Mt CO2/yr | Carbon Sequestration¦CCS | CCS potential |  | 2020 | 0 | Carbon Sequestration¦CCS
Downscaling[MESSAGEix-GLOBIOM 1.1-M-R12] | Low demand | BGR | Carbon Sequestration¦CCS | Mt CO2/yr | Carbon Sequestration¦CCS | CCS potential |  | 2025 | 0 | Carbon Sequestration¦CCS
Downscaling[MESSAGEix-GLOBIOM 1.1-M-R12] | Low demand | BGR | Carbon Sequestration¦CCS | Mt CO2/yr | Carbon Sequestration¦CCS | CCS potential |  | 2030 | 1.5257 | Carbon Sequestration¦CCS
Downscaling[MESSAGEix-GLOBIOM 1.1-M-R12] | Low demand | BGR | Carbon Sequestration¦CCS | Mt CO2/yr | Carbon Sequestration¦CCS | CCS potential |  | 2035 | 3.3209 | Carbon Sequestration¦CCS
Downscaling[MESSAGEix-GLOBIOM 1.1-M-R12] | Low demand | BGR | Carbon Sequestration¦CCS | Mt CO2/yr | Carbon Sequestration¦CCS | CCS potential |  | 2040 | 5.7148 | Carbon Sequestration¦CCS
Downscaling[MESSAGEix-GLOBIOM 1.1-M-R12] | Low demand | BGR | Carbon Sequestration¦CCS | Mt CO2/yr | Carbon Sequestration¦CCS | CCS potential |  | 2045 | 7.2561 | Carbon Sequestration¦CCS
Downscaling[MESSAGEix-GLOBIOM 1.1-M-R12] | Low demand | BGR | Carbon Sequestration¦CCS | Mt CO2/yr | Carbon Sequestration¦CCS | CCS potential |  | 2050 | 8.1893 | Carbon Sequestration¦CCS
Downscaling[MESSAGEix-GLOBIOM 1.1-M-R12] | Low demand | BGR | Final Energy¦Industry¦Electricity | EJ/yr | Final Energy¦Industry¦Electricity | demand_projection | elc_industry | 2020 | 0.0262 | Final Energy¦Industry¦Electricity
Downscaling[MESSAGEix-GLOBIOM 1.1-M-R12] | Low demand | BGR | Final Energy¦Industry¦Electricity | EJ/yr | Final Energy¦Industry¦Electricity | demand_projection | elc_industry | 2025 | 0.0245 | Final Energy¦Industry¦Electricity
Downscaling[MESSAGEix-GLOBIOM 1.1-M-R12] | Low demand | BGR | Final Energy¦Industry¦Electricity | EJ/yr | Final Energy¦Industry¦Electricity | demand_projection | elc_industry | 2030 | 0.0187 | Final Energy¦Industry¦Electricity
Downscaling[MESSAGEix-GLOBIOM 1.1-M-R12] | Low demand | BGR | Final Energy¦Industry¦Electricity | EJ/yr | Final Energy¦Industry¦Electricity | demand_projection | elc_industry | 2035 | 0.0197 | Final Energy¦Industry¦Electricity
Downscaling[MESSAGEix-GLOBIOM 1.1-M-R12] | Low demand | BGR | Final Energy¦Industry¦Electricity | EJ/yr | Final Energy¦Industry¦Electricity | demand_projection | elc_industry | 2040 | 0.0223 | Final Energy¦Industry¦Electricity
Downscaling[MESSAGEix-GLOBIOM 1.1-M-R12] | Low demand | BGR | Final Energy¦Industry¦Electricity | EJ/yr | Final Energy¦Industry¦Electricity | demand_projection | elc_industry | 2045 | 0.0244 | Final Energy¦Industry¦Electricity
Downscaling[MESSAGEix-GLOBIOM 1.1-M-R12] | Low demand | BGR | Final Energy¦Industry¦Electricity | EJ/yr | Final Energy¦Industry¦Electricity | demand_projection | elc_industry | 2050 | 0.0239 | Final Energy¦Industry¦Electricity
Downscaling[MESSAGEix-GLOBIOM 1.1-M-R12] | Low demand | BGR | Final Energy¦Residential and Commercial¦Electricity | EJ/yr | Final Energy¦Residential and Commercial¦Electricity | demand_projection | elc_buildings | 2020 | 0.0605 | Final Energy¦Residential and Commercial¦Electricity
Downscaling[MESSAGEix-GLOBIOM 1.1-M-R12] | Low demand | BGR | Final Energy¦Residential and Commercial¦Electricity | EJ/yr | Final Energy¦Residential and Commercial¦Electricity | demand_projection | elc_buildings | 2025 | 0.0654 | Final Energy¦Residential and Commercial¦Electricity
Downscaling[MESSAGEix-GLOBIOM 1.1-M-R12] | Low demand | BGR | Final Energy¦Residential and Commercial¦Electricity | EJ/yr | Final Energy¦Residential and Commercial¦Electricity | demand_projection | elc_buildings | 2030 | 0.0598 | Final Energy¦Residential and Commercial¦Electricity
Downscaling[MESSAGEix-GLOBIOM 1.1-M-R12] | Low demand | BGR | Final Energy¦Residential and Commercial¦Electricity | EJ/yr | Final Energy¦Residential and Commercial¦Electricity | demand_projection | elc_buildings | 2035 | 0.0647 | Final Energy¦Residential and Commercial¦Electricity
Downscaling[MESSAGEix-GLOBIOM 1.1-M-R12] | Low demand | BGR | Final Energy¦Residential and Commercial¦Electricity | EJ/yr | Final Energy¦Residential and Commercial¦Electricity | demand_projection | elc_buildings | 2040 | 0.0643 | Final Energy¦Residential and Commercial¦Electricity
Downscaling[MESSAGEix-GLOBIOM 1.1-M-R12] | Low demand | BGR | Final Energy¦Residential and Commercial¦Electricity | EJ/yr | Final Energy¦Residential and Commercial¦Electricity | demand_projection | elc_buildings | 2045 | 0.0639 | Final Energy¦Residential and Commercial¦Electricity
Downscaling[MESSAGEix-GLOBIOM 1.1-M-R12] | Low demand | BGR | Final Energy¦Residential and Commercial¦Electricity | EJ/yr | Final Energy¦Residential and Commercial¦Electricity | demand_projection | elc_buildings | 2050 | 0.0632 | Final Energy¦Residential and Commercial¦Electricity
Downscaling[MESSAGEix-GLOBIOM 1.1-M-R12] | Low demand | BGR | Final Energy¦Transportation¦Electricity | EJ/yr | Final Energy¦Transportation¦Electricity | demand_projection | elc_transport | 2020 | 0.0022 | Final Energy¦Transportation¦Electricity
Downscaling[MESSAGEix-GLOBIOM 1.1-M-R12] | Low demand | BGR | Final Energy¦Transportation¦Electricity | EJ/yr | Final Energy¦Transportation¦Electricity | demand_projection | elc_transport | 2025 | 0.0017 | Final Energy¦Transportation¦Electricity
Downscaling[MESSAGEix-GLOBIOM 1.1-M-R12] | Low demand | BGR | Final Energy¦Transportation¦Electricity | EJ/yr | Final Energy¦Transportation¦Electricity | demand_projection | elc_transport | 2030 | 0.0031 | Final Energy¦Transportation¦Electricity
Downscaling[MESSAGEix-GLOBIOM 1.1-M-R12] | Low demand | BGR | Final Energy¦Transportation¦Electricity | EJ/yr | Final Energy¦Transportation¦Electricity | demand_projection | elc_transport | 2035 | 0.007 | Final Energy¦Transportation¦Electricity
Downscaling[MESSAGEix-GLOBIOM 1.1-M-R12] | Low demand | BGR | Final Energy¦Transportation¦Electricity | EJ/yr | Final Energy¦Transportation¦Electricity | demand_projection | elc_transport | 2040 | 0.0141 | Final Energy¦Transportation¦Electricity
Downscaling[MESSAGEix-GLOBIOM 1.1-M-R12] | Low demand | BGR | Final Energy¦Transportation¦Electricity | EJ/yr | Final Energy¦Transportation¦Electricity | demand_projection | elc_transport | 2045 | 0.0276 | Final Energy¦Transportation¦Electricity
Downscaling[MESSAGEix-GLOBIOM 1.1-M-R12] | Low demand | BGR | Final Energy¦Transportation¦Electricity | EJ/yr | Final Energy¦Transportation¦Electricity | demand_projection | elc_transport | 2050 | 0.0397 | Final Energy¦Transportation¦Electricity
Downscaling[MESSAGEix-GLOBIOM 1.1-M-R12] | Low demand | BGR | Emissions¦CO2¦Power (estimated) | Mt CO2 | Secondary Energy¦Electricity¦Coal | elec_co2 |  | 2020 | 1.5228 | Secondary Energy¦Electricity¦Coal | 94
Downscaling[MESSAGEix-GLOBIOM 1.1-M-R12] | Low demand | BGR | Emissions¦CO2¦Power (estimated) | Mt CO2 | Secondary Energy¦Electricity¦Coal | elec_co2 |  | 2025 | 0.9776 | Secondary Energy¦Electricity¦Coal | 94
Downscaling[MESSAGEix-GLOBIOM 1.1-M-R12] | Low demand | BGR | Emissions¦CO2¦Power (estimated) | Mt CO2 | Secondary Energy¦Electricity¦Coal | elec_co2 |  | 2030 | 0 | Secondary Energy¦Electricity¦Coal | 94
Downscaling[MESSAGEix-GLOBIOM 1.1-M-R12] | Low demand | BGR | Emissions¦CO2¦Power (estimated) | Mt CO2 | Secondary Energy¦Electricity¦Coal | elec_co2 |  | 2035 | 0 | Secondary Energy¦Electricity¦Coal | 94
Downscaling[MESSAGEix-GLOBIOM 1.1-M-R12] | Low demand | BGR | Emissions¦CO2¦Power (estimated) | Mt CO2 | Secondary Energy¦Electricity¦Coal | elec_co2 |  | 2040 | 0 | Secondary Energy¦Electricity¦Coal | 94
Downscaling[MESSAGEix-GLOBIOM 1.1-M-R12] | Low demand | BGR | Emissions¦CO2¦Power (estimated) | Mt CO2 | Secondary Energy¦Electricity¦Coal | elec_co2 |  | 2045 | 0 | Secondary Energy¦Electricity¦Coal | 94
Downscaling[MESSAGEix-GLOBIOM 1.1-M-R12] | Low demand | BGR | Emissions¦CO2¦Power (estimated) | Mt CO2 | Secondary Energy¦Electricity¦Coal | elec_co2 |  | 2050 | 0 | Secondary Energy¦Electricity¦Coal | 94
Downscaling[MESSAGEix-GLOBIOM 1.1-M-R12] | Low demand | BGR | Emissions¦CO2¦Power (estimated) | Mt CO2 | Secondary Energy¦Electricity¦Gas | elec_co2 |  | 2020 | 0.6435 | Secondary Energy¦Electricity¦Gas | 55
Downscaling[MESSAGEix-GLOBIOM 1.1-M-R12] | Low demand | BGR | Emissions¦CO2¦Power (estimated) | Mt CO2 | Secondary Energy¦Electricity¦Gas | elec_co2 |  | 2025 | 0.7535 | Secondary Energy¦Electricity¦Gas | 55
Downscaling[MESSAGEix-GLOBIOM 1.1-M-R12] | Low demand | BGR | Emissions¦CO2¦Power (estimated) | Mt CO2 | Secondary Energy¦Electricity¦Gas | elec_co2 |  | 2030 | 0.66 | Secondary Energy¦Electricity¦Gas | 55
Downscaling[MESSAGEix-GLOBIOM 1.1-M-R12] | Low demand | BGR | Emissions¦CO2¦Power (estimated) | Mt CO2 | Secondary Energy¦Electricity¦Gas | elec_co2 |  | 2035 | 0.429 | Secondary Energy¦Electricity¦Gas | 55
Downscaling[MESSAGEix-GLOBIOM 1.1-M-R12] | Low demand | BGR | Emissions¦CO2¦Power (estimated) | Mt CO2 | Secondary Energy¦Electricity¦Gas | elec_co2 |  | 2040 | 0.803 | Secondary Energy¦Electricity¦Gas | 55
Downscaling[MESSAGEix-GLOBIOM 1.1-M-R12] | Low demand | BGR | Emissions¦CO2¦Power (estimated) | Mt CO2 | Secondary Energy¦Electricity¦Gas | elec_co2 |  | 2045 | 1.023 | Secondary Energy¦Electricity¦Gas | 55
Downscaling[MESSAGEix-GLOBIOM 1.1-M-R12] | Low demand | BGR | Emissions¦CO2¦Power (estimated) | Mt CO2 | Secondary Energy¦Electricity¦Gas | elec_co2 |  | 2050 | 1.1825 | Secondary Energy¦Electricity¦Gas | 55
Downscaling[MESSAGEix-GLOBIOM 1.1-M-R12] | Low demand | BGR | Emissions¦CO2¦Power (estimated) | Mt CO2 | Secondary Energy¦Electricity¦Oil | elec_co2 |  | 2020 | 0.007 | Secondary Energy¦Electricity¦Oil | 70
Downscaling[MESSAGEix-GLOBIOM 1.1-M-R12] | Low demand | BGR | Emissions¦CO2¦Power (estimated) | Mt CO2 | Secondary Energy¦Electricity¦Oil | elec_co2 |  | 2025 | 0 | Secondary Energy¦Electricity¦Oil | 70
Downscaling[MESSAGEix-GLOBIOM 1.1-M-R12] | Low demand | BGR | Emissions¦CO2¦Power (estimated) | Mt CO2 | Secondary Energy¦Electricity¦Oil | elec_co2 |  | 2030 | 0 | Secondary Energy¦Electricity¦Oil | 70
Downscaling[MESSAGEix-GLOBIOM 1.1-M-R12] | Low demand | BGR | Emissions¦CO2¦Power (estimated) | Mt CO2 | Secondary Energy¦Electricity¦Oil | elec_co2 |  | 2035 | 0 | Secondary Energy¦Electricity¦Oil | 70
Downscaling[MESSAGEix-GLOBIOM 1.1-M-R12] | Low demand | BGR | Emissions¦CO2¦Power (estimated) | Mt CO2 | Secondary Energy¦Electricity¦Oil | elec_co2 |  | 2040 | 0 | Secondary Energy¦Electricity¦Oil | 70
Downscaling[MESSAGEix-GLOBIOM 1.1-M-R12] | Low demand | BGR | Emissions¦CO2¦Power (estimated) | Mt CO2 | Secondary Energy¦Electricity¦Oil | elec_co2 |  | 2045 | 0 | Secondary Energy¦Electricity¦Oil | 70
Downscaling[MESSAGEix-GLOBIOM 1.1-M-R12] | Low demand | BGR | Emissions¦CO2¦Power (estimated) | Mt CO2 | Secondary Energy¦Electricity¦Oil | elec_co2 |  | 2050 | 0 | Secondary Energy¦Electricity¦Oil | 70
Downscaling[MESSAGEix-GLOBIOM 1.1-M-R12] | Low demand | BGR | Price¦Primary Energy¦Biomass | US$2010/GJ | Price¦Primary Energy¦Biomass | fuel_supply | bioenergy | 2020 | 5.6799 | Price¦Primary Energy¦Biomass
Downscaling[MESSAGEix-GLOBIOM 1.1-M-R12] | Low demand | BGR | Price¦Primary Energy¦Biomass | US$2010/GJ | Price¦Primary Energy¦Biomass | fuel_supply | bioenergy | 2025 | 2.7907 | Price¦Primary Energy¦Biomass
Downscaling[MESSAGEix-GLOBIOM 1.1-M-R12] | Low demand | BGR | Price¦Primary Energy¦Biomass | US$2010/GJ | Price¦Primary Energy¦Biomass | fuel_supply | bioenergy | 2030 | 6.9224 | Price¦Primary Energy¦Biomass
Downscaling[MESSAGEix-GLOBIOM 1.1-M-R12] | Low demand | BGR | Price¦Primary Energy¦Biomass | US$2010/GJ | Price¦Primary Energy¦Biomass | fuel_supply | bioenergy | 2035 | 7.9318 | Price¦Primary Energy¦Biomass
Downscaling[MESSAGEix-GLOBIOM 1.1-M-R12] | Low demand | BGR | Price¦Primary Energy¦Biomass | US$2010/GJ | Price¦Primary Energy¦Biomass | fuel_supply | bioenergy | 2040 | 13.9848 | Price¦Primary Energy¦Biomass
Downscaling[MESSAGEix-GLOBIOM 1.1-M-R12] | Low demand | BGR | Price¦Primary Energy¦Biomass | US$2010/GJ | Price¦Primary Energy¦Biomass | fuel_supply | bioenergy | 2045 | 19.5531 | Price¦Primary Energy¦Biomass
Downscaling[MESSAGEix-GLOBIOM 1.1-M-R12] | Low demand | BGR | Price¦Primary Energy¦Biomass | US$2010/GJ | Price¦Primary Energy¦Biomass | fuel_supply | bioenergy | 2050 | 17.7737 | Price¦Primary Energy¦Biomass
Downscaling[MESSAGEix-GLOBIOM 1.1-M-R12] | Low demand | BGR | Price¦Primary Energy¦Coal | US$2010/GJ | Price¦Primary Energy¦Coal | fuel_supply | coal | 2020 | 7.8779 | Price¦Primary Energy¦Coal
Downscaling[MESSAGEix-GLOBIOM 1.1-M-R12] | Low demand | BGR | Price¦Primary Energy¦Coal | US$2010/GJ | Price¦Primary Energy¦Coal | fuel_supply | coal | 2025 | 2.1709 | Price¦Primary Energy¦Coal
Downscaling[MESSAGEix-GLOBIOM 1.1-M-R12] | Low demand | BGR | Price¦Primary Energy¦Coal | US$2010/GJ | Price¦Primary Energy¦Coal | fuel_supply | coal | 2030 | 4.2545 | Price¦Primary Energy¦Coal
Downscaling[MESSAGEix-GLOBIOM 1.1-M-R12] | Low demand | BGR | Price¦Primary Energy¦Coal | US$2010/GJ | Price¦Primary Energy¦Coal | fuel_supply | coal | 2035 | 2.6075 | Price¦Primary Energy¦Coal
Downscaling[MESSAGEix-GLOBIOM 1.1-M-R12] | Low demand | BGR | Price¦Primary Energy¦Coal | US$2010/GJ | Price¦Primary Energy¦Coal | fuel_supply | coal | 2040 | 4.9932 | Price¦Primary Energy¦Coal
Downscaling[MESSAGEix-GLOBIOM 1.1-M-R12] | Low demand | BGR | Price¦Primary Energy¦Coal | US$2010/GJ | Price¦Primary Energy¦Coal | fuel_supply | coal | 2045 | 4.8969 | Price¦Primary Energy¦Coal
Downscaling[MESSAGEix-GLOBIOM 1.1-M-R12] | Low demand | BGR | Price¦Primary Energy¦Coal | US$2010/GJ | Price¦Primary Energy¦Coal | fuel_supply | coal | 2050 | 4.1 | Price¦Primary Energy¦Coal
Downscaling[MESSAGEix-GLOBIOM 1.1-M-R12] | Low demand | BGR | Price¦Primary Energy¦Gas | US$2010/GJ | Price¦Primary Energy¦Gas | fuel_supply | gas | 2020 | 12.2198 | Price¦Primary Energy¦Gas
Downscaling[MESSAGEix-GLOBIOM 1.1-M-R12] | Low demand | BGR | Price¦Primary Energy¦Gas | US$2010/GJ | Price¦Primary Energy¦Gas | fuel_supply | gas | 2025 | 3.7282 | Price¦Primary Energy¦Gas
Downscaling[MESSAGEix-GLOBIOM 1.1-M-R12] | Low demand | BGR | Price¦Primary Energy¦Gas | US$2010/GJ | Price¦Primary Energy¦Gas | fuel_supply | gas | 2030 | 1.1921 | Price¦Primary Energy¦Gas
Downscaling[MESSAGEix-GLOBIOM 1.1-M-R12] | Low demand | BGR | Price¦Primary Energy¦Gas | US$2010/GJ | Price¦Primary Energy¦Gas | fuel_supply | gas | 2035 | 1.9091 | Price¦Primary Energy¦Gas
Downscaling[MESSAGEix-GLOBIOM 1.1-M-R12] | Low demand | BGR | Price¦Primary Energy¦Gas | US$2010/GJ | Price¦Primary Energy¦Gas | fuel_supply | gas | 2040 | 2.6674 | Price¦Primary Energy¦Gas
Downscaling[MESSAGEix-GLOBIOM 1.1-M-R12] | Low demand | BGR | Price¦Primary Energy¦Gas | US$2010/GJ | Price¦Primary Energy¦Gas | fuel_supply | gas | 2045 | 5.6451 | Price¦Primary Energy¦Gas
Downscaling[MESSAGEix-GLOBIOM 1.1-M-R12] | Low demand | BGR | Price¦Primary Energy¦Gas | US$2010/GJ | Price¦Primary Energy¦Gas | fuel_supply | gas | 2050 | 4.0972 | Price¦Primary Energy¦Gas
Downscaling[MESSAGEix-GLOBIOM 1.1-M-R12] | Low demand | BGR | Price¦Secondary Energy¦Liquids¦Oil | US$2010/GJ | Price¦Secondary Energy¦Liquids¦Oil | fuel_supply | oil | 2020 | 10.9808 | Price¦Secondary Energy¦Liquids¦Oil
Downscaling[MESSAGEix-GLOBIOM 1.1-M-R12] | Low demand | BGR | Price¦Secondary Energy¦Liquids¦Oil | US$2010/GJ | Price¦Secondary Energy¦Liquids¦Oil | fuel_supply | oil | 2025 | 4.1312 | Price¦Secondary Energy¦Liquids¦Oil
Downscaling[MESSAGEix-GLOBIOM 1.1-M-R12] | Low demand | BGR | Price¦Secondary Energy¦Liquids¦Oil | US$2010/GJ | Price¦Secondary Energy¦Liquids¦Oil | fuel_supply | oil | 2030 | 4.077 | Price¦Secondary Energy¦Liquids¦Oil
Downscaling[MESSAGEix-GLOBIOM 1.1-M-R12] | Low demand | BGR | Price¦Secondary Energy¦Liquids¦Oil | US$2010/GJ | Price¦Secondary Energy¦Liquids¦Oil | fuel_supply | oil | 2035 | 4.4991 | Price¦Secondary Energy¦Liquids¦Oil
Downscaling[MESSAGEix-GLOBIOM 1.1-M-R12] | Low demand | BGR | Price¦Secondary Energy¦Liquids¦Oil | US$2010/GJ | Price¦Secondary Energy¦Liquids¦Oil | fuel_supply | oil | 2040 | 4.9038 | Price¦Secondary Energy¦Liquids¦Oil
Downscaling[MESSAGEix-GLOBIOM 1.1-M-R12] | Low demand | BGR | Price¦Secondary Energy¦Liquids¦Oil | US$2010/GJ | Price¦Secondary Energy¦Liquids¦Oil | fuel_supply | oil | 2045 | 8.1531 | Price¦Secondary Energy¦Liquids¦Oil
Downscaling[MESSAGEix-GLOBIOM 1.1-M-R12] | Low demand | BGR | Price¦Secondary Energy¦Liquids¦Oil | US$2010/GJ | Price¦Secondary Energy¦Liquids¦Oil | fuel_supply | oil | 2050 | 3.7004 | Price¦Secondary Energy¦Liquids¦Oil
Downscaling[MESSAGEix-GLOBIOM 1.1-M-R12] | Low demand | BGR | Emissions¦CO2 | Mt CO2/yr | Emissions¦CO2 | scenarios - CO2 abatement | CO2 | 2020 | 2.1588 | Emissions¦CO2
Downscaling[MESSAGEix-GLOBIOM 1.1-M-R12] | Low demand | BGR | Emissions¦CO2 | Mt CO2/yr | Emissions¦CO2 | scenarios - CO2 abatement | CO2 | 2025 | 6.1486 | Emissions¦CO2
Downscaling[MESSAGEix-GLOBIOM 1.1-M-R12] | Low demand | BGR | Emissions¦CO2 | Mt CO2/yr | Emissions¦CO2 | scenarios - CO2 abatement | CO2 | 2030 | -4.0573 | Emissions¦CO2
Downscaling[MESSAGEix-GLOBIOM 1.1-M-R12] | Low demand | BGR | Emissions¦CO2 | Mt CO2/yr | Emissions¦CO2 | scenarios - CO2 abatement | CO2 | 2035 | -7.7137 | Emissions¦CO2
Downscaling[MESSAGEix-GLOBIOM 1.1-M-R12] | Low demand | BGR | Emissions¦CO2 | Mt CO2/yr | Emissions¦CO2 | scenarios - CO2 abatement | CO2 | 2040 | -11.3112 | Emissions¦CO2
Downscaling[MESSAGEix-GLOBIOM 1.1-M-R12] | Low demand | BGR | Emissions¦CO2 | Mt CO2/yr | Emissions¦CO2 | scenarios - CO2 abatement | CO2 | 2045 | -14.1399 | Emissions¦CO2
Downscaling[MESSAGEix-GLOBIOM 1.1-M-R12] | Low demand | BGR | Emissions¦CO2 | Mt CO2/yr | Emissions¦CO2 | scenarios - CO2 abatement | CO2 | 2050 | -15.9833 | Emissions¦CO2
Downscaling[MESSAGEix-GLOBIOM 1.1-M-R12] | Low demand | BGR | Emissions¦CO2¦Energy | Mt CO2/yr | Emissions¦CO2¦Energy | scenarios - CO2 abatement | CO2 | 2020 | 20.0064 | Emissions¦CO2¦Energy
Downscaling[MESSAGEix-GLOBIOM 1.1-M-R12] | Low demand | BGR | Emissions¦CO2¦Energy | Mt CO2/yr | Emissions¦CO2¦Energy | scenarios - CO2 abatement | CO2 | 2025 | 20.3099 | Emissions¦CO2¦Energy
Downscaling[MESSAGEix-GLOBIOM 1.1-M-R12] | Low demand | BGR | Emissions¦CO2¦Energy | Mt CO2/yr | Emissions¦CO2¦Energy | scenarios - CO2 abatement | CO2 | 2030 | 12.1573 | Emissions¦CO2¦Energy
Downscaling[MESSAGEix-GLOBIOM 1.1-M-R12] | Low demand | BGR | Emissions¦CO2¦Energy | Mt CO2/yr | Emissions¦CO2¦Energy | scenarios - CO2 abatement | CO2 | 2035 | 8.5404 | Emissions¦CO2¦Energy
Downscaling[MESSAGEix-GLOBIOM 1.1-M-R12] | Low demand | BGR | Emissions¦CO2¦Energy | Mt CO2/yr | Emissions¦CO2¦Energy | scenarios - CO2 abatement | CO2 | 2040 | 5.1795 | Emissions¦CO2¦Energy
Downscaling[MESSAGEix-GLOBIOM 1.1-M-R12] | Low demand | BGR | Emissions¦CO2¦Energy | Mt CO2/yr | Emissions¦CO2¦Energy | scenarios - CO2 abatement | CO2 | 2045 | 2.1281 | Emissions¦CO2¦Energy
Downscaling[MESSAGEix-GLOBIOM 1.1-M-R12] | Low demand | BGR | Emissions¦CO2¦Energy | Mt CO2/yr | Emissions¦CO2¦Energy | scenarios - CO2 abatement | CO2 | 2050 | -0.2599 | Emissions¦CO2¦Energy
Downscaling[MESSAGEix-GLOBIOM 1.1-M-R12] | Nationally Determined Contributions (NDCs) | BGR | Carbon Sequestration¦CCS | Mt CO2/yr | Carbon Sequestration¦CCS | CCS potential |  | 2020 | 0 | Carbon Sequestration¦CCS
Downscaling[MESSAGEix-GLOBIOM 1.1-M-R12] | Nationally Determined Contributions (NDCs) | BGR | Carbon Sequestration¦CCS | Mt CO2/yr | Carbon Sequestration¦CCS | CCS potential |  | 2025 | 0 | Carbon Sequestration¦CCS
Downscaling[MESSAGEix-GLOBIOM 1.1-M-R12] | Nationally Determined Contributions (NDCs) | BGR | Carbon Sequestration¦CCS | Mt CO2/yr | Carbon Sequestration¦CCS | CCS potential |  | 2030 | 0 | Carbon Sequestration¦CCS
Downscaling[MESSAGEix-GLOBIOM 1.1-M-R12] | Nationally Determined Contributions (NDCs) | BGR | Carbon Sequestration¦CCS | Mt CO2/yr | Carbon Sequestration¦CCS | CCS potential |  | 2035 | 0.4857 | Carbon Sequestration¦CCS
Downscaling[MESSAGEix-GLOBIOM 1.1-M-R12] | Nationally Determined Contributions (NDCs) | BGR | Carbon Sequestration¦CCS | Mt CO2/yr | Carbon Sequestration¦CCS | CCS potential |  | 2040 | 0.699 | Carbon Sequestration¦CCS
Downscaling[MESSAGEix-GLOBIOM 1.1-M-R12] | Nationally Determined Contributions (NDCs) | BGR | Carbon Sequestration¦CCS | Mt CO2/yr | Carbon Sequestration¦CCS | CCS potential |  | 2045 | 1.6925 | Carbon Sequestration¦CCS
Downscaling[MESSAGEix-GLOBIOM 1.1-M-R12] | Nationally Determined Contributions (NDCs) | BGR | Carbon Sequestration¦CCS | Mt CO2/yr | Carbon Sequestration¦CCS | CCS potential |  | 2050 | 3.0074 | Carbon Sequestration¦CCS
Downscaling[MESSAGEix-GLOBIOM 1.1-M-R12] | Nationally Determined Contributions (NDCs) | BGR | Final Energy¦Industry¦Electricity | EJ/yr | Final Energy¦Industry¦Electricity | demand_projection | elc_industry | 2020 | 0.0255 | Final Energy¦Industry¦Electricity
Downscaling[MESSAGEix-GLOBIOM 1.1-M-R12] | Nationally Determined Contributions (NDCs) | BGR | Final Energy¦Industry¦Electricity | EJ/yr | Final Energy¦Industry¦Electricity | demand_projection | elc_industry | 2025 | 0.0234 | Final Energy¦Industry¦Electricity
Downscaling[MESSAGEix-GLOBIOM 1.1-M-R12] | Nationally Determined Contributions (NDCs) | BGR | Final Energy¦Industry¦Electricity | EJ/yr | Final Energy¦Industry¦Electricity | demand_projection | elc_industry | 2030 | 0.0233 | Final Energy¦Industry¦Electricity
Downscaling[MESSAGEix-GLOBIOM 1.1-M-R12] | Nationally Determined Contributions (NDCs) | BGR | Final Energy¦Industry¦Electricity | EJ/yr | Final Energy¦Industry¦Electricity | demand_projection | elc_industry | 2035 | 0.0226 | Final Energy¦Industry¦Electricity
Downscaling[MESSAGEix-GLOBIOM 1.1-M-R12] | Nationally Determined Contributions (NDCs) | BGR | Final Energy¦Industry¦Electricity | EJ/yr | Final Energy¦Industry¦Electricity | demand_projection | elc_industry | 2040 | 0.0225 | Final Energy¦Industry¦Electricity
Downscaling[MESSAGEix-GLOBIOM 1.1-M-R12] | Nationally Determined Contributions (NDCs) | BGR | Final Energy¦Industry¦Electricity | EJ/yr | Final Energy¦Industry¦Electricity | demand_projection | elc_industry | 2045 | 0.0228 | Final Energy¦Industry¦Electricity
Downscaling[MESSAGEix-GLOBIOM 1.1-M-R12] | Nationally Determined Contributions (NDCs) | BGR | Final Energy¦Industry¦Electricity | EJ/yr | Final Energy¦Industry¦Electricity | demand_projection | elc_industry | 2050 | 0.0198 | Final Energy¦Industry¦Electricity
Downscaling[MESSAGEix-GLOBIOM 1.1-M-R12] | Nationally Determined Contributions (NDCs) | BGR | Final Energy¦Residential and Commercial¦Electricity | EJ/yr | Final Energy¦Residential and Commercial¦Electricity | demand_projection | elc_buildings | 2020 | 0.0607 | Final Energy¦Residential and Commercial¦Electricity
Downscaling[MESSAGEix-GLOBIOM 1.1-M-R12] | Nationally Determined Contributions (NDCs) | BGR | Final Energy¦Residential and Commercial¦Electricity | EJ/yr | Final Energy¦Residential and Commercial¦Electricity | demand_projection | elc_buildings | 2025 | 0.0659 | Final Energy¦Residential and Commercial¦Electricity
Downscaling[MESSAGEix-GLOBIOM 1.1-M-R12] | Nationally Determined Contributions (NDCs) | BGR | Final Energy¦Residential and Commercial¦Electricity | EJ/yr | Final Energy¦Residential and Commercial¦Electricity | demand_projection | elc_buildings | 2030 | 0.0708 | Final Energy¦Residential and Commercial¦Electricity
Downscaling[MESSAGEix-GLOBIOM 1.1-M-R12] | Nationally Determined Contributions (NDCs) | BGR | Final Energy¦Residential and Commercial¦Electricity | EJ/yr | Final Energy¦Residential and Commercial¦Electricity | demand_projection | elc_buildings | 2035 | 0.0741 | Final Energy¦Residential and Commercial¦Electricity
Downscaling[MESSAGEix-GLOBIOM 1.1-M-R12] | Nationally Determined Contributions (NDCs) | BGR | Final Energy¦Residential and Commercial¦Electricity | EJ/yr | Final Energy¦Residential and Commercial¦Electricity | demand_projection | elc_buildings | 2040 | 0.0713 | Final Energy¦Residential and Commercial¦Electricity
Downscaling[MESSAGEix-GLOBIOM 1.1-M-R12] | Nationally Determined Contributions (NDCs) | BGR | Final Energy¦Residential and Commercial¦Electricity | EJ/yr | Final Energy¦Residential and Commercial¦Electricity | demand_projection | elc_buildings | 2045 | 0.0716 | Final Energy¦Residential and Commercial¦Electricity
Downscaling[MESSAGEix-GLOBIOM 1.1-M-R12] | Nationally Determined Contributions (NDCs) | BGR | Final Energy¦Residential and Commercial¦Electricity | EJ/yr | Final Energy¦Residential and Commercial¦Electricity | demand_projection | elc_buildings | 2050 | 0.0741 | Final Energy¦Residential and Commercial¦Electricity
Downscaling[MESSAGEix-GLOBIOM 1.1-M-R12] | Nationally Determined Contributions (NDCs) | BGR | Final Energy¦Transportation¦Electricity | EJ/yr | Final Energy¦Transportation¦Electricity | demand_projection | elc_transport | 2020 | 0.0023 | Final Energy¦Transportation¦Electricity
Downscaling[MESSAGEix-GLOBIOM 1.1-M-R12] | Nationally Determined Contributions (NDCs) | BGR | Final Energy¦Transportation¦Electricity | EJ/yr | Final Energy¦Transportation¦Electricity | demand_projection | elc_transport | 2025 | 0.0017 | Final Energy¦Transportation¦Electricity
Downscaling[MESSAGEix-GLOBIOM 1.1-M-R12] | Nationally Determined Contributions (NDCs) | BGR | Final Energy¦Transportation¦Electricity | EJ/yr | Final Energy¦Transportation¦Electricity | demand_projection | elc_transport | 2030 | 0.0027 | Final Energy¦Transportation¦Electricity
Downscaling[MESSAGEix-GLOBIOM 1.1-M-R12] | Nationally Determined Contributions (NDCs) | BGR | Final Energy¦Transportation¦Electricity | EJ/yr | Final Energy¦Transportation¦Electricity | demand_projection | elc_transport | 2035 | 0.0045 | Final Energy¦Transportation¦Electricity
Downscaling[MESSAGEix-GLOBIOM 1.1-M-R12] | Nationally Determined Contributions (NDCs) | BGR | Final Energy¦Transportation¦Electricity | EJ/yr | Final Energy¦Transportation¦Electricity | demand_projection | elc_transport | 2040 | 0.0087 | Final Energy¦Transportation¦Electricity
Downscaling[MESSAGEix-GLOBIOM 1.1-M-R12] | Nationally Determined Contributions (NDCs) | BGR | Final Energy¦Transportation¦Electricity | EJ/yr | Final Energy¦Transportation¦Electricity | demand_projection | elc_transport | 2045 | 0.015 | Final Energy¦Transportation¦Electricity
Downscaling[MESSAGEix-GLOBIOM 1.1-M-R12] | Nationally Determined Contributions (NDCs) | BGR | Final Energy¦Transportation¦Electricity | EJ/yr | Final Energy¦Transportation¦Electricity | demand_projection | elc_transport | 2050 | 0.0229 | Final Energy¦Transportation¦Electricity
Downscaling[MESSAGEix-GLOBIOM 1.1-M-R12] | Nationally Determined Contributions (NDCs) | BGR | Emissions¦CO2¦Power (estimated) | Mt CO2 | Secondary Energy¦Electricity¦Coal | elec_co2 |  | 2020 | 1.4852 | Secondary Energy¦Electricity¦Coal | 94
Downscaling[MESSAGEix-GLOBIOM 1.1-M-R12] | Nationally Determined Contributions (NDCs) | BGR | Emissions¦CO2¦Power (estimated) | Mt CO2 | Secondary Energy¦Electricity¦Coal | elec_co2 |  | 2025 | 0.9682 | Secondary Energy¦Electricity¦Coal | 94
Downscaling[MESSAGEix-GLOBIOM 1.1-M-R12] | Nationally Determined Contributions (NDCs) | BGR | Emissions¦CO2¦Power (estimated) | Mt CO2 | Secondary Energy¦Electricity¦Coal | elec_co2 |  | 2030 | 0.6862 | Secondary Energy¦Electricity¦Coal | 94
Downscaling[MESSAGEix-GLOBIOM 1.1-M-R12] | Nationally Determined Contributions (NDCs) | BGR | Emissions¦CO2¦Power (estimated) | Mt CO2 | Secondary Energy¦Electricity¦Coal | elec_co2 |  | 2035 | 0 | Secondary Energy¦Electricity¦Coal | 94
Downscaling[MESSAGEix-GLOBIOM 1.1-M-R12] | Nationally Determined Contributions (NDCs) | BGR | Emissions¦CO2¦Power (estimated) | Mt CO2 | Secondary Energy¦Electricity¦Coal | elec_co2 |  | 2040 | 0 | Secondary Energy¦Electricity¦Coal | 94
Downscaling[MESSAGEix-GLOBIOM 1.1-M-R12] | Nationally Determined Contributions (NDCs) | BGR | Emissions¦CO2¦Power (estimated) | Mt CO2 | Secondary Energy¦Electricity¦Coal | elec_co2 |  | 2045 | 0 | Secondary Energy¦Electricity¦Coal | 94
Downscaling[MESSAGEix-GLOBIOM 1.1-M-R12] | Nationally Determined Contributions (NDCs) | BGR | Emissions¦CO2¦Power (estimated) | Mt CO2 | Secondary Energy¦Electricity¦Coal | elec_co2 |  | 2050 | 0 | Secondary Energy¦Electricity¦Coal | 94
Downscaling[MESSAGEix-GLOBIOM 1.1-M-R12] | Nationally Determined Contributions (NDCs) | BGR | Emissions¦CO2¦Power (estimated) | Mt CO2 | Secondary Energy¦Electricity¦Gas | elec_co2 |  | 2020 | 0.6215 | Secondary Energy¦Electricity¦Gas | 55
Downscaling[MESSAGEix-GLOBIOM 1.1-M-R12] | Nationally Determined Contributions (NDCs) | BGR | Emissions¦CO2¦Power (estimated) | Mt CO2 | Secondary Energy¦Electricity¦Gas | elec_co2 |  | 2025 | 0.7315 | Secondary Energy¦Electricity¦Gas | 55
Downscaling[MESSAGEix-GLOBIOM 1.1-M-R12] | Nationally Determined Contributions (NDCs) | BGR | Emissions¦CO2¦Power (estimated) | Mt CO2 | Secondary Energy¦Electricity¦Gas | elec_co2 |  | 2030 | 1.21 | Secondary Energy¦Electricity¦Gas | 55
Downscaling[MESSAGEix-GLOBIOM 1.1-M-R12] | Nationally Determined Contributions (NDCs) | BGR | Emissions¦CO2¦Power (estimated) | Mt CO2 | Secondary Energy¦Electricity¦Gas | elec_co2 |  | 2035 | 1.3255 | Secondary Energy¦Electricity¦Gas | 55
Downscaling[MESSAGEix-GLOBIOM 1.1-M-R12] | Nationally Determined Contributions (NDCs) | BGR | Emissions¦CO2¦Power (estimated) | Mt CO2 | Secondary Energy¦Electricity¦Gas | elec_co2 |  | 2040 | 1.144 | Secondary Energy¦Electricity¦Gas | 55
Downscaling[MESSAGEix-GLOBIOM 1.1-M-R12] | Nationally Determined Contributions (NDCs) | BGR | Emissions¦CO2¦Power (estimated) | Mt CO2 | Secondary Energy¦Electricity¦Gas | elec_co2 |  | 2045 | 1.4245 | Secondary Energy¦Electricity¦Gas | 55
Downscaling[MESSAGEix-GLOBIOM 1.1-M-R12] | Nationally Determined Contributions (NDCs) | BGR | Emissions¦CO2¦Power (estimated) | Mt CO2 | Secondary Energy¦Electricity¦Gas | elec_co2 |  | 2050 | 1.5785 | Secondary Energy¦Electricity¦Gas | 55
Downscaling[MESSAGEix-GLOBIOM 1.1-M-R12] | Nationally Determined Contributions (NDCs) | BGR | Emissions¦CO2¦Power (estimated) | Mt CO2 | Secondary Energy¦Electricity¦Oil | elec_co2 |  | 2020 | 0.007 | Secondary Energy¦Electricity¦Oil | 70
Downscaling[MESSAGEix-GLOBIOM 1.1-M-R12] | Nationally Determined Contributions (NDCs) | BGR | Emissions¦CO2¦Power (estimated) | Mt CO2 | Secondary Energy¦Electricity¦Oil | elec_co2 |  | 2025 | 0 | Secondary Energy¦Electricity¦Oil | 70
Downscaling[MESSAGEix-GLOBIOM 1.1-M-R12] | Nationally Determined Contributions (NDCs) | BGR | Emissions¦CO2¦Power (estimated) | Mt CO2 | Secondary Energy¦Electricity¦Oil | elec_co2 |  | 2030 | 0 | Secondary Energy¦Electricity¦Oil | 70
Downscaling[MESSAGEix-GLOBIOM 1.1-M-R12] | Nationally Determined Contributions (NDCs) | BGR | Emissions¦CO2¦Power (estimated) | Mt CO2 | Secondary Energy¦Electricity¦Oil | elec_co2 |  | 2035 | 0 | Secondary Energy¦Electricity¦Oil | 70
Downscaling[MESSAGEix-GLOBIOM 1.1-M-R12] | Nationally Determined Contributions (NDCs) | BGR | Emissions¦CO2¦Power (estimated) | Mt CO2 | Secondary Energy¦Electricity¦Oil | elec_co2 |  | 2040 | 0 | Secondary Energy¦Electricity¦Oil | 70
Downscaling[MESSAGEix-GLOBIOM 1.1-M-R12] | Nationally Determined Contributions (NDCs) | BGR | Emissions¦CO2¦Power (estimated) | Mt CO2 | Secondary Energy¦Electricity¦Oil | elec_co2 |  | 2045 | 0 | Secondary Energy¦Electricity¦Oil | 70
Downscaling[MESSAGEix-GLOBIOM 1.1-M-R12] | Nationally Determined Contributions (NDCs) | BGR | Emissions¦CO2¦Power (estimated) | Mt CO2 | Secondary Energy¦Electricity¦Oil | elec_co2 |  | 2050 | 0 | Secondary Energy¦Electricity¦Oil | 70
Downscaling[MESSAGEix-GLOBIOM 1.1-M-R12] | Nationally Determined Contributions (NDCs) | BGR | Price¦Primary Energy¦Biomass | US$2010/GJ | Price¦Primary Energy¦Biomass | fuel_supply | bioenergy | 2020 | 5.6799 | Price¦Primary Energy¦Biomass
Downscaling[MESSAGEix-GLOBIOM 1.1-M-R12] | Nationally Determined Contributions (NDCs) | BGR | Price¦Primary Energy¦Biomass | US$2010/GJ | Price¦Primary Energy¦Biomass | fuel_supply | bioenergy | 2025 | 2.7907 | Price¦Primary Energy¦Biomass
Downscaling[MESSAGEix-GLOBIOM 1.1-M-R12] | Nationally Determined Contributions (NDCs) | BGR | Price¦Primary Energy¦Biomass | US$2010/GJ | Price¦Primary Energy¦Biomass | fuel_supply | bioenergy | 2030 | 3.628 | Price¦Primary Energy¦Biomass
Downscaling[MESSAGEix-GLOBIOM 1.1-M-R12] | Nationally Determined Contributions (NDCs) | BGR | Price¦Primary Energy¦Biomass | US$2010/GJ | Price¦Primary Energy¦Biomass | fuel_supply | bioenergy | 2035 | 3.7857 | Price¦Primary Energy¦Biomass
Downscaling[MESSAGEix-GLOBIOM 1.1-M-R12] | Nationally Determined Contributions (NDCs) | BGR | Price¦Primary Energy¦Biomass | US$2010/GJ | Price¦Primary Energy¦Biomass | fuel_supply | bioenergy | 2040 | 5.659 | Price¦Primary Energy¦Biomass
Downscaling[MESSAGEix-GLOBIOM 1.1-M-R12] | Nationally Determined Contributions (NDCs) | BGR | Price¦Primary Energy¦Biomass | US$2010/GJ | Price¦Primary Energy¦Biomass | fuel_supply | bioenergy | 2045 | 5.248 | Price¦Primary Energy¦Biomass
Downscaling[MESSAGEix-GLOBIOM 1.1-M-R12] | Nationally Determined Contributions (NDCs) | BGR | Price¦Primary Energy¦Biomass | US$2010/GJ | Price¦Primary Energy¦Biomass | fuel_supply | bioenergy | 2050 | 6.1289 | Price¦Primary Energy¦Biomass
Downscaling[MESSAGEix-GLOBIOM 1.1-M-R12] | Nationally Determined Contributions (NDCs) | BGR | Price¦Primary Energy¦Coal | US$2010/GJ | Price¦Primary Energy¦Coal | fuel_supply | coal | 2020 | 7.8779 | Price¦Primary Energy¦Coal
Downscaling[MESSAGEix-GLOBIOM 1.1-M-R12] | Nationally Determined Contributions (NDCs) | BGR | Price¦Primary Energy¦Coal | US$2010/GJ | Price¦Primary Energy¦Coal | fuel_supply | coal | 2025 | 2.1709 | Price¦Primary Energy¦Coal
Downscaling[MESSAGEix-GLOBIOM 1.1-M-R12] | Nationally Determined Contributions (NDCs) | BGR | Price¦Primary Energy¦Coal | US$2010/GJ | Price¦Primary Energy¦Coal | fuel_supply | coal | 2030 | 0.5116 | Price¦Primary Energy¦Coal
Downscaling[MESSAGEix-GLOBIOM 1.1-M-R12] | Nationally Determined Contributions (NDCs) | BGR | Price¦Primary Energy¦Coal | US$2010/GJ | Price¦Primary Energy¦Coal | fuel_supply | coal | 2035 | 2.5145 | Price¦Primary Energy¦Coal
Downscaling[MESSAGEix-GLOBIOM 1.1-M-R12] | Nationally Determined Contributions (NDCs) | BGR | Price¦Primary Energy¦Coal | US$2010/GJ | Price¦Primary Energy¦Coal | fuel_supply | coal | 2040 | 1.9249 | Price¦Primary Energy¦Coal
Downscaling[MESSAGEix-GLOBIOM 1.1-M-R12] | Nationally Determined Contributions (NDCs) | BGR | Price¦Primary Energy¦Coal | US$2010/GJ | Price¦Primary Energy¦Coal | fuel_supply | coal | 2045 | 1.6804 | Price¦Primary Energy¦Coal
Downscaling[MESSAGEix-GLOBIOM 1.1-M-R12] | Nationally Determined Contributions (NDCs) | BGR | Price¦Primary Energy¦Coal | US$2010/GJ | Price¦Primary Energy¦Coal | fuel_supply | coal | 2050 | 0.0397 | Price¦Primary Energy¦Coal
Downscaling[MESSAGEix-GLOBIOM 1.1-M-R12] | Nationally Determined Contributions (NDCs) | BGR | Price¦Primary Energy¦Gas | US$2010/GJ | Price¦Primary Energy¦Gas | fuel_supply | gas | 2020 | 12.2198 | Price¦Primary Energy¦Gas
Downscaling[MESSAGEix-GLOBIOM 1.1-M-R12] | Nationally Determined Contributions (NDCs) | BGR | Price¦Primary Energy¦Gas | US$2010/GJ | Price¦Primary Energy¦Gas | fuel_supply | gas | 2025 | 3.7282 | Price¦Primary Energy¦Gas
Downscaling[MESSAGEix-GLOBIOM 1.1-M-R12] | Nationally Determined Contributions (NDCs) | BGR | Price¦Primary Energy¦Gas | US$2010/GJ | Price¦Primary Energy¦Gas | fuel_supply | gas | 2030 | 4.3112 | Price¦Primary Energy¦Gas
Downscaling[MESSAGEix-GLOBIOM 1.1-M-R12] | Nationally Determined Contributions (NDCs) | BGR | Price¦Primary Energy¦Gas | US$2010/GJ | Price¦Primary Energy¦Gas | fuel_supply | gas | 2035 | 4.707 | Price¦Primary Energy¦Gas
Downscaling[MESSAGEix-GLOBIOM 1.1-M-R12] | Nationally Determined Contributions (NDCs) | BGR | Price¦Primary Energy¦Gas | US$2010/GJ | Price¦Primary Energy¦Gas | fuel_supply | gas | 2040 | 5.0536 | Price¦Primary Energy¦Gas
Downscaling[MESSAGEix-GLOBIOM 1.1-M-R12] | Nationally Determined Contributions (NDCs) | BGR | Price¦Primary Energy¦Gas | US$2010/GJ | Price¦Primary Energy¦Gas | fuel_supply | gas | 2045 | 5.2408 | Price¦Primary Energy¦Gas
Downscaling[MESSAGEix-GLOBIOM 1.1-M-R12] | Nationally Determined Contributions (NDCs) | BGR | Price¦Primary Energy¦Gas | US$2010/GJ | Price¦Primary Energy¦Gas | fuel_supply | gas | 2050 | 4.4837 | Price¦Primary Energy¦Gas
Downscaling[MESSAGEix-GLOBIOM 1.1-M-R12] | Nationally Determined Contributions (NDCs) | BGR | Price¦Secondary Energy¦Liquids¦Oil | US$2010/GJ | Price¦Secondary Energy¦Liquids¦Oil | fuel_supply | oil | 2020 | 10.9808 | Price¦Secondary Energy¦Liquids¦Oil
Downscaling[MESSAGEix-GLOBIOM 1.1-M-R12] | Nationally Determined Contributions (NDCs) | BGR | Price¦Secondary Energy¦Liquids¦Oil | US$2010/GJ | Price¦Secondary Energy¦Liquids¦Oil | fuel_supply | oil | 2025 | 4.1312 | Price¦Secondary Energy¦Liquids¦Oil
Downscaling[MESSAGEix-GLOBIOM 1.1-M-R12] | Nationally Determined Contributions (NDCs) | BGR | Price¦Secondary Energy¦Liquids¦Oil | US$2010/GJ | Price¦Secondary Energy¦Liquids¦Oil | fuel_supply | oil | 2030 | 4.6082 | Price¦Secondary Energy¦Liquids¦Oil
Downscaling[MESSAGEix-GLOBIOM 1.1-M-R12] | Nationally Determined Contributions (NDCs) | BGR | Price¦Secondary Energy¦Liquids¦Oil | US$2010/GJ | Price¦Secondary Energy¦Liquids¦Oil | fuel_supply | oil | 2035 | 5.162 | Price¦Secondary Energy¦Liquids¦Oil
Downscaling[MESSAGEix-GLOBIOM 1.1-M-R12] | Nationally Determined Contributions (NDCs) | BGR | Price¦Secondary Energy¦Liquids¦Oil | US$2010/GJ | Price¦Secondary Energy¦Liquids¦Oil | fuel_supply | oil | 2040 | 5.0397 | Price¦Secondary Energy¦Liquids¦Oil
Downscaling[MESSAGEix-GLOBIOM 1.1-M-R12] | Nationally Determined Contributions (NDCs) | BGR | Price¦Secondary Energy¦Liquids¦Oil | US$2010/GJ | Price¦Secondary Energy¦Liquids¦Oil | fuel_supply | oil | 2045 | 5.9505 | Price¦Secondary Energy¦Liquids¦Oil
Downscaling[MESSAGEix-GLOBIOM 1.1-M-R12] | Nationally Determined Contributions (NDCs) | BGR | Price¦Secondary Energy¦Liquids¦Oil | US$2010/GJ | Price¦Secondary Energy¦Liquids¦Oil | fuel_supply | oil | 2050 | 6.2307 | Price¦Secondary Energy¦Liquids¦Oil
Downscaling[MESSAGEix-GLOBIOM 1.1-M-R12] | Nationally Determined Contributions (NDCs) | BGR | Emissions¦CO2 | Mt CO2/yr | Emissions¦CO2 | scenarios - CO2 abatement | CO2 | 2020 | 2.6175 | Emissions¦CO2
Downscaling[MESSAGEix-GLOBIOM 1.1-M-R12] | Nationally Determined Contributions (NDCs) | BGR | Emissions¦CO2 | Mt CO2/yr | Emissions¦CO2 | scenarios - CO2 abatement | CO2 | 2025 | 6.707 | Emissions¦CO2
Downscaling[MESSAGEix-GLOBIOM 1.1-M-R12] | Nationally Determined Contributions (NDCs) | BGR | Emissions¦CO2 | Mt CO2/yr | Emissions¦CO2 | scenarios - CO2 abatement | CO2 | 2030 | 5.7959 | Emissions¦CO2
Downscaling[MESSAGEix-GLOBIOM 1.1-M-R12] | Nationally Determined Contributions (NDCs) | BGR | Emissions¦CO2 | Mt CO2/yr | Emissions¦CO2 | scenarios - CO2 abatement | CO2 | 2035 | 0.792 | Emissions¦CO2
Downscaling[MESSAGEix-GLOBIOM 1.1-M-R12] | Nationally Determined Contributions (NDCs) | BGR | Emissions¦CO2 | Mt CO2/yr | Emissions¦CO2 | scenarios - CO2 abatement | CO2 | 2040 | -1.2683 | Emissions¦CO2
Downscaling[MESSAGEix-GLOBIOM 1.1-M-R12] | Nationally Determined Contributions (NDCs) | BGR | Emissions¦CO2 | Mt CO2/yr | Emissions¦CO2 | scenarios - CO2 abatement | CO2 | 2045 | -3.7952 | Emissions¦CO2
Downscaling[MESSAGEix-GLOBIOM 1.1-M-R12] | Nationally Determined Contributions (NDCs) | BGR | Emissions¦CO2 | Mt CO2/yr | Emissions¦CO2 | scenarios - CO2 abatement | CO2 | 2050 | -7.9205 | Emissions¦CO2
Downscaling[MESSAGEix-GLOBIOM 1.1-M-R12] | Nationally Determined Contributions (NDCs) | BGR | Emissions¦CO2¦Energy | Mt CO2/yr | Emissions¦CO2¦Energy | scenarios - CO2 abatement | CO2 | 2020 | 20.5228 | Emissions¦CO2¦Energy
Downscaling[MESSAGEix-GLOBIOM 1.1-M-R12] | Nationally Determined Contributions (NDCs) | BGR | Emissions¦CO2¦Energy | Mt CO2/yr | Emissions¦CO2¦Energy | scenarios - CO2 abatement | CO2 | 2025 | 21.3272 | Emissions¦CO2¦Energy
Downscaling[MESSAGEix-GLOBIOM 1.1-M-R12] | Nationally Determined Contributions (NDCs) | BGR | Emissions¦CO2¦Energy | Mt CO2/yr | Emissions¦CO2¦Energy | scenarios - CO2 abatement | CO2 | 2030 | 22.4089 | Emissions¦CO2¦Energy
Downscaling[MESSAGEix-GLOBIOM 1.1-M-R12] | Nationally Determined Contributions (NDCs) | BGR | Emissions¦CO2¦Energy | Mt CO2/yr | Emissions¦CO2¦Energy | scenarios - CO2 abatement | CO2 | 2035 | 18.6462 | Emissions¦CO2¦Energy
Downscaling[MESSAGEix-GLOBIOM 1.1-M-R12] | Nationally Determined Contributions (NDCs) | BGR | Emissions¦CO2¦Energy | Mt CO2/yr | Emissions¦CO2¦Energy | scenarios - CO2 abatement | CO2 | 2040 | 17.8186 | Emissions¦CO2¦Energy
Downscaling[MESSAGEix-GLOBIOM 1.1-M-R12] | Nationally Determined Contributions (NDCs) | BGR | Emissions¦CO2¦Energy | Mt CO2/yr | Emissions¦CO2¦Energy | scenarios - CO2 abatement | CO2 | 2045 | 16.0319 | Emissions¦CO2¦Energy
Downscaling[MESSAGEix-GLOBIOM 1.1-M-R12] | Nationally Determined Contributions (NDCs) | BGR | Emissions¦CO2¦Energy | Mt CO2/yr | Emissions¦CO2¦Energy | scenarios - CO2 abatement | CO2 | 2050 | 12.5522 | Emissions¦CO2¦Energy
Downscaling[MESSAGEix-GLOBIOM 1.1-M-R12] | Net Zero 2050 | BGR | Carbon Sequestration¦CCS | Mt CO2/yr | Carbon Sequestration¦CCS | CCS potential |  | 2020 | 0 | Carbon Sequestration¦CCS
Downscaling[MESSAGEix-GLOBIOM 1.1-M-R12] | Net Zero 2050 | BGR | Carbon Sequestration¦CCS | Mt CO2/yr | Carbon Sequestration¦CCS | CCS potential |  | 2025 | 0 | Carbon Sequestration¦CCS
Downscaling[MESSAGEix-GLOBIOM 1.1-M-R12] | Net Zero 2050 | BGR | Carbon Sequestration¦CCS | Mt CO2/yr | Carbon Sequestration¦CCS | CCS potential |  | 2030 | 2.885 | Carbon Sequestration¦CCS
Downscaling[MESSAGEix-GLOBIOM 1.1-M-R12] | Net Zero 2050 | BGR | Carbon Sequestration¦CCS | Mt CO2/yr | Carbon Sequestration¦CCS | CCS potential |  | 2035 | 3.574 | Carbon Sequestration¦CCS
Downscaling[MESSAGEix-GLOBIOM 1.1-M-R12] | Net Zero 2050 | BGR | Carbon Sequestration¦CCS | Mt CO2/yr | Carbon Sequestration¦CCS | CCS potential |  | 2040 | 6.0838 | Carbon Sequestration¦CCS
Downscaling[MESSAGEix-GLOBIOM 1.1-M-R12] | Net Zero 2050 | BGR | Carbon Sequestration¦CCS | Mt CO2/yr | Carbon Sequestration¦CCS | CCS potential |  | 2045 | 5.356 | Carbon Sequestration¦CCS
Downscaling[MESSAGEix-GLOBIOM 1.1-M-R12] | Net Zero 2050 | BGR | Carbon Sequestration¦CCS | Mt CO2/yr | Carbon Sequestration¦CCS | CCS potential |  | 2050 | 5.8414 | Carbon Sequestration¦CCS
Downscaling[MESSAGEix-GLOBIOM 1.1-M-R12] | Net Zero 2050 | BGR | Final Energy¦Industry¦Electricity | EJ/yr | Final Energy¦Industry¦Electricity | demand_projection | elc_industry | 2020 | 0.0258 | Final Energy¦Industry¦Electricity
Downscaling[MESSAGEix-GLOBIOM 1.1-M-R12] | Net Zero 2050 | BGR | Final Energy¦Industry¦Electricity | EJ/yr | Final Energy¦Industry¦Electricity | demand_projection | elc_industry | 2025 | 0.0244 | Final Energy¦Industry¦Electricity
Downscaling[MESSAGEix-GLOBIOM 1.1-M-R12] | Net Zero 2050 | BGR | Final Energy¦Industry¦Electricity | EJ/yr | Final Energy¦Industry¦Electricity | demand_projection | elc_industry | 2030 | 0.0254 | Final Energy¦Industry¦Electricity
Downscaling[MESSAGEix-GLOBIOM 1.1-M-R12] | Net Zero 2050 | BGR | Final Energy¦Industry¦Electricity | EJ/yr | Final Energy¦Industry¦Electricity | demand_projection | elc_industry | 2035 | 0.0261 | Final Energy¦Industry¦Electricity
Downscaling[MESSAGEix-GLOBIOM 1.1-M-R12] | Net Zero 2050 | BGR | Final Energy¦Industry¦Electricity | EJ/yr | Final Energy¦Industry¦Electricity | demand_projection | elc_industry | 2040 | 0.0288 | Final Energy¦Industry¦Electricity
Downscaling[MESSAGEix-GLOBIOM 1.1-M-R12] | Net Zero 2050 | BGR | Final Energy¦Industry¦Electricity | EJ/yr | Final Energy¦Industry¦Electricity | demand_projection | elc_industry | 2045 | 0.0344 | Final Energy¦Industry¦Electricity
Downscaling[MESSAGEix-GLOBIOM 1.1-M-R12] | Net Zero 2050 | BGR | Final Energy¦Industry¦Electricity | EJ/yr | Final Energy¦Industry¦Electricity | demand_projection | elc_industry | 2050 | 0.0394 | Final Energy¦Industry¦Electricity
Downscaling[MESSAGEix-GLOBIOM 1.1-M-R12] | Net Zero 2050 | BGR | Final Energy¦Residential and Commercial¦Electricity | EJ/yr | Final Energy¦Residential and Commercial¦Electricity | demand_projection | elc_buildings | 2020 | 0.0592 | Final Energy¦Residential and Commercial¦Electricity
Downscaling[MESSAGEix-GLOBIOM 1.1-M-R12] | Net Zero 2050 | BGR | Final Energy¦Residential and Commercial¦Electricity | EJ/yr | Final Energy¦Residential and Commercial¦Electricity | demand_projection | elc_buildings | 2025 | 0.0642 | Final Energy¦Residential and Commercial¦Electricity
Downscaling[MESSAGEix-GLOBIOM 1.1-M-R12] | Net Zero 2050 | BGR | Final Energy¦Residential and Commercial¦Electricity | EJ/yr | Final Energy¦Residential and Commercial¦Electricity | demand_projection | elc_buildings | 2030 | 0.0632 | Final Energy¦Residential and Commercial¦Electricity
Downscaling[MESSAGEix-GLOBIOM 1.1-M-R12] | Net Zero 2050 | BGR | Final Energy¦Residential and Commercial¦Electricity | EJ/yr | Final Energy¦Residential and Commercial¦Electricity | demand_projection | elc_buildings | 2035 | 0.0731 | Final Energy¦Residential and Commercial¦Electricity
Downscaling[MESSAGEix-GLOBIOM 1.1-M-R12] | Net Zero 2050 | BGR | Final Energy¦Residential and Commercial¦Electricity | EJ/yr | Final Energy¦Residential and Commercial¦Electricity | demand_projection | elc_buildings | 2040 | 0.0884 | Final Energy¦Residential and Commercial¦Electricity
Downscaling[MESSAGEix-GLOBIOM 1.1-M-R12] | Net Zero 2050 | BGR | Final Energy¦Residential and Commercial¦Electricity | EJ/yr | Final Energy¦Residential and Commercial¦Electricity | demand_projection | elc_buildings | 2045 | 0.101 | Final Energy¦Residential and Commercial¦Electricity
Downscaling[MESSAGEix-GLOBIOM 1.1-M-R12] | Net Zero 2050 | BGR | Final Energy¦Residential and Commercial¦Electricity | EJ/yr | Final Energy¦Residential and Commercial¦Electricity | demand_projection | elc_buildings | 2050 | 0.1172 | Final Energy¦Residential and Commercial¦Electricity
Downscaling[MESSAGEix-GLOBIOM 1.1-M-R12] | Net Zero 2050 | BGR | Final Energy¦Transportation¦Electricity | EJ/yr | Final Energy¦Transportation¦Electricity | demand_projection | elc_transport | 2020 | 0.0022 | Final Energy¦Transportation¦Electricity
Downscaling[MESSAGEix-GLOBIOM 1.1-M-R12] | Net Zero 2050 | BGR | Final Energy¦Transportation¦Electricity | EJ/yr | Final Energy¦Transportation¦Electricity | demand_projection | elc_transport | 2025 | 0.0016 | Final Energy¦Transportation¦Electricity
Downscaling[MESSAGEix-GLOBIOM 1.1-M-R12] | Net Zero 2050 | BGR | Final Energy¦Transportation¦Electricity | EJ/yr | Final Energy¦Transportation¦Electricity | demand_projection | elc_transport | 2030 | 0.0035 | Final Energy¦Transportation¦Electricity
Downscaling[MESSAGEix-GLOBIOM 1.1-M-R12] | Net Zero 2050 | BGR | Final Energy¦Transportation¦Electricity | EJ/yr | Final Energy¦Transportation¦Electricity | demand_projection | elc_transport | 2035 | 0.0068 | Final Energy¦Transportation¦Electricity
Downscaling[MESSAGEix-GLOBIOM 1.1-M-R12] | Net Zero 2050 | BGR | Final Energy¦Transportation¦Electricity | EJ/yr | Final Energy¦Transportation¦Electricity | demand_projection | elc_transport | 2040 | 0.0121 | Final Energy¦Transportation¦Electricity
Downscaling[MESSAGEix-GLOBIOM 1.1-M-R12] | Net Zero 2050 | BGR | Final Energy¦Transportation¦Electricity | EJ/yr | Final Energy¦Transportation¦Electricity | demand_projection | elc_transport | 2045 | 0.022 | Final Energy¦Transportation¦Electricity
Downscaling[MESSAGEix-GLOBIOM 1.1-M-R12] | Net Zero 2050 | BGR | Final Energy¦Transportation¦Electricity | EJ/yr | Final Energy¦Transportation¦Electricity | demand_projection | elc_transport | 2050 | 0.0271 | Final Energy¦Transportation¦Electricity
Downscaling[MESSAGEix-GLOBIOM 1.1-M-R12] | Net Zero 2050 | BGR | Emissions¦CO2¦Power (estimated) | Mt CO2 | Secondary Energy¦Electricity¦Coal | elec_co2 |  | 2020 | 1.4664 | Secondary Energy¦Electricity¦Coal | 94
Downscaling[MESSAGEix-GLOBIOM 1.1-M-R12] | Net Zero 2050 | BGR | Emissions¦CO2¦Power (estimated) | Mt CO2 | Secondary Energy¦Electricity¦Coal | elec_co2 |  | 2025 | 0.9682 | Secondary Energy¦Electricity¦Coal | 94
Downscaling[MESSAGEix-GLOBIOM 1.1-M-R12] | Net Zero 2050 | BGR | Emissions¦CO2¦Power (estimated) | Mt CO2 | Secondary Energy¦Electricity¦Coal | elec_co2 |  | 2030 | 0.5922 | Secondary Energy¦Electricity¦Coal | 94
Downscaling[MESSAGEix-GLOBIOM 1.1-M-R12] | Net Zero 2050 | BGR | Emissions¦CO2¦Power (estimated) | Mt CO2 | Secondary Energy¦Electricity¦Coal | elec_co2 |  | 2035 | 0.0282 | Secondary Energy¦Electricity¦Coal | 94
Downscaling[MESSAGEix-GLOBIOM 1.1-M-R12] | Net Zero 2050 | BGR | Emissions¦CO2¦Power (estimated) | Mt CO2 | Secondary Energy¦Electricity¦Coal | elec_co2 |  | 2040 | 0.047 | Secondary Energy¦Electricity¦Coal | 94
Downscaling[MESSAGEix-GLOBIOM 1.1-M-R12] | Net Zero 2050 | BGR | Emissions¦CO2¦Power (estimated) | Mt CO2 | Secondary Energy¦Electricity¦Coal | elec_co2 |  | 2045 | 0 | Secondary Energy¦Electricity¦Coal | 94
Downscaling[MESSAGEix-GLOBIOM 1.1-M-R12] | Net Zero 2050 | BGR | Emissions¦CO2¦Power (estimated) | Mt CO2 | Secondary Energy¦Electricity¦Coal | elec_co2 |  | 2050 | 0 | Secondary Energy¦Electricity¦Coal | 94
Downscaling[MESSAGEix-GLOBIOM 1.1-M-R12] | Net Zero 2050 | BGR | Emissions¦CO2¦Power (estimated) | Mt CO2 | Secondary Energy¦Electricity¦Gas | elec_co2 |  | 2020 | 0.6215 | Secondary Energy¦Electricity¦Gas | 55
Downscaling[MESSAGEix-GLOBIOM 1.1-M-R12] | Net Zero 2050 | BGR | Emissions¦CO2¦Power (estimated) | Mt CO2 | Secondary Energy¦Electricity¦Gas | elec_co2 |  | 2025 | 0.7425 | Secondary Energy¦Electricity¦Gas | 55
Downscaling[MESSAGEix-GLOBIOM 1.1-M-R12] | Net Zero 2050 | BGR | Emissions¦CO2¦Power (estimated) | Mt CO2 | Secondary Energy¦Electricity¦Gas | elec_co2 |  | 2030 | 0.627 | Secondary Energy¦Electricity¦Gas | 55
Downscaling[MESSAGEix-GLOBIOM 1.1-M-R12] | Net Zero 2050 | BGR | Emissions¦CO2¦Power (estimated) | Mt CO2 | Secondary Energy¦Electricity¦Gas | elec_co2 |  | 2035 | 0.2915 | Secondary Energy¦Electricity¦Gas | 55
Downscaling[MESSAGEix-GLOBIOM 1.1-M-R12] | Net Zero 2050 | BGR | Emissions¦CO2¦Power (estimated) | Mt CO2 | Secondary Energy¦Electricity¦Gas | elec_co2 |  | 2040 | 0.3685 | Secondary Energy¦Electricity¦Gas | 55
Downscaling[MESSAGEix-GLOBIOM 1.1-M-R12] | Net Zero 2050 | BGR | Emissions¦CO2¦Power (estimated) | Mt CO2 | Secondary Energy¦Electricity¦Gas | elec_co2 |  | 2045 | 0.3245 | Secondary Energy¦Electricity¦Gas | 55
Downscaling[MESSAGEix-GLOBIOM 1.1-M-R12] | Net Zero 2050 | BGR | Emissions¦CO2¦Power (estimated) | Mt CO2 | Secondary Energy¦Electricity¦Gas | elec_co2 |  | 2050 | 0.2255 | Secondary Energy¦Electricity¦Gas | 55
Downscaling[MESSAGEix-GLOBIOM 1.1-M-R12] | Net Zero 2050 | BGR | Emissions¦CO2¦Power (estimated) | Mt CO2 | Secondary Energy¦Electricity¦Oil | elec_co2 |  | 2020 | 0.007 | Secondary Energy¦Electricity¦Oil | 70
Downscaling[MESSAGEix-GLOBIOM 1.1-M-R12] | Net Zero 2050 | BGR | Emissions¦CO2¦Power (estimated) | Mt CO2 | Secondary Energy¦Electricity¦Oil | elec_co2 |  | 2025 | 0 | Secondary Energy¦Electricity¦Oil | 70
Downscaling[MESSAGEix-GLOBIOM 1.1-M-R12] | Net Zero 2050 | BGR | Emissions¦CO2¦Power (estimated) | Mt CO2 | Secondary Energy¦Electricity¦Oil | elec_co2 |  | 2030 | 0 | Secondary Energy¦Electricity¦Oil | 70
Downscaling[MESSAGEix-GLOBIOM 1.1-M-R12] | Net Zero 2050 | BGR | Emissions¦CO2¦Power (estimated) | Mt CO2 | Secondary Energy¦Electricity¦Oil | elec_co2 |  | 2035 | 0 | Secondary Energy¦Electricity¦Oil | 70
Downscaling[MESSAGEix-GLOBIOM 1.1-M-R12] | Net Zero 2050 | BGR | Emissions¦CO2¦Power (estimated) | Mt CO2 | Secondary Energy¦Electricity¦Oil | elec_co2 |  | 2040 | 0 | Secondary Energy¦Electricity¦Oil | 70
Downscaling[MESSAGEix-GLOBIOM 1.1-M-R12] | Net Zero 2050 | BGR | Emissions¦CO2¦Power (estimated) | Mt CO2 | Secondary Energy¦Electricity¦Oil | elec_co2 |  | 2045 | 0 | Secondary Energy¦Electricity¦Oil | 70
Downscaling[MESSAGEix-GLOBIOM 1.1-M-R12] | Net Zero 2050 | BGR | Emissions¦CO2¦Power (estimated) | Mt CO2 | Secondary Energy¦Electricity¦Oil | elec_co2 |  | 2050 | 0 | Secondary Energy¦Electricity¦Oil | 70
Downscaling[MESSAGEix-GLOBIOM 1.1-M-R12] | Net Zero 2050 | BGR | Price¦Primary Energy¦Biomass | US$2010/GJ | Price¦Primary Energy¦Biomass | fuel_supply | bioenergy | 2020 | 5.6799 | Price¦Primary Energy¦Biomass
Downscaling[MESSAGEix-GLOBIOM 1.1-M-R12] | Net Zero 2050 | BGR | Price¦Primary Energy¦Biomass | US$2010/GJ | Price¦Primary Energy¦Biomass | fuel_supply | bioenergy | 2025 | 2.7907 | Price¦Primary Energy¦Biomass
Downscaling[MESSAGEix-GLOBIOM 1.1-M-R12] | Net Zero 2050 | BGR | Price¦Primary Energy¦Biomass | US$2010/GJ | Price¦Primary Energy¦Biomass | fuel_supply | bioenergy | 2030 | 38.3651 | Price¦Primary Energy¦Biomass
Downscaling[MESSAGEix-GLOBIOM 1.1-M-R12] | Net Zero 2050 | BGR | Price¦Primary Energy¦Biomass | US$2010/GJ | Price¦Primary Energy¦Biomass | fuel_supply | bioenergy | 2035 | 24.5133 | Price¦Primary Energy¦Biomass
Downscaling[MESSAGEix-GLOBIOM 1.1-M-R12] | Net Zero 2050 | BGR | Price¦Primary Energy¦Biomass | US$2010/GJ | Price¦Primary Energy¦Biomass | fuel_supply | bioenergy | 2040 | 34.8203 | Price¦Primary Energy¦Biomass
Downscaling[MESSAGEix-GLOBIOM 1.1-M-R12] | Net Zero 2050 | BGR | Price¦Primary Energy¦Biomass | US$2010/GJ | Price¦Primary Energy¦Biomass | fuel_supply | bioenergy | 2045 | 40.3772 | Price¦Primary Energy¦Biomass
Downscaling[MESSAGEix-GLOBIOM 1.1-M-R12] | Net Zero 2050 | BGR | Price¦Primary Energy¦Biomass | US$2010/GJ | Price¦Primary Energy¦Biomass | fuel_supply | bioenergy | 2050 | 41.4713 | Price¦Primary Energy¦Biomass
Downscaling[MESSAGEix-GLOBIOM 1.1-M-R12] | Net Zero 2050 | BGR | Price¦Primary Energy¦Coal | US$2010/GJ | Price¦Primary Energy¦Coal | fuel_supply | coal | 2020 | 7.8779 | Price¦Primary Energy¦Coal
Downscaling[MESSAGEix-GLOBIOM 1.1-M-R12] | Net Zero 2050 | BGR | Price¦Primary Energy¦Coal | US$2010/GJ | Price¦Primary Energy¦Coal | fuel_supply | coal | 2025 | 2.1709 | Price¦Primary Energy¦Coal
Downscaling[MESSAGEix-GLOBIOM 1.1-M-R12] | Net Zero 2050 | BGR | Price¦Primary Energy¦Coal | US$2010/GJ | Price¦Primary Energy¦Coal | fuel_supply | coal | 2030 | 5.96 | Price¦Primary Energy¦Coal
Downscaling[MESSAGEix-GLOBIOM 1.1-M-R12] | Net Zero 2050 | BGR | Price¦Primary Energy¦Coal | US$2010/GJ | Price¦Primary Energy¦Coal | fuel_supply | coal | 2035 | 5.4842 | Price¦Primary Energy¦Coal
Downscaling[MESSAGEix-GLOBIOM 1.1-M-R12] | Net Zero 2050 | BGR | Price¦Primary Energy¦Coal | US$2010/GJ | Price¦Primary Energy¦Coal | fuel_supply | coal | 2040 | 7.5194 | Price¦Primary Energy¦Coal
Downscaling[MESSAGEix-GLOBIOM 1.1-M-R12] | Net Zero 2050 | BGR | Price¦Primary Energy¦Coal | US$2010/GJ | Price¦Primary Energy¦Coal | fuel_supply | coal | 2045 | 8.1404 | Price¦Primary Energy¦Coal
Downscaling[MESSAGEix-GLOBIOM 1.1-M-R12] | Net Zero 2050 | BGR | Price¦Primary Energy¦Coal | US$2010/GJ | Price¦Primary Energy¦Coal | fuel_supply | coal | 2050 | 8.1904 | Price¦Primary Energy¦Coal
Downscaling[MESSAGEix-GLOBIOM 1.1-M-R12] | Net Zero 2050 | BGR | Price¦Primary Energy¦Gas | US$2010/GJ | Price¦Primary Energy¦Gas | fuel_supply | gas | 2020 | 12.2198 | Price¦Primary Energy¦Gas
Downscaling[MESSAGEix-GLOBIOM 1.1-M-R12] | Net Zero 2050 | BGR | Price¦Primary Energy¦Gas | US$2010/GJ | Price¦Primary Energy¦Gas | fuel_supply | gas | 2025 | 3.7282 | Price¦Primary Energy¦Gas
Downscaling[MESSAGEix-GLOBIOM 1.1-M-R12] | Net Zero 2050 | BGR | Price¦Primary Energy¦Gas | US$2010/GJ | Price¦Primary Energy¦Gas | fuel_supply | gas | 2030 | 12.2509 | Price¦Primary Energy¦Gas
Downscaling[MESSAGEix-GLOBIOM 1.1-M-R12] | Net Zero 2050 | BGR | Price¦Primary Energy¦Gas | US$2010/GJ | Price¦Primary Energy¦Gas | fuel_supply | gas | 2035 | 1.6943 | Price¦Primary Energy¦Gas
Downscaling[MESSAGEix-GLOBIOM 1.1-M-R12] | Net Zero 2050 | BGR | Price¦Primary Energy¦Gas | US$2010/GJ | Price¦Primary Energy¦Gas | fuel_supply | gas | 2040 | 5.1761 | Price¦Primary Energy¦Gas
Downscaling[MESSAGEix-GLOBIOM 1.1-M-R12] | Net Zero 2050 | BGR | Price¦Primary Energy¦Gas | US$2010/GJ | Price¦Primary Energy¦Gas | fuel_supply | gas | 2045 | 6.4952 | Price¦Primary Energy¦Gas
Downscaling[MESSAGEix-GLOBIOM 1.1-M-R12] | Net Zero 2050 | BGR | Price¦Primary Energy¦Gas | US$2010/GJ | Price¦Primary Energy¦Gas | fuel_supply | gas | 2050 | 7.1673 | Price¦Primary Energy¦Gas
Downscaling[MESSAGEix-GLOBIOM 1.1-M-R12] | Net Zero 2050 | BGR | Price¦Secondary Energy¦Liquids¦Oil | US$2010/GJ | Price¦Secondary Energy¦Liquids¦Oil | fuel_supply | oil | 2020 | 10.9808 | Price¦Secondary Energy¦Liquids¦Oil
Downscaling[MESSAGEix-GLOBIOM 1.1-M-R12] | Net Zero 2050 | BGR | Price¦Secondary Energy¦Liquids¦Oil | US$2010/GJ | Price¦Secondary Energy¦Liquids¦Oil | fuel_supply | oil | 2025 | 4.1312 | Price¦Secondary Energy¦Liquids¦Oil
Downscaling[MESSAGEix-GLOBIOM 1.1-M-R12] | Net Zero 2050 | BGR | Price¦Secondary Energy¦Liquids¦Oil | US$2010/GJ | Price¦Secondary Energy¦Liquids¦Oil | fuel_supply | oil | 2030 | 6.4312 | Price¦Secondary Energy¦Liquids¦Oil
Downscaling[MESSAGEix-GLOBIOM 1.1-M-R12] | Net Zero 2050 | BGR | Price¦Secondary Energy¦Liquids¦Oil | US$2010/GJ | Price¦Secondary Energy¦Liquids¦Oil | fuel_supply | oil | 2035 | 6.0521 | Price¦Secondary Energy¦Liquids¦Oil
Downscaling[MESSAGEix-GLOBIOM 1.1-M-R12] | Net Zero 2050 | BGR | Price¦Secondary Energy¦Liquids¦Oil | US$2010/GJ | Price¦Secondary Energy¦Liquids¦Oil | fuel_supply | oil | 2040 | 9.98 | Price¦Secondary Energy¦Liquids¦Oil
Downscaling[MESSAGEix-GLOBIOM 1.1-M-R12] | Net Zero 2050 | BGR | Price¦Secondary Energy¦Liquids¦Oil | US$2010/GJ | Price¦Secondary Energy¦Liquids¦Oil | fuel_supply | oil | 2045 | 3.1881 | Price¦Secondary Energy¦Liquids¦Oil
Downscaling[MESSAGEix-GLOBIOM 1.1-M-R12] | Net Zero 2050 | BGR | Price¦Secondary Energy¦Liquids¦Oil | US$2010/GJ | Price¦Secondary Energy¦Liquids¦Oil | fuel_supply | oil | 2050 | 5.0054 | Price¦Secondary Energy¦Liquids¦Oil
Downscaling[MESSAGEix-GLOBIOM 1.1-M-R12] | Net Zero 2050 | BGR | Emissions¦CO2 | Mt CO2/yr | Emissions¦CO2 | scenarios - CO2 abatement | CO2 | 2020 | 2.7007 | Emissions¦CO2
Downscaling[MESSAGEix-GLOBIOM 1.1-M-R12] | Net Zero 2050 | BGR | Emissions¦CO2 | Mt CO2/yr | Emissions¦CO2 | scenarios - CO2 abatement | CO2 | 2025 | 7.2261 | Emissions¦CO2
Downscaling[MESSAGEix-GLOBIOM 1.1-M-R12] | Net Zero 2050 | BGR | Emissions¦CO2 | Mt CO2/yr | Emissions¦CO2 | scenarios - CO2 abatement | CO2 | 2030 | -1.434 | Emissions¦CO2
Downscaling[MESSAGEix-GLOBIOM 1.1-M-R12] | Net Zero 2050 | BGR | Emissions¦CO2 | Mt CO2/yr | Emissions¦CO2 | scenarios - CO2 abatement | CO2 | 2035 | -6.9204 | Emissions¦CO2
Downscaling[MESSAGEix-GLOBIOM 1.1-M-R12] | Net Zero 2050 | BGR | Emissions¦CO2 | Mt CO2/yr | Emissions¦CO2 | scenarios - CO2 abatement | CO2 | 2040 | -10.9592 | Emissions¦CO2
Downscaling[MESSAGEix-GLOBIOM 1.1-M-R12] | Net Zero 2050 | BGR | Emissions¦CO2 | Mt CO2/yr | Emissions¦CO2 | scenarios - CO2 abatement | CO2 | 2045 | -13.2841 | Emissions¦CO2
Downscaling[MESSAGEix-GLOBIOM 1.1-M-R12] | Net Zero 2050 | BGR | Emissions¦CO2 | Mt CO2/yr | Emissions¦CO2 | scenarios - CO2 abatement | CO2 | 2050 | -14.808 | Emissions¦CO2
Downscaling[MESSAGEix-GLOBIOM 1.1-M-R12] | Net Zero 2050 | BGR | Emissions¦CO2¦Energy | Mt CO2/yr | Emissions¦CO2¦Energy | scenarios - CO2 abatement | CO2 | 2020 | 20.5957 | Emissions¦CO2¦Energy
Downscaling[MESSAGEix-GLOBIOM 1.1-M-R12] | Net Zero 2050 | BGR | Emissions¦CO2¦Energy | Mt CO2/yr | Emissions¦CO2¦Energy | scenarios - CO2 abatement | CO2 | 2025 | 21.4339 | Emissions¦CO2¦Energy
Downscaling[MESSAGEix-GLOBIOM 1.1-M-R12] | Net Zero 2050 | BGR | Emissions¦CO2¦Energy | Mt CO2/yr | Emissions¦CO2¦Energy | scenarios - CO2 abatement | CO2 | 2030 | 14.8629 | Emissions¦CO2¦Energy
Downscaling[MESSAGEix-GLOBIOM 1.1-M-R12] | Net Zero 2050 | BGR | Emissions¦CO2¦Energy | Mt CO2/yr | Emissions¦CO2¦Energy | scenarios - CO2 abatement | CO2 | 2035 | 9.4661 | Emissions¦CO2¦Energy
Downscaling[MESSAGEix-GLOBIOM 1.1-M-R12] | Net Zero 2050 | BGR | Emissions¦CO2¦Energy | Mt CO2/yr | Emissions¦CO2¦Energy | scenarios - CO2 abatement | CO2 | 2040 | 5.8378 | Emissions¦CO2¦Energy
Downscaling[MESSAGEix-GLOBIOM 1.1-M-R12] | Net Zero 2050 | BGR | Emissions¦CO2¦Energy | Mt CO2/yr | Emissions¦CO2¦Energy | scenarios - CO2 abatement | CO2 | 2045 | 2.9367 | Emissions¦CO2¦Energy
Downscaling[MESSAGEix-GLOBIOM 1.1-M-R12] | Net Zero 2050 | BGR | Emissions¦CO2¦Energy | Mt CO2/yr | Emissions¦CO2¦Energy | scenarios - CO2 abatement | CO2 | 2050 | 0.7859 | Emissions¦CO2¦Energy