## misc
~FI_Process | [7 empty] | ~FI_T: USD21~FX~ACT_BND
Sets | TechName | TechDesc | TAct | TCap | Tslvl | Process | Comm-IN | Comm-OUT | EFF | Cap2ACT | flo_cost | 2022 | 0 | invcost | life
ELE | ElcAgg_Solar |  | TWh | GW | DAYNITE | ElcAgg_Solar |  | ELC,ELCCurt | 1 | 8.76
ELE | ElcAgg_Wind |  | TWh | GW | DAYNITE | ElcAgg_Wind |  | ELC,ELCCurt | 1 | 8.76
DMD | e_demand | Demand sectors | TWh | GW |  | e_demand | ELC | elc_buildings,elc_industry,elc_transport | 1 | 8.76 | [5 empty] | $/GJ
DMD | h_demand | Hydrogen demand | TWh | GW |  | h_demand | hydrogen | hydrogen_allsect | 1 | 8.76
IMP | Trd_electricity import |  | TWh | GW | DAYNITE | fossil_supply |  | coal |  |  | 7.2 |  |  |  |  | 2
EXP | Trd_electricity export |  | TWh | GW | DAYNITE |  |  | gas |  |  | 18 |  |  |  |  | 5
IMP | fossil_supply | generic fuel supply | TWh | GW |  |  |  | oil |  |  | 36 |  |  |  |  | 10
IMP | renewable | hydro and geothermal | TWh | GW |  | renewable |  | geothermal |  |  | 0.36 |  |  |  |  | 0.1
IMP | nuclear_fuel | Nuclear fuel supply | TWh | GW |  |  |  | hydro |  |  | 0.36 |  |  |  |  | 0.1
IMP | solar_potential | solar potential | TWh | GW |  |  |  | bioenergy |  |  | 25.2 |  |  |  |  | 7
IMP | winon_potential | wind onshore potential | TWh | GW |  | nuclear_fuel |  | nuclear |  |  | 0.36 |  |  |  |  | 0.1
IMP | winoff_potential | wnid offshore potential | TWh | GW |  | solar_potential |  | solar |  |  | 0.36 |  |  |  |  | 0.1
[6 empty] | winon_potential |  | windon |  |  | 0.36 |  |  |  |  | 0.1
[6 empty] | winoff_potential |  | windoff |  |  | 0.36 |  |  |  |  | 0.1
[6 empty] | Trd_electricity import |  | ELC |  |  |  | 0 | 3 | 1000 | 50
[6 empty] | Trd_electricity export | ELC |  |  |  |  | 0 | 3 | 1000 | 50

## hydro
~fi_process | [5 empty] | ~fi_t
Sets | process | description | TAct | TCap | timeslicelevel | process | Comm-IN | Comm-OUT | CAP_BND | INVCOST~USD21_alt | AF~FX
ELE | EN_Hydro_CAN-1 | New Hydro Potential - Canada - Step 1 | PJ | GW | DAYNITE | EN_Hydro_CAN-1 | hydro | ELC | 7.6694
ELE | EN_Hydro_CAN-2 | New Hydro Potential - Canada - Step 2 | PJ | GW | DAYNITE | EN_Hydro_CAN-2 | hydro | ELC | 3.2494
ELE | EN_Hydro_CAN-3 | New Hydro Potential - Canada - Step 3 | PJ | GW | DAYNITE | EN_Hydro_CAN-3 | hydro | ELC | 2.3005

## ELC_Storage
~FI_Comm
Csets | CommName | CommDesc | Unit | LimType | CTSLvl | PeakTS | Ctype
ENV | AuxStoIN | Aux commodity for storage charging | TBTU |  | DAYNITE
| AuxStoOUT | Aux commodity for storage discharging | TBTU |  | DAYNITE
~FI_Process | [10 empty] | ~FI_T: USD21
Sets | TechName | TechDesc | Tact | Tcap | Tslvl |  | TechName | attribute | CommGrp | Commodity | time_slice | 2020 | 2025 | 2030 | 2035 | 2040 | 2045 | 2050 | Comm-OUT | Comm-OUT-A | LIFE
ELE,STG | EN_STG8hbNREL | 8 hour battery - NREL | TBTU | GW | DAYNITE |  | EN_STG4hbNREL | FLO_FUNC | AuxStoOUT | ELC | ANNUAL | 2020: 1.1765 |  | AuxStoOUT | 20
| EN_STG4hbNREL | 4 hour battery - NREL | TBTU | GW | DAYNITE |  | EN_STG4hbNREL | NCAP_AFC | ACT | ELC | DAYNITE | 2020: 0.16667 | ELC
[7 empty] | EN_STG4hbNREL | NCAP_AFC | NRG |  | DAYNITE | bar: 2020
[7 empty] | EN_STG4hbNREL | NCAP_COST |  |  |  | 1363 | 956 | 784 | 735 | 686 | 637 | 588
[7 empty] | EN_STG4hbNREL | NCAP_FOM |  |  |  | 34 | 24 | 20 | 18 | 17 | 16 | 15
[7 empty] | EN_STG4hbNREL | NCAP_PKCNT |  |  | ANNUAL | bar: 2020
[7 empty] | EN_STG4hbNREL | PRC_CAPACT |  |  |  | 2020: 31.536
[7 empty] | EN_STG4hbNREL | STG_EFF |  |  |  | 2020: 0.85
[7 empty] | EN_STG8hbNREL | FLO_FUNC | AuxStoOUT | ELC | ANNUAL | 2020: 1.1765 |  | AuxStoOUT | 20
[7 empty] | EN_STG8hbNREL | NCAP_AFC | ACT | ELC | DAYNITE | 2020: 0.33333 | ELC
[7 empty] | EN_STG8hbNREL | NCAP_AFC | NRG |  | DAYNITE | bar: 2020
[7 empty] | EN_STG8hbNREL | NCAP_COST |  |  |  | 2470 | 1714 | 1371 | 1277 | 1183 | 1089 | 995
[7 empty] | EN_STG8hbNREL | NCAP_FOM |  |  |  | 62 | 43 | 34 | 32 | 30 | 27 | 25
[7 empty] | EN_STG8hbNREL | NCAP_PKCNT |  |  | ANNUAL | bar: 2020
[7 empty] | EN_STG8hbNREL | PRC_CAPACT |  |  |  | 2020: 31.536
[7 empty] | EN_STG8hbNREL | STG_EFF |  |  |  | 2020: 0.85
Utility-scale battery storage cost projections from NREL ATB 2024
Includes $100 grid connection cost
(2022$) | bar: 2020 to 2030
[8 empty] | 2020 | 2025 | 2030 | 2035 | 2040 | 2045 | 2050
4Hr Battery Storage
CAPEX
[7 empty] | Advanced | 1363 | 839 | 566 | 512 | 454 | 400 | 346
[7 empty] | Conservative | 1363 | 1167 | 981 | 981 | 981 | 981 | 981
[7 empty] | Moderate | 1363 | 956 | 784 | 735 | 686 | 637 | 588
Fixed O&M
[7 empty] | Advanced | 34 | 21 | 14 | 13 | 11 | 10 | 9
[7 empty] | Conservative | 34 | 29 | 25 | 25 | 25 | 25 | 25
[7 empty] | Moderate | 34 | 24 | 20 | 18 | 17 | 16 | 15
8Hr Battery Storage
CAPEX
[7 empty] | Advanced | 2470 | 1518 | 1024 | 927 | 822 | 724 | 626
[7 empty] | Conservative | 2470 | 2111 | 1754 | 1754 | 1754 | 1754 | 1754
[7 empty] | Moderate | 2470 | 1714 | 1371 | 1277 | 1183 | 1089 | 995
Fixed O&M
[7 empty] | Advanced | 62 | 38 | 26 | 23 | 21 | 18 | 16
[7 empty] | Conservative | 62 | 53 | 44 | 44 | 44 | 44 | 44
[7 empty] | Moderate | 62 | 43 | 34 | 32 | 30 | 27 | 25
[7 empty] | Roundtrip EFF: | 2020: 0.85
CF is duration/24 - assume one cycle per day
VAROM = 0

## EV Battery
[6 empty] | ~FI_T: FX | [8 empty] | ~FI_Process
TechName | Comm-IN | Comm-OUT | Comm-OUT-A | CommGrp | commodity | Attribute | 2030 | 0 | S_EFF | AFC~DAYNITE~UP | LIFE | invcost | CAP2ACT | Peak | Sets | TechName | TechDesc | Tact | Tcap | Tslvl | PrimaryCG | Vintage
ev_battery | ELC |  |  | NRG |  |  |  |  | 0.9025 | 4 | 10 | 150 | 1 | 1 | STG | ev_battery | Car battery - 6kw/60Kwh - with V2G (optional) | TWh | TWh | DAYNITE
|  |  |  | ACT | [5 empty] | 1
|  | elc_roadtransport | AuxStoIN
|  |  |  | ELC | AuxStoIN | FLO_FUNC | 1 | 3

## H2 prod
XXX |  | Investment cost per unit of capacity (EUR/kW-output) |  |  | Fixed O&M costs (EUR/kW-output) |  |  | Heatrate (input over output ratio) | [5 empty] | Conversion technologies
|  | invcost | invcost | invcost | fixom | fixom | fixom | input~GASNGA | efficiency | input~GASNGA | efficiency | input~GASNGA | efficiency
|  | 2020 | 2030 | 2050 | 2020 | 2030 | 2050 | 2015 | 2015 | 2030 | 2030 | 2050 | 2050
|  | 2020 | 2030 | Ultimate | 2015 | 2030 | Ultimate | 2015 Heat | 2015 Electricity | 2030 Heat | 2030 Electricity | Ultimate Heat | Ultimate Electricity
|  | 550 | 500 | 450 | 22 | 20 | 18 | 1.33 | 0.094 | 1.3 | 0.094 | 1.28 | 0.094 | Hydrogen from natural gas steam reforming centralised - Large scale (per 1 kW or 1 MWh H2 HHV)
|  | 900 | 850 | 800 | 36 | 34 | 32 | 1.33 | 1.094 | 1.3 | 1.094 | 1.28 | 1.094 | Hydrogen from natural gas steam reforming centralised - Large scale with CCU (per 1 kW or 1 MWh H2 HHV)
|  | 1978 | 1598 | 1450 | 57 | 31 | 28 | 1.53 | 0.094 | 1.47 | 0.094 | 1.43 | 0.094 | Hydrogen from natural gas steam reforming de-centralised - Medium scale (per 1 kW or 1 MWh H2 HHV)
|  | 1610 | 740 | 200 | 49 | 15 | 10 | 0 | 1.39 | 0 | 1.19 | 0 | 1.17 | Hydrogen from low temperature water electrolysis PEM centralised - Large scale (per 1 kW or 1 MWh H2 HHV)
|  | 2530 | 1175 | 350 | 77 | 34 | 18 | 0 | 1.5 | 0 | 1.25 | 0 | 1.19 | Hydrogen from low temperature water electrolysis PEM de-centralised at a refuelling station (per 1 kW or 1 MWh H2 HHV)
|  | 1265 | 600 | 180 | 28 | 14 | 9 | 0 | 1.3952 | 0 | 1.268 | 0 | 1.18 | Hydrogen from low temperature water electrolysis - Alkaline centralised, large scale (per 1 kW or 1 MWh H2 HHV)
|  | 1897.5 | 715 | 300 | 41 | 17 | 15 | 0 | 1.3952 | 0 | 1.268 | 0 | 1.2 | Hydrogen from low temperature water electrolysis Alkaline de-centralised at a refuelling station (per 1 kW or 1 MWh H2 HHV)
|  | 3332.0882 | 1421.3922 | 600 | 55.825 | 36.18 | 39 | 1.9967 | 0.83712 | 1.4556 | 0.7608 | 0.33333 | 0.708 | Hydrogen from high temperature water electrolysis SOEC centralised (per 1 kW or 1 MWh H2 HHV)
|  | 5331.3412 | 2920.8941 | 1100 | 94.9025 | 63.315 | 48.75 | 1.9967 | 0.83712 | 1.4556 | 0.7608 | 0.33333 | 0.72 | Hydrogen from high temperature water electrolysis SOEC de-centralised at a refuelling station (per 1 kW or 1 MWh H2 HHV)
|  | 1200 | 733 | 263 | 42 | 22 | 9 | 0 | 0.01 | 0 | 0.01 | 0 | 0.01 | Methanation (per 1 kW or 1 MWh CH4 HHV)
|  | 450 | 450 | 450 | 18 | 18 | 18 | 0.26582 | 0.06 | 0.26582 | 0.06 | 0.26582 | 0.06 | CH4 Liquefaction plant (per 1 kW or 1 MWh gas HHV)
|  | 200 | 200 | 200 | 20 | 20 | 20 | 0.013 | 0.036 | 0.013 | 0.036 | 0.013 | 0.036 | Gas Liquefaction plant (per 1 kW or 1 MWh gas HHV)
|  | 175 | 175 | 175 | 5 | 5 | 5 | 0.014 | 0 | 0.014 | 0 | 0.014 | 0 | Regasification Plant including LNG storage (per 1 kW or 1 MWh gas HHV)
|  | 1000 | 720 | 364 | 50 | 31 | 18 | 0.2389 | 0.03056 | 0.2389 | 0.03056 | 0.2389 | 0.03056 | Power to liquid via the methanol route (per 1 kW or 1 MWh CH4 HHV)
|  | 1556 | 1143 | 673 | 54 | 40 | 24 | 0.035 | 0.02 | 0.035 | 0.02 | 0.035 | 0.02 | Power to liquid via the Fischer Tropsch route (per 1 kW or 1 MWh CH4 HHV)
|  | 2332 | 1511 | 965 | 163 | 106 | 68 | 0.46327 | 1.9188 | 0.39244 | 1.601 | 0.37891 | 1.5694 | Power to liquid via High temperature co-electrolysis and Fischer Tropsch (per 1 kW or 1 MWh CH4 HHV)
|  | 769.8768 | 648.0445 | 518.2906 | 26.9457 | 22.6816 | 18.1402 | 2.7778 | 2.2222 | 1.6667 | 1.3889 | 1.1389 | 0.3 | Capture CO2 from air (Absorption technology) (per 1 tCO2)
|  | 1259.7984 | 894.3014 | 495 | 44.0929 | 31.3005 | 17.325 | 2 | 0.3 | 1.8056 | 0.3 | 1.5 | 0.3 | Capture CO2 from air (Adsorption technology) (per 1 tCO2)
|  | 174 | 174 | 174 | 3 | 3 | 3 | 0 | 0.20588 | 0 | 0.20588 | 0 | 0.20588 | CO2 Liquefaction plant (per 1 ton CO2)
|  | ~FI_T: EUR15 | [14 empty] | ~FI_Process
Comm-OUT | Comm-IN | invcost~2020 | invcost~2030 | invcost~2050 | fixom~2020 | fixom~2030 | fixom~2050 | input~GASNGA~2015 | efficiency | input~GASNGA~2030 | efficiency~2030 | input~GASNGA~2050 | efficiency~2050 | TechName | LIFE | Cap2Act | Sets | TechName | TechDesc | Tcap | Tact | Tslvl | Vintage
hydrogen | ELC,ELCCurt | 1610 | 740 | 450 | 49 | 15 | 10 |  | 0.71942 |  | 0.84034 |  | 0.8547 | H2prd_Elc_PEM | 25 | 8.76 | PRE | H2prd_Elc_PEM | Hydrogen from low temperature water electrolysis PEM centralised - Large scale (per 1 kW or 1 MWh H2 HHV) | GW | TWh | DAYNITE | Yes
hydrogen | ELC,ELCCurt | 1265 | 600 | 350 | 28 | 14 | 9 |  | 0.71674 |  | 0.78864 |  | 0.84746 | H2prd_Elc_ALK | 25 | 8.76 | PRE | H2prd_Elc_ALK | Hydrogen from low temperature water electrolysis - Alkaline centralised, large scale (per 1 kW or 1 MWh H2 HHV) | GW | TWh | DAYNITE | Yes

## solar
~fi_process | [6 empty] | ~fi_t
set | process | description | capacity_unit | activity_unit | timeslicelevel | vintage | process | comm-out | cap_bnd | af~fx | lcoe_class
ele | e_spv-CAN_17_c1 | solar resource -- CF class spv-CAN_17 -- cost class 1 | GW | TWh | annual | no | e_spv-CAN_17_c1 | elc_spv-CAN | 12.2565 | 0.16973 | 1
ele | e_spv-CAN_17_c2 | solar resource -- CF class spv-CAN_17 -- cost class 2 | GW | TWh | annual | no | e_spv-CAN_17_c2 | elc_spv-CAN | 7.6253 | 0.1676 | 2
ele | e_spv-CAN_17_c3 | solar resource -- CF class spv-CAN_17 -- cost class 3 | GW | TWh | annual | no | e_spv-CAN_17_c3 | elc_spv-CAN | 7.8849 | 0.16578 | 3
ele | e_spv-CAN_17_c5 | solar resource -- CF class spv-CAN_17 -- cost class 5 | GW | TWh | annual | no | e_spv-CAN_17_c5 | elc_spv-CAN | 14.4369 | 0.16542 | 5
ele | e_spv-CAN_17_c4 | solar resource -- CF class spv-CAN_17 -- cost class 4 | GW | TWh | annual | no | e_spv-CAN_17_c4 | elc_spv-CAN | 5.4043 | 0.16512 | 4
ele | e_spv-CAN_16_c1 | solar resource -- CF class spv-CAN_16 -- cost class 1 | GW | TWh | annual | no | e_spv-CAN_16_c1 | elc_spv-CAN | 12.9407 | 0.164 | 1
ele | e_spv-CAN_16_c2 | solar resource -- CF class spv-CAN_16 -- cost class 2 | GW | TWh | annual | no | e_spv-CAN_16_c2 | elc_spv-CAN | 6.961 | 0.16309 | 2
ele | e_spv-CAN_16_c3 | solar resource -- CF class spv-CAN_16 -- cost class 3 | GW | TWh | annual | no | e_spv-CAN_16_c3 | elc_spv-CAN | 5.2456 | 0.16149 | 3
ele | e_spv-CAN_16_c4 | solar resource -- CF class spv-CAN_16 -- cost class 4 | GW | TWh | annual | no | e_spv-CAN_16_c4 | elc_spv-CAN | 5.0548 | 0.15968 | 4
ele | e_spv-CAN_16_c5 | solar resource -- CF class spv-CAN_16 -- cost class 5 | GW | TWh | annual | no | e_spv-CAN_16_c5 | elc_spv-CAN | 3.3634 | 0.15571 | 5
ele | e_spv-CAN_15_c5 | solar resource -- CF class spv-CAN_15 -- cost class 5 | GW | TWh | annual | no | e_spv-CAN_15_c5 | elc_spv-CAN | 20.0681 | 0.15052 | 5
ele | e_spv-CAN_15_c1 | solar resource -- CF class spv-CAN_15 -- cost class 1 | GW | TWh | annual | no | e_spv-CAN_15_c1 | elc_spv-CAN | 11.2845 | 0.1503 | 1
ele | e_spv-CAN_15_c2 | solar resource -- CF class spv-CAN_15 -- cost class 2 | GW | TWh | annual | no | e_spv-CAN_15_c2 | elc_spv-CAN | 10.692 | 0.14849 | 2
ele | e_spv-CAN_15_c4 | solar resource -- CF class spv-CAN_15 -- cost class 4 | GW | TWh | annual | no | e_spv-CAN_15_c4 | elc_spv-CAN | 13.5283 | 0.14847 | 4
ele | e_spv-CAN_15_c3 | solar resource -- CF class spv-CAN_15 -- cost class 3 | GW | TWh | annual | no | e_spv-CAN_15_c3 | elc_spv-CAN | 13.2352 | 0.1482 | 3
ele | e_spv-CAN_14_c1 | solar resource -- CF class spv-CAN_14 -- cost class 1 | GW | TWh | annual | no | e_spv-CAN_14_c1 | elc_spv-CAN | 12.7873 | 0.14376 | 1
ele | e_spv-CAN_14_c2 | solar resource -- CF class spv-CAN_14 -- cost class 2 | GW | TWh | annual | no | e_spv-CAN_14_c2 | elc_spv-CAN | 16.2595 | 0.142 | 2
ele | e_spv-CAN_14_c5 | solar resource -- CF class spv-CAN_14 -- cost class 5 | GW | TWh | annual | no | e_spv-CAN_14_c5 | elc_spv-CAN | 48.8093 | 0.14183 | 5
ele | e_spv-CAN_14_c3 | solar resource -- CF class spv-CAN_14 -- cost class 3 | GW | TWh | annual | no | e_spv-CAN_14_c3 | elc_spv-CAN | 12.9815 | 0.14111 | 3
ele | e_spv-CAN_14_c4 | solar resource -- CF class spv-CAN_14 -- cost class 4 | GW | TWh | annual | no | e_spv-CAN_14_c4 | elc_spv-CAN | 13.825 | 0.13991 | 4
ele | e_spv-CAN_13_c1 | solar resource -- CF class spv-CAN_13 -- cost class 1 | GW | TWh | annual | no | e_spv-CAN_13_c1 | elc_spv-CAN | 1.2664 | 0.1329 | 1
ele | e_spv-CAN_13_c2 | solar resource -- CF class spv-CAN_13 -- cost class 2 | GW | TWh | annual | no | e_spv-CAN_13_c2 | elc_spv-CAN | 2.5612 | 0.13059 | 2
ele | e_spv-CAN_13_c5 | solar resource -- CF class spv-CAN_13 -- cost class 5 | GW | TWh | annual | no | e_spv-CAN_13_c5 | elc_spv-CAN | 2.1222 | 0.13048 | 5
ele | e_spv-CAN_13_c3 | solar resource -- CF class spv-CAN_13 -- cost class 3 | GW | TWh | annual | no | e_spv-CAN_13_c3 | elc_spv-CAN | 1.8647 | 0.12849 | 3
ele | e_spv-CAN_13_c4 | solar resource -- CF class spv-CAN_13 -- cost class 4 | GW | TWh | annual | no | e_spv-CAN_13_c4 | elc_spv-CAN | 1.0584 | 0.12774 | 4
ele | e_spv-CAN_12_c1 | solar resource -- CF class spv-CAN_12 -- cost class 1 | GW | TWh | annual | no | e_spv-CAN_12_c1 | elc_spv-CAN | 1.065 | 0.12261 | 1
ele | e_spv-CAN_12_c2 | solar resource -- CF class spv-CAN_12 -- cost class 2 | GW | TWh | annual | no | e_spv-CAN_12_c2 | elc_spv-CAN | 1.2482 | 0.12125 | 2
ele | e_spv-CAN_12_c3 | solar resource -- CF class spv-CAN_12 -- cost class 3 | GW | TWh | annual | no | e_spv-CAN_12_c3 | elc_spv-CAN | 0.43817 | 0.1204 | 3
ele | e_spv-CAN_12_c4 | solar resource -- CF class spv-CAN_12 -- cost class 4 | GW | TWh | annual | no | e_spv-CAN_12_c4 | elc_spv-CAN | 0.7867 | 0.11967 | 4
ele | e_spv-CAN_12_c5 | solar resource -- CF class spv-CAN_12 -- cost class 5 | GW | TWh | annual | no | e_spv-CAN_12_c5 | elc_spv-CAN | 0.26348 | 0.11658 | 5
ele | e_spv-CAN_11_c1 | solar resource -- CF class spv-CAN_11 -- cost class 1 | GW | TWh | annual | no | e_spv-CAN_11_c1 | elc_spv-CAN | 0.0073389 | 0.11331 | 1
ele | e_spv-CAN_11_c2 | solar resource -- CF class spv-CAN_11 -- cost class 2 | GW | TWh | annual | no | e_spv-CAN_11_c2 | elc_spv-CAN | 0.0109 | 0.1122 | 2
ele | e_spv-CAN_11_c4 | solar resource -- CF class spv-CAN_11 -- cost class 4 | GW | TWh | annual | no | e_spv-CAN_11_c4 | elc_spv-CAN | 0.011777 | 0.11043 | 4
ele | e_spv-CAN_11_c3 | solar resource -- CF class spv-CAN_11 -- cost class 3 | GW | TWh | annual | no | e_spv-CAN_11_c3 | elc_spv-CAN | 0.03649 | 0.10978 | 3
ele | e_spv-CAN_11_c5 | solar resource -- CF class spv-CAN_11 -- cost class 5 | GW | TWh | annual | no | e_spv-CAN_11_c5 | elc_spv-CAN | 0.02144 | 0.10862 | 5

## wind
~fi_process | [6 empty] | ~fi_t |  |  |  |  | ~fi_process | [6 empty] | ~fi_t
set | process | description | capacity_unit | activity_unit | timeslicelevel | vintage | process | comm-out | cap_bnd | af~fx | lcoe_class | set | process | description | capacity_unit | activity_unit | timeslicelevel | vintage | process | comm-out | cap_bnd | af~fx | lcoe_class
ele | e_won-CAN_59_c1 | onshore wind resource -- CF class won-CAN_59 -- cost class 1 | GW | TWh | annual | no | e_won-CAN_59_c1 | elc_won-CAN | 0.010205 | 0.591 | 1 | ele | e_wof-CAN_62_c1 | offshore wind resource -- CF class wof-CAN_62 -- cost class 1 | GW | TWh | annual | no | e_wof-CAN_62_c1 | elc_wof-CAN | 15.4403 | 0.61901 | 1
ele | e_won-CAN_57_c1 | onshore wind resource -- CF class won-CAN_57 -- cost class 1 | GW | TWh | annual | no | e_won-CAN_57_c1 | elc_won-CAN | 0.0054018 | 0.574 | 1 | ele | e_wof-CAN_62_c4 | offshore wind resource -- CF class wof-CAN_62 -- cost class 4 | GW | TWh | annual | no | e_wof-CAN_62_c4 | elc_wof-CAN | 7.83 | 0.619 | 4
ele | e_won-CAN_56_c1 | onshore wind resource -- CF class won-CAN_56 -- cost class 1 | GW | TWh | annual | no | e_won-CAN_56_c1 | elc_won-CAN | 0.00075 | 0.557 | 1 | ele | e_wof-CAN_62_c2 | offshore wind resource -- CF class wof-CAN_62 -- cost class 2 | GW | TWh | annual | no | e_wof-CAN_62_c2 | elc_wof-CAN | 15.5295 | 0.618 | 2
ele | e_won-CAN_54_c1 | onshore wind resource -- CF class won-CAN_54 -- cost class 1 | GW | TWh | annual | no | e_won-CAN_54_c1 | elc_won-CAN | 0.0011498 | 0.54 | 1 | ele | e_wof-CAN_62_c3 | offshore wind resource -- CF class wof-CAN_62 -- cost class 3 | GW | TWh | annual | no | e_wof-CAN_62_c3 | elc_wof-CAN | 15.57 | 0.61751 | 3
ele | e_won-CAN_54_c2 | onshore wind resource -- CF class won-CAN_54 -- cost class 2 | GW | TWh | annual | no | e_won-CAN_54_c2 | elc_won-CAN | 0.0011433 | 0.537 | 2 | ele | e_wof-CAN_62_c5 | offshore wind resource -- CF class wof-CAN_62 -- cost class 5 | GW | TWh | annual | no | e_wof-CAN_62_c5 | elc_wof-CAN | 1.6395 | 0.615 | 5
ele | e_won-CAN_53_c1 | onshore wind resource -- CF class won-CAN_53 -- cost class 1 | GW | TWh | annual | no | e_won-CAN_53_c1 | elc_won-CAN | 0.0023724 | 0.533 | 1 | ele | e_wof-CAN_61_c1 | offshore wind resource -- CF class wof-CAN_61 -- cost class 1 | GW | TWh | annual | no | e_wof-CAN_61_c1 | elc_wof-CAN | 30.8805 | 0.61225 | 1
ele | e_won-CAN_53_c3 | onshore wind resource -- CF class won-CAN_53 -- cost class 3 | GW | TWh | annual | no | e_won-CAN_53_c3 | elc_won-CAN | 0.0034396 | 0.53 | 3 | ele | e_wof-CAN_61_c5 | offshore wind resource -- CF class wof-CAN_61 -- cost class 5 | GW | TWh | annual | no | e_wof-CAN_61_c5 | elc_wof-CAN | 14.4495 | 0.61052 | 5
ele | e_won-CAN_53_c2 | onshore wind resource -- CF class won-CAN_53 -- cost class 2 | GW | TWh | annual | no | e_won-CAN_53_c2 | elc_won-CAN | 0.0017763 | 0.528 | 2 | ele | e_wof-CAN_61_c2 | offshore wind resource -- CF class wof-CAN_61 -- cost class 2 | GW | TWh | annual | no | e_wof-CAN_61_c2 | elc_wof-CAN | 30.8558 | 0.609 | 2
ele | e_won-CAN_52_c1 | onshore wind resource -- CF class won-CAN_52 -- cost class 1 | GW | TWh | annual | no | e_won-CAN_52_c1 | elc_won-CAN | 0.00075 | 0.52 | 1 | ele | e_wof-CAN_61_c4 | offshore wind resource -- CF class wof-CAN_61 -- cost class 4 | GW | TWh | annual | no | e_wof-CAN_61_c4 | elc_wof-CAN | 11.9093 | 0.60725 | 4
ele | e_won-CAN_52_c2 | onshore wind resource -- CF class won-CAN_52 -- cost class 2 | GW | TWh | annual | no | e_won-CAN_52_c2 | elc_won-CAN | 0.024451 | 0.517 | 2 | ele | e_wof-CAN_61_c3 | offshore wind resource -- CF class wof-CAN_61 -- cost class 3 | GW | TWh | annual | no | e_wof-CAN_61_c3 | elc_wof-CAN | 23.0678 | 0.60633 | 3
ele | e_won-CAN_51_c1 | onshore wind resource -- CF class won-CAN_51 -- cost class 1 | GW | TWh | annual | no | e_won-CAN_51_c1 | elc_won-CAN | 0.15462 | 0.51 | 1 | ele | e_wof-CAN_60_c5 | offshore wind resource -- CF class wof-CAN_60 -- cost class 5 | GW | TWh | annual | no | e_wof-CAN_60_c5 | elc_wof-CAN | 26.6558 | 0.6014 | 5
ele | e_won-CAN_51_c2 | onshore wind resource -- CF class won-CAN_51 -- cost class 2 | GW | TWh | annual | no | e_won-CAN_51_c2 | elc_won-CAN | 0.6714 | 0.51 | 2 | ele | e_wof-CAN_60_c2 | offshore wind resource -- CF class wof-CAN_60 -- cost class 2 | GW | TWh | annual | no | e_wof-CAN_60_c2 | elc_wof-CAN | 61.9305 | 0.59976 | 2
ele | e_won-CAN_51_c3 | onshore wind resource -- CF class won-CAN_51 -- cost class 3 | GW | TWh | annual | no | e_won-CAN_51_c3 | elc_won-CAN | 0.015855 | 0.505 | 3 | ele | e_wof-CAN_60_c4 | offshore wind resource -- CF class wof-CAN_60 -- cost class 4 | GW | TWh | annual | no | e_wof-CAN_60_c4 | elc_wof-CAN | 41.067 | 0.59931 | 4
ele | e_won-CAN_50_c4 | onshore wind resource -- CF class won-CAN_50 -- cost class 4 | GW | TWh | annual | no | e_won-CAN_50_c4 | elc_won-CAN | 0.0089904 | 0.502 | 4 | ele | e_wof-CAN_60_c1 | offshore wind resource -- CF class wof-CAN_60 -- cost class 1 | GW | TWh | annual | no | e_wof-CAN_60_c1 | elc_wof-CAN | 69.7365 | 0.59878 | 1
ele | e_won-CAN_50_c3 | onshore wind resource -- CF class won-CAN_50 -- cost class 3 | GW | TWh | annual | no | e_won-CAN_50_c3 | elc_won-CAN | 0.43772 | 0.496 | 3 | ele | e_wof-CAN_60_c3 | offshore wind resource -- CF class wof-CAN_60 -- cost class 3 | GW | TWh | annual | no | e_wof-CAN_60_c3 | elc_wof-CAN | 58.965 | 0.59849 | 3
ele | e_won-CAN_50_c1 | onshore wind resource -- CF class won-CAN_50 -- cost class 1 | GW | TWh | annual | no | e_won-CAN_50_c1 | elc_won-CAN | 0.00075 | 0.496 | 1 | ele | e_wof-CAN_59_c1 | offshore wind resource -- CF class wof-CAN_59 -- cost class 1 | GW | TWh | annual | no | e_wof-CAN_59_c1 | elc_wof-CAN | 53.9828 | 0.59215 | 1
ele | e_won-CAN_50_c2 | onshore wind resource -- CF class won-CAN_50 -- cost class 2 | GW | TWh | annual | no | e_won-CAN_50_c2 | elc_won-CAN | 0.89736 | 0.496 | 2 | ele | e_wof-CAN_59_c2 | offshore wind resource -- CF class wof-CAN_59 -- cost class 2 | GW | TWh | annual | no | e_wof-CAN_59_c2 | elc_wof-CAN | 54.1665 | 0.59058 | 2
ele | e_won-CAN_49_c4 | onshore wind resource -- CF class won-CAN_49 -- cost class 4 | GW | TWh | annual | no | e_won-CAN_49_c4 | elc_won-CAN | 0.0046298 | 0.492 | 4 | ele | e_wof-CAN_59_c3 | offshore wind resource -- CF class wof-CAN_59 -- cost class 3 | GW | TWh | annual | no | e_wof-CAN_59_c3 | elc_wof-CAN | 45.3053 | 0.58989 | 3
ele | e_won-CAN_49_c2 | onshore wind resource -- CF class won-CAN_49 -- cost class 2 | GW | TWh | annual | no | e_won-CAN_49_c2 | elc_won-CAN | 0.6686 | 0.49197 | 2 | ele | e_wof-CAN_59_c5 | offshore wind resource -- CF class wof-CAN_59 -- cost class 5 | GW | TWh | annual | no | e_wof-CAN_59_c5 | elc_wof-CAN | 15.1935 | 0.58896 | 5
ele | e_won-CAN_49_c1 | onshore wind resource -- CF class won-CAN_49 -- cost class 1 | GW | TWh | annual | no | e_won-CAN_49_c1 | elc_won-CAN | 0.057861 | 0.48951 | 1 | ele | e_wof-CAN_59_c4 | offshore wind resource -- CF class wof-CAN_59 -- cost class 4 | GW | TWh | annual | no | e_wof-CAN_59_c4 | elc_wof-CAN | 34.6523 | 0.58798 | 4
ele | e_won-CAN_49_c5 | onshore wind resource -- CF class won-CAN_49 -- cost class 5 | GW | TWh | annual | no | e_won-CAN_49_c5 | elc_won-CAN | 2.3473 | 0.485 | 5 | ele | e_wof-CAN_58_c1 | offshore wind resource -- CF class wof-CAN_58 -- cost class 1 | GW | TWh | annual | no | e_wof-CAN_58_c1 | elc_wof-CAN | 46.089 | 0.58051 | 1
ele | e_won-CAN_49_c3 | onshore wind resource -- CF class won-CAN_49 -- cost class 3 | GW | TWh | annual | no | e_won-CAN_49_c3 | elc_won-CAN | 0.079082 | 0.485 | 3 | ele | e_wof-CAN_58_c2 | offshore wind resource -- CF class wof-CAN_58 -- cost class 2 | GW | TWh | annual | no | e_wof-CAN_58_c2 | elc_wof-CAN | 38.7105 | 0.57998 | 2
ele | e_won-CAN_48_c3 | onshore wind resource -- CF class won-CAN_48 -- cost class 3 | GW | TWh | annual | no | e_won-CAN_48_c3 | elc_won-CAN | 0.093036 | 0.48217 | 3 | ele | e_wof-CAN_58_c5 | offshore wind resource -- CF class wof-CAN_58 -- cost class 5 | GW | TWh | annual | no | e_wof-CAN_58_c5 | elc_wof-CAN | 17.3528 | 0.57863 | 5
ele | e_won-CAN_48_c1 | onshore wind resource -- CF class won-CAN_48 -- cost class 1 | GW | TWh | annual | no | e_won-CAN_48_c1 | elc_won-CAN | 0.22901 | 0.48216 | 1 | ele | e_wof-CAN_58_c4 | offshore wind resource -- CF class wof-CAN_58 -- cost class 4 | GW | TWh | annual | no | e_wof-CAN_58_c4 | elc_wof-CAN | 29.0078 | 0.57823 | 4
ele | e_won-CAN_48_c4 | onshore wind resource -- CF class won-CAN_48 -- cost class 4 | GW | TWh | annual | no | e_won-CAN_48_c4 | elc_won-CAN | 3.6466 | 0.47816 | 4 | ele | e_wof-CAN_58_c3 | offshore wind resource -- CF class wof-CAN_58 -- cost class 3 | GW | TWh | annual | no | e_wof-CAN_58_c3 | elc_wof-CAN | 38.676 | 0.5774 | 3
ele | e_won-CAN_48_c5 | onshore wind resource -- CF class won-CAN_48 -- cost class 5 | GW | TWh | annual | no | e_won-CAN_48_c5 | elc_won-CAN | 4.4822 | 0.47682 | 5 | ele | e_wof-CAN_57_c3 | offshore wind resource -- CF class wof-CAN_57 -- cost class 3 | GW | TWh | annual | no | e_wof-CAN_57_c3 | elc_wof-CAN | 46.605 | 0.57183 | 3
ele | e_won-CAN_48_c2 | onshore wind resource -- CF class won-CAN_48 -- cost class 2 | GW | TWh | annual | no | e_won-CAN_48_c2 | elc_won-CAN | 0.39413 | 0.47679 | 2 | ele | e_wof-CAN_57_c2 | offshore wind resource -- CF class wof-CAN_57 -- cost class 2 | GW | TWh | annual | no | e_wof-CAN_57_c2 | elc_wof-CAN | 44.076 | 0.57135 | 2
ele | e_won-CAN_47_c5 | onshore wind resource -- CF class won-CAN_47 -- cost class 5 | GW | TWh | annual | no | e_won-CAN_47_c5 | elc_won-CAN | 3.1289 | 0.47199 | 5 | ele | e_wof-CAN_57_c1 | offshore wind resource -- CF class wof-CAN_57 -- cost class 1 | GW | TWh | annual | no | e_wof-CAN_57_c1 | elc_wof-CAN | 53.6347 | 0.57049 | 1
ele | e_won-CAN_47_c3 | onshore wind resource -- CF class won-CAN_47 -- cost class 3 | GW | TWh | annual | no | e_won-CAN_47_c3 | elc_won-CAN | 4.5294 | 0.46988 | 3 | ele | e_wof-CAN_57_c5 | offshore wind resource -- CF class wof-CAN_57 -- cost class 5 | GW | TWh | annual | no | e_wof-CAN_57_c5 | elc_wof-CAN | 45.8085 | 0.57034 | 5
ele | e_won-CAN_47_c4 | onshore wind resource -- CF class won-CAN_47 -- cost class 4 | GW | TWh | annual | no | e_won-CAN_47_c4 | elc_won-CAN | 6.7667 | 0.46959 | 4 | ele | e_wof-CAN_57_c4 | offshore wind resource -- CF class wof-CAN_57 -- cost class 4 | GW | TWh | annual | no | e_wof-CAN_57_c4 | elc_wof-CAN | 24.393 | 0.56961 | 4
ele | e_won-CAN_47_c1 | onshore wind resource -- CF class won-CAN_47 -- cost class 1 | GW | TWh | annual | no | e_won-CAN_47_c1 | elc_won-CAN | 0.21376 | 0.46957 | 1 | ele | e_wof-CAN_56_c1 | offshore wind resource -- CF class wof-CAN_56 -- cost class 1 | GW | TWh | annual | no | e_wof-CAN_56_c1 | elc_wof-CAN | 49.0343 | 0.56015 | 1
ele | e_won-CAN_47_c2 | onshore wind resource -- CF class won-CAN_47 -- cost class 2 | GW | TWh | annual | no | e_won-CAN_47_c2 | elc_won-CAN | 0.75259 | 0.46758 | 2 | ele | e_wof-CAN_56_c4 | offshore wind resource -- CF class wof-CAN_56 -- cost class 4 | GW | TWh | annual | no | e_wof-CAN_56_c4 | elc_wof-CAN | 36.906 | 0.55891 | 4
ele | e_won-CAN_46_c2 | onshore wind resource -- CF class won-CAN_46 -- cost class 2 | GW | TWh | annual | no | e_won-CAN_46_c2 | elc_won-CAN | 0.3804 | 0.463 | 2 | ele | e_wof-CAN_56_c2 | offshore wind resource -- CF class wof-CAN_56 -- cost class 2 | GW | TWh | annual | no | e_wof-CAN_56_c2 | elc_wof-CAN | 43.9357 | 0.55803 | 2
ele | e_won-CAN_46_c3 | onshore wind resource -- CF class won-CAN_46 -- cost class 3 | GW | TWh | annual | no | e_won-CAN_46_c3 | elc_won-CAN | 3.6413 | 0.46202 | 3 | ele | e_wof-CAN_56_c5 | offshore wind resource -- CF class wof-CAN_56 -- cost class 5 | GW | TWh | annual | no | e_wof-CAN_56_c5 | elc_wof-CAN | 44.9985 | 0.55769 | 5
ele | e_won-CAN_46_c4 | onshore wind resource -- CF class won-CAN_46 -- cost class 4 | GW | TWh | annual | no | e_won-CAN_46_c4 | elc_won-CAN | 3.0302 | 0.46186 | 4 | ele | e_wof-CAN_56_c3 | offshore wind resource -- CF class wof-CAN_56 -- cost class 3 | GW | TWh | annual | no | e_wof-CAN_56_c3 | elc_wof-CAN | 38.7067 | 0.55632 | 3
ele | e_won-CAN_46_c1 | onshore wind resource -- CF class won-CAN_46 -- cost class 1 | GW | TWh | annual | no | e_won-CAN_46_c1 | elc_won-CAN | 0.32484 | 0.4617 | 1 | ele | e_wof-CAN_55_c4 | offshore wind resource -- CF class wof-CAN_55 -- cost class 4 | GW | TWh | annual | no | e_wof-CAN_55_c4 | elc_wof-CAN | 75.3157 | 0.54951 | 4
ele | e_won-CAN_46_c5 | onshore wind resource -- CF class won-CAN_46 -- cost class 5 | GW | TWh | annual | no | e_won-CAN_46_c5 | elc_won-CAN | 2.3317 | 0.45945 | 5 | ele | e_wof-CAN_55_c5 | offshore wind resource -- CF class wof-CAN_55 -- cost class 5 | GW | TWh | annual | no | e_wof-CAN_55_c5 | elc_wof-CAN | 74.4788 | 0.54899 | 5
ele | e_won-CAN_45_c4 | onshore wind resource -- CF class won-CAN_45 -- cost class 4 | GW | TWh | annual | no | e_won-CAN_45_c4 | elc_won-CAN | 5.7331 | 0.45218 | 4 | ele | e_wof-CAN_55_c1 | offshore wind resource -- CF class wof-CAN_55 -- cost class 1 | GW | TWh | annual | no | e_wof-CAN_55_c1 | elc_wof-CAN | 73.2045 | 0.54888 | 1
ele | e_won-CAN_45_c2 | onshore wind resource -- CF class won-CAN_45 -- cost class 2 | GW | TWh | annual | no | e_won-CAN_45_c2 | elc_won-CAN | 1.4255 | 0.45209 | 2 | ele | e_wof-CAN_55_c3 | offshore wind resource -- CF class wof-CAN_55 -- cost class 3 | GW | TWh | annual | no | e_wof-CAN_55_c3 | elc_wof-CAN | 82.9688 | 0.54756 | 3
ele | e_won-CAN_45_c5 | onshore wind resource -- CF class won-CAN_45 -- cost class 5 | GW | TWh | annual | no | e_won-CAN_45_c5 | elc_won-CAN | 7.6825 | 0.45029 | 5 | ele | e_wof-CAN_55_c2 | offshore wind resource -- CF class wof-CAN_55 -- cost class 2 | GW | TWh | annual | no | e_wof-CAN_55_c2 | elc_wof-CAN | 82.8765 | 0.547 | 2
ele | e_won-CAN_45_c1 | onshore wind resource -- CF class won-CAN_45 -- cost class 1 | GW | TWh | annual | no | e_won-CAN_45_c1 | elc_won-CAN | 0.81943 | 0.44996 | 1 | ele | e_wof-CAN_54_c1 | offshore wind resource -- CF class wof-CAN_54 -- cost class 1 | GW | TWh | annual | no | e_wof-CAN_54_c1 | elc_wof-CAN | 86.4098 | 0.54079 | 1
ele | e_won-CAN_45_c3 | onshore wind resource -- CF class won-CAN_45 -- cost class 3 | GW | TWh | annual | no | e_won-CAN_45_c3 | elc_won-CAN | 1.9969 | 0.44971 | 3 | ele | e_wof-CAN_54_c3 | offshore wind resource -- CF class wof-CAN_54 -- cost class 3 | GW | TWh | annual | no | e_wof-CAN_54_c3 | elc_wof-CAN | 65.6265 | 0.54037 | 3
ele | e_won-CAN_44_c5 | onshore wind resource -- CF class won-CAN_44 -- cost class 5 | GW | TWh | annual | no | e_won-CAN_44_c5 | elc_won-CAN | 6.2741 | 0.44029 | 5 | ele | e_wof-CAN_54_c4 | offshore wind resource -- CF class wof-CAN_54 -- cost class 4 | GW | TWh | annual | no | e_wof-CAN_54_c4 | elc_wof-CAN | 65.4382 | 0.53909 | 4
ele | e_won-CAN_44_c2 | onshore wind resource -- CF class won-CAN_44 -- cost class 2 | GW | TWh | annual | no | e_won-CAN_44_c2 | elc_won-CAN | 1.6745 | 0.43856 | 2 | ele | e_wof-CAN_54_c5 | offshore wind resource -- CF class wof-CAN_54 -- cost class 5 | GW | TWh | annual | no | e_wof-CAN_54_c5 | elc_wof-CAN | 52.3485 | 0.53832 | 5
ele | e_won-CAN_44_c4 | onshore wind resource -- CF class won-CAN_44 -- cost class 4 | GW | TWh | annual | no | e_won-CAN_44_c4 | elc_won-CAN | 7.9153 | 0.4381 | 4 | ele | e_wof-CAN_54_c2 | offshore wind resource -- CF class wof-CAN_54 -- cost class 2 | GW | TWh | annual | no | e_wof-CAN_54_c2 | elc_wof-CAN | 84.5955 | 0.5381 | 2
ele | e_won-CAN_44_c3 | onshore wind resource -- CF class won-CAN_44 -- cost class 3 | GW | TWh | annual | no | e_won-CAN_44_c3 | elc_won-CAN | 7.041 | 0.43795 | 3 | ele | e_wof-CAN_53_c4 | offshore wind resource -- CF class wof-CAN_53 -- cost class 4 | GW | TWh | annual | no | e_wof-CAN_53_c4 | elc_wof-CAN | 49.3447 | 0.52966 | 4
ele | e_won-CAN_44_c1 | onshore wind resource -- CF class won-CAN_44 -- cost class 1 | GW | TWh | annual | no | e_won-CAN_44_c1 | elc_won-CAN | 1.0392 | 0.43758 | 1 | ele | e_wof-CAN_53_c1 | offshore wind resource -- CF class wof-CAN_53 -- cost class 1 | GW | TWh | annual | no | e_wof-CAN_53_c1 | elc_wof-CAN | 79.3875 | 0.52921 | 1
ele | e_won-CAN_43_c3 | onshore wind resource -- CF class won-CAN_43 -- cost class 3 | GW | TWh | annual | no | e_won-CAN_43_c3 | elc_won-CAN | 14.07 | 0.43092 | 3 | ele | e_wof-CAN_53_c5 | offshore wind resource -- CF class wof-CAN_53 -- cost class 5 | GW | TWh | annual | no | e_wof-CAN_53_c5 | elc_wof-CAN | 71.5823 | 0.52889 | 5
ele | e_won-CAN_43_c2 | onshore wind resource -- CF class won-CAN_43 -- cost class 2 | GW | TWh | annual | no | e_won-CAN_43_c2 | elc_won-CAN | 7.3124 | 0.42986 | 2 | ele | e_wof-CAN_53_c2 | offshore wind resource -- CF class wof-CAN_53 -- cost class 2 | GW | TWh | annual | no | e_wof-CAN_53_c2 | elc_wof-CAN | 70.5833 | 0.52833 | 2
ele | e_won-CAN_43_c4 | onshore wind resource -- CF class won-CAN_43 -- cost class 4 | GW | TWh | annual | no | e_won-CAN_43_c4 | elc_won-CAN | 11.4111 | 0.42964 | 4 | ele | e_wof-CAN_53_c3 | offshore wind resource -- CF class wof-CAN_53 -- cost class 3 | GW | TWh | annual | no | e_wof-CAN_53_c3 | elc_wof-CAN | 73.5397 | 0.5279 | 3
ele | e_won-CAN_43_c5 | onshore wind resource -- CF class won-CAN_43 -- cost class 5 | GW | TWh | annual | no | e_won-CAN_43_c5 | elc_won-CAN | 10.0067 | 0.42824 | 5 | ele | e_wof-CAN_52_c3 | offshore wind resource -- CF class wof-CAN_52 -- cost class 3 | GW | TWh | annual | no | e_wof-CAN_52_c3 | elc_wof-CAN | 58.794 | 0.522 | 3
ele | e_won-CAN_43_c1 | onshore wind resource -- CF class won-CAN_43 -- cost class 1 | GW | TWh | annual | no | e_won-CAN_43_c1 | elc_won-CAN | 5.6124 | 0.42792 | 1 | ele | e_wof-CAN_52_c2 | offshore wind resource -- CF class wof-CAN_52 -- cost class 2 | GW | TWh | annual | no | e_wof-CAN_52_c2 | elc_wof-CAN | 66.7357 | 0.52003 | 2
ele | e_won-CAN_42_c3 | onshore wind resource -- CF class won-CAN_42 -- cost class 3 | GW | TWh | annual | no | e_won-CAN_42_c3 | elc_won-CAN | 8.5941 | 0.42126 | 3 | ele | e_wof-CAN_52_c1 | offshore wind resource -- CF class wof-CAN_52 -- cost class 1 | GW | TWh | annual | no | e_wof-CAN_52_c1 | elc_wof-CAN | 65.922 | 0.51945 | 1
ele | e_won-CAN_42_c4 | onshore wind resource -- CF class won-CAN_42 -- cost class 4 | GW | TWh | annual | no | e_won-CAN_42_c4 | elc_won-CAN | 8.9866 | 0.42062 | 4 | ele | e_wof-CAN_52_c5 | offshore wind resource -- CF class wof-CAN_52 -- cost class 5 | GW | TWh | annual | no | e_wof-CAN_52_c5 | elc_wof-CAN | 73.1025 | 0.51923 | 5
ele | e_won-CAN_42_c1 | onshore wind resource -- CF class won-CAN_42 -- cost class 1 | GW | TWh | annual | no | e_won-CAN_42_c1 | elc_won-CAN | 2.2688 | 0.4204 | 1 | ele | e_wof-CAN_52_c4 | offshore wind resource -- CF class wof-CAN_52 -- cost class 4 | GW | TWh | annual | no | e_wof-CAN_52_c4 | elc_wof-CAN | 74.655 | 0.51853 | 4
ele | e_won-CAN_42_c5 | onshore wind resource -- CF class won-CAN_42 -- cost class 5 | GW | TWh | annual | no | e_won-CAN_42_c5 | elc_won-CAN | 9.2892 | 0.41706 | 5 | ele | e_wof-CAN_51_c2 | offshore wind resource -- CF class wof-CAN_51 -- cost class 2 | GW | TWh | annual | no | e_wof-CAN_51_c2 | elc_wof-CAN | 69.3337 | 0.5113 | 2
ele | e_won-CAN_42_c2 | onshore wind resource -- CF class won-CAN_42 -- cost class 2 | GW | TWh | annual | no | e_won-CAN_42_c2 | elc_won-CAN | 3.2603 | 0.417 | 2 | ele | e_wof-CAN_51_c4 | offshore wind resource -- CF class wof-CAN_51 -- cost class 4 | GW | TWh | annual | no | e_wof-CAN_51_c4 | elc_wof-CAN | 81.6495 | 0.51101 | 4
ele | e_won-CAN_41_c1 | onshore wind resource -- CF class won-CAN_41 -- cost class 1 | GW | TWh | annual | no | e_won-CAN_41_c1 | elc_won-CAN | 5.5449 | 0.41166 | 1 | ele | e_wof-CAN_51_c1 | offshore wind resource -- CF class wof-CAN_51 -- cost class 1 | GW | TWh | annual | no | e_wof-CAN_51_c1 | elc_wof-CAN | 59.3588 | 0.51077 | 1
ele | e_won-CAN_41_c3 | onshore wind resource -- CF class won-CAN_41 -- cost class 3 | GW | TWh | annual | no | e_won-CAN_41_c3 | elc_won-CAN | 3.7778 | 0.41091 | 3 | ele | e_wof-CAN_51_c3 | offshore wind resource -- CF class wof-CAN_51 -- cost class 3 | GW | TWh | annual | no | e_wof-CAN_51_c3 | elc_wof-CAN | 71.7518 | 0.5098 | 3
ele | e_won-CAN_41_c5 | onshore wind resource -- CF class won-CAN_41 -- cost class 5 | GW | TWh | annual | no | e_won-CAN_41_c5 | elc_won-CAN | 11.9263 | 0.41028 | 5 | ele | e_wof-CAN_51_c5 | offshore wind resource -- CF class wof-CAN_51 -- cost class 5 | GW | TWh | annual | no | e_wof-CAN_51_c5 | elc_wof-CAN | 62.5147 | 0.50946 | 5
ele | e_won-CAN_41_c4 | onshore wind resource -- CF class won-CAN_41 -- cost class 4 | GW | TWh | annual | no | e_won-CAN_41_c4 | elc_won-CAN | 7.8001 | 0.40962 | 4 | ele | e_wof-CAN_50_c1 | offshore wind resource -- CF class wof-CAN_50 -- cost class 1 | GW | TWh | annual | no | e_wof-CAN_50_c1 | elc_wof-CAN | 42.4935 | 0.5017 | 1
ele | e_won-CAN_41_c2 | onshore wind resource -- CF class won-CAN_41 -- cost class 2 | GW | TWh | annual | no | e_won-CAN_41_c2 | elc_won-CAN | 9.2858 | 0.40844 | 2 | ele | e_wof-CAN_50_c4 | offshore wind resource -- CF class wof-CAN_50 -- cost class 4 | GW | TWh | annual | no | e_wof-CAN_50_c4 | elc_wof-CAN | 71.088 | 0.49942 | 4
ele | e_won-CAN_40_c2 | onshore wind resource -- CF class won-CAN_40 -- cost class 2 | GW | TWh | annual | no | e_won-CAN_40_c2 | elc_won-CAN | 2.2127 | 0.4005 | 2 | ele | e_wof-CAN_50_c5 | offshore wind resource -- CF class wof-CAN_50 -- cost class 5 | GW | TWh | annual | no | e_wof-CAN_50_c5 | elc_wof-CAN | 78.5925 | 0.49897 | 5
ele | e_won-CAN_40_c5 | onshore wind resource -- CF class won-CAN_40 -- cost class 5 | GW | TWh | annual | no | e_won-CAN_40_c5 | elc_won-CAN | 7.0174 | 0.4003 | 5 | ele | e_wof-CAN_50_c3 | offshore wind resource -- CF class wof-CAN_50 -- cost class 3 | GW | TWh | annual | no | e_wof-CAN_50_c3 | elc_wof-CAN | 58.926 | 0.49863 | 3
ele | e_won-CAN_40_c4 | onshore wind resource -- CF class won-CAN_40 -- cost class 4 | GW | TWh | annual | no | e_won-CAN_40_c4 | elc_won-CAN | 5.9957 | 0.399 | 4 | ele | e_wof-CAN_50_c2 | offshore wind resource -- CF class wof-CAN_50 -- cost class 2 | GW | TWh | annual | no | e_wof-CAN_50_c2 | elc_wof-CAN | 83.301 | 0.49829 | 2
ele | e_won-CAN_40_c1 | onshore wind resource -- CF class won-CAN_40 -- cost class 1 | GW | TWh | annual | no | e_won-CAN_40_c1 | elc_won-CAN | 1.9571 | 0.39899 | 1 | ele | e_wof-CAN_49_c1 | offshore wind resource -- CF class wof-CAN_49 -- cost class 1 | GW | TWh | annual | no | e_wof-CAN_49_c1 | elc_wof-CAN | 65.7878 | 0.49077 | 1
ele | e_won-CAN_40_c3 | onshore wind resource -- CF class won-CAN_40 -- cost class 3 | GW | TWh | annual | no | e_won-CAN_40_c3 | elc_won-CAN | 1.4664 | 0.39894 | 3 | ele | e_wof-CAN_49_c2 | offshore wind resource -- CF class wof-CAN_49 -- cost class 2 | GW | TWh | annual | no | e_wof-CAN_49_c2 | elc_wof-CAN | 97.2645 | 0.4895 | 2
ele | e_won-CAN_39_c1 | onshore wind resource -- CF class won-CAN_39 -- cost class 1 | GW | TWh | annual | no | e_won-CAN_39_c1 | elc_won-CAN | 6.2793 | 0.39145 | 1 | ele | e_wof-CAN_49_c4 | offshore wind resource -- CF class wof-CAN_49 -- cost class 4 | GW | TWh | annual | no | e_wof-CAN_49_c4 | elc_wof-CAN | 117.3915 | 0.48918 | 4
ele | e_won-CAN_39_c2 | onshore wind resource -- CF class won-CAN_39 -- cost class 2 | GW | TWh | annual | no | e_won-CAN_39_c2 | elc_won-CAN | 1.3066 | 0.39038 | 2 | ele | e_wof-CAN_49_c5 | offshore wind resource -- CF class wof-CAN_49 -- cost class 5 | GW | TWh | annual | no | e_wof-CAN_49_c5 | elc_wof-CAN | 86.9243 | 0.48875 | 5
ele | e_won-CAN_39_c4 | onshore wind resource -- CF class won-CAN_39 -- cost class 4 | GW | TWh | annual | no | e_won-CAN_39_c4 | elc_won-CAN | 3.3692 | 0.38946 | 4 | ele | e_wof-CAN_49_c3 | offshore wind resource -- CF class wof-CAN_49 -- cost class 3 | GW | TWh | annual | no | e_wof-CAN_49_c3 | elc_wof-CAN | 113.8605 | 0.48854 | 3
ele | e_won-CAN_39_c5 | onshore wind resource -- CF class won-CAN_39 -- cost class 5 | GW | TWh | annual | no | e_won-CAN_39_c5 | elc_won-CAN | 8.5216 | 0.38894 | 5 | ele | e_wof-CAN_48_c1 | offshore wind resource -- CF class wof-CAN_48 -- cost class 1 | GW | TWh | annual | no | e_wof-CAN_48_c1 | elc_wof-CAN | 59.139 | 0.48043 | 1
ele | e_won-CAN_39_c3 | onshore wind resource -- CF class won-CAN_39 -- cost class 3 | GW | TWh | annual | no | e_won-CAN_39_c3 | elc_won-CAN | 2.6574 | 0.38775 | 3 | ele | e_wof-CAN_48_c2 | offshore wind resource -- CF class wof-CAN_48 -- cost class 2 | GW | TWh | annual | no | e_wof-CAN_48_c2 | elc_wof-CAN | 86.4375 | 0.47985 | 2
ele | e_won-CAN_38_c1 | onshore wind resource -- CF class won-CAN_38 -- cost class 1 | GW | TWh | annual | no | e_won-CAN_38_c1 | elc_won-CAN | 8.8857 | 0.38184 | 1 | ele | e_wof-CAN_48_c4 | offshore wind resource -- CF class wof-CAN_48 -- cost class 4 | GW | TWh | annual | no | e_wof-CAN_48_c4 | elc_wof-CAN | 90.8423 | 0.47887 | 4
ele | e_won-CAN_38_c5 | onshore wind resource -- CF class won-CAN_38 -- cost class 5 | GW | TWh | annual | no | e_won-CAN_38_c5 | elc_won-CAN | 7.0031 | 0.38103 | 5 | ele | e_wof-CAN_48_c5 | offshore wind resource -- CF class wof-CAN_48 -- cost class 5 | GW | TWh | annual | no | e_wof-CAN_48_c5 | elc_wof-CAN | 90.3517 | 0.47855 | 5
ele | e_won-CAN_38_c3 | onshore wind resource -- CF class won-CAN_38 -- cost class 3 | GW | TWh | annual | no | e_won-CAN_38_c3 | elc_won-CAN | 3.8141 | 0.37825 | 3 | ele | e_wof-CAN_48_c3 | offshore wind resource -- CF class wof-CAN_48 -- cost class 3 | GW | TWh | annual | no | e_wof-CAN_48_c3 | elc_wof-CAN | 89.316 | 0.47777 | 3
ele | e_won-CAN_38_c4 | onshore wind resource -- CF class won-CAN_38 -- cost class 4 | GW | TWh | annual | no | e_won-CAN_38_c4 | elc_won-CAN | 3.2406 | 0.37787 | 4 | ele | e_wof-CAN_47_c1 | offshore wind resource -- CF class wof-CAN_47 -- cost class 1 | GW | TWh | annual | no | e_wof-CAN_47_c1 | elc_wof-CAN | 80.9783 | 0.47042 | 1
ele | e_won-CAN_38_c2 | onshore wind resource -- CF class won-CAN_38 -- cost class 2 | GW | TWh | annual | no | e_won-CAN_38_c2 | elc_won-CAN | 6.6636 | 0.37733 | 2 | ele | e_wof-CAN_47_c2 | offshore wind resource -- CF class wof-CAN_47 -- cost class 2 | GW | TWh | annual | no | e_wof-CAN_47_c2 | elc_wof-CAN | 96.3135 | 0.47001 | 2
ele | e_won-CAN_37_c4 | onshore wind resource -- CF class won-CAN_37 -- cost class 4 | GW | TWh | annual | no | e_won-CAN_37_c4 | elc_won-CAN | 3.4538 | 0.37061 | 4 | ele | e_wof-CAN_47_c3 | offshore wind resource -- CF class wof-CAN_47 -- cost class 3 | GW | TWh | annual | no | e_wof-CAN_47_c3 | elc_wof-CAN | 123.4155 | 0.46927 | 3
ele | e_won-CAN_37_c5 | onshore wind resource -- CF class won-CAN_37 -- cost class 5 | GW | TWh | annual | no | e_won-CAN_37_c5 | elc_won-CAN | 4.201 | 0.36997 | 5 | ele | e_wof-CAN_47_c5 | offshore wind resource -- CF class wof-CAN_47 -- cost class 5 | GW | TWh | annual | no | e_wof-CAN_47_c5 | elc_wof-CAN | 112.8495 | 0.46832 | 5
ele | e_won-CAN_37_c3 | onshore wind resource -- CF class won-CAN_37 -- cost class 3 | GW | TWh | annual | no | e_won-CAN_37_c3 | elc_won-CAN | 2.4524 | 0.36915 | 3 | ele | e_wof-CAN_47_c4 | offshore wind resource -- CF class wof-CAN_47 -- cost class 4 | GW | TWh | annual | no | e_wof-CAN_47_c4 | elc_wof-CAN | 116.646 | 0.468 | 4
ele | e_won-CAN_37_c2 | onshore wind resource -- CF class won-CAN_37 -- cost class 2 | GW | TWh | annual | no | e_won-CAN_37_c2 | elc_won-CAN | 5.4651 | 0.36882 | 2 | ele | e_wof-CAN_46_c3 | offshore wind resource -- CF class wof-CAN_46 -- cost class 3 | GW | TWh | annual | no | e_wof-CAN_46_c3 | elc_wof-CAN | 76.7618 | 0.45981 | 3
ele | e_won-CAN_37_c1 | onshore wind resource -- CF class won-CAN_37 -- cost class 1 | GW | TWh | annual | no | e_won-CAN_37_c1 | elc_won-CAN | 9.7155 | 0.36816 | 1 | ele | e_wof-CAN_46_c5 | offshore wind resource -- CF class wof-CAN_46 -- cost class 5 | GW | TWh | annual | no | e_wof-CAN_46_c5 | elc_wof-CAN | 93.738 | 0.45918 | 5
ele | e_won-CAN_36_c1 | onshore wind resource -- CF class won-CAN_36 -- cost class 1 | GW | TWh | annual | no | e_won-CAN_36_c1 | elc_won-CAN | 11.4011 | 0.36086 | 1 | ele | e_wof-CAN_46_c2 | offshore wind resource -- CF class wof-CAN_46 -- cost class 2 | GW | TWh | annual | no | e_wof-CAN_46_c2 | elc_wof-CAN | 60.8813 | 0.45908 | 2
ele | e_won-CAN_36_c3 | onshore wind resource -- CF class won-CAN_36 -- cost class 3 | GW | TWh | annual | no | e_won-CAN_36_c3 | elc_won-CAN | 4.8882 | 0.35999 | 3 | ele | e_wof-CAN_46_c4 | offshore wind resource -- CF class wof-CAN_46 -- cost class 4 | GW | TWh | annual | no | e_wof-CAN_46_c4 | elc_wof-CAN | 84.6262 | 0.45891 | 4
ele | e_won-CAN_36_c2 | onshore wind resource -- CF class won-CAN_36 -- cost class 2 | GW | TWh | annual | no | e_won-CAN_36_c2 | elc_won-CAN | 16.8374 | 0.35886 | 2 | ele | e_wof-CAN_46_c1 | offshore wind resource -- CF class wof-CAN_46 -- cost class 1 | GW | TWh | annual | no | e_wof-CAN_46_c1 | elc_wof-CAN | 55.647 | 0.45829 | 1
ele | e_won-CAN_36_c4 | onshore wind resource -- CF class won-CAN_36 -- cost class 4 | GW | TWh | annual | no | e_won-CAN_36_c4 | elc_won-CAN | 8.8646 | 0.3587 | 4 | ele | e_wof-CAN_45_c1 | offshore wind resource -- CF class wof-CAN_45 -- cost class 1 | GW | TWh | annual | no | e_wof-CAN_45_c1 | elc_wof-CAN | 56.2747 | 0.4496 | 1
ele | e_won-CAN_36_c5 | onshore wind resource -- CF class won-CAN_36 -- cost class 5 | GW | TWh | annual | no | e_won-CAN_36_c5 | elc_won-CAN | 5.2806 | 0.35722 | 5 | ele | e_wof-CAN_45_c2 | offshore wind resource -- CF class wof-CAN_45 -- cost class 2 | GW | TWh | annual | no | e_wof-CAN_45_c2 | elc_wof-CAN | 127.1655 | 0.44929 | 2
ele | e_won-CAN_35_c1 | onshore wind resource -- CF class won-CAN_35 -- cost class 1 | GW | TWh | annual | no | e_won-CAN_35_c1 | elc_won-CAN | 11.286 | 0.35065 | 1 | ele | e_wof-CAN_45_c3 | offshore wind resource -- CF class wof-CAN_45 -- cost class 3 | GW | TWh | annual | no | e_wof-CAN_45_c3 | elc_wof-CAN | 115.104 | 0.44854 | 3
ele | e_won-CAN_35_c4 | onshore wind resource -- CF class won-CAN_35 -- cost class 4 | GW | TWh | annual | no | e_won-CAN_35_c4 | elc_won-CAN | 6.1974 | 0.35046 | 4 | ele | e_wof-CAN_45_c5 | offshore wind resource -- CF class wof-CAN_45 -- cost class 5 | GW | TWh | annual | no | e_wof-CAN_45_c5 | elc_wof-CAN | 124.104 | 0.44847 | 5
ele | e_won-CAN_35_c2 | onshore wind resource -- CF class won-CAN_35 -- cost class 2 | GW | TWh | annual | no | e_won-CAN_35_c2 | elc_won-CAN | 13.1902 | 0.34908 | 2 | ele | e_wof-CAN_45_c4 | offshore wind resource -- CF class wof-CAN_45 -- cost class 4 | GW | TWh | annual | no | e_wof-CAN_45_c4 | elc_wof-CAN | 103.7468 | 0.44789 | 4
ele | e_won-CAN_35_c5 | onshore wind resource -- CF class won-CAN_35 -- cost class 5 | GW | TWh | annual | no | e_won-CAN_35_c5 | elc_won-CAN | 6.6632 | 0.34904 | 5 | ele | e_wof-CAN_44_c2 | offshore wind resource -- CF class wof-CAN_44 -- cost class 2 | GW | TWh | annual | no | e_wof-CAN_44_c2 | elc_wof-CAN | 137.1428 | 0.43984 | 2
ele | e_won-CAN_35_c3 | onshore wind resource -- CF class won-CAN_35 -- cost class 3 | GW | TWh | annual | no | e_won-CAN_35_c3 | elc_won-CAN | 7.2775 | 0.34718 | 3 | ele | e_wof-CAN_44_c5 | offshore wind resource -- CF class wof-CAN_44 -- cost class 5 | GW | TWh | annual | no | e_wof-CAN_44_c5 | elc_wof-CAN | 146.8388 | 0.43944 | 5
ele | e_won-CAN_34_c1 | onshore wind resource -- CF class won-CAN_34 -- cost class 1 | GW | TWh | annual | no | e_won-CAN_34_c1 | elc_won-CAN | 16.7466 | 0.34208 | 1 | ele | e_wof-CAN_44_c1 | offshore wind resource -- CF class wof-CAN_44 -- cost class 1 | GW | TWh | annual | no | e_wof-CAN_44_c1 | elc_wof-CAN | 137.4398 | 0.43938 | 1
ele | e_won-CAN_34_c3 | onshore wind resource -- CF class won-CAN_34 -- cost class 3 | GW | TWh | annual | no | e_won-CAN_34_c3 | elc_won-CAN | 3.4356 | 0.33951 | 3 | ele | e_wof-CAN_44_c3 | offshore wind resource -- CF class wof-CAN_44 -- cost class 3 | GW | TWh | annual | no | e_wof-CAN_44_c3 | elc_wof-CAN | 150.6382 | 0.43928 | 3
ele | e_won-CAN_34_c5 | onshore wind resource -- CF class won-CAN_34 -- cost class 5 | GW | TWh | annual | no | e_won-CAN_34_c5 | elc_won-CAN | 6.3133 | 0.33928 | 5 | ele | e_wof-CAN_44_c4 | offshore wind resource -- CF class wof-CAN_44 -- cost class 4 | GW | TWh | annual | no | e_wof-CAN_44_c4 | elc_wof-CAN | 86.1308 | 0.43785 | 4
ele | e_won-CAN_34_c4 | onshore wind resource -- CF class won-CAN_34 -- cost class 4 | GW | TWh | annual | no | e_won-CAN_34_c4 | elc_won-CAN | 6.98 | 0.3384 | 4 | ele | e_wof-CAN_43_c1 | offshore wind resource -- CF class wof-CAN_43 -- cost class 1 | GW | TWh | annual | no | e_wof-CAN_43_c1 | elc_wof-CAN | 133.5892 | 0.43027 | 1
ele | e_won-CAN_34_c2 | onshore wind resource -- CF class won-CAN_34 -- cost class 2 | GW | TWh | annual | no | e_won-CAN_34_c2 | elc_won-CAN | 18.0726 | 0.33778 | 2 | ele | e_wof-CAN_43_c5 | offshore wind resource -- CF class wof-CAN_43 -- cost class 5 | GW | TWh | annual | no | e_wof-CAN_43_c5 | elc_wof-CAN | 148.0178 | 0.42899 | 5
ele | e_won-CAN_33_c1 | onshore wind resource -- CF class won-CAN_33 -- cost class 1 | GW | TWh | annual | no | e_won-CAN_33_c1 | elc_won-CAN | 13.8409 | 0.3313 | 1 | ele | e_wof-CAN_43_c3 | offshore wind resource -- CF class wof-CAN_43 -- cost class 3 | GW | TWh | annual | no | e_wof-CAN_43_c3 | elc_wof-CAN | 175.0718 | 0.42837 | 3
ele | e_won-CAN_33_c3 | onshore wind resource -- CF class won-CAN_33 -- cost class 3 | GW | TWh | annual | no | e_won-CAN_33_c3 | elc_won-CAN | 7.482 | 0.33118 | 3 | ele | e_wof-CAN_43_c2 | offshore wind resource -- CF class wof-CAN_43 -- cost class 2 | GW | TWh | annual | no | e_wof-CAN_43_c2 | elc_wof-CAN | 180.9338 | 0.42789 | 2
ele | e_won-CAN_33_c5 | onshore wind resource -- CF class won-CAN_33 -- cost class 5 | GW | TWh | annual | no | e_won-CAN_33_c5 | elc_won-CAN | 8.3694 | 0.32899 | 5 | ele | e_wof-CAN_43_c4 | offshore wind resource -- CF class wof-CAN_43 -- cost class 4 | GW | TWh | annual | no | e_wof-CAN_43_c4 | elc_wof-CAN | 123.5475 | 0.42755 | 4
ele | e_won-CAN_33_c4 | onshore wind resource -- CF class won-CAN_33 -- cost class 4 | GW | TWh | annual | no | e_won-CAN_33_c4 | elc_won-CAN | 9.6084 | 0.32875 | 4 | ele | e_wof-CAN_42_c2 | offshore wind resource -- CF class wof-CAN_42 -- cost class 2 | GW | TWh | annual | no | e_wof-CAN_42_c2 | elc_wof-CAN | 154.3493 | 0.41979 | 2
ele | e_won-CAN_33_c2 | onshore wind resource -- CF class won-CAN_33 -- cost class 2 | GW | TWh | annual | no | e_won-CAN_33_c2 | elc_won-CAN | 13.1137 | 0.32841 | 2 | ele | e_wof-CAN_42_c5 | offshore wind resource -- CF class wof-CAN_42 -- cost class 5 | GW | TWh | annual | no | e_wof-CAN_42_c5 | elc_wof-CAN | 106.2608 | 0.41943 | 5
ele | e_won-CAN_32_c1 | onshore wind resource -- CF class won-CAN_32 -- cost class 1 | GW | TWh | annual | no | e_won-CAN_32_c1 | elc_won-CAN | 11.7755 | 0.32124 | 1 | ele | e_wof-CAN_42_c3 | offshore wind resource -- CF class wof-CAN_42 -- cost class 3 | GW | TWh | annual | no | e_wof-CAN_42_c3 | elc_wof-CAN | 101.679 | 0.4194 | 3
ele | e_won-CAN_32_c5 | onshore wind resource -- CF class won-CAN_32 -- cost class 5 | GW | TWh | annual | no | e_won-CAN_32_c5 | elc_won-CAN | 6.0751 | 0.31983 | 5 | ele | e_wof-CAN_42_c1 | offshore wind resource -- CF class wof-CAN_42 -- cost class 1 | GW | TWh | annual | no | e_wof-CAN_42_c1 | elc_wof-CAN | 138.3533 | 0.4192 | 1
ele | e_won-CAN_32_c4 | onshore wind resource -- CF class won-CAN_32 -- cost class 4 | GW | TWh | annual | no | e_won-CAN_32_c4 | elc_won-CAN | 7.8041 | 0.31928 | 4 | ele | e_wof-CAN_42_c4 | offshore wind resource -- CF class wof-CAN_42 -- cost class 4 | GW | TWh | annual | no | e_wof-CAN_42_c4 | elc_wof-CAN | 135.8947 | 0.41906 | 4
ele | e_won-CAN_32_c3 | onshore wind resource -- CF class won-CAN_32 -- cost class 3 | GW | TWh | annual | no | e_won-CAN_32_c3 | elc_won-CAN | 5.7096 | 0.31923 | 3 | ele | e_wof-CAN_41_c1 | offshore wind resource -- CF class wof-CAN_41 -- cost class 1 | GW | TWh | annual | no | e_wof-CAN_41_c1 | elc_wof-CAN | 90.5708 | 0.41098 | 1
ele | e_won-CAN_32_c2 | onshore wind resource -- CF class won-CAN_32 -- cost class 2 | GW | TWh | annual | no | e_won-CAN_32_c2 | elc_won-CAN | 6.6554 | 0.31709 | 2 | ele | e_wof-CAN_41_c2 | offshore wind resource -- CF class wof-CAN_41 -- cost class 2 | GW | TWh | annual | no | e_wof-CAN_41_c2 | elc_wof-CAN | 89.2245 | 0.41021 | 2
ele | e_won-CAN_31_c1 | onshore wind resource -- CF class won-CAN_31 -- cost class 1 | GW | TWh | annual | no | e_won-CAN_31_c1 | elc_won-CAN | 6.1512 | 0.31139 | 1 | ele | e_wof-CAN_41_c4 | offshore wind resource -- CF class wof-CAN_41 -- cost class 4 | GW | TWh | annual | no | e_wof-CAN_41_c4 | elc_wof-CAN | 130.272 | 0.40967 | 4
ele | e_won-CAN_31_c2 | onshore wind resource -- CF class won-CAN_31 -- cost class 2 | GW | TWh | annual | no | e_won-CAN_31_c2 | elc_won-CAN | 2.9045 | 0.30935 | 2 | ele | e_wof-CAN_41_c3 | offshore wind resource -- CF class wof-CAN_41 -- cost class 3 | GW | TWh | annual | no | e_wof-CAN_41_c3 | elc_wof-CAN | 121.4415 | 0.4091 | 3
ele | e_won-CAN_31_c4 | onshore wind resource -- CF class won-CAN_31 -- cost class 4 | GW | TWh | annual | no | e_won-CAN_31_c4 | elc_won-CAN | 3.6147 | 0.30933 | 4 | ele | e_wof-CAN_41_c5 | offshore wind resource -- CF class wof-CAN_41 -- cost class 5 | GW | TWh | annual | no | e_wof-CAN_41_c5 | elc_wof-CAN | 109.17 | 0.40884 | 5
ele | e_won-CAN_31_c5 | onshore wind resource -- CF class won-CAN_31 -- cost class 5 | GW | TWh | annual | no | e_won-CAN_31_c5 | elc_won-CAN | 4.4798 | 0.30902 | 5 | ele | e_wof-CAN_40_c1 | offshore wind resource -- CF class wof-CAN_40 -- cost class 1 | GW | TWh | annual | no | e_wof-CAN_40_c1 | elc_wof-CAN | 114.7545 | 0.40006 | 1
ele | e_won-CAN_31_c3 | onshore wind resource -- CF class won-CAN_31 -- cost class 3 | GW | TWh | annual | no | e_won-CAN_31_c3 | elc_won-CAN | 4.6296 | 0.30801 | 3 | ele | e_wof-CAN_40_c4 | offshore wind resource -- CF class wof-CAN_40 -- cost class 4 | GW | TWh | annual | no | e_wof-CAN_40_c4 | elc_wof-CAN | 129.6623 | 0.39983 | 4
ele | e_won-CAN_30_c1 | onshore wind resource -- CF class won-CAN_30 -- cost class 1 | GW | TWh | annual | no | e_won-CAN_30_c1 | elc_won-CAN | 10.1825 | 0.301 | 1 | ele | e_wof-CAN_40_c3 | offshore wind resource -- CF class wof-CAN_40 -- cost class 3 | GW | TWh | annual | no | e_wof-CAN_40_c3 | elc_wof-CAN | 119.682 | 0.3997 | 3
ele | e_won-CAN_30_c3 | onshore wind resource -- CF class won-CAN_30 -- cost class 3 | GW | TWh | annual | no | e_won-CAN_30_c3 | elc_won-CAN | 3.8148 | 0.30059 | 3 | ele | e_wof-CAN_40_c5 | offshore wind resource -- CF class wof-CAN_40 -- cost class 5 | GW | TWh | annual | no | e_wof-CAN_40_c5 | elc_wof-CAN | 133.989 | 0.39929 | 5
ele | e_won-CAN_30_c4 | onshore wind resource -- CF class won-CAN_30 -- cost class 4 | GW | TWh | annual | no | e_won-CAN_30_c4 | elc_won-CAN | 4.4874 | 0.29988 | 4 | ele | e_wof-CAN_40_c2 | offshore wind resource -- CF class wof-CAN_40 -- cost class 2 | GW | TWh | annual | no | e_wof-CAN_40_c2 | elc_wof-CAN | 117.612 | 0.39787 | 2
ele | e_won-CAN_30_c2 | onshore wind resource -- CF class won-CAN_30 -- cost class 2 | GW | TWh | annual | no | e_won-CAN_30_c2 | elc_won-CAN | 6.6001 | 0.29805 | 2 | ele | e_wof-CAN_39_c1 | offshore wind resource -- CF class wof-CAN_39 -- cost class 1 | GW | TWh | annual | no | e_wof-CAN_39_c1 | elc_wof-CAN | 90.4567 | 0.39153 | 1
ele | e_won-CAN_30_c5 | onshore wind resource -- CF class won-CAN_30 -- cost class 5 | GW | TWh | annual | no | e_won-CAN_30_c5 | elc_won-CAN | 6.3496 | 0.29741 | 5 | ele | e_wof-CAN_39_c2 | offshore wind resource -- CF class wof-CAN_39 -- cost class 2 | GW | TWh | annual | no | e_wof-CAN_39_c2 | elc_wof-CAN | 105.648 | 0.39009 | 2
ele | e_won-CAN_29_c1 | onshore wind resource -- CF class won-CAN_29 -- cost class 1 | GW | TWh | annual | no | e_won-CAN_29_c1 | elc_won-CAN | 1.633 | 0.29224 | 1 | ele | e_wof-CAN_39_c4 | offshore wind resource -- CF class wof-CAN_39 -- cost class 4 | GW | TWh | annual | no | e_wof-CAN_39_c4 | elc_wof-CAN | 99.462 | 0.38993 | 4
ele | e_won-CAN_29_c5 | onshore wind resource -- CF class won-CAN_29 -- cost class 5 | GW | TWh | annual | no | e_won-CAN_29_c5 | elc_won-CAN | 4.7327 | 0.29049 | 5 | ele | e_wof-CAN_39_c3 | offshore wind resource -- CF class wof-CAN_39 -- cost class 3 | GW | TWh | annual | no | e_wof-CAN_39_c3 | elc_wof-CAN | 98.0055 | 0.38942 | 3
ele | e_won-CAN_29_c4 | onshore wind resource -- CF class won-CAN_29 -- cost class 4 | GW | TWh | annual | no | e_won-CAN_29_c4 | elc_won-CAN | 3.9275 | 0.29006 | 4 | ele | e_wof-CAN_39_c5 | offshore wind resource -- CF class wof-CAN_39 -- cost class 5 | GW | TWh | annual | no | e_wof-CAN_39_c5 | elc_wof-CAN | 89.8028 | 0.38834 | 5
ele | e_won-CAN_29_c2 | onshore wind resource -- CF class won-CAN_29 -- cost class 2 | GW | TWh | annual | no | e_won-CAN_29_c2 | elc_won-CAN | 3.4508 | 0.28992 | 2 | ele | e_wof-CAN_38_c4 | offshore wind resource -- CF class wof-CAN_38 -- cost class 4 | GW | TWh | annual | no | e_wof-CAN_38_c4 | elc_wof-CAN | 76.6552 | 0.37982 | 4
ele | e_won-CAN_29_c3 | onshore wind resource -- CF class won-CAN_29 -- cost class 3 | GW | TWh | annual | no | e_won-CAN_29_c3 | elc_won-CAN | 4.3023 | 0.28975 | 3 | ele | e_wof-CAN_38_c1 | offshore wind resource -- CF class wof-CAN_38 -- cost class 1 | GW | TWh | annual | no | e_wof-CAN_38_c1 | elc_wof-CAN | 59.1022 | 0.37973 | 1
ele | e_won-CAN_28_c1 | onshore wind resource -- CF class won-CAN_28 -- cost class 1 | GW | TWh | annual | no | e_won-CAN_28_c1 | elc_won-CAN | 2.4809 | 0.28255 | 1 | ele | e_wof-CAN_38_c2 | offshore wind resource -- CF class wof-CAN_38 -- cost class 2 | GW | TWh | annual | no | e_wof-CAN_38_c2 | elc_wof-CAN | 62.772 | 0.37957 | 2
ele | e_won-CAN_28_c2 | onshore wind resource -- CF class won-CAN_28 -- cost class 2 | GW | TWh | annual | no | e_won-CAN_28_c2 | elc_won-CAN | 1.5755 | 0.28082 | 2 | ele | e_wof-CAN_38_c5 | offshore wind resource -- CF class wof-CAN_38 -- cost class 5 | GW | TWh | annual | no | e_wof-CAN_38_c5 | elc_wof-CAN | 79.1227 | 0.37938 | 5
ele | e_won-CAN_28_c4 | onshore wind resource -- CF class won-CAN_28 -- cost class 4 | GW | TWh | annual | no | e_won-CAN_28_c4 | elc_won-CAN | 3.5637 | 0.27963 | 4 | ele | e_wof-CAN_38_c3 | offshore wind resource -- CF class wof-CAN_38 -- cost class 3 | GW | TWh | annual | no | e_wof-CAN_38_c3 | elc_wof-CAN | 89.8732 | 0.37916 | 3
ele | e_won-CAN_28_c3 | onshore wind resource -- CF class won-CAN_28 -- cost class 3 | GW | TWh | annual | no | e_won-CAN_28_c3 | elc_won-CAN | 2.5366 | 0.2784 | 3 | ele | e_wof-CAN_37_c1 | offshore wind resource -- CF class wof-CAN_37 -- cost class 1 | GW | TWh | annual | no | e_wof-CAN_37_c1 | elc_wof-CAN | 92.5215 | 0.36971 | 1
ele | e_won-CAN_28_c5 | onshore wind resource -- CF class won-CAN_28 -- cost class 5 | GW | TWh | annual | no | e_won-CAN_28_c5 | elc_won-CAN | 3.2063 | 0.27801 | 5 | ele | e_wof-CAN_37_c4 | offshore wind resource -- CF class wof-CAN_37 -- cost class 4 | GW | TWh | annual | no | e_wof-CAN_37_c4 | elc_wof-CAN | 83.2057 | 0.36966 | 4
ele | e_won-CAN_27_c1 | onshore wind resource -- CF class won-CAN_27 -- cost class 1 | GW | TWh | annual | no | e_won-CAN_27_c1 | elc_won-CAN | 2.2786 | 0.27112 | 1 | ele | e_wof-CAN_37_c3 | offshore wind resource -- CF class wof-CAN_37 -- cost class 3 | GW | TWh | annual | no | e_wof-CAN_37_c3 | elc_wof-CAN | 71.2133 | 0.36962 | 3
ele | e_won-CAN_27_c2 | onshore wind resource -- CF class won-CAN_27 -- cost class 2 | GW | TWh | annual | no | e_won-CAN_27_c2 | elc_won-CAN | 1.9273 | 0.26893 | 2 | ele | e_wof-CAN_37_c2 | offshore wind resource -- CF class wof-CAN_37 -- cost class 2 | GW | TWh | annual | no | e_wof-CAN_37_c2 | elc_wof-CAN | 71.709 | 0.36845 | 2
ele | e_won-CAN_27_c4 | onshore wind resource -- CF class won-CAN_27 -- cost class 4 | GW | TWh | annual | no | e_won-CAN_27_c4 | elc_won-CAN | 3.5569 | 0.26875 | 4 | ele | e_wof-CAN_37_c5 | offshore wind resource -- CF class wof-CAN_37 -- cost class 5 | GW | TWh | annual | no | e_wof-CAN_37_c5 | elc_wof-CAN | 107.7908 | 0.36728 | 5
ele | e_won-CAN_27_c3 | onshore wind resource -- CF class won-CAN_27 -- cost class 3 | GW | TWh | annual | no | e_won-CAN_27_c3 | elc_won-CAN | 1.6366 | 0.26868 | 3 | ele | e_wof-CAN_36_c1 | offshore wind resource -- CF class wof-CAN_36 -- cost class 1 | GW | TWh | annual | no | e_wof-CAN_36_c1 | elc_wof-CAN | 67.1467 | 0.36104 | 1
ele | e_won-CAN_27_c5 | onshore wind resource -- CF class won-CAN_27 -- cost class 5 | GW | TWh | annual | no | e_won-CAN_27_c5 | elc_won-CAN | 3.0584 | 0.26753 | 5 | ele | e_wof-CAN_36_c3 | offshore wind resource -- CF class wof-CAN_36 -- cost class 3 | GW | TWh | annual | no | e_wof-CAN_36_c3 | elc_wof-CAN | 65.682 | 0.36053 | 3
ele | e_won-CAN_26_c1 | onshore wind resource -- CF class won-CAN_26 -- cost class 1 | GW | TWh | annual | no | e_won-CAN_26_c1 | elc_won-CAN | 3.9788 | 0.26144 | 1 | ele | e_wof-CAN_36_c4 | offshore wind resource -- CF class wof-CAN_36 -- cost class 4 | GW | TWh | annual | no | e_wof-CAN_36_c4 | elc_wof-CAN | 75.7965 | 0.35942 | 4
ele | e_won-CAN_26_c2 | onshore wind resource -- CF class won-CAN_26 -- cost class 2 | GW | TWh | annual | no | e_won-CAN_26_c2 | elc_won-CAN | 2.8226 | 0.26031 | 2 | ele | e_wof-CAN_36_c5 | offshore wind resource -- CF class wof-CAN_36 -- cost class 5 | GW | TWh | annual | no | e_wof-CAN_36_c5 | elc_wof-CAN | 64.8075 | 0.35934 | 5
ele | e_won-CAN_26_c3 | onshore wind resource -- CF class won-CAN_26 -- cost class 3 | GW | TWh | annual | no | e_won-CAN_26_c3 | elc_won-CAN | 1.6547 | 0.25963 | 3 | ele | e_wof-CAN_36_c2 | offshore wind resource -- CF class wof-CAN_36 -- cost class 2 | GW | TWh | annual | no | e_wof-CAN_36_c2 | elc_wof-CAN | 49.4888 | 0.3588 | 2
ele | e_won-CAN_26_c5 | onshore wind resource -- CF class won-CAN_26 -- cost class 5 | GW | TWh | annual | no | e_won-CAN_26_c5 | elc_won-CAN | 1.6892 | 0.258 | 5 | ele | e_wof-CAN_35_c1 | offshore wind resource -- CF class wof-CAN_35 -- cost class 1 | GW | TWh | annual | no | e_wof-CAN_35_c1 | elc_wof-CAN | 67.6868 | 0.35173 | 1
ele | e_won-CAN_26_c4 | onshore wind resource -- CF class won-CAN_26 -- cost class 4 | GW | TWh | annual | no | e_won-CAN_26_c4 | elc_won-CAN | 2.4616 | 0.25784 | 4 | ele | e_wof-CAN_35_c3 | offshore wind resource -- CF class wof-CAN_35 -- cost class 3 | GW | TWh | annual | no | e_wof-CAN_35_c3 | elc_wof-CAN | 71.4855 | 0.35101 | 3
ele | e_won-CAN_25_c1 | onshore wind resource -- CF class won-CAN_25 -- cost class 1 | GW | TWh | annual | no | e_won-CAN_25_c1 | elc_won-CAN | 0.7132 | 0.25297 | 1 | ele | e_wof-CAN_35_c5 | offshore wind resource -- CF class wof-CAN_35 -- cost class 5 | GW | TWh | annual | no | e_wof-CAN_35_c5 | elc_wof-CAN | 57.417 | 0.35043 | 5
ele | e_won-CAN_25_c2 | onshore wind resource -- CF class won-CAN_25 -- cost class 2 | GW | TWh | annual | no | e_won-CAN_25_c2 | elc_won-CAN | 1.9116 | 0.2516 | 2 | ele | e_wof-CAN_35_c2 | offshore wind resource -- CF class wof-CAN_35 -- cost class 2 | GW | TWh | annual | no | e_wof-CAN_35_c2 | elc_wof-CAN | 71.0272 | 0.35038 | 2
ele | e_won-CAN_25_c3 | onshore wind resource -- CF class won-CAN_25 -- cost class 3 | GW | TWh | annual | no | e_won-CAN_25_c3 | elc_won-CAN | 1.393 | 0.24888 | 3 | ele | e_wof-CAN_35_c4 | offshore wind resource -- CF class wof-CAN_35 -- cost class 4 | GW | TWh | annual | no | e_wof-CAN_35_c4 | elc_wof-CAN | 82.0567 | 0.34892 | 4
ele | e_won-CAN_25_c4 | onshore wind resource -- CF class won-CAN_25 -- cost class 4 | GW | TWh | annual | no | e_won-CAN_25_c4 | elc_won-CAN | 2.4669 | 0.2486 | 4 | ele | e_wof-CAN_34_c1 | offshore wind resource -- CF class wof-CAN_34 -- cost class 1 | GW | TWh | annual | no | e_wof-CAN_34_c1 | elc_wof-CAN | 41.4465 | 0.34132 | 1
ele | e_won-CAN_25_c5 | onshore wind resource -- CF class won-CAN_25 -- cost class 5 | GW | TWh | annual | no | e_won-CAN_25_c5 | elc_won-CAN | 1.991 | 0.2486 | 5 | ele | e_wof-CAN_34_c3 | offshore wind resource -- CF class wof-CAN_34 -- cost class 3 | GW | TWh | annual | no | e_wof-CAN_34_c3 | elc_wof-CAN | 79.107 | 0.33972 | 3
ele | e_won-CAN_24_c1 | onshore wind resource -- CF class won-CAN_24 -- cost class 1 | GW | TWh | annual | no | e_won-CAN_24_c1 | elc_won-CAN | 0.85736 | 0.24288 | 1 | ele | e_wof-CAN_34_c4 | offshore wind resource -- CF class wof-CAN_34 -- cost class 4 | GW | TWh | annual | no | e_wof-CAN_34_c4 | elc_wof-CAN | 62.3453 | 0.3388 | 4
ele | e_won-CAN_24_c2 | onshore wind resource -- CF class won-CAN_24 -- cost class 2 | GW | TWh | annual | no | e_won-CAN_24_c2 | elc_won-CAN | 1.8168 | 0.24227 | 2 | ele | e_wof-CAN_34_c2 | offshore wind resource -- CF class wof-CAN_34 -- cost class 2 | GW | TWh | annual | no | e_wof-CAN_34_c2 | elc_wof-CAN | 52.872 | 0.33778 | 2
ele | e_won-CAN_24_c3 | onshore wind resource -- CF class won-CAN_24 -- cost class 3 | GW | TWh | annual | no | e_won-CAN_24_c3 | elc_won-CAN | 1.4574 | 0.23948 | 3 | ele | e_wof-CAN_34_c5 | offshore wind resource -- CF class wof-CAN_34 -- cost class 5 | GW | TWh | annual | no | e_wof-CAN_34_c5 | elc_wof-CAN | 61.0027 | 0.33768 | 5
ele | e_won-CAN_24_c5 | onshore wind resource -- CF class won-CAN_24 -- cost class 5 | GW | TWh | annual | no | e_won-CAN_24_c5 | elc_won-CAN | 0.71955 | 0.23843 | 5 | ele | e_wof-CAN_33_c5 | offshore wind resource -- CF class wof-CAN_33 -- cost class 5 | GW | TWh | annual | no | e_wof-CAN_33_c5 | elc_wof-CAN | 58.3935 | 0.33139 | 5
ele | e_won-CAN_24_c4 | onshore wind resource -- CF class won-CAN_24 -- cost class 4 | GW | TWh | annual | no | e_won-CAN_24_c4 | elc_won-CAN | 2.3041 | 0.23781 | 4 | ele | e_wof-CAN_33_c1 | offshore wind resource -- CF class wof-CAN_33 -- cost class 1 | GW | TWh | annual | no | e_wof-CAN_33_c1 | elc_wof-CAN | 57.2175 | 0.33018 | 1
ele | e_won-CAN_23_c1 | onshore wind resource -- CF class won-CAN_23 -- cost class 1 | GW | TWh | annual | no | e_won-CAN_23_c1 | elc_won-CAN | 0.88689 | 0.23173 | 1 | ele | e_wof-CAN_33_c4 | offshore wind resource -- CF class wof-CAN_33 -- cost class 4 | GW | TWh | annual | no | e_wof-CAN_33_c4 | elc_wof-CAN | 87.3847 | 0.32985 | 4
ele | e_won-CAN_23_c2 | onshore wind resource -- CF class won-CAN_23 -- cost class 2 | GW | TWh | annual | no | e_won-CAN_23_c2 | elc_won-CAN | 2.0855 | 0.23109 | 2 | ele | e_wof-CAN_33_c3 | offshore wind resource -- CF class wof-CAN_33 -- cost class 3 | GW | TWh | annual | no | e_wof-CAN_33_c3 | elc_wof-CAN | 73.2435 | 0.32892 | 3
ele | e_won-CAN_23_c3 | onshore wind resource -- CF class won-CAN_23 -- cost class 3 | GW | TWh | annual | no | e_won-CAN_23_c3 | elc_won-CAN | 1.6174 | 0.22842 | 3 | ele | e_wof-CAN_33_c2 | offshore wind resource -- CF class wof-CAN_33 -- cost class 2 | GW | TWh | annual | no | e_wof-CAN_33_c2 | elc_wof-CAN | 66.2182 | 0.32738 | 2
ele | e_won-CAN_23_c4 | onshore wind resource -- CF class won-CAN_23 -- cost class 4 | GW | TWh | annual | no | e_won-CAN_23_c4 | elc_won-CAN | 2.2539 | 0.22774 | 4 | ele | e_wof-CAN_32_c1 | offshore wind resource -- CF class wof-CAN_32 -- cost class 1 | GW | TWh | annual | no | e_wof-CAN_32_c1 | elc_wof-CAN | 42.8858 | 0.31998 | 1
ele | e_won-CAN_23_c5 | onshore wind resource -- CF class won-CAN_23 -- cost class 5 | GW | TWh | annual | no | e_won-CAN_23_c5 | elc_won-CAN | 1.1839 | 0.22706 | 5 | ele | e_wof-CAN_32_c3 | offshore wind resource -- CF class wof-CAN_32 -- cost class 3 | GW | TWh | annual | no | e_wof-CAN_32_c3 | elc_wof-CAN | 50.8185 | 0.31965 | 3
ele | e_won-CAN_22_c1 | onshore wind resource -- CF class won-CAN_22 -- cost class 1 | GW | TWh | annual | no | e_won-CAN_22_c1 | elc_won-CAN | 0.78617 | 0.22176 | 1 | ele | e_wof-CAN_32_c2 | offshore wind resource -- CF class wof-CAN_32 -- cost class 2 | GW | TWh | annual | no | e_wof-CAN_32_c2 | elc_wof-CAN | 36.3218 | 0.3196 | 2
ele | e_won-CAN_22_c2 | onshore wind resource -- CF class won-CAN_22 -- cost class 2 | GW | TWh | annual | no | e_won-CAN_22_c2 | elc_won-CAN | 1.2156 | 0.22156 | 2 | ele | e_wof-CAN_32_c4 | offshore wind resource -- CF class wof-CAN_32 -- cost class 4 | GW | TWh | annual | no | e_wof-CAN_32_c4 | elc_wof-CAN | 38.7458 | 0.31848 | 4
ele | e_won-CAN_22_c3 | onshore wind resource -- CF class won-CAN_22 -- cost class 3 | GW | TWh | annual | no | e_won-CAN_22_c3 | elc_won-CAN | 1.5866 | 0.22018 | 3 | ele | e_wof-CAN_32_c5 | offshore wind resource -- CF class wof-CAN_32 -- cost class 5 | GW | TWh | annual | no | e_wof-CAN_32_c5 | elc_wof-CAN | 24.423 | 0.31834 | 5
ele | e_won-CAN_22_c5 | onshore wind resource -- CF class won-CAN_22 -- cost class 5 | GW | TWh | annual | no | e_won-CAN_22_c5 | elc_won-CAN | 0.4818 | 0.21736 | 5 | ele | e_wof-CAN_31_c1 | offshore wind resource -- CF class wof-CAN_31 -- cost class 1 | GW | TWh | annual | no | e_wof-CAN_31_c1 | elc_wof-CAN | 36.7028 | 0.31181 | 1
ele | e_won-CAN_22_c4 | onshore wind resource -- CF class won-CAN_22 -- cost class 4 | GW | TWh | annual | no | e_won-CAN_22_c4 | elc_won-CAN | 1.9209 | 0.21682 | 4 | ele | e_wof-CAN_31_c5 | offshore wind resource -- CF class wof-CAN_31 -- cost class 5 | GW | TWh | annual | no | e_wof-CAN_31_c5 | elc_wof-CAN | 35.5328 | 0.31095 | 5
ele | e_won-CAN_21_c1 | onshore wind resource -- CF class won-CAN_21 -- cost class 1 | GW | TWh | annual | no | e_won-CAN_21_c1 | elc_won-CAN | 0.82809 | 0.21387 | 1 | ele | e_wof-CAN_31_c2 | offshore wind resource -- CF class wof-CAN_31 -- cost class 2 | GW | TWh | annual | no | e_wof-CAN_31_c2 | elc_wof-CAN | 47.9475 | 0.3101 | 2
ele | e_won-CAN_21_c2 | onshore wind resource -- CF class won-CAN_21 -- cost class 2 | GW | TWh | annual | no | e_won-CAN_21_c2 | elc_won-CAN | 0.5551 | 0.21301 | 2 | ele | e_wof-CAN_31_c4 | offshore wind resource -- CF class wof-CAN_31 -- cost class 4 | GW | TWh | annual | no | e_wof-CAN_31_c4 | elc_wof-CAN | 43.7092 | 0.31003 | 4
ele | e_won-CAN_21_c3 | onshore wind resource -- CF class won-CAN_21 -- cost class 3 | GW | TWh | annual | no | e_won-CAN_21_c3 | elc_won-CAN | 1.4433 | 0.20934 | 3 | ele | e_wof-CAN_31_c3 | offshore wind resource -- CF class wof-CAN_31 -- cost class 3 | GW | TWh | annual | no | e_wof-CAN_31_c3 | elc_wof-CAN | 51.8685 | 0.30798 | 3
ele | e_won-CAN_21_c5 | onshore wind resource -- CF class won-CAN_21 -- cost class 5 | GW | TWh | annual | no | e_won-CAN_21_c5 | elc_won-CAN | 0.39844 | 0.20785 | 5 | ele | e_wof-CAN_30_c2 | offshore wind resource -- CF class wof-CAN_30 -- cost class 2 | GW | TWh | annual | no | e_wof-CAN_30_c2 | elc_wof-CAN | 28.0538 | 0.30155 | 2
ele | e_won-CAN_21_c4 | onshore wind resource -- CF class won-CAN_21 -- cost class 4 | GW | TWh | annual | no | e_won-CAN_21_c4 | elc_won-CAN | 1.8753 | 0.20573 | 4 | ele | e_wof-CAN_30_c1 | offshore wind resource -- CF class wof-CAN_30 -- cost class 1 | GW | TWh | annual | no | e_wof-CAN_30_c1 | elc_wof-CAN | 21.1642 | 0.30075 | 1
ele | e_won-CAN_20_c1 | onshore wind resource -- CF class won-CAN_20 -- cost class 1 | GW | TWh | annual | no | e_won-CAN_20_c1 | elc_won-CAN | 0.69556 | 0.20298 | 1 | ele | e_wof-CAN_30_c5 | offshore wind resource -- CF class wof-CAN_30 -- cost class 5 | GW | TWh | annual | no | e_wof-CAN_30_c5 | elc_wof-CAN | 38.148 | 0.29937 | 5
ele | e_won-CAN_20_c4 | onshore wind resource -- CF class won-CAN_20 -- cost class 4 | GW | TWh | annual | no | e_won-CAN_20_c4 | elc_won-CAN | 0.72158 | 0.20117 | 4 | ele | e_wof-CAN_30_c3 | offshore wind resource -- CF class wof-CAN_30 -- cost class 3 | GW | TWh | annual | no | e_wof-CAN_30_c3 | elc_wof-CAN | 40.8098 | 0.29863 | 3
ele | e_won-CAN_20_c2 | onshore wind resource -- CF class won-CAN_20 -- cost class 2 | GW | TWh | annual | no | e_won-CAN_20_c2 | elc_won-CAN | 1.5506 | 0.19907 | 2 | ele | e_wof-CAN_30_c4 | offshore wind resource -- CF class wof-CAN_30 -- cost class 4 | GW | TWh | annual | no | e_wof-CAN_30_c4 | elc_wof-CAN | 35.0745 | 0.29807 | 4
ele | e_won-CAN_20_c3 | onshore wind resource -- CF class won-CAN_20 -- cost class 3 | GW | TWh | annual | no | e_won-CAN_20_c3 | elc_won-CAN | 1.8783 | 0.19864 | 3 | ele | e_wof-CAN_29_c1 | offshore wind resource -- CF class wof-CAN_29 -- cost class 1 | GW | TWh | annual | no | e_wof-CAN_29_c1 | elc_wof-CAN | 33.8122 | 0.29078 | 1
ele | e_won-CAN_20_c5 | onshore wind resource -- CF class won-CAN_20 -- cost class 5 | GW | TWh | annual | no | e_won-CAN_20_c5 | elc_won-CAN | 1.4776 | 0.19647 | 5 | ele | e_wof-CAN_29_c2 | offshore wind resource -- CF class wof-CAN_29 -- cost class 2 | GW | TWh | annual | no | e_wof-CAN_29_c2 | elc_wof-CAN | 15.7867 | 0.29041 | 2
ele | e_won-CAN_19_c1 | onshore wind resource -- CF class won-CAN_19 -- cost class 1 | GW | TWh | annual | no | e_won-CAN_19_c1 | elc_won-CAN | 1.1072 | 0.19319 | 1 | ele | e_wof-CAN_29_c4 | offshore wind resource -- CF class wof-CAN_29 -- cost class 4 | GW | TWh | annual | no | e_wof-CAN_29_c4 | elc_wof-CAN | 36.5625 | 0.29039 | 4
ele | e_won-CAN_19_c3 | onshore wind resource -- CF class won-CAN_19 -- cost class 3 | GW | TWh | annual | no | e_won-CAN_19_c3 | elc_won-CAN | 0.69926 | 0.19095 | 3 | ele | e_wof-CAN_29_c3 | offshore wind resource -- CF class wof-CAN_29 -- cost class 3 | GW | TWh | annual | no | e_wof-CAN_29_c3 | elc_wof-CAN | 24.6653 | 0.28988 | 3
ele | e_won-CAN_19_c2 | onshore wind resource -- CF class won-CAN_19 -- cost class 2 | GW | TWh | annual | no | e_won-CAN_19_c2 | elc_won-CAN | 0.11765 | 0.19042 | 2 | ele | e_wof-CAN_29_c5 | offshore wind resource -- CF class wof-CAN_29 -- cost class 5 | GW | TWh | annual | no | e_wof-CAN_29_c5 | elc_wof-CAN | 32.364 | 0.28984 | 5
ele | e_won-CAN_19_c4 | onshore wind resource -- CF class won-CAN_19 -- cost class 4 | GW | TWh | annual | no | e_won-CAN_19_c4 | elc_won-CAN | 0.92533 | 0.18864 | 4 | ele | e_wof-CAN_28_c1 | offshore wind resource -- CF class wof-CAN_28 -- cost class 1 | GW | TWh | annual | no | e_wof-CAN_28_c1 | elc_wof-CAN | 18.7117 | 0.28206 | 1
ele | e_won-CAN_19_c5 | onshore wind resource -- CF class won-CAN_19 -- cost class 5 | GW | TWh | annual | no | e_won-CAN_19_c5 | elc_won-CAN | 1.4911 | 0.18808 | 5 | ele | e_wof-CAN_28_c3 | offshore wind resource -- CF class wof-CAN_28 -- cost class 3 | GW | TWh | annual | no | e_wof-CAN_28_c3 | elc_wof-CAN | 28.8945 | 0.28159 | 3
ele | e_won-CAN_18_c1 | onshore wind resource -- CF class won-CAN_18 -- cost class 1 | GW | TWh | annual | no | e_won-CAN_18_c1 | elc_won-CAN | 1.2902 | 0.18164 | 1 | ele | e_wof-CAN_28_c2 | offshore wind resource -- CF class wof-CAN_28 -- cost class 2 | GW | TWh | annual | no | e_wof-CAN_28_c2 | elc_wof-CAN | 28.0312 | 0.28139 | 2
ele | e_won-CAN_18_c2 | onshore wind resource -- CF class won-CAN_18 -- cost class 2 | GW | TWh | annual | no | e_won-CAN_18_c2 | elc_won-CAN | 0.69596 | 0.18088 | 2 | ele | e_wof-CAN_28_c5 | offshore wind resource -- CF class wof-CAN_28 -- cost class 5 | GW | TWh | annual | no | e_wof-CAN_28_c5 | elc_wof-CAN | 13.1775 | 0.2778 | 5
ele | e_won-CAN_18_c3 | onshore wind resource -- CF class won-CAN_18 -- cost class 3 | GW | TWh | annual | no | e_won-CAN_18_c3 | elc_won-CAN | 0.21494 | 0.17692 | 3 | ele | e_wof-CAN_28_c4 | offshore wind resource -- CF class wof-CAN_28 -- cost class 4 | GW | TWh | annual | no | e_wof-CAN_28_c4 | elc_wof-CAN | 11.457 | 0.27687 | 4
ele | e_won-CAN_18_c5 | onshore wind resource -- CF class won-CAN_18 -- cost class 5 | GW | TWh | annual | no | e_won-CAN_18_c5 | elc_won-CAN | 0.53407 | 0.17648 | 5 | ele | e_wof-CAN_27_c1 | offshore wind resource -- CF class wof-CAN_27 -- cost class 1 | GW | TWh | annual | no | e_wof-CAN_27_c1 | elc_wof-CAN | 8.4015 | 0.26967 | 1
ele | e_won-CAN_18_c4 | onshore wind resource -- CF class won-CAN_18 -- cost class 4 | GW | TWh | annual | no | e_won-CAN_18_c4 | elc_won-CAN | 0.49802 | 0.17611 | 4 | ele | e_wof-CAN_27_c2 | offshore wind resource -- CF class wof-CAN_27 -- cost class 2 | GW | TWh | annual | no | e_wof-CAN_27_c2 | elc_wof-CAN | 22.4707 | 0.2696 | 2
ele | e_won-CAN_17_c1 | onshore wind resource -- CF class won-CAN_17 -- cost class 1 | GW | TWh | annual | no | e_won-CAN_17_c1 | elc_won-CAN | 0.28726 | 0.17331 | 1 | ele | e_wof-CAN_27_c5 | offshore wind resource -- CF class wof-CAN_27 -- cost class 5 | GW | TWh | annual | no | e_wof-CAN_27_c5 | elc_wof-CAN | 15.351 | 0.26932 | 5
ele | e_won-CAN_17_c3 | onshore wind resource -- CF class won-CAN_17 -- cost class 3 | GW | TWh | annual | no | e_won-CAN_17_c3 | elc_won-CAN | 0.11236 | 0.17183 | 3 | ele | e_wof-CAN_27_c3 | offshore wind resource -- CF class wof-CAN_27 -- cost class 3 | GW | TWh | annual | no | e_wof-CAN_27_c3 | elc_wof-CAN | 20.724 | 0.26863 | 3
ele | e_won-CAN_17_c2 | onshore wind resource -- CF class won-CAN_17 -- cost class 2 | GW | TWh | annual | no | e_won-CAN_17_c2 | elc_won-CAN | 0.45697 | 0.17099 | 2 | ele | e_wof-CAN_27_c4 | offshore wind resource -- CF class wof-CAN_27 -- cost class 4 | GW | TWh | annual | no | e_wof-CAN_27_c4 | elc_wof-CAN | 11.1615 | 0.26751 | 4
ele | e_won-CAN_17_c4 | onshore wind resource -- CF class won-CAN_17 -- cost class 4 | GW | TWh | annual | no | e_won-CAN_17_c4 | elc_won-CAN | 1.0032 | 0.16757 | 4 | ele | e_wof-CAN_26_c4 | offshore wind resource -- CF class wof-CAN_26 -- cost class 4 | GW | TWh | annual | no | e_wof-CAN_26_c4 | elc_wof-CAN | 12.6585 | 0.2628 | 4
ele | e_won-CAN_17_c5 | onshore wind resource -- CF class won-CAN_17 -- cost class 5 | GW | TWh | annual | no | e_won-CAN_17_c5 | elc_won-CAN | 0.64566 | 0.16511 | 5 | ele | e_wof-CAN_26_c1 | offshore wind resource -- CF class wof-CAN_26 -- cost class 1 | GW | TWh | annual | no | e_wof-CAN_26_c1 | elc_wof-CAN | 8.7698 | 0.26249 | 1
ele | e_won-CAN_16_c1 | onshore wind resource -- CF class won-CAN_16 -- cost class 1 | GW | TWh | annual | no | e_won-CAN_16_c1 | elc_won-CAN | 0.30592 | 0.16106 | 1 | ele | e_wof-CAN_26_c5 | offshore wind resource -- CF class wof-CAN_26 -- cost class 5 | GW | TWh | annual | no | e_wof-CAN_26_c5 | elc_wof-CAN | 11.8155 | 0.26117 | 5
ele | e_won-CAN_16_c2 | onshore wind resource -- CF class won-CAN_16 -- cost class 2 | GW | TWh | annual | no | e_won-CAN_16_c2 | elc_won-CAN | 0.48095 | 0.16068 | 2 | ele | e_wof-CAN_26_c3 | offshore wind resource -- CF class wof-CAN_26 -- cost class 3 | GW | TWh | annual | no | e_wof-CAN_26_c3 | elc_wof-CAN | 17.5912 | 0.26035 | 3
ele | e_won-CAN_16_c3 | onshore wind resource -- CF class won-CAN_16 -- cost class 3 | GW | TWh | annual | no | e_won-CAN_16_c3 | elc_won-CAN | 0.16499 | 0.16008 | 3 | ele | e_wof-CAN_26_c2 | offshore wind resource -- CF class wof-CAN_26 -- cost class 2 | GW | TWh | annual | no | e_wof-CAN_26_c2 | elc_wof-CAN | 15.7297 | 0.25793 | 2
ele | e_won-CAN_16_c5 | onshore wind resource -- CF class won-CAN_16 -- cost class 5 | GW | TWh | annual | no | e_won-CAN_16_c5 | elc_won-CAN | 0.3436 | 0.15932 | 5 | ele | e_wof-CAN_25_c1 | offshore wind resource -- CF class wof-CAN_25 -- cost class 1 | GW | TWh | annual | no | e_wof-CAN_25_c1 | elc_wof-CAN | 12.5947 | 0.25188 | 1
ele | e_won-CAN_16_c4 | onshore wind resource -- CF class won-CAN_16 -- cost class 4 | GW | TWh | annual | no | e_won-CAN_16_c4 | elc_won-CAN | 0.17183 | 0.15645 | 4 | ele | e_wof-CAN_25_c3 | offshore wind resource -- CF class wof-CAN_25 -- cost class 3 | GW | TWh | annual | no | e_wof-CAN_25_c3 | elc_wof-CAN | 7.5105 | 0.25026 | 3
ele | e_won-CAN_15_c4 | onshore wind resource -- CF class won-CAN_15 -- cost class 4 | GW | TWh | annual | no | e_won-CAN_15_c4 | elc_won-CAN | 0.044799 | 0.152 | 4 | ele | e_wof-CAN_25_c4 | offshore wind resource -- CF class wof-CAN_25 -- cost class 4 | GW | TWh | annual | no | e_wof-CAN_25_c4 | elc_wof-CAN | 8.8658 | 0.24851 | 4
ele | e_won-CAN_15_c1 | onshore wind resource -- CF class won-CAN_15 -- cost class 1 | GW | TWh | annual | no | e_won-CAN_15_c1 | elc_won-CAN | 0.040468 | 0.1512 | 1 | ele | e_wof-CAN_25_c2 | offshore wind resource -- CF class wof-CAN_25 -- cost class 2 | GW | TWh | annual | no | e_wof-CAN_25_c2 | elc_wof-CAN | 10.8622 | 0.24842 | 2
ele | e_won-CAN_15_c3 | onshore wind resource -- CF class won-CAN_15 -- cost class 3 | GW | TWh | annual | no | e_won-CAN_15_c3 | elc_won-CAN | 0.0080578 | 0.15 | 3 | ele | e_wof-CAN_25_c5 | offshore wind resource -- CF class wof-CAN_25 -- cost class 5 | GW | TWh | annual | no | e_wof-CAN_25_c5 | elc_wof-CAN | 1.0192 | 0.24771 | 5
ele | e_won-CAN_15_c2 | onshore wind resource -- CF class won-CAN_15 -- cost class 2 | GW | TWh | annual | no | e_won-CAN_15_c2 | elc_won-CAN | 0.031741 | 0.149 | 2 | ele | e_wof-CAN_24_c1 | offshore wind resource -- CF class wof-CAN_24 -- cost class 1 | GW | TWh | annual | no | e_wof-CAN_24_c1 | elc_wof-CAN | 10.839 | 0.24375 | 1
ele | e_won-CAN_15_c5 | onshore wind resource -- CF class won-CAN_15 -- cost class 5 | GW | TWh | annual | no | e_won-CAN_15_c5 | elc_won-CAN | 0.014259 | 0.146 | 5 | ele | e_wof-CAN_24_c4 | offshore wind resource -- CF class wof-CAN_24 -- cost class 4 | GW | TWh | annual | no | e_wof-CAN_24_c4 | elc_wof-CAN | 12.8385 | 0.24032 | 4
[12 empty] | ele | e_wof-CAN_24_c2 | offshore wind resource -- CF class wof-CAN_24 -- cost class 2 | GW | TWh | annual | no | e_wof-CAN_24_c2 | elc_wof-CAN | 17.4277 | 0.2392 | 2
[12 empty] | ele | e_wof-CAN_24_c5 | offshore wind resource -- CF class wof-CAN_24 -- cost class 5 | GW | TWh | annual | no | e_wof-CAN_24_c5 | elc_wof-CAN | 5.2905 | 0.23895 | 5
[12 empty] | ele | e_wof-CAN_24_c3 | offshore wind resource -- CF class wof-CAN_24 -- cost class 3 | GW | TWh | annual | no | e_wof-CAN_24_c3 | elc_wof-CAN | 3.1928 | 0.23763 | 3
[12 empty] | ele | e_wof-CAN_23_c1 | offshore wind resource -- CF class wof-CAN_23 -- cost class 1 | GW | TWh | annual | no | e_wof-CAN_23_c1 | elc_wof-CAN | 1.3193 | 0.23299 | 1
[12 empty] | ele | e_wof-CAN_23_c5 | offshore wind resource -- CF class wof-CAN_23 -- cost class 5 | GW | TWh | annual | no | e_wof-CAN_23_c5 | elc_wof-CAN | 9.1642 | 0.23015 | 5
[12 empty] | ele | e_wof-CAN_23_c3 | offshore wind resource -- CF class wof-CAN_23 -- cost class 3 | GW | TWh | annual | no | e_wof-CAN_23_c3 | elc_wof-CAN | 11.3235 | 0.22967 | 3
[12 empty] | ele | e_wof-CAN_23_c4 | offshore wind resource -- CF class wof-CAN_23 -- cost class 4 | GW | TWh | annual | no | e_wof-CAN_23_c4 | elc_wof-CAN | 6.1597 | 0.22881 | 4
[12 empty] | ele | e_wof-CAN_23_c2 | offshore wind resource -- CF class wof-CAN_23 -- cost class 2 | GW | TWh | annual | no | e_wof-CAN_23_c2 | elc_wof-CAN | 6.2482 | 0.2266 | 2
[12 empty] | ele | e_wof-CAN_22_c1 | offshore wind resource -- CF class wof-CAN_22 -- cost class 1 | GW | TWh | annual | no | e_wof-CAN_22_c1 | elc_wof-CAN | 3.708 | 0.22323 | 1
[12 empty] | ele | e_wof-CAN_22_c3 | offshore wind resource -- CF class wof-CAN_22 -- cost class 3 | GW | TWh | annual | no | e_wof-CAN_22_c3 | elc_wof-CAN | 1.917 | 0.22066 | 3
[12 empty] | ele | e_wof-CAN_22_c2 | offshore wind resource -- CF class wof-CAN_22 -- cost class 2 | GW | TWh | annual | no | e_wof-CAN_22_c2 | elc_wof-CAN | 7.1558 | 0.21966 | 2
[12 empty] | ele | e_wof-CAN_22_c4 | offshore wind resource -- CF class wof-CAN_22 -- cost class 4 | GW | TWh | annual | no | e_wof-CAN_22_c4 | elc_wof-CAN | 3.5122 | 0.21921 | 4
[12 empty] | ele | e_wof-CAN_22_c5 | offshore wind resource -- CF class wof-CAN_22 -- cost class 5 | GW | TWh | annual | no | e_wof-CAN_22_c5 | elc_wof-CAN | 4.5217 | 0.21885 | 5
[12 empty] | ele | e_wof-CAN_21_c1 | offshore wind resource -- CF class wof-CAN_21 -- cost class 1 | GW | TWh | annual | no | e_wof-CAN_21_c1 | elc_wof-CAN | 1.5668 | 0.21111 | 1
[12 empty] | ele | e_wof-CAN_21_c4 | offshore wind resource -- CF class wof-CAN_21 -- cost class 4 | GW | TWh | annual | no | e_wof-CAN_21_c4 | elc_wof-CAN | 4.3463 | 0.21089 | 4
[12 empty] | ele | e_wof-CAN_21_c3 | offshore wind resource -- CF class wof-CAN_21 -- cost class 3 | GW | TWh | annual | no | e_wof-CAN_21_c3 | elc_wof-CAN | 7.404 | 0.20933 | 3
[12 empty] | ele | e_wof-CAN_21_c2 | offshore wind resource -- CF class wof-CAN_21 -- cost class 2 | GW | TWh | annual | no | e_wof-CAN_21_c2 | elc_wof-CAN | 0.89025 | 0.20913 | 2
[12 empty] | ele | e_wof-CAN_21_c5 | offshore wind resource -- CF class wof-CAN_21 -- cost class 5 | GW | TWh | annual | no | e_wof-CAN_21_c5 | elc_wof-CAN | 4.7378 | 0.20699 | 5
[12 empty] | ele | e_wof-CAN_20_c1 | offshore wind resource -- CF class wof-CAN_20 -- cost class 1 | GW | TWh | annual | no | e_wof-CAN_20_c1 | elc_wof-CAN | 0.13725 | 0.2039 | 1
[12 empty] | ele | e_wof-CAN_20_c4 | offshore wind resource -- CF class wof-CAN_20 -- cost class 4 | GW | TWh | annual | no | e_wof-CAN_20_c4 | elc_wof-CAN | 4.425 | 0.20179 | 4
[12 empty] | ele | e_wof-CAN_20_c3 | offshore wind resource -- CF class wof-CAN_20 -- cost class 3 | GW | TWh | annual | no | e_wof-CAN_20_c3 | elc_wof-CAN | 0.1245 | 0.19835 | 3
[12 empty] | ele | e_wof-CAN_20_c2 | offshore wind resource -- CF class wof-CAN_20 -- cost class 2 | GW | TWh | annual | no | e_wof-CAN_20_c2 | elc_wof-CAN | 0.09525 | 0.19752 | 2
[12 empty] | ele | e_wof-CAN_20_c5 | offshore wind resource -- CF class wof-CAN_20 -- cost class 5 | GW | TWh | annual | no | e_wof-CAN_20_c5 | elc_wof-CAN | 0.168 | 0.197 | 5
[12 empty] | ele | e_wof-CAN_19_c1 | offshore wind resource -- CF class wof-CAN_19 -- cost class 1 | GW | TWh | annual | no | e_wof-CAN_19_c1 | elc_wof-CAN | 0.27225 | 0.193 | 1
[12 empty] | ele | e_wof-CAN_19_c4 | offshore wind resource -- CF class wof-CAN_19 -- cost class 4 | GW | TWh | annual | no | e_wof-CAN_19_c4 | elc_wof-CAN | 1.0132 | 0.19287 | 4
[12 empty] | ele | e_wof-CAN_19_c2 | offshore wind resource -- CF class wof-CAN_19 -- cost class 2 | GW | TWh | annual | no | e_wof-CAN_19_c2 | elc_wof-CAN | 0.732 | 0.19149 | 2
[12 empty] | ele | e_wof-CAN_19_c5 | offshore wind resource -- CF class wof-CAN_19 -- cost class 5 | GW | TWh | annual | no | e_wof-CAN_19_c5 | elc_wof-CAN | 0.384 | 0.19075 | 5
[12 empty] | ele | e_wof-CAN_19_c3 | offshore wind resource -- CF class wof-CAN_19 -- cost class 3 | GW | TWh | annual | no | e_wof-CAN_19_c3 | elc_wof-CAN | 1.5525 | 0.18983 | 3
[12 empty] | ele | e_wof-CAN_18_c5 | offshore wind resource -- CF class wof-CAN_18 -- cost class 5 | GW | TWh | annual | no | e_wof-CAN_18_c5 | elc_wof-CAN | 0.018 | 0.184 | 5
[12 empty] | ele | e_wof-CAN_18_c1 | offshore wind resource -- CF class wof-CAN_18 -- cost class 1 | GW | TWh | annual | no | e_wof-CAN_18_c1 | elc_wof-CAN | 0.0045 | 0.183 | 1
[12 empty] | ele | e_wof-CAN_18_c3 | offshore wind resource -- CF class wof-CAN_18 -- cost class 3 | GW | TWh | annual | no | e_wof-CAN_18_c3 | elc_wof-CAN | 0.11175 | 0.182 | 3
[12 empty] | ele | e_wof-CAN_18_c2 | offshore wind resource -- CF class wof-CAN_18 -- cost class 2 | GW | TWh | annual | no | e_wof-CAN_18_c2 | elc_wof-CAN | 0.0015 | 0.179 | 2
[12 empty] | ele | e_wof-CAN_18_c4 | offshore wind resource -- CF class wof-CAN_18 -- cost class 4 | GW | TWh | annual | no | e_wof-CAN_18_c4 | elc_wof-CAN | 0.018 | 0.177 | 4
[12 empty] | ele | e_wof-CAN_17_c1 | offshore wind resource -- CF class wof-CAN_17 -- cost class 1 | GW | TWh | annual | no | e_wof-CAN_17_c1 | elc_wof-CAN | 0.0135 | 0.173 | 1
[12 empty] | ele | e_wof-CAN_17_c2 | offshore wind resource -- CF class wof-CAN_17 -- cost class 2 | GW | TWh | annual | no | e_wof-CAN_17_c2 | elc_wof-CAN | 0.087 | 0.169 | 2
[12 empty] | ele | e_wof-CAN_16_c1 | offshore wind resource -- CF class wof-CAN_16 -- cost class 1 | GW | TWh | annual | no | e_wof-CAN_16_c1 | elc_wof-CAN | 0.003 | 0.164 | 1

## conventional
~fi_t | [6 empty] | ~fi_process
process | comm-in | comm-out | 2023 | 2030 | 2050 | attribute | set | process | description | capacity_unit | activity_unit | timeslicelevel | vintage
Bioenergy + CCUS | bioenergy | ELC | 0.3 | 0.3 | 0.3 | efficiency | ele | Bioenergy + CCUS |  | GW | TWh | daynite | yes
Bioenergy + CCUS | bioenergy | ELC | 0.5 | 0.5 | 0.5 | ncap_af | ele | Bioenergy - Large scale unit |  | GW | TWh | daynite | yes
Bioenergy + CCUS | bioenergy | ELC | 5850 | 5800 | 5150 | ncap_cost | ele | CCGT |  | GW | TWh | daynite | yes
Bioenergy + CCUS | bioenergy | ELC | 205 | 205 | 180 | ncap_fom | ele | CCGT + CCS |  | GW | TWh | daynite | yes
Bioenergy + CCUS | bioenergy | ELC | 3 | 3 | 3 | ncap_iled | ele | Coal + CCS |  | GW | TWh | daynite | yes
Bioenergy - Large scale unit | bioenergy | ELC | 0.35 | 0.35 | 0.35 | efficiency | ele | Gas turbine |  | GW | TWh | daynite | yes
Bioenergy - Large scale unit | bioenergy | ELC | 0.5 | 0.5 | 0.5 | ncap_af | ele | Hydropower - large-scale unit |  | GW | TWh | daynite | yes
Bioenergy - Large scale unit | bioenergy | ELC | 2500 | 2450 | 2400 | ncap_cost | ele | IGCC |  | GW | TWh | daynite | yes
Bioenergy - Large scale unit | bioenergy | ELC | 90 | 85 | 85 | ncap_fom | ele | IGCC + CCS |  | GW | TWh | daynite | yes
Bioenergy - Large scale unit | bioenergy | ELC | 3 | 3 | 3 | ncap_iled | ele | Nuclear large |  | GW | TWh | daynite | yes
CCGT | gas | ELC | 0.59 | 0.6 | 0.61 | efficiency | ele | Oxyfuel + CCS |  | GW | TWh | daynite | yes
CCGT | gas | ELC | 1000 | 1000 | 1000 | ncap_cost | ele | Solar photovoltaics - Large scale unit |  | GW | TWh | daynite | yes
CCGT | gas | ELC | 25 | 25 | 25 | ncap_fom | ele | Steam Coal - SUBCRITICAL |  | GW | TWh | daynite | yes
CCGT + CCS | gas | ELC | 0.51 | 0.52 | 0.54 | efficiency | ele | Steam Coal - SUPERCRITICAL |  | GW | TWh | daynite | yes
CCGT + CCS | gas | ELC | 3100 | 3100 | 2350 | ncap_cost | ele | Steam Coal - ULTRASUPERCRITICAL |  | GW | TWh | daynite | yes
CCGT + CCS | gas | ELC | 75 | 75 | 60 | ncap_fom | ele | Wind offshore |  | GW | TWh | daynite | yes
Coal + CCS | coal | ELC | 0.37 | 0.38 | 0.4 | efficiency | ele | Wind onshore |  | GW | TWh | daynite | yes
Coal + CCS | coal | ELC | 5600 | 5600 | 4300 | ncap_cost
Coal + CCS | coal | ELC | 170 | 170 | 130 | ncap_fom
Gas turbine | gas | ELC | 0.4 | 0.41 | 0.42 | efficiency
Gas turbine | gas | ELC | 500 | 500 | 500 | ncap_cost
Gas turbine | gas | ELC | 20 | 20 | 20 | ncap_fom
Hydropower - large-scale unit | hydro | ELC | 1 | 1 | 1 | efficiency
Hydropower - large-scale unit | hydro | ELC | 0.4 | 0.4 | 0.4 | ncap_af
Hydropower - large-scale unit | hydro | ELC | 2700 | 2700 | 2700 | ncap_cost
Hydropower - large-scale unit | hydro | ELC | 70 | 65 | 65 | ncap_fom
Hydropower - large-scale unit | hydro | ELC | 4 | 4 | 4 | ncap_iled
IGCC | gas | ELC | 0.45 | 0.47 | 0.5 | efficiency
IGCC | gas | ELC | 2600 | 2450 | 2400 | ncap_cost
IGCC | gas | ELC | 90 | 85 | 85 | ncap_fom
IGCC + CCS | coal | ELC | 0.36 | 0.38 | 0.43 | efficiency
IGCC + CCS | coal | ELC | 5950 | 5850 | 5100 | ncap_cost
IGCC + CCS | coal | ELC | 210 | 205 | 180 | ncap_fom
Nuclear large | nuclear | ELC | 0.33 | 0.33 | 0.33 | efficiency
Nuclear large | nuclear | ELC | 5000 | 4800 | 4500 | ncap_cost
Nuclear large | nuclear | ELC | 175 | 175 | 175 | ncap_fom
Oxyfuel + CCS | coal | ELC | 0.37 | 0.38 | 0.4 | efficiency
Oxyfuel + CCS | coal | ELC | 5800 | 5800 | 5150 | ncap_cost
Oxyfuel + CCS | coal | ELC | 175 | 175 | 155 | ncap_fom
Solar photovoltaics - Large scale unit | solar | ELC | 1 | 1 | 1 | efficiency
Solar photovoltaics - Large scale unit | solar | ELC | 0.2 | 0.22 | 0.23 | ncap_af
Solar photovoltaics - Large scale unit | solar | ELC | 1110 | 690 | 480 | ncap_cost
Solar photovoltaics - Large scale unit | solar | ELC | 16 | 16 | 16 | ncap_fom
Solar photovoltaics - Large scale unit | solar | ELC | 1.5 | 1.5 | 1.5 | ncap_iled
Steam Coal - SUBCRITICAL | coal | ELC | 0.39 | 0.39 | 0.39 | efficiency
Steam Coal - SUBCRITICAL | coal | ELC | 1800 | 1800 | 1800 | ncap_cost
Steam Coal - SUBCRITICAL | coal | ELC | 45 | 45 | 45 | ncap_fom
Steam Coal - SUPERCRITICAL | coal | ELC | 0.43 | 0.43 | 0.43 | efficiency
Steam Coal - SUPERCRITICAL | coal | ELC | 2100 | 2100 | 2100 | ncap_cost
Steam Coal - SUPERCRITICAL | coal | ELC | 65 | 65 | 65 | ncap_fom
Steam Coal - ULTRASUPERCRITICAL | coal | ELC | 0.46 | 0.47 | 0.48 | efficiency
Steam Coal - ULTRASUPERCRITICAL | coal | ELC | 2300 | 2300 | 2300 | ncap_cost
Steam Coal - ULTRASUPERCRITICAL | coal | ELC | 70 | 70 | 70 | ncap_fom
Wind offshore | unknown | ELC | 1 | 1 | 1 | efficiency
Wind offshore | unknown | ELC | 0.41 | 0.46 | 0.49 | ncap_af
Wind offshore | unknown | ELC | 4060 | 2760 | 1980 | ncap_cost
Wind offshore | unknown | ELC | 120 | 95 | 70 | ncap_fom
Wind offshore | unknown | ELC | 3 | 3 | 3 | ncap_iled
Wind onshore | unknown | ELC | 1 | 1 | 1 | efficiency
Wind onshore | unknown | ELC | 0.42 | 0.43 | 0.44 | ncap_af
Wind onshore | unknown | ELC | 1500 | 1430 | 1370 | ncap_cost
Wind onshore | unknown | ELC | 38 | 36 | 36 | ncap_fom
Wind onshore | unknown | ELC | 1.5 | 1.5 | 1.5 | ncap_iled