## Veda
~Inputcell: 3
3
Nationally Determined Contributions (NDCs)
1 | Delayed transition
2 | Net Zero 2050
3 | Nationally Determined Contributions (NDCs)
4 | Below 2°C | [7 empty] | 2058.8 | base-year demand (TWh)
5 | Current Policies
6 | Low demand
7 | Fragmented World
~TFM_INS-TS
|  | 2020 | 2025 | 2030 | 2035 | 2040 | 2045 | 2050 | commodity | 2022 | 2025 | 2030 | 2035 | 2040 | 2045 | 2050 | attribute
|  | 0.0023 | 0.0017 | 0.0027 | 0.0045 | 0.0087 | 0.015 | 0.0229 | elc_transport | 53.5055 | 53.5055 | 53.5055 | 53.5055 | 53.5055 | 53.5055 | 53.5055 | demand | non-road transport demand assumed to be constant
|  | 0.0607 | 0.0659 | 0.0708 | 0.0741 | 0.0713 | 0.0716 | 0.0741 | elc_buildings | 1412.0809 | 1533.0499 | 1647.04 | 1723.8088 | 1658.6716 | 1665.6506 | 1723.8088 | demand
|  | 0.0255 | 0.0234 | 0.0233 | 0.0226 | 0.0225 | 0.0228 | 0.0198 | elc_industry | 593.2136 | 544.3607 | 542.0344 | 525.7501 | 523.4237 | 530.4027 | 460.6129 | demand
[9 empty] | elc_roadtransport | 0 | -13.958 | 9.3053 | 51.1792 | 148.885 | 295.4436 | 479.2235 | demand

## iamc_data
Model | Scenario | Region | Variable | Unit | 2020 | 2025 | 2030 | 2035 | 2040 | 2045 | 2050 | variable | potential_use | commodity
Downscaling[MESSAGEix-GLOBIOM 1.1-M-R12] | Delayed transition | BGR | Final Energy¦Industry¦Electricity | EJ/yr | 0.0247 | 0.0223 | 0.0215 | 0.0235 | 0.0222 | 0.0233 | 0.0203 | Final Energy¦Industry¦Electricity | demand_projection | elc_industry
Downscaling[MESSAGEix-GLOBIOM 1.1-M-R12] | Net Zero 2050 | BGR | Final Energy¦Industry¦Electricity | EJ/yr | 0.0258 | 0.0244 | 0.0254 | 0.0261 | 0.0288 | 0.0344 | 0.0394 | Final Energy¦Industry¦Electricity | demand_projection | elc_industry
Downscaling[MESSAGEix-GLOBIOM 1.1-M-R12] | Nationally Determined Contributions (NDCs) | BGR | Final Energy¦Transportation¦Electricity | EJ/yr | 0.0023 | 0.0017 | 0.0027 | 0.0045 | 0.0087 | 0.015 | 0.0229 | Final Energy¦Transportation¦Electricity | demand_projection | elc_transport
Downscaling[MESSAGEix-GLOBIOM 1.1-M-R12] | Nationally Determined Contributions (NDCs) | BGR | Final Energy¦Residential and Commercial¦Electricity | EJ/yr | 0.0607 | 0.0659 | 0.0708 | 0.0741 | 0.0713 | 0.0716 | 0.0741 | Final Energy¦Residential and Commercial¦Electricity | demand_projection | elc_buildings
Downscaling[MESSAGEix-GLOBIOM 1.1-M-R12] | Nationally Determined Contributions (NDCs) | BGR | Final Energy¦Industry¦Electricity | EJ/yr | 0.0255 | 0.0234 | 0.0233 | 0.0226 | 0.0225 | 0.0228 | 0.0198 | Final Energy¦Industry¦Electricity | demand_projection | elc_industry
Downscaling[MESSAGEix-GLOBIOM 1.1-M-R12] | Below 2°C | BGR | Final Energy¦Industry¦Electricity | EJ/yr | 0.0254 | 0.0236 | 0.0246 | 0.0241 | 0.0238 | 0.0247 | 0.022 | Final Energy¦Industry¦Electricity | demand_projection | elc_industry
Downscaling[MESSAGEix-GLOBIOM 1.1-M-R12] | Below 2°C | BGR | Final Energy¦Residential and Commercial¦Electricity | EJ/yr | 0.0598 | 0.065 | 0.0662 | 0.0655 | 0.0648 | 0.0725 | 0.0788 | Final Energy¦Residential and Commercial¦Electricity | demand_projection | elc_buildings
Downscaling[MESSAGEix-GLOBIOM 1.1-M-R12] | Below 2°C | BGR | Final Energy¦Transportation¦Electricity | EJ/yr | 0.0023 | 0.0016 | 0.0045 | 0.0061 | 0.0111 | 0.0189 | 0.0271 | Final Energy¦Transportation¦Electricity | demand_projection | elc_transport
Downscaling[MESSAGEix-GLOBIOM 1.1-M-R12] | Current Policies | BGR | Final Energy¦Transportation¦Electricity | EJ/yr | 0.0022 | 0.0016 | 0.0034 | 0.0034 | 0.0033 | 0.0028 | 0.005 | Final Energy¦Transportation¦Electricity | demand_projection | elc_transport
Downscaling[MESSAGEix-GLOBIOM 1.1-M-R12] | Net Zero 2050 | BGR | Final Energy¦Residential and Commercial¦Electricity | EJ/yr | 0.0592 | 0.0642 | 0.0632 | 0.0731 | 0.0884 | 0.101 | 0.1172 | Final Energy¦Residential and Commercial¦Electricity | demand_projection | elc_buildings
Downscaling[MESSAGEix-GLOBIOM 1.1-M-R12] | Current Policies | BGR | Final Energy¦Industry¦Electricity | EJ/yr | 0.025 | 0.0229 | 0.0223 | 0.0241 | 0.025 | 0.0263 | 0.0237 | Final Energy¦Industry¦Electricity | demand_projection | elc_industry
Downscaling[MESSAGEix-GLOBIOM 1.1-M-R12] | Current Policies | BGR | Final Energy¦Residential and Commercial¦Electricity | EJ/yr | 0.0616 | 0.0664 | 0.0679 | 0.0706 | 0.0716 | 0.0752 | 0.0789 | Final Energy¦Residential and Commercial¦Electricity | demand_projection | elc_buildings
Downscaling[MESSAGEix-GLOBIOM 1.1-M-R12] | Net Zero 2050 | BGR | Final Energy¦Transportation¦Electricity | EJ/yr | 0.0022 | 0.0016 | 0.0035 | 0.0068 | 0.0121 | 0.022 | 0.0271 | Final Energy¦Transportation¦Electricity | demand_projection | elc_transport
Downscaling[MESSAGEix-GLOBIOM 1.1-M-R12] | Delayed transition | BGR | Final Energy¦Residential and Commercial¦Electricity | EJ/yr | 0.062 | 0.0669 | 0.0681 | 0.0656 | 0.0666 | 0.0744 | 0.0837 | Final Energy¦Residential and Commercial¦Electricity | demand_projection | elc_buildings
Downscaling[MESSAGEix-GLOBIOM 1.1-M-R12] | Low demand | BGR | Final Energy¦Industry¦Electricity | EJ/yr | 0.0262 | 0.0245 | 0.0187 | 0.0197 | 0.0223 | 0.0244 | 0.0239 | Final Energy¦Industry¦Electricity | demand_projection | elc_industry
Downscaling[MESSAGEix-GLOBIOM 1.1-M-R12] | Fragmented World | BGR | Final Energy¦Transportation¦Electricity | EJ/yr | 0.0023 | 0.0017 | 0.0037 | 0.0071 | 0.0128 | 0.021 | 0.0301 | Final Energy¦Transportation¦Electricity | demand_projection | elc_transport
Downscaling[MESSAGEix-GLOBIOM 1.1-M-R12] | Fragmented World | BGR | Final Energy¦Residential and Commercial¦Electricity | EJ/yr | 0.0618 | 0.0669 | 0.0685 | 0.0678 | 0.0661 | 0.0689 | 0.0725 | Final Energy¦Residential and Commercial¦Electricity | demand_projection | elc_buildings
Downscaling[MESSAGEix-GLOBIOM 1.1-M-R12] | Fragmented World | BGR | Final Energy¦Industry¦Electricity | EJ/yr | 0.0249 | 0.023 | 0.0224 | 0.0229 | 0.0214 | 0.0213 | 0.0191 | Final Energy¦Industry¦Electricity | demand_projection | elc_industry
Downscaling[MESSAGEix-GLOBIOM 1.1-M-R12] | Low demand | BGR | Final Energy¦Residential and Commercial¦Electricity | EJ/yr | 0.0605 | 0.0654 | 0.0598 | 0.0647 | 0.0643 | 0.0639 | 0.0632 | Final Energy¦Residential and Commercial¦Electricity | demand_projection | elc_buildings
Downscaling[MESSAGEix-GLOBIOM 1.1-M-R12] | Low demand | BGR | Final Energy¦Transportation¦Electricity | EJ/yr | 0.0022 | 0.0017 | 0.0031 | 0.007 | 0.0141 | 0.0276 | 0.0397 | Final Energy¦Transportation¦Electricity | demand_projection | elc_transport
Downscaling[MESSAGEix-GLOBIOM 1.1-M-R12] | Delayed transition | BGR | Final Energy¦Transportation¦Electricity | EJ/yr | 0.0022 | 0.0016 | 0.0034 | 0.0057 | 0.0096 | 0.0162 | 0.0231 | Final Energy¦Transportation¦Electricity | demand_projection | elc_transport
Downscaling[MESSAGEix-GLOBIOM 1.1-M-R12] | Net Zero 2050 | BGR | Price¦Primary Energy¦Biomass | US$2010/GJ | 5.6799 | 2.7907 | 38.3651 | 24.5133 | 34.8203 | 40.3772 | 41.4713 | Price¦Primary Energy¦Biomass | fuel_supply | bioenergy
Downscaling[MESSAGEix-GLOBIOM 1.1-M-R12] | Net Zero 2050 | BGR | Price¦Primary Energy¦Coal | US$2010/GJ | 7.8779 | 2.1709 | 5.96 | 5.4842 | 7.5194 | 8.1404 | 8.1904 | Price¦Primary Energy¦Coal | fuel_supply | coal
Downscaling[MESSAGEix-GLOBIOM 1.1-M-R12] | Net Zero 2050 | BGR | Price¦Primary Energy¦Gas | US$2010/GJ | 12.2198 | 3.7282 | 12.2509 | 1.6943 | 5.1761 | 6.4952 | 7.1673 | Price¦Primary Energy¦Gas | fuel_supply | gas
Downscaling[MESSAGEix-GLOBIOM 1.1-M-R12] | Below 2°C | BGR | Price¦Primary Energy¦Gas | US$2010/GJ | 12.2198 | 3.7282 | 4.276 | 5.2468 | 5.945 | 5.7946 | 4.6173 | Price¦Primary Energy¦Gas | fuel_supply | gas
Downscaling[MESSAGEix-GLOBIOM 1.1-M-R12] | Low demand | BGR | Price¦Primary Energy¦Coal | US$2010/GJ | 7.8779 | 2.1709 | 4.2545 | 2.6075 | 4.9932 | 4.8969 | 4.1 | Price¦Primary Energy¦Coal | fuel_supply | coal
Downscaling[MESSAGEix-GLOBIOM 1.1-M-R12] | Below 2°C | BGR | Price¦Secondary Energy¦Liquids¦Oil | US$2010/GJ | 10.9808 | 4.1312 | 4.3116 | 4.7229 | 4.7932 | 6.1635 | 4.4868 | Price¦Secondary Energy¦Liquids¦Oil | fuel_supply | oil
Downscaling[MESSAGEix-GLOBIOM 1.1-M-R12] | Below 2°C | BGR | Price¦Primary Energy¦Biomass | US$2010/GJ | 5.6799 | 2.7907 | 4.672 | 5.843 | 7.138 | 7.7228 | 8.7203 | Price¦Primary Energy¦Biomass | fuel_supply | bioenergy
Downscaling[MESSAGEix-GLOBIOM 1.1-M-R12] | Below 2°C | BGR | Price¦Primary Energy¦Coal | US$2010/GJ | 7.8779 | 2.1709 | 1.7064 | 2.171 | 1.9769 | 2.564 | 1.0553 | Price¦Primary Energy¦Coal | fuel_supply | coal
Downscaling[MESSAGEix-GLOBIOM 1.1-M-R12] | Net Zero 2050 | BGR | Price¦Secondary Energy¦Liquids¦Oil | US$2010/GJ | 10.9808 | 4.1312 | 6.4312 | 6.0521 | 9.98 | 3.1881 | 5.0054 | Price¦Secondary Energy¦Liquids¦Oil | fuel_supply | oil
Downscaling[MESSAGEix-GLOBIOM 1.1-M-R12] | Low demand | BGR | Price¦Primary Energy¦Biomass | US$2010/GJ | 5.6799 | 2.7907 | 6.9224 | 7.9318 | 13.9848 | 19.5531 | 17.7737 | Price¦Primary Energy¦Biomass | fuel_supply | bioenergy
Downscaling[MESSAGEix-GLOBIOM 1.1-M-R12] | Nationally Determined Contributions (NDCs) | BGR | Price¦Primary Energy¦Biomass | US$2010/GJ | 5.6799 | 2.7907 | 3.628 | 3.7857 | 5.659 | 5.248 | 6.1289 | Price¦Primary Energy¦Biomass | fuel_supply | bioenergy
Downscaling[MESSAGEix-GLOBIOM 1.1-M-R12] | Nationally Determined Contributions (NDCs) | BGR | Price¦Primary Energy¦Gas | US$2010/GJ | 12.2198 | 3.7282 | 4.3112 | 4.707 | 5.0536 | 5.2408 | 4.4837 | Price¦Primary Energy¦Gas | fuel_supply | gas
Downscaling[MESSAGEix-GLOBIOM 1.1-M-R12] | Delayed transition | BGR | Price¦Primary Energy¦Biomass | US$2010/GJ | 5.6799 | 2.1896 | 4.9041 | 7.2225 | 7.8587 | 9.27 | 11.3034 | Price¦Primary Energy¦Biomass | fuel_supply | bioenergy
Downscaling[MESSAGEix-GLOBIOM 1.1-M-R12] | Delayed transition | BGR | Price¦Primary Energy¦Coal | US$2010/GJ | 7.8779 | 2.5169 | 6.4006 | 3.6256 | 2.6891 | 2.5642 | 3.4154 | Price¦Primary Energy¦Coal | fuel_supply | coal
Downscaling[MESSAGEix-GLOBIOM 1.1-M-R12] | Delayed transition | BGR | Price¦Primary Energy¦Gas | US$2010/GJ | 12.2198 | 3.595 | 10.5539 | 6.1545 | 5.6175 | 4.8706 | 4.706 | Price¦Primary Energy¦Gas | fuel_supply | gas
Downscaling[MESSAGEix-GLOBIOM 1.1-M-R12] | Delayed transition | BGR | Price¦Secondary Energy¦Liquids¦Oil | US$2010/GJ | 10.9808 | 4.2764 | 10.7896 | 4.8767 | 5.0852 | 5.5402 | 5.1144 | Price¦Secondary Energy¦Liquids¦Oil | fuel_supply | oil
Downscaling[MESSAGEix-GLOBIOM 1.1-M-R12] | Fragmented World | BGR | Price¦Primary Energy¦Biomass | US$2010/GJ | 5.6799 | 2.1896 | 4.9041 | 3.8858 | 6.1735 | 7.2086 | 12.0103 | Price¦Primary Energy¦Biomass | fuel_supply | bioenergy
Downscaling[MESSAGEix-GLOBIOM 1.1-M-R12] | Fragmented World | BGR | Price¦Primary Energy¦Coal | US$2010/GJ | 7.8779 | 2.5169 | 6.4006 | 2.922 | 2.5276 | 2.0146 | 2.7033 | Price¦Primary Energy¦Coal | fuel_supply | coal
Downscaling[MESSAGEix-GLOBIOM 1.1-M-R12] | Nationally Determined Contributions (NDCs) | BGR | Price¦Secondary Energy¦Liquids¦Oil | US$2010/GJ | 10.9808 | 4.1312 | 4.6082 | 5.162 | 5.0397 | 5.9505 | 6.2307 | Price¦Secondary Energy¦Liquids¦Oil | fuel_supply | oil
Downscaling[MESSAGEix-GLOBIOM 1.1-M-R12] | Fragmented World | BGR | Price¦Primary Energy¦Gas | US$2010/GJ | 12.2198 | 3.595 | 10.5539 | 4.985 | 4.9595 | 4.9358 | 2.8281 | Price¦Primary Energy¦Gas | fuel_supply | gas
Downscaling[MESSAGEix-GLOBIOM 1.1-M-R12] | Current Policies | BGR | Price¦Primary Energy¦Biomass | US$2010/GJ | 5.6799 | 2.1896 | 4.9041 | 2.1085 | 3.7646 | 4.215 | 2.712 | Price¦Primary Energy¦Biomass | fuel_supply | bioenergy
Downscaling[MESSAGEix-GLOBIOM 1.1-M-R12] | Current Policies | BGR | Price¦Primary Energy¦Coal | US$2010/GJ | 7.8779 | 2.5169 | 6.4006 | 2.485 | 1.9183 | 1.4338 | 2.3031 | Price¦Primary Energy¦Coal | fuel_supply | coal
Downscaling[MESSAGEix-GLOBIOM 1.1-M-R12] | Current Policies | BGR | Price¦Primary Energy¦Gas | US$2010/GJ | 12.2198 | 3.595 | 10.5539 | 4.609 | 4.4168 | 4.7585 | 4.2888 | Price¦Primary Energy¦Gas | fuel_supply | gas
Downscaling[MESSAGEix-GLOBIOM 1.1-M-R12] | Current Policies | BGR | Price¦Secondary Energy¦Liquids¦Oil | US$2010/GJ | 10.9808 | 4.2764 | 10.7896 | 6.0525 | 5.2763 | 6.635 | 6.2909 | Price¦Secondary Energy¦Liquids¦Oil | fuel_supply | oil
Downscaling[MESSAGEix-GLOBIOM 1.1-M-R12] | Low demand | BGR | Price¦Primary Energy¦Gas | US$2010/GJ | 12.2198 | 3.7282 | 1.1921 | 1.9091 | 2.6674 | 5.6451 | 4.0972 | Price¦Primary Energy¦Gas | fuel_supply | gas
Downscaling[MESSAGEix-GLOBIOM 1.1-M-R12] | Nationally Determined Contributions (NDCs) | BGR | Price¦Primary Energy¦Coal | US$2010/GJ | 7.8779 | 2.1709 | 0.5116 | 2.5145 | 1.9249 | 1.6804 | 0.0397 | Price¦Primary Energy¦Coal | fuel_supply | coal
Downscaling[MESSAGEix-GLOBIOM 1.1-M-R12] | Fragmented World | BGR | Price¦Secondary Energy¦Liquids¦Oil | US$2010/GJ | 10.9808 | 4.2764 | 10.7896 | 5.1484 | 5.6142 | 5.8138 | 4.9897 | Price¦Secondary Energy¦Liquids¦Oil | fuel_supply | oil
Downscaling[MESSAGEix-GLOBIOM 1.1-M-R12] | Low demand | BGR | Price¦Secondary Energy¦Liquids¦Oil | US$2010/GJ | 10.9808 | 4.1312 | 4.077 | 4.4991 | 4.9038 | 8.1531 | 3.7004 | Price¦Secondary Energy¦Liquids¦Oil | fuel_supply | oil

## historical_data
iso_code | model_fuel | generation_twh_gem_irena | generation_twh_gem_ember | generation_twh_irena | generation_twh_ember | utilization_factor_irena | utilization_factor_ember | Unnamed: 8 | Unnamed: 9 | Unnamed: 10 | Unnamed: 11 | Unnamed: 12 | Unnamed: 13 | Unnamed: 14 | Unnamed: 15 | Unnamed: 16 | Unnamed: 17 | Unnamed: 18 | Unnamed: 19 | Unnamed: 20 | Unnamed: 21 | Unnamed: 22 | Unnamed: 23 | Unnamed: 24 | Unnamed: 25
BGR | coal |  | 21.8 |  | 21.8 |  | 0.49
BGR | gas |  | 2 |  | 2.1 |  | 0.2
BGR | hydro | 3 | 3.9 | 3.8 | 3.8 | 0.13 | 0.17
BGR | nuclear | 17.1 | 17 | 16.5 | 16.5 | 0.94 | 0.93
BGR | solar | 1.9 | 1.9 | 2.1 | 2.1 | 0.14 | 0.14
BGR | wind | 1.3 | 1.3 | 1.5 | 1.4 | 0.24 | 0.23
Electricity Trade Data (TWh) - Source: UNSD
ISO | attribute | 2000 | 2001 | 2002 | 2003 | 2004 | 2005 | 2006 | 2007 | 2008 | 2009 | 2010 | 2011 | 2012 | 2013 | 2014 | 2015 | 2016 | 2017 | 2018 | 2019 | 2020 | 2021 | 2022 | 2023
BGR | Export | 5.6 | 8 | 8.3 | 6.8 | 6.6 | 8.4 | 8.9 | 7.5 | 8.4 | 7.7 | 9.6 | 12.1 | 10.7 | 9.5 | 13.8 | 14.8 | 10.9 | 9.2 | 10 | 8.9 | 7.1 | 10.6 | 13.7 | 7.7
BGR | Import | 1 | 1.1 | 2 | 1.3 | 0.7 | 0.8 | 1.1 | 3.1 | 3.1 | 2.7 | 1.2 | 1.4 | 2.4 | 3.4 | 4.3 | 4.3 | 4.6 | 3.7 | 2.2 | 3 | 3.7 | 1.9 | 1.5 | 4.4
EMBER Utilization Factors
model_fuel | 2000 | 2001 | 2002 | 2003 | 2004 | 2005 | 2006 | 2007 | 2008 | 2009 | 2010 | 2011 | 2012 | 2013 | 2014 | 2015 | 2016 | 2017 | 2018 | 2019 | 2020 | 2021 | 2022 | 2023
bioenergy | 0 | 0 | 0 | 0 | 0 | 0 | 0 | 0 | 0.22831 | 0.11416 | 0.45662 | 0.68493 | 0.79909 | 0.41857 | 0.57078 | 0.61644 | 0.66591 | 0.91324 | 2.5603 | 3.4627 | 3.8813 | 5.9132 | 5.1142 | 4.9772
coal | 0.34409 | 0.39609 | 0.34897 | 0.39081 | 0.39228 | 0.38315 | 0.39622 | 0.4643 | 0.48111 | 0.42783 | 0.45845 | 0.49726 | 0.41309 | 0.36227 | 0.41231 | 0.50828 | 0.43699 | 0.46734 | 0.41686 | 0.38424 | 0.30181 | 0.38178 | 0.48678 | 0.25825
gas | 0.19643 | 0.19643 | 0.15838 | 0.181 | 0.15324 | 0.17792 | 0.22214 | 0.23228 | 0.23427 | 0.19456 | 0.19555 | 0.19787 | 0.22451 | 0.2226 | 0.20358 | 0.17694 | 0.19502 | 0.1836 | 0.19216 | 0.20453 | 0.21785 | 0.29014 | 0.19502 | 0.1484
hydro | 0.29434 | 0.22423 | 0.22408 | 0.20686 | 0.18103 | 0.24791 | 0.24272 | 0.16073 | 0.15023 | 0.18297 | 0.26339 | 0.14626 | 0.15647 | 0.19709 | 0.22251 | 0.2733 | 0.18768 | 0.12871 | 0.23422 | 0.13326 | 0.12825 | 0.21921 | 0.17146 | 0.14033
nuclear | 0.58792 | 0.63222 | 0.84861 | 0.72522 | 0.70592 | 0.78272 | 0.81797 | 0.88425 | 0.9525 | 0.9217 | 0.92109 | 0.98512 | 0.94313 | 0.81696 | 0.91497 | 0.88672 | 0.9144 | 0.90107 | 0.91608 | 0.9405 | 0.94448 | 0.93653 | 0.93482 | 0.91779
oil | 65535 | 65535 | 65535 | 65535 | 65535 | 65535 | 65535 | 65535 | 65535 | 65535 | 65535 | 65535 | 65535 | 65535 | 65535 | 65535 | 65535 | 65535 | 65535 | 65535 | 65535 | 65535 | 65535 | 65535
solar |  | 2009: 0.038052; 2010: 0.076104; 2011: 0.096784; 2012: 0.15257; 2013: 0.13965; 2014: 0.15295; 2015: 0.15405; 2016: 0.15516; 2017: 0.14851; 2018: 0.15587; 2019: 0.15255; 2020: 0.13213; 2021: 0.13712; 2022: 0.13668
wind | [5 empty] | 0 | 0.076104 | 0.19026 | 0.12453 | 0.083022 | 0.15842 | 0.1818 | 0.20481 | 0.22999 | 0.21689 | 0.23646 | 0.23157 | 0.24462 | 0.21526 | 0.21526 | 0.24136 | 0.2332 | 0.23483 | 0.25277
EMBER Capacity (GW)
model_fuel | 2000 | 2001 | 2002 | 2003 | 2004 | 2005 | 2006 | 2007 | 2008 | 2009 | 2010 | 2011 | 2012 | 2013 | 2014 | 2015 | 2016 | 2017 | 2018 | 2019 | 2020 | 2021 | 2022 | 2023
bioenergy | 0.05 | 0.05 | 0.05 | 0.01 | 0.01 | 0.01 | 0.01 | 0.01 | 0.01 | 0.01 | 0.01 | 0.01 | 0.01 | 0.03 | 0.04 | 0.05 | 0.06 | 0.05 | 0.07 | 0.06 | 0.05 | 0.05 | 0.05 | 0.05
coal | 5.62 | 5.62 | 5.62 | 5.62 | 5.5 | 5.5 | 5.5 | 5.5 | 5.5 | 5.63 | 5.63 | 6.32 | 6.32 | 6.11 | 5.9 | 5.06 | 5.06 | 5.11 | 5.11 | 5.11 | 5.11 | 5.11 | 5.11 | 5.11
gas | 1.11 | 1.11 | 1.11 | 1.11 | 1.11 | 1.11 | 1.11 | 1.15 | 1.15 | 1.15 | 1.15 | 1.2 | 1.2 | 1.2 | 1.2 | 1.2 | 1.2 | 1.2 | 1.2 | 1.2 | 1.2 | 1.2 | 1.2 | 1.2
hydro | 1.02 | 0.84 | 1.08 | 1.65 | 1.98 | 1.98 | 1.98 | 2.01 | 2.12 | 2.14 | 2.18 | 2.24 | 2.32 | 2.34 | 2.36 | 2.36 | 2.36 | 2.51 | 2.51 | 2.51 | 2.51 | 2.51 | 2.53 | 2.53
nuclear | 3.53 | 3.53 | 2.72 | 2.72 | 2.72 | 2.72 | 2.72 | 1.89 | 1.89 | 1.89 | 1.89 | 1.89 | 1.91 | 1.98 | 1.98 | 1.98 | 1.97 | 1.97 | 2.01 | 2.01 | 2.01 | 2.01 | 2.01 | 2.01
oil | 0 | 0 | 0 | 0 | 0 | 0 | 0 | 0 | 0 | 0 | 0 | 0 | 0 | 0 | 0 | 0 | 0 | 0 | 0 | 0 | 0 | 0 | 0 | 0
solar | 0 | 0 | 0 | 0 | 0 | 0 | 0 | 0 | 0 | 0 | 0.03 | 0.15 | 0.92 | 1.04 | 1.03 | 1.03 | 1.03 | 1.03 | 1.03 | 1.04 | 1.1 | 1.27 | 1.74 | 2.94
wind | 0 | 0 | 0 | 0 | 0 | 0.01 | 0.03 | 0.03 | 0.11 | 0.33 | 0.49 | 0.54 | 0.68 | 0.68 | 0.7 | 0.7 | 0.7 | 0.7 | 0.7 | 0.7 | 0.7 | 0.7 | 0.7 | 0.7
EMBER Generation (TWh)
model_fuel | 2000 | 2001 | 2002 | 2003 | 2004 | 2005 | 2006 | 2007 | 2008 | 2009 | 2010 | 2011 | 2012 | 2013 | 2014 | 2015 | 2016 | 2017 | 2018 | 2019 | 2020 | 2021 | 2022 | 2023
bioenergy | 0 | 0 | 0 | 0 | 0 | 0 | 0 | 0 | 0.02 | 0.01 | 0.04 | 0.06 | 0.07 | 0.11 | 0.2 | 0.27 | 0.35 | 0.4 | 1.57 | 1.82 | 1.7 | 2.59 | 2.24 | 2.18
coal | 16.94 | 19.5 | 17.18 | 19.24 | 18.9 | 18.46 | 19.09 | 22.37 | 23.18 | 21.1 | 22.61 | 27.53 | 22.87 | 19.39 | 21.31 | 22.53 | 19.37 | 20.92 | 18.66 | 17.2 | 13.51 | 17.09 | 21.79 | 11.56
gas | 1.91 | 1.91 | 1.54 | 1.76 | 1.49 | 1.73 | 2.16 | 2.34 | 2.36 | 1.96 | 1.97 | 2.08 | 2.36 | 2.34 | 2.14 | 1.86 | 2.05 | 1.93 | 2.02 | 2.15 | 2.29 | 3.05 | 2.05 | 1.56
hydro | 2.63 | 1.65 | 2.12 | 2.99 | 3.14 | 4.3 | 4.21 | 2.83 | 2.79 | 3.43 | 5.03 | 2.87 | 3.18 | 4.04 | 4.6 | 5.65 | 3.88 | 2.83 | 5.15 | 2.93 | 2.82 | 4.82 | 3.8 | 3.11
nuclear | 18.18 | 19.55 | 20.22 | 17.28 | 16.82 | 18.65 | 19.49 | 14.64 | 15.77 | 15.26 | 15.25 | 16.31 | 15.78 | 14.17 | 15.87 | 15.38 | 15.78 | 15.55 | 16.13 | 16.56 | 16.63 | 16.49 | 16.46 | 16.16
oil | 0.93 | 0.83 | 1.02 | 1.01 | 1.01 | 0.75 | 0.47 | 0.59 | 0.25 | 0.31 | 0.34 | 0.15 | 0.2 | 0.21 | 0.21 | 0.19 | 0.29 | 0.31 | 0.32 | 0.32 | 0.24 | 0.28 | 0.35 | 0.35
solar | 0 | 0 | 0 | 0 | 0 | 0 | 0 | 0 | 0 | 0 | 0.01 | 0.1 | 0.78 | 1.39 | 1.26 | 1.38 | 1.39 | 1.4 | 1.34 | 1.42 | 1.47 | 1.47 | 2.09 | 3.52
wind | 0 | 0 | 0 | 0 | 0 | 0 | 0.02 | 0.05 | 0.12 | 0.24 | 0.68 | 0.86 | 1.22 | 1.37 | 1.33 | 1.45 | 1.42 | 1.5 | 1.32 | 1.32 | 1.48 | 1.43 | 1.44 | 1.55