## misc
~FI_Process | [7 empty] | ~FI_T: USD21~FX~ACT_BND
Sets | TechName | TechDesc | TAct | TCap | Tslvl | Process | Comm-IN | Comm-OUT | EFF | Cap2ACT | flo_cost | 2022 | 0
ELE | ElcAgg_Solar |  | TWh | GW | DAYNITE | ElcAgg_Solar |  | ELC,ELCCurt | 1 | 8.76
ELE | ElcAgg_Wind |  | TWh | GW | DAYNITE | ElcAgg_Wind |  | ELC,ELCCurt | 1 | 8.76
DMD | elc_demand |  | TWh | GW |  | elc_demand | ELC | elc_buildings,elc_industry,elc_transport | 1 | 8.76 |  |  |  | $/GJ
IMP | fuel_supply |  | TWh | GW |  | fuel_supply |  | bioenergy |  |  | 25.2 |  |  | 7
IMP | Trd_electricity import |  | TWh | GW |  |  |  | coal |  |  | 7.2 |  |  | 2
EXP | Trd_electricity export |  | TWh | GW |  |  |  | gas |  |  | 18 |  |  | 5
[8 empty] | geothermal |  |  | 0.36 |  |  | 0.1
[8 empty] | hydro |  |  | 0.36 |  |  | 0.1
[8 empty] | hydrogen |  |  | 108 |  |  | 30
[8 empty] | nuclear |  |  | 0.36 |  |  | 0.1
[8 empty] | oil |  |  | 36 |  |  | 10
[8 empty] | solar |  |  | 0.36 |  |  | 0.1
[8 empty] | wind |  |  | 0.36 |  |  | 0.1
[6 empty] | Trd_electricity import |  | ELC |  |  |  | 0 | 3
[6 empty] | Trd_electricity export | ELC |  |  |  |  | 0 | 3

## hydro
VERVESTACKS - the open USE platform · Powered by data · Shaped by intuition · Accelerated with AI
| ~fi_process | [5 empty] | ~fi_t
| Sets | process | description | TAct | TCap | timeslicelevel | process | Comm-IN | Comm-OUT | CAP_BND | INVCOST~USD21_alt | AF~FX
| ELE | EN_Hydro_ITA-1 | New Hydro Potential - Italy - Step 1 | PJ | GW | DAYNITE | EN_Hydro_ITA-1 | hydro | ELC | 6.139
| ELE | EN_Hydro_ITA-2 | New Hydro Potential - Italy - Step 2 | PJ | GW | DAYNITE | EN_Hydro_ITA-2 | hydro | ELC | 1.344
| ELE | EN_Hydro_ITA-3 | New Hydro Potential - Italy - Step 3 | PJ | GW | DAYNITE | EN_Hydro_ITA-3 | hydro | ELC | 1.131

## ELC_Storage
~FI_Comm
Csets | CommName | CommDesc | Unit | LimType | CTSLvl | PeakTS | Ctype
ENV | AuxStoIN | Aux commodity for storage charging | TBTU |  | DAYNITE
| AuxStoOUT | Aux commodity for storage discharging | TBTU |  | DAYNITE
~FI_Process | [10 empty] | ~FI_T: USD21
Sets | TechName | TechDesc | Tact | Tcap | Tslvl |  | TechName | attribute | CommGrp | Commodity | time_slice | 2020 | 2025 | 2030 | 2035 | 2040 | 2045 | 2050 | Comm-OUT | Comm-OUT-A | LIFE
ELE,STG | EN_STG8hbNREL | 8 hour battery - NREL | TBTU | GW | DAYNITE |  | EN_STG4hbNREL | FLO_FUNC | AuxStoOUT | ELC | ANNUAL | 2020: 1.1765 |  | AuxStoOUT | 20
| EN_STG4hbNREL | 4 hour battery - NREL | TBTU | GW | DAYNITE |  | EN_STG4hbNREL | NCAP_AFC | ACT | ELC | DAYNITE | 2020: 0.16667 | ELC
[7 empty] | EN_STG4hbNREL | NCAP_AFC | NRG |  | DAYNITE | bar: 2020
[7 empty] | EN_STG4hbNREL | NCAP_COST |  |  |  | 1363 | 956 | 784 | 735 | 686 | 637 | 588
[7 empty] | EN_STG4hbNREL | NCAP_FOM |  |  |  | 34 | 24 | 20 | 18 | 17 | 16 | 15
[7 empty] | EN_STG4hbNREL | NCAP_PKCNT |  |  | ANNUAL | bar: 2020
[7 empty] | EN_STG4hbNREL | PRC_CAPACT |  |  |  | 2020: 31.536
[7 empty] | EN_STG4hbNREL | STG_EFF |  |  |  | 2020: 0.85
[7 empty] | EN_STG8hbNREL | FLO_FUNC | AuxStoOUT | ELC | ANNUAL | 2020: 1.1765 |  | AuxStoOUT | 20
[7 empty] | EN_STG8hbNREL | NCAP_AFC | ACT | ELC | DAYNITE | 2020: 0.33333 | ELC
[7 empty] | EN_STG8hbNREL | NCAP_AFC | NRG |  | DAYNITE | bar: 2020
[7 empty] | EN_STG8hbNREL | NCAP_COST |  |  |  | 2470 | 1714 | 1371 | 1277 | 1183 | 1089 | 995
[7 empty] | EN_STG8hbNREL | NCAP_FOM |  |  |  | 62 | 43 | 34 | 32 | 30 | 27 | 25
[7 empty] | EN_STG8hbNREL | NCAP_PKCNT |  |  | ANNUAL | bar: 2020
[7 empty] | EN_STG8hbNREL | PRC_CAPACT |  |  |  | 2020: 31.536
[7 empty] | EN_STG8hbNREL | STG_EFF |  |  |  | 2020: 0.85
Utility-scale battery storage cost projections from NREL ATB 2024
Includes $100 grid connection cost
(2022$) | bar: 2020 to 2030
[8 empty] | 2020 | 2025 | 2030 | 2035 | 2040 | 2045 | 2050
4Hr Battery Storage
CAPEX
[7 empty] | Advanced | 1363 | 839 | 566 | 512 | 454 | 400 | 346
[7 empty] | Conservative | 1363 | 1167 | 981 | 981 | 981 | 981 | 981
[7 empty] | Moderate | 1363 | 956 | 784 | 735 | 686 | 637 | 588
Fixed O&M
[7 empty] | Advanced | 34 | 21 | 14 | 13 | 11 | 10 | 9
[7 empty] | Conservative | 34 | 29 | 25 | 25 | 25 | 25 | 25
[7 empty] | Moderate | 34 | 24 | 20 | 18 | 17 | 16 | 15
8Hr Battery Storage
CAPEX
[7 empty] | Advanced | 2470 | 1518 | 1024 | 927 | 822 | 724 | 626
[7 empty] | Conservative | 2470 | 2111 | 1754 | 1754 | 1754 | 1754 | 1754
[7 empty] | Moderate | 2470 | 1714 | 1371 | 1277 | 1183 | 1089 | 995
Fixed O&M
[7 empty] | Advanced | 62 | 38 | 26 | 23 | 21 | 18 | 16
[7 empty] | Conservative | 62 | 53 | 44 | 44 | 44 | 44 | 44
[7 empty] | Moderate | 62 | 43 | 34 | 32 | 30 | 27 | 25
[7 empty] | Roundtrip EFF: | 2020: 0.85
CF is duration/24 - assume one cycle per day
VAROM = 0

## EV Battery
[6 empty] | ~FI_T: FX | [8 empty] | ~FI_Process
TechName | Comm-IN | Comm-OUT | Comm-OUT-A | CommGrp | commodity | Attribute | 2030 | 0 | S_EFF | AFC~DAYNITE~UP | LIFE | invcost | CAP2ACT | Peak | Sets | TechName | TechDesc | Tact | Tcap | Tslvl | PrimaryCG | Vintage
EV_Battery | ELC |  |  | NRG |  |  |  |  | 0.9025 | 4 | 10 | 150 | 1 | 1 | STG | EV_Battery | Car battery - 6kw/60Kwh - with V2G (optional) | TWh | TWh | DAYNITE
|  |  |  | ACT | [5 empty] | 1
|  | elc_roadtransport | AuxStoIN
|  |  |  | ELC | AuxStoIN | FLO_FUNC | 1 | 3

## solar
VERVESTACKS - the open USE platform · Powered by data · Shaped by intuition · Accelerated with AI
| ~fi_process | [6 empty] | ~fi_t |  |  |  |  | ~fi_process | [7 empty] | ~fi_t
| set | process | description | capacity_unit | activity_unit | timeslicelevel | vintage | grid_cell | process | comm-out | cap_bnd | af~fx | set | process | description | capacity_unit | activity_unit | primarycg | timeslicelevel | vintage | process | comm-in | comm-out | efficiency | grid_cell
| ele | e_spv-ITA_0000 | solar resource in grid cell IT-21_0 | GW | TWh | annual | no | IT-21_0 | e_spv-ITA_0000 | elc_spv-ITA_0000 | 0.03825 | 0.166
| ele | e_spv-ITA_0001 | solar resource in grid cell IT-21_1 | GW | TWh | annual | no | IT-21_1 | e_spv-ITA_0001 | elc_spv-ITA_0001 | 0.00375 | 0.145
| ele | e_spv-ITA_0016 | solar resource in grid cell IT-21_16 | GW | TWh | annual | no | IT-21_16 | e_spv-ITA_0016 | elc_spv-ITA_0016 | 0.13425 | 0.151
| ele | e_spv-ITA_0017 | solar resource in grid cell IT-21_17 | GW | TWh | annual | no | IT-21_17 | e_spv-ITA_0017 | elc_spv-ITA_0017 | 0.88125 | 0.152
| ele | e_spv-ITA_0018 | solar resource in grid cell IT-21_18 | GW | TWh | annual | no | IT-21_18 | e_spv-ITA_0018 | elc_spv-ITA_0018 | 5.1615 | 0.151
| ele | e_spv-ITA_0019 | solar resource in grid cell IT-21_19 | GW | TWh | annual | no | IT-21_19 | e_spv-ITA_0019 | elc_spv-ITA_0019 | 5.8965 | 0.153
| ele | e_spv-ITA_0002 | solar resource in grid cell IT-21_2 | GW | TWh | annual | no | IT-21_2 | e_spv-ITA_0002 | elc_spv-ITA_0002 | 0.12675 | 0.15
| ele | e_spv-ITA_0020 | solar resource in grid cell IT-21_20 | GW | TWh | annual | no | IT-21_20 | e_spv-ITA_0020 | elc_spv-ITA_0020 | 0.66525 | 0.151
| ele | e_spv-ITA_0021 | solar resource in grid cell IT-21_21 | GW | TWh | annual | no | IT-21_21 | e_spv-ITA_0021 | elc_spv-ITA_0021 | 0.06 | 0.144
| ele | e_spv-ITA_0028 | solar resource in grid cell IT-21_28 | GW | TWh | annual | no | IT-21_28 | e_spv-ITA_0028 | elc_spv-ITA_0028 | 0.35025 | 0.148
| ele | e_spv-ITA_0029 | solar resource in grid cell IT-21_29 | GW | TWh | annual | no | IT-21_29 | e_spv-ITA_0029 | elc_spv-ITA_0029 | 5.97 | 0.149
| ele | e_spv-ITA_0003 | solar resource in grid cell IT-21_3 | GW | TWh | annual | no | IT-21_3 | e_spv-ITA_0003 | elc_spv-ITA_0003 | 0.01725 | 0.15
| ele | e_spv-ITA_0030 | solar resource in grid cell IT-21_30 | GW | TWh | annual | no | IT-21_30 | e_spv-ITA_0030 | elc_spv-ITA_0030 | 6.9772 | 0.15
| ele | e_spv-ITA_0031 | solar resource in grid cell IT-21_31 | GW | TWh | annual | no | IT-21_31 | e_spv-ITA_0031 | elc_spv-ITA_0031 | 4.0252 | 0.15
| ele | e_spv-ITA_0032 | solar resource in grid cell IT-21_32 | GW | TWh | annual | no | IT-21_32 | e_spv-ITA_0032 | elc_spv-ITA_0032 | 0.22275 | 0.145
| ele | e_spv-ITA_0040 | solar resource in grid cell IT-21_40 | GW | TWh | annual | no | IT-21_40 | e_spv-ITA_0040 | elc_spv-ITA_0040 | 0.03375 | 0.146
| ele | e_spv-ITA_0041 | solar resource in grid cell IT-21_41 | GW | TWh | annual | no | IT-21_41 | e_spv-ITA_0041 | elc_spv-ITA_0041 | 2.1 | 0.149
| ele | e_spv-ITA_0005 | solar resource in grid cell IT-21_5 | GW | TWh | annual | no | IT-21_5 | e_spv-ITA_0005 | elc_spv-ITA_0005 | 0.01275 | 0.159
| ele | e_spv-ITA_0006 | solar resource in grid cell IT-21_6 | GW | TWh | annual | no | IT-21_6 | e_spv-ITA_0006 | elc_spv-ITA_0006 | 3.7725 | 0.157
| ele | e_spv-ITA_0007 | solar resource in grid cell IT-21_7 | GW | TWh | annual | no | IT-21_7 | e_spv-ITA_0007 | elc_spv-ITA_0007 | 5.9318 | 0.155
| ele | e_spv-ITA_0008 | solar resource in grid cell IT-21_8 | GW | TWh | annual | no | IT-21_8 | e_spv-ITA_0008 | elc_spv-ITA_0008 | 2.6048 | 0.154
| ele | e_spv-ITA_0009 | solar resource in grid cell IT-21_9 | GW | TWh | annual | no | IT-21_9 | e_spv-ITA_0009 | elc_spv-ITA_0009 | 0.01125 | 0.146
| ele | e_spv-ITA_0020 | solar resource in grid cell IT-23_20 | GW | TWh | annual | no | IT-23_20 | e_spv-ITA_0020 | elc_spv-ITA_0020 | 0.66525 | 0.151
| ele | e_spv-ITA_0003 | solar resource in grid cell IT-23_3 | GW | TWh | annual | no | IT-23_3 | e_spv-ITA_0003 | elc_spv-ITA_0003 | 0.01725 | 0.15
| ele | e_spv-ITA_0004 | solar resource in grid cell IT-23_4 | GW | TWh | annual | no | IT-23_4 | e_spv-ITA_0004 | elc_spv-ITA_0004 | 0.00375 | 0.155
| ele | e_spv-ITA_0008 | solar resource in grid cell IT-23_8 | GW | TWh | annual | no | IT-23_8 | e_spv-ITA_0008 | elc_spv-ITA_0008 | 2.6048 | 0.154
| ele | e_spv-ITA_0009 | solar resource in grid cell IT-23_9 | GW | TWh | annual | no | IT-23_9 | e_spv-ITA_0009 | elc_spv-ITA_0009 | 0.01125 | 0.146
| ele | e_spv-ITA_0029 | solar resource in grid cell IT-25_29 | GW | TWh | annual | no | IT-25_29 | e_spv-ITA_0029 | elc_spv-ITA_0029 | 5.97 | 0.149
| ele | e_spv-ITA_0030 | solar resource in grid cell IT-25_30 | GW | TWh | annual | no | IT-25_30 | e_spv-ITA_0030 | elc_spv-ITA_0030 | 6.9772 | 0.15
| ele | e_spv-ITA_0031 | solar resource in grid cell IT-25_31 | GW | TWh | annual | no | IT-25_31 | e_spv-ITA_0031 | elc_spv-ITA_0031 | 4.0252 | 0.15
| ele | e_spv-ITA_0032 | solar resource in grid cell IT-25_32 | GW | TWh | annual | no | IT-25_32 | e_spv-ITA_0032 | elc_spv-ITA_0032 | 0.22275 | 0.145
| ele | e_spv-ITA_0041 | solar resource in grid cell IT-25_41 | GW | TWh | annual | no | IT-25_41 | e_spv-ITA_0041 | elc_spv-ITA_0041 | 2.1 | 0.149
| ele | e_spv-ITA_0042 | solar resource in grid cell IT-25_42 | GW | TWh | annual | no | IT-25_42 | e_spv-ITA_0042 | elc_spv-ITA_0042 | 6.9638 | 0.149
| ele | e_spv-ITA_0043 | solar resource in grid cell IT-25_43 | GW | TWh | annual | no | IT-25_43 | e_spv-ITA_0043 | elc_spv-ITA_0043 | 3.171 | 0.15
| ele | e_spv-ITA_0044 | solar resource in grid cell IT-25_44 | GW | TWh | annual | no | IT-25_44 | e_spv-ITA_0044 | elc_spv-ITA_0044 | 0.2565 | 0.144
| ele | e_spv-ITA_0045 | solar resource in grid cell IT-25_45 | GW | TWh | annual | no | IT-25_45 | e_spv-ITA_0045 | elc_spv-ITA_0045 | 0.03675 | 0.136
| ele | e_spv-ITA_0057 | solar resource in grid cell IT-25_57 | GW | TWh | annual | no | IT-25_57 | e_spv-ITA_0057 | elc_spv-ITA_0057 | 4.0477 | 0.15
| ele | e_spv-ITA_0058 | solar resource in grid cell IT-25_58 | GW | TWh | annual | no | IT-25_58 | e_spv-ITA_0058 | elc_spv-ITA_0058 | 6.9165 | 0.15
| ele | e_spv-ITA_0059 | solar resource in grid cell IT-25_59 | GW | TWh | annual | no | IT-25_59 | e_spv-ITA_0059 | elc_spv-ITA_0059 | 1.7955 | 0.151
| ele | e_spv-ITA_0060 | solar resource in grid cell IT-25_60 | GW | TWh | annual | no | IT-25_60 | e_spv-ITA_0060 | elc_spv-ITA_0060 | 0.0165 | 0.137
| ele | e_spv-ITA_0061 | solar resource in grid cell IT-25_61 | GW | TWh | annual | no | IT-25_61 | e_spv-ITA_0061 | elc_spv-ITA_0061 | 0.00825 | 0.148
| ele | e_spv-ITA_0068 | solar resource in grid cell IT-25_68 | GW | TWh | annual | no | IT-25_68 | e_spv-ITA_0068 | elc_spv-ITA_0068 | 6.765 | 0.15
| ele | e_spv-ITA_0069 | solar resource in grid cell IT-25_69 | GW | TWh | annual | no | IT-25_69 | e_spv-ITA_0069 | elc_spv-ITA_0069 | 6.726 | 0.15
| ele | e_spv-ITA_0070 | solar resource in grid cell IT-25_70 | GW | TWh | annual | no | IT-25_70 | e_spv-ITA_0070 | elc_spv-ITA_0070 | 0.38025 | 0.147
| ele | e_spv-ITA_0071 | solar resource in grid cell IT-25_71 | GW | TWh | annual | no | IT-25_71 | e_spv-ITA_0071 | elc_spv-ITA_0071 | 0.006 | 0.141
| ele | e_spv-ITA_0072 | solar resource in grid cell IT-25_72 | GW | TWh | annual | no | IT-25_72 | e_spv-ITA_0072 | elc_spv-ITA_0072 | 0.03375 | 0.142
| ele | e_spv-ITA_0080 | solar resource in grid cell IT-25_80 | GW | TWh | annual | no | IT-25_80 | e_spv-ITA_0080 | elc_spv-ITA_0080 | 6.837 | 0.149
| ele | e_spv-ITA_0081 | solar resource in grid cell IT-25_81 | GW | TWh | annual | no | IT-25_81 | e_spv-ITA_0081 | elc_spv-ITA_0081 | 5.9535 | 0.149
| ele | e_spv-ITA_0082 | solar resource in grid cell IT-25_82 | GW | TWh | annual | no | IT-25_82 | e_spv-ITA_0082 | elc_spv-ITA_0082 | 0.489 | 0.145
| ele | e_spv-ITA_0091 | solar resource in grid cell IT-25_91 | GW | TWh | annual | no | IT-25_91 | e_spv-ITA_0091 | elc_spv-ITA_0091 | 6.795 | 0.147
| ele | e_spv-ITA_0109 | solar resource in grid cell IT-32_109 | GW | TWh | annual | no | IT-32_109 | e_spv-ITA_0109 | elc_spv-ITA_0109 | 0.4215 | 0.144
| ele | e_spv-ITA_0110 | solar resource in grid cell IT-32_110 | GW | TWh | annual | no | IT-32_110 | e_spv-ITA_0110 | elc_spv-ITA_0110 | 0.02475 | 0.147
| ele | e_spv-ITA_0126 | solar resource in grid cell IT-32_126 | GW | TWh | annual | no | IT-32_126 | e_spv-ITA_0126 | elc_spv-ITA_0126 | 0.04275 | 0.133
| ele | e_spv-ITA_0070 | solar resource in grid cell IT-32_70 | GW | TWh | annual | no | IT-32_70 | e_spv-ITA_0070 | elc_spv-ITA_0070 | 0.38025 | 0.147
| ele | e_spv-ITA_0071 | solar resource in grid cell IT-32_71 | GW | TWh | annual | no | IT-32_71 | e_spv-ITA_0071 | elc_spv-ITA_0071 | 0.006 | 0.141
| ele | e_spv-ITA_0072 | solar resource in grid cell IT-32_72 | GW | TWh | annual | no | IT-32_72 | e_spv-ITA_0072 | elc_spv-ITA_0072 | 0.03375 | 0.142
| ele | e_spv-ITA_0082 | solar resource in grid cell IT-32_82 | GW | TWh | annual | no | IT-32_82 | e_spv-ITA_0082 | elc_spv-ITA_0082 | 0.489 | 0.145
| ele | e_spv-ITA_0083 | solar resource in grid cell IT-32_83 | GW | TWh | annual | no | IT-32_83 | e_spv-ITA_0083 | elc_spv-ITA_0083 | 0.177 | 0.149
| ele | e_spv-ITA_0084 | solar resource in grid cell IT-32_84 | GW | TWh | annual | no | IT-32_84 | e_spv-ITA_0084 | elc_spv-ITA_0084 | 0.08025 | 0.145
| ele | e_spv-ITA_0093 | solar resource in grid cell IT-32_93 | GW | TWh | annual | no | IT-32_93 | e_spv-ITA_0093 | elc_spv-ITA_0093 | 1.7828 | 0.147
| ele | e_spv-ITA_0094 | solar resource in grid cell IT-32_94 | GW | TWh | annual | no | IT-32_94 | e_spv-ITA_0094 | elc_spv-ITA_0094 | 0.183 | 0.15
| ele | e_spv-ITA_0095 | solar resource in grid cell IT-32_95 | GW | TWh | annual | no | IT-32_95 | e_spv-ITA_0095 | elc_spv-ITA_0095 | 0.108 | 0.149
| ele | e_spv-ITA_0106 | solar resource in grid cell IT-34_106 | GW | TWh | annual | no | IT-34_106 | e_spv-ITA_0106 | elc_spv-ITA_0106 | 1.6282 | 0.147
| ele | e_spv-ITA_0107 | solar resource in grid cell IT-34_107 | GW | TWh | annual | no | IT-34_107 | e_spv-ITA_0107 | elc_spv-ITA_0107 | 4.6965 | 0.147
| ele | e_spv-ITA_0108 | solar resource in grid cell IT-34_108 | GW | TWh | annual | no | IT-34_108 | e_spv-ITA_0108 | elc_spv-ITA_0108 | 4.4873 | 0.147
| ele | e_spv-ITA_0109 | solar resource in grid cell IT-34_109 | GW | TWh | annual | no | IT-34_109 | e_spv-ITA_0109 | elc_spv-ITA_0109 | 0.4215 | 0.144
| ele | e_spv-ITA_0110 | solar resource in grid cell IT-34_110 | GW | TWh | annual | no | IT-34_110 | e_spv-ITA_0110 | elc_spv-ITA_0110 | 0.02475 | 0.147
| ele | e_spv-ITA_0122 | solar resource in grid cell IT-34_122 | GW | TWh | annual | no | IT-34_122 | e_spv-ITA_0122 | elc_spv-ITA_0122 | 0.07425 | 0.148
| ele | e_spv-ITA_0123 | solar resource in grid cell IT-34_123 | GW | TWh | annual | no | IT-34_123 | e_spv-ITA_0123 | elc_spv-ITA_0123 | 0.27375 | 0.148
| ele | e_spv-ITA_0124 | solar resource in grid cell IT-34_124 | GW | TWh | annual | no | IT-34_124 | e_spv-ITA_0124 | elc_spv-ITA_0124 | 5.3602 | 0.146
| ele | e_spv-ITA_0125 | solar resource in grid cell IT-34_125 | GW | TWh | annual | no | IT-34_125 | e_spv-ITA_0125 | elc_spv-ITA_0125 | 1.2383 | 0.142
| ele | e_spv-ITA_0126 | solar resource in grid cell IT-34_126 | GW | TWh | annual | no | IT-34_126 | e_spv-ITA_0126 | elc_spv-ITA_0126 | 0.04275 | 0.133
| ele | e_spv-ITA_0140 | solar resource in grid cell IT-34_140 | GW | TWh | annual | no | IT-34_140 | e_spv-ITA_0140 | elc_spv-ITA_0140 | 3.8992 | 0.146
| ele | e_spv-ITA_0069 | solar resource in grid cell IT-34_69 | GW | TWh | annual | no | IT-34_69 | e_spv-ITA_0069 | elc_spv-ITA_0069 | 6.726 | 0.15
| ele | e_spv-ITA_0070 | solar resource in grid cell IT-34_70 | GW | TWh | annual | no | IT-34_70 | e_spv-ITA_0070 | elc_spv-ITA_0070 | 0.38025 | 0.147
| ele | e_spv-ITA_0080 | solar resource in grid cell IT-34_80 | GW | TWh | annual | no | IT-34_80 | e_spv-ITA_0080 | elc_spv-ITA_0080 | 6.837 | 0.149
| ele | e_spv-ITA_0081 | solar resource in grid cell IT-34_81 | GW | TWh | annual | no | IT-34_81 | e_spv-ITA_0081 | elc_spv-ITA_0081 | 5.9535 | 0.149
| ele | e_spv-ITA_0082 | solar resource in grid cell IT-34_82 | GW | TWh | annual | no | IT-34_82 | e_spv-ITA_0082 | elc_spv-ITA_0082 | 0.489 | 0.145
| ele | e_spv-ITA_0091 | solar resource in grid cell IT-34_91 | GW | TWh | annual | no | IT-34_91 | e_spv-ITA_0091 | elc_spv-ITA_0091 | 6.795 | 0.147
| ele | e_spv-ITA_0092 | solar resource in grid cell IT-34_92 | GW | TWh | annual | no | IT-34_92 | e_spv-ITA_0092 | elc_spv-ITA_0092 | 5.3955 | 0.147
| ele | e_spv-ITA_0093 | solar resource in grid cell IT-34_93 | GW | TWh | annual | no | IT-34_93 | e_spv-ITA_0093 | elc_spv-ITA_0093 | 1.7828 | 0.147
| ele | e_spv-ITA_0094 | solar resource in grid cell IT-34_94 | GW | TWh | annual | no | IT-34_94 | e_spv-ITA_0094 | elc_spv-ITA_0094 | 0.183 | 0.15
| ele | e_spv-ITA_0124 | solar resource in grid cell IT-36_124 | GW | TWh | annual | no | IT-36_124 | e_spv-ITA_0124 | elc_spv-ITA_0124 | 5.3602 | 0.146
| ele | e_spv-ITA_0125 | solar resource in grid cell IT-36_125 | GW | TWh | annual | no | IT-36_125 | e_spv-ITA_0125 | elc_spv-ITA_0125 | 1.2383 | 0.142
| ele | e_spv-ITA_0126 | solar resource in grid cell IT-36_126 | GW | TWh | annual | no | IT-36_126 | e_spv-ITA_0126 | elc_spv-ITA_0126 | 0.04275 | 0.133
| ele | e_spv-ITA_0140 | solar resource in grid cell IT-36_140 | GW | TWh | annual | no | IT-36_140 | e_spv-ITA_0140 | elc_spv-ITA_0140 | 3.8992 | 0.146
| ele | e_spv-ITA_0141 | solar resource in grid cell IT-36_141 | GW | TWh | annual | no | IT-36_141 | e_spv-ITA_0141 | elc_spv-ITA_0141 | 2.9512 | 0.143
| ele | e_spv-ITA_0142 | solar resource in grid cell IT-36_142 | GW | TWh | annual | no | IT-36_142 | e_spv-ITA_0142 | elc_spv-ITA_0142 | 0.063 | 0.134
| ele | e_spv-ITA_0153 | solar resource in grid cell IT-36_153 | GW | TWh | annual | no | IT-36_153 | e_spv-ITA_0153 | elc_spv-ITA_0153 | 2.49 | 0.144
| ele | e_spv-ITA_0154 | solar resource in grid cell IT-36_154 | GW | TWh | annual | no | IT-36_154 | e_spv-ITA_0154 | elc_spv-ITA_0154 | 0.25875 | 0.14
| ele | e_spv-ITA_0155 | solar resource in grid cell IT-36_155 | GW | TWh | annual | no | IT-36_155 | e_spv-ITA_0155 | elc_spv-ITA_0155 | 0.36 | 0.141
| ele | e_spv-ITA_0016 | solar resource in grid cell IT-42_16 | GW | TWh | annual | no | IT-42_16 | e_spv-ITA_0016 | elc_spv-ITA_0016 | 0.13425 | 0.151
| ele | e_spv-ITA_0017 | solar resource in grid cell IT-42_17 | GW | TWh | annual | no | IT-42_17 | e_spv-ITA_0017 | elc_spv-ITA_0017 | 0.88125 | 0.152
| ele | e_spv-ITA_0028 | solar resource in grid cell IT-42_28 | GW | TWh | annual | no | IT-42_28 | e_spv-ITA_0028 | elc_spv-ITA_0028 | 0.35025 | 0.148
| ele | e_spv-ITA_0029 | solar resource in grid cell IT-42_29 | GW | TWh | annual | no | IT-42_29 | e_spv-ITA_0029 | elc_spv-ITA_0029 | 5.97 | 0.149
| ele | e_spv-ITA_0040 | solar resource in grid cell IT-42_40 | GW | TWh | annual | no | IT-42_40 | e_spv-ITA_0040 | elc_spv-ITA_0040 | 0.03375 | 0.146
| ele | e_spv-ITA_0041 | solar resource in grid cell IT-42_41 | GW | TWh | annual | no | IT-42_41 | e_spv-ITA_0041 | elc_spv-ITA_0041 | 2.1 | 0.149
| ele | e_spv-ITA_0005 | solar resource in grid cell IT-42_5 | GW | TWh | annual | no | IT-42_5 | e_spv-ITA_0005 | elc_spv-ITA_0005 | 0.01275 | 0.159
| ele | e_spv-ITA_0055 | solar resource in grid cell IT-42_55 | GW | TWh | annual | no | IT-42_55 | e_spv-ITA_0055 | elc_spv-ITA_0055 | 0.35025 | 0.151
| ele | e_spv-ITA_0056 | solar resource in grid cell IT-42_56 | GW | TWh | annual | no | IT-42_56 | e_spv-ITA_0056 | elc_spv-ITA_0056 | 0.2385 | 0.148
| ele | e_spv-ITA_0103 | solar resource in grid cell IT-45_103 | GW | TWh | annual | no | IT-45_103 | e_spv-ITA_0103 | elc_spv-ITA_0103 | 1.5195 | 0.151
| ele | e_spv-ITA_0104 | solar resource in grid cell IT-45_104 | GW | TWh | annual | no | IT-45_104 | e_spv-ITA_0104 | elc_spv-ITA_0104 | 0.96075 | 0.149
| ele | e_spv-ITA_0105 | solar resource in grid cell IT-45_105 | GW | TWh | annual | no | IT-45_105 | e_spv-ITA_0105 | elc_spv-ITA_0105 | 4.8158 | 0.149
| ele | e_spv-ITA_0106 | solar resource in grid cell IT-45_106 | GW | TWh | annual | no | IT-45_106 | e_spv-ITA_0106 | elc_spv-ITA_0106 | 1.6282 | 0.147
| ele | e_spv-ITA_0120 | solar resource in grid cell IT-45_120 | GW | TWh | annual | no | IT-45_120 | e_spv-ITA_0120 | elc_spv-ITA_0120 | 2.106 | 0.15
| ele | e_spv-ITA_0121 | solar resource in grid cell IT-45_121 | GW | TWh | annual | no | IT-45_121 | e_spv-ITA_0121 | elc_spv-ITA_0121 | 0.08625 | 0.149
| ele | e_spv-ITA_0122 | solar resource in grid cell IT-45_122 | GW | TWh | annual | no | IT-45_122 | e_spv-ITA_0122 | elc_spv-ITA_0122 | 0.07425 | 0.148
| ele | e_spv-ITA_0040 | solar resource in grid cell IT-45_40 | GW | TWh | annual | no | IT-45_40 | e_spv-ITA_0040 | elc_spv-ITA_0040 | 0.03375 | 0.146
| ele | e_spv-ITA_0041 | solar resource in grid cell IT-45_41 | GW | TWh | annual | no | IT-45_41 | e_spv-ITA_0041 | elc_spv-ITA_0041 | 2.1 | 0.149
| ele | e_spv-ITA_0042 | solar resource in grid cell IT-45_42 | GW | TWh | annual | no | IT-45_42 | e_spv-ITA_0042 | elc_spv-ITA_0042 | 6.9638 | 0.149
| ele | e_spv-ITA_0056 | solar resource in grid cell IT-45_56 | GW | TWh | annual | no | IT-45_56 | e_spv-ITA_0056 | elc_spv-ITA_0056 | 0.2385 | 0.148
| ele | e_spv-ITA_0057 | solar resource in grid cell IT-45_57 | GW | TWh | annual | no | IT-45_57 | e_spv-ITA_0057 | elc_spv-ITA_0057 | 4.0477 | 0.15
| ele | e_spv-ITA_0058 | solar resource in grid cell IT-45_58 | GW | TWh | annual | no | IT-45_58 | e_spv-ITA_0058 | elc_spv-ITA_0058 | 6.9165 | 0.15
| ele | e_spv-ITA_0066 | solar resource in grid cell IT-45_66 | GW | TWh | annual | no | IT-45_66 | e_spv-ITA_0066 | elc_spv-ITA_0066 | 1.0508 | 0.153
| ele | e_spv-ITA_0067 | solar resource in grid cell IT-45_67 | GW | TWh | annual | no | IT-45_67 | e_spv-ITA_0067 | elc_spv-ITA_0067 | 0.50925 | 0.151
| ele | e_spv-ITA_0068 | solar resource in grid cell IT-45_68 | GW | TWh | annual | no | IT-45_68 | e_spv-ITA_0068 | elc_spv-ITA_0068 | 6.765 | 0.15
| ele | e_spv-ITA_0078 | solar resource in grid cell IT-45_78 | GW | TWh | annual | no | IT-45_78 | e_spv-ITA_0078 | elc_spv-ITA_0078 | 1.7423 | 0.152
| ele | e_spv-ITA_0079 | solar resource in grid cell IT-45_79 | GW | TWh | annual | no | IT-45_79 | e_spv-ITA_0079 | elc_spv-ITA_0079 | 2.6648 | 0.151
| ele | e_spv-ITA_0080 | solar resource in grid cell IT-45_80 | GW | TWh | annual | no | IT-45_80 | e_spv-ITA_0080 | elc_spv-ITA_0080 | 6.837 | 0.149
| ele | e_spv-ITA_0089 | solar resource in grid cell IT-45_89 | GW | TWh | annual | no | IT-45_89 | e_spv-ITA_0089 | elc_spv-ITA_0089 | 0.57 | 0.147
| ele | e_spv-ITA_0090 | solar resource in grid cell IT-45_90 | GW | TWh | annual | no | IT-45_90 | e_spv-ITA_0090 | elc_spv-ITA_0090 | 4.047 | 0.149
| ele | e_spv-ITA_0091 | solar resource in grid cell IT-45_91 | GW | TWh | annual | no | IT-45_91 | e_spv-ITA_0091 | elc_spv-ITA_0091 | 6.795 | 0.147
| ele | e_spv-ITA_0101 | solar resource in grid cell IT-52_101 | GW | TWh | annual | no | IT-52_101 | e_spv-ITA_0101 | elc_spv-ITA_0101 | 4.0702 | 0.16
| ele | e_spv-ITA_0102 | solar resource in grid cell IT-52_102 | GW | TWh | annual | no | IT-52_102 | e_spv-ITA_0102 | elc_spv-ITA_0102 | 3.7658 | 0.155
| ele | e_spv-ITA_0103 | solar resource in grid cell IT-52_103 | GW | TWh | annual | no | IT-52_103 | e_spv-ITA_0103 | elc_spv-ITA_0103 | 1.5195 | 0.151
| ele | e_spv-ITA_0104 | solar resource in grid cell IT-52_104 | GW | TWh | annual | no | IT-52_104 | e_spv-ITA_0104 | elc_spv-ITA_0104 | 0.96075 | 0.149
| ele | e_spv-ITA_0119 | solar resource in grid cell IT-52_119 | GW | TWh | annual | no | IT-52_119 | e_spv-ITA_0119 | elc_spv-ITA_0119 | 0.6975 | 0.148
| ele | e_spv-ITA_0052 | solar resource in grid cell IT-52_52 | GW | TWh | annual | no | IT-52_52 | e_spv-ITA_0052 | elc_spv-ITA_0052 | 0.02775 | 0.165
| ele | e_spv-ITA_0055 | solar resource in grid cell IT-52_55 | GW | TWh | annual | no | IT-52_55 | e_spv-ITA_0055 | elc_spv-ITA_0055 | 0.35025 | 0.151
| ele | e_spv-ITA_0056 | solar resource in grid cell IT-52_56 | GW | TWh | annual | no | IT-52_56 | e_spv-ITA_0056 | elc_spv-ITA_0056 | 0.2385 | 0.148
| ele | e_spv-ITA_0063 | solar resource in grid cell IT-52_63 | GW | TWh | annual | no | IT-52_63 | e_spv-ITA_0063 | elc_spv-ITA_0063 | 0.0555 | 0.16
| ele | e_spv-ITA_0064 | solar resource in grid cell IT-52_64 | GW | TWh | annual | no | IT-52_64 | e_spv-ITA_0064 | elc_spv-ITA_0064 | 0.8385 | 0.162
| ele | e_spv-ITA_0065 | solar resource in grid cell IT-52_65 | GW | TWh | annual | no | IT-52_65 | e_spv-ITA_0065 | elc_spv-ITA_0065 | 2.4472 | 0.157
| ele | e_spv-ITA_0066 | solar resource in grid cell IT-52_66 | GW | TWh | annual | no | IT-52_66 | e_spv-ITA_0066 | elc_spv-ITA_0066 | 1.0508 | 0.153
| ele | e_spv-ITA_0067 | solar resource in grid cell IT-52_67 | GW | TWh | annual | no | IT-52_67 | e_spv-ITA_0067 | elc_spv-ITA_0067 | 0.50925 | 0.151
| ele | e_spv-ITA_0074 | solar resource in grid cell IT-52_74 | GW | TWh | annual | no | IT-52_74 | e_spv-ITA_0074 | elc_spv-ITA_0074 | 0.0015 | 0.167
| ele | e_spv-ITA_0075 | solar resource in grid cell IT-52_75 | GW | TWh | annual | no | IT-52_75 | e_spv-ITA_0075 | elc_spv-ITA_0075 | 1.3088 | 0.164
| ele | e_spv-ITA_0076 | solar resource in grid cell IT-52_76 | GW | TWh | annual | no | IT-52_76 | e_spv-ITA_0076 | elc_spv-ITA_0076 | 2.1473 | 0.158
| ele | e_spv-ITA_0077 | solar resource in grid cell IT-52_77 | GW | TWh | annual | no | IT-52_77 | e_spv-ITA_0077 | elc_spv-ITA_0077 | 4.3695 | 0.154
| ele | e_spv-ITA_0078 | solar resource in grid cell IT-52_78 | GW | TWh | annual | no | IT-52_78 | e_spv-ITA_0078 | elc_spv-ITA_0078 | 1.7423 | 0.152
| ele | e_spv-ITA_0085 | solar resource in grid cell IT-52_85 | GW | TWh | annual | no | IT-52_85 | e_spv-ITA_0085 | elc_spv-ITA_0085 | 1.0177 | 0.167
| ele | e_spv-ITA_0086 | solar resource in grid cell IT-52_86 | GW | TWh | annual | no | IT-52_86 | e_spv-ITA_0086 | elc_spv-ITA_0086 | 3.369 | 0.162
| ele | e_spv-ITA_0087 | solar resource in grid cell IT-52_87 | GW | TWh | annual | no | IT-52_87 | e_spv-ITA_0087 | elc_spv-ITA_0087 | 3.3142 | 0.157
| ele | e_spv-ITA_0088 | solar resource in grid cell IT-52_88 | GW | TWh | annual | no | IT-52_88 | e_spv-ITA_0088 | elc_spv-ITA_0088 | 2.3955 | 0.151
| ele | e_spv-ITA_0089 | solar resource in grid cell IT-52_89 | GW | TWh | annual | no | IT-52_89 | e_spv-ITA_0089 | elc_spv-ITA_0089 | 0.57 | 0.147
| ele | e_spv-ITA_0090 | solar resource in grid cell IT-52_90 | GW | TWh | annual | no | IT-52_90 | e_spv-ITA_0090 | elc_spv-ITA_0090 | 4.047 | 0.149
| ele | e_spv-ITA_0101 | solar resource in grid cell IT-55_101 | GW | TWh | annual | no | IT-55_101 | e_spv-ITA_0101 | elc_spv-ITA_0101 | 4.0702 | 0.16
| ele | e_spv-ITA_0102 | solar resource in grid cell IT-55_102 | GW | TWh | annual | no | IT-55_102 | e_spv-ITA_0102 | elc_spv-ITA_0102 | 3.7658 | 0.155
| ele | e_spv-ITA_0103 | solar resource in grid cell IT-55_103 | GW | TWh | annual | no | IT-55_103 | e_spv-ITA_0103 | elc_spv-ITA_0103 | 1.5195 | 0.151
| ele | e_spv-ITA_0116 | solar resource in grid cell IT-55_116 | GW | TWh | annual | no | IT-55_116 | e_spv-ITA_0116 | elc_spv-ITA_0116 | 4.2945 | 0.163
| ele | e_spv-ITA_0117 | solar resource in grid cell IT-55_117 | GW | TWh | annual | no | IT-55_117 | e_spv-ITA_0117 | elc_spv-ITA_0117 | 2.022 | 0.16
| ele | e_spv-ITA_0118 | solar resource in grid cell IT-55_118 | GW | TWh | annual | no | IT-55_118 | e_spv-ITA_0118 | elc_spv-ITA_0118 | 2.3093 | 0.155
| ele | e_spv-ITA_0119 | solar resource in grid cell IT-55_119 | GW | TWh | annual | no | IT-55_119 | e_spv-ITA_0119 | elc_spv-ITA_0119 | 0.6975 | 0.148
| ele | e_spv-ITA_0136 | solar resource in grid cell IT-55_136 | GW | TWh | annual | no | IT-55_136 | e_spv-ITA_0136 | elc_spv-ITA_0136 | 0.366 | 0.156
| ele | e_spv-ITA_0137 | solar resource in grid cell IT-55_137 | GW | TWh | annual | no | IT-55_137 | e_spv-ITA_0137 | elc_spv-ITA_0137 | 0.747 | 0.15
| ele | e_spv-ITA_0103 | solar resource in grid cell IT-57_103 | GW | TWh | annual | no | IT-57_103 | e_spv-ITA_0103 | elc_spv-ITA_0103 | 1.5195 | 0.151
| ele | e_spv-ITA_0104 | solar resource in grid cell IT-57_104 | GW | TWh | annual | no | IT-57_104 | e_spv-ITA_0104 | elc_spv-ITA_0104 | 0.96075 | 0.149
| ele | e_spv-ITA_0118 | solar resource in grid cell IT-57_118 | GW | TWh | annual | no | IT-57_118 | e_spv-ITA_0118 | elc_spv-ITA_0118 | 2.3093 | 0.155
| ele | e_spv-ITA_0119 | solar resource in grid cell IT-57_119 | GW | TWh | annual | no | IT-57_119 | e_spv-ITA_0119 | elc_spv-ITA_0119 | 0.6975 | 0.148
| ele | e_spv-ITA_0120 | solar resource in grid cell IT-57_120 | GW | TWh | annual | no | IT-57_120 | e_spv-ITA_0120 | elc_spv-ITA_0120 | 2.106 | 0.15
| ele | e_spv-ITA_0136 | solar resource in grid cell IT-57_136 | GW | TWh | annual | no | IT-57_136 | e_spv-ITA_0136 | elc_spv-ITA_0136 | 0.366 | 0.156
| ele | e_spv-ITA_0137 | solar resource in grid cell IT-57_137 | GW | TWh | annual | no | IT-57_137 | e_spv-ITA_0137 | elc_spv-ITA_0137 | 0.747 | 0.15
| ele | e_spv-ITA_0138 | solar resource in grid cell IT-57_138 | GW | TWh | annual | no | IT-57_138 | e_spv-ITA_0138 | elc_spv-ITA_0138 | 3.0735 | 0.151
| ele | e_spv-ITA_0139 | solar resource in grid cell IT-57_139 | GW | TWh | annual | no | IT-57_139 | e_spv-ITA_0139 | elc_spv-ITA_0139 | 0.53475 | 0.151
| ele | e_spv-ITA_0150 | solar resource in grid cell IT-57_150 | GW | TWh | annual | no | IT-57_150 | e_spv-ITA_0150 | elc_spv-ITA_0150 | 1.041 | 0.157
| ele | e_spv-ITA_0151 | solar resource in grid cell IT-57_151 | GW | TWh | annual | no | IT-57_151 | e_spv-ITA_0151 | elc_spv-ITA_0151 | 1.62 | 0.155
| ele | e_spv-ITA_0152 | solar resource in grid cell IT-57_152 | GW | TWh | annual | no | IT-57_152 | e_spv-ITA_0152 | elc_spv-ITA_0152 | 1.1295 | 0.153
| ele | e_spv-ITA_0100 | solar resource in grid cell IT-62_100 | GW | TWh | annual | no | IT-62_100 | e_spv-ITA_0100 | elc_spv-ITA_0100 | 3.876 | 0.164
| ele | e_spv-ITA_0101 | solar resource in grid cell IT-62_101 | GW | TWh | annual | no | IT-62_101 | e_spv-ITA_0101 | elc_spv-ITA_0101 | 4.0702 | 0.16
| ele | e_spv-ITA_0114 | solar resource in grid cell IT-62_114 | GW | TWh | annual | no | IT-62_114 | e_spv-ITA_0114 | elc_spv-ITA_0114 | 0.585 | 0.167
| ele | e_spv-ITA_0115 | solar resource in grid cell IT-62_115 | GW | TWh | annual | no | IT-62_115 | e_spv-ITA_0115 | elc_spv-ITA_0115 | 5.1585 | 0.165
| ele | e_spv-ITA_0116 | solar resource in grid cell IT-62_116 | GW | TWh | annual | no | IT-62_116 | e_spv-ITA_0116 | elc_spv-ITA_0116 | 4.2945 | 0.163
| ele | e_spv-ITA_0117 | solar resource in grid cell IT-62_117 | GW | TWh | annual | no | IT-62_117 | e_spv-ITA_0117 | elc_spv-ITA_0117 | 2.022 | 0.16
| ele | e_spv-ITA_0132 | solar resource in grid cell IT-62_132 | GW | TWh | annual | no | IT-62_132 | e_spv-ITA_0132 | elc_spv-ITA_0132 | 0.00225 | 0.165
| ele | e_spv-ITA_0133 | solar resource in grid cell IT-62_133 | GW | TWh | annual | no | IT-62_133 | e_spv-ITA_0133 | elc_spv-ITA_0133 | 1.965 | 0.163
| ele | e_spv-ITA_0134 | solar resource in grid cell IT-62_134 | GW | TWh | annual | no | IT-62_134 | e_spv-ITA_0134 | elc_spv-ITA_0134 | 2.1833 | 0.16
| ele | e_spv-ITA_0135 | solar resource in grid cell IT-62_135 | GW | TWh | annual | no | IT-62_135 | e_spv-ITA_0135 | elc_spv-ITA_0135 | 0.6765 | 0.16
| ele | e_spv-ITA_0136 | solar resource in grid cell IT-62_136 | GW | TWh | annual | no | IT-62_136 | e_spv-ITA_0136 | elc_spv-ITA_0136 | 0.366 | 0.156
| ele | e_spv-ITA_0146 | solar resource in grid cell IT-62_146 | GW | TWh | annual | no | IT-62_146 | e_spv-ITA_0146 | elc_spv-ITA_0146 | 0.06375 | 0.167
| ele | e_spv-ITA_0147 | solar resource in grid cell IT-62_147 | GW | TWh | annual | no | IT-62_147 | e_spv-ITA_0147 | elc_spv-ITA_0147 | 1.6147 | 0.162
| ele | e_spv-ITA_0148 | solar resource in grid cell IT-62_148 | GW | TWh | annual | no | IT-62_148 | e_spv-ITA_0148 | elc_spv-ITA_0148 | 1.1273 | 0.161
| ele | e_spv-ITA_0150 | solar resource in grid cell IT-62_150 | GW | TWh | annual | no | IT-62_150 | e_spv-ITA_0150 | elc_spv-ITA_0150 | 1.041 | 0.157
| ele | e_spv-ITA_0163 | solar resource in grid cell IT-62_163 | GW | TWh | annual | no | IT-62_163 | e_spv-ITA_0163 | elc_spv-ITA_0163 | 2.7075 | 0.161
| ele | e_spv-ITA_0164 | solar resource in grid cell IT-62_164 | GW | TWh | annual | no | IT-62_164 | e_spv-ITA_0164 | elc_spv-ITA_0164 | 0.48525 | 0.157
| ele | e_spv-ITA_0085 | solar resource in grid cell IT-62_85 | GW | TWh | annual | no | IT-62_85 | e_spv-ITA_0085 | elc_spv-ITA_0085 | 1.0177 | 0.167
| ele | e_spv-ITA_0086 | solar resource in grid cell IT-62_86 | GW | TWh | annual | no | IT-62_86 | e_spv-ITA_0086 | elc_spv-ITA_0086 | 3.369 | 0.162
| ele | e_spv-ITA_0099 | solar resource in grid cell IT-62_99 | GW | TWh | annual | no | IT-62_99 | e_spv-ITA_0099 | elc_spv-ITA_0099 | 0.75825 | 0.168
| ele | e_spv-ITA_0134 | solar resource in grid cell IT-65_134 | GW | TWh | annual | no | IT-65_134 | e_spv-ITA_0134 | elc_spv-ITA_0134 | 2.1833 | 0.16
| ele | e_spv-ITA_0135 | solar resource in grid cell IT-65_135 | GW | TWh | annual | no | IT-65_135 | e_spv-ITA_0135 | elc_spv-ITA_0135 | 0.6765 | 0.16
| ele | e_spv-ITA_0136 | solar resource in grid cell IT-65_136 | GW | TWh | annual | no | IT-65_136 | e_spv-ITA_0136 | elc_spv-ITA_0136 | 0.366 | 0.156
| ele | e_spv-ITA_0148 | solar resource in grid cell IT-65_148 | GW | TWh | annual | no | IT-65_148 | e_spv-ITA_0148 | elc_spv-ITA_0148 | 1.1273 | 0.161
| ele | e_spv-ITA_0149 | solar resource in grid cell IT-65_149 | GW | TWh | annual | no | IT-65_149 | e_spv-ITA_0149 | elc_spv-ITA_0149 | 1.1482 | 0.161
| ele | e_spv-ITA_0150 | solar resource in grid cell IT-65_150 | GW | TWh | annual | no | IT-65_150 | e_spv-ITA_0150 | elc_spv-ITA_0150 | 1.041 | 0.157
| ele | e_spv-ITA_0151 | solar resource in grid cell IT-65_151 | GW | TWh | annual | no | IT-65_151 | e_spv-ITA_0151 | elc_spv-ITA_0151 | 1.62 | 0.155
| ele | e_spv-ITA_0164 | solar resource in grid cell IT-65_164 | GW | TWh | annual | no | IT-65_164 | e_spv-ITA_0164 | elc_spv-ITA_0164 | 0.48525 | 0.157
| ele | e_spv-ITA_0165 | solar resource in grid cell IT-65_165 | GW | TWh | annual | no | IT-65_165 | e_spv-ITA_0165 | elc_spv-ITA_0165 | 1.7265 | 0.158
| ele | e_spv-ITA_0166 | solar resource in grid cell IT-65_166 | GW | TWh | annual | no | IT-65_166 | e_spv-ITA_0166 | elc_spv-ITA_0166 | 0.67875 | 0.158
| ele | e_spv-ITA_0175 | solar resource in grid cell IT-65_175 | GW | TWh | annual | no | IT-65_175 | e_spv-ITA_0175 | elc_spv-ITA_0175 | 1.0837 | 0.159
| ele | e_spv-ITA_0176 | solar resource in grid cell IT-65_176 | GW | TWh | annual | no | IT-65_176 | e_spv-ITA_0176 | elc_spv-ITA_0176 | 1.0132 | 0.16
| ele | e_spv-ITA_0148 | solar resource in grid cell IT-67_148 | GW | TWh | annual | no | IT-67_148 | e_spv-ITA_0148 | elc_spv-ITA_0148 | 1.1273 | 0.161
| ele | e_spv-ITA_0163 | solar resource in grid cell IT-67_163 | GW | TWh | annual | no | IT-67_163 | e_spv-ITA_0163 | elc_spv-ITA_0163 | 2.7075 | 0.161
| ele | e_spv-ITA_0164 | solar resource in grid cell IT-67_164 | GW | TWh | annual | no | IT-67_164 | e_spv-ITA_0164 | elc_spv-ITA_0164 | 0.48525 | 0.157
| ele | e_spv-ITA_0174 | solar resource in grid cell IT-67_174 | GW | TWh | annual | no | IT-67_174 | e_spv-ITA_0174 | elc_spv-ITA_0174 | 1.0545 | 0.156
| ele | e_spv-ITA_0175 | solar resource in grid cell IT-67_175 | GW | TWh | annual | no | IT-67_175 | e_spv-ITA_0175 | elc_spv-ITA_0175 | 1.0837 | 0.159
| ele | e_spv-ITA_0176 | solar resource in grid cell IT-67_176 | GW | TWh | annual | no | IT-67_176 | e_spv-ITA_0176 | elc_spv-ITA_0176 | 1.0132 | 0.16
| ele | e_spv-ITA_0186 | solar resource in grid cell IT-67_186 | GW | TWh | annual | no | IT-67_186 | e_spv-ITA_0186 | elc_spv-ITA_0186 | 4.8608 | 0.159
| ele | e_spv-ITA_0146 | solar resource in grid cell IT-72_146 | GW | TWh | annual | no | IT-72_146 | e_spv-ITA_0146 | elc_spv-ITA_0146 | 0.06375 | 0.167
| ele | e_spv-ITA_0147 | solar resource in grid cell IT-72_147 | GW | TWh | annual | no | IT-72_147 | e_spv-ITA_0147 | elc_spv-ITA_0147 | 1.6147 | 0.162
| ele | e_spv-ITA_0161 | solar resource in grid cell IT-72_161 | GW | TWh | annual | no | IT-72_161 | e_spv-ITA_0161 | elc_spv-ITA_0161 | 0.00075 | 0.166
| ele | e_spv-ITA_0162 | solar resource in grid cell IT-72_162 | GW | TWh | annual | no | IT-72_162 | e_spv-ITA_0162 | elc_spv-ITA_0162 | 2.8373 | 0.164
| ele | e_spv-ITA_0163 | solar resource in grid cell IT-72_163 | GW | TWh | annual | no | IT-72_163 | e_spv-ITA_0163 | elc_spv-ITA_0163 | 2.7075 | 0.161
| ele | e_spv-ITA_0172 | solar resource in grid cell IT-72_172 | GW | TWh | annual | no | IT-72_172 | e_spv-ITA_0172 | elc_spv-ITA_0172 | 0.8205 | 0.167
| ele | e_spv-ITA_0173 | solar resource in grid cell IT-72_173 | GW | TWh | annual | no | IT-72_173 | e_spv-ITA_0173 | elc_spv-ITA_0173 | 1.329 | 0.158
| ele | e_spv-ITA_0174 | solar resource in grid cell IT-72_174 | GW | TWh | annual | no | IT-72_174 | e_spv-ITA_0174 | elc_spv-ITA_0174 | 1.0545 | 0.156
| ele | e_spv-ITA_0182 | solar resource in grid cell IT-72_182 | GW | TWh | annual | no | IT-72_182 | e_spv-ITA_0182 | elc_spv-ITA_0182 | 0.0405 | 0.16
| ele | e_spv-ITA_0183 | solar resource in grid cell IT-72_183 | GW | TWh | annual | no | IT-72_183 | e_spv-ITA_0183 | elc_spv-ITA_0183 | 0.762 | 0.159
| ele | e_spv-ITA_0184 | solar resource in grid cell IT-72_184 | GW | TWh | annual | no | IT-72_184 | e_spv-ITA_0184 | elc_spv-ITA_0184 | 0.62325 | 0.156
| ele | e_spv-ITA_0185 | solar resource in grid cell IT-72_185 | GW | TWh | annual | no | IT-72_185 | e_spv-ITA_0185 | elc_spv-ITA_0185 | 3.4672 | 0.159
| ele | e_spv-ITA_0193 | solar resource in grid cell IT-72_193 | GW | TWh | annual | no | IT-72_193 | e_spv-ITA_0193 | elc_spv-ITA_0193 | 0.2175 | 0.161
| ele | e_spv-ITA_0194 | solar resource in grid cell IT-72_194 | GW | TWh | annual | no | IT-72_194 | e_spv-ITA_0194 | elc_spv-ITA_0194 | 0.60375 | 0.158
| ele | e_spv-ITA_0174 | solar resource in grid cell IT-75_174 | GW | TWh | annual | no | IT-75_174 | e_spv-ITA_0174 | elc_spv-ITA_0174 | 1.0545 | 0.156
| ele | e_spv-ITA_0175 | solar resource in grid cell IT-75_175 | GW | TWh | annual | no | IT-75_175 | e_spv-ITA_0175 | elc_spv-ITA_0175 | 1.0837 | 0.159
| ele | e_spv-ITA_0184 | solar resource in grid cell IT-75_184 | GW | TWh | annual | no | IT-75_184 | e_spv-ITA_0184 | elc_spv-ITA_0184 | 0.62325 | 0.156
| ele | e_spv-ITA_0185 | solar resource in grid cell IT-75_185 | GW | TWh | annual | no | IT-75_185 | e_spv-ITA_0185 | elc_spv-ITA_0185 | 3.4672 | 0.159
| ele | e_spv-ITA_0186 | solar resource in grid cell IT-75_186 | GW | TWh | annual | no | IT-75_186 | e_spv-ITA_0186 | elc_spv-ITA_0186 | 4.8608 | 0.159
| ele | e_spv-ITA_0187 | solar resource in grid cell IT-75_187 | GW | TWh | annual | no | IT-75_187 | e_spv-ITA_0187 | elc_spv-ITA_0187 | 0.00225 | 0.162
| ele | e_spv-ITA_0195 | solar resource in grid cell IT-75_195 | GW | TWh | annual | no | IT-75_195 | e_spv-ITA_0195 | elc_spv-ITA_0195 | 2.391 | 0.159
| ele | e_spv-ITA_0196 | solar resource in grid cell IT-75_196 | GW | TWh | annual | no | IT-75_196 | e_spv-ITA_0196 | elc_spv-ITA_0196 | 5.7082 | 0.161
| ele | e_spv-ITA_0197 | solar resource in grid cell IT-75_197 | GW | TWh | annual | no | IT-75_197 | e_spv-ITA_0197 | elc_spv-ITA_0197 | 1.728 | 0.16
| ele | e_spv-ITA_0198 | solar resource in grid cell IT-75_198 | GW | TWh | annual | no | IT-75_198 | e_spv-ITA_0198 | elc_spv-ITA_0198 | 0.0015 | 0.163
| ele | e_spv-ITA_0204 | solar resource in grid cell IT-75_204 | GW | TWh | annual | no | IT-75_204 | e_spv-ITA_0204 | elc_spv-ITA_0204 | 2.61 | 0.162
| ele | e_spv-ITA_0205 | solar resource in grid cell IT-75_205 | GW | TWh | annual | no | IT-75_205 | e_spv-ITA_0205 | elc_spv-ITA_0205 | 5.1345 | 0.162
| ele | e_spv-ITA_0206 | solar resource in grid cell IT-75_206 | GW | TWh | annual | no | IT-75_206 | e_spv-ITA_0206 | elc_spv-ITA_0206 | 2.973 | 0.163
| ele | e_spv-ITA_0207 | solar resource in grid cell IT-75_207 | GW | TWh | annual | no | IT-75_207 | e_spv-ITA_0207 | elc_spv-ITA_0207 | 0.00825 | 0.16
| ele | e_spv-ITA_0210 | solar resource in grid cell IT-75_210 | GW | TWh | annual | no | IT-75_210 | e_spv-ITA_0210 | elc_spv-ITA_0210 | 2.637 | 0.163
| ele | e_spv-ITA_0211 | solar resource in grid cell IT-75_211 | GW | TWh | annual | no | IT-75_211 | e_spv-ITA_0211 | elc_spv-ITA_0211 | 6.3952 | 0.163
| ele | e_spv-ITA_0212 | solar resource in grid cell IT-75_212 | GW | TWh | annual | no | IT-75_212 | e_spv-ITA_0212 | elc_spv-ITA_0212 | 0.49425 | 0.163
| ele | e_spv-ITA_0213 | solar resource in grid cell IT-75_213 | GW | TWh | annual | no | IT-75_213 | e_spv-ITA_0213 | elc_spv-ITA_0213 | 4.4415 | 0.165
| ele | e_spv-ITA_0214 | solar resource in grid cell IT-75_214 | GW | TWh | annual | no | IT-75_214 | e_spv-ITA_0214 | elc_spv-ITA_0214 | 2.793 | 0.163
| ele | e_spv-ITA_0215 | solar resource in grid cell IT-75_215 | GW | TWh | annual | no | IT-75_215 | e_spv-ITA_0215 | elc_spv-ITA_0215 | 3.138 | 0.167
| ele | e_spv-ITA_0216 | solar resource in grid cell IT-75_216 | GW | TWh | annual | no | IT-75_216 | e_spv-ITA_0216 | elc_spv-ITA_0216 | 5.034 | 0.165
| ele | e_spv-ITA_0217 | solar resource in grid cell IT-75_217 | GW | TWh | annual | no | IT-75_217 | e_spv-ITA_0217 | elc_spv-ITA_0217 | 0.28875 | 0.164
| ele | e_spv-ITA_0183 | solar resource in grid cell IT-77_183 | GW | TWh | annual | no | IT-77_183 | e_spv-ITA_0183 | elc_spv-ITA_0183 | 0.762 | 0.159
| ele | e_spv-ITA_0184 | solar resource in grid cell IT-77_184 | GW | TWh | annual | no | IT-77_184 | e_spv-ITA_0184 | elc_spv-ITA_0184 | 0.62325 | 0.156
| ele | e_spv-ITA_0185 | solar resource in grid cell IT-77_185 | GW | TWh | annual | no | IT-77_185 | e_spv-ITA_0185 | elc_spv-ITA_0185 | 3.4672 | 0.159
| ele | e_spv-ITA_0193 | solar resource in grid cell IT-77_193 | GW | TWh | annual | no | IT-77_193 | e_spv-ITA_0193 | elc_spv-ITA_0193 | 0.2175 | 0.161
| ele | e_spv-ITA_0194 | solar resource in grid cell IT-77_194 | GW | TWh | annual | no | IT-77_194 | e_spv-ITA_0194 | elc_spv-ITA_0194 | 0.60375 | 0.158
| ele | e_spv-ITA_0195 | solar resource in grid cell IT-77_195 | GW | TWh | annual | no | IT-77_195 | e_spv-ITA_0195 | elc_spv-ITA_0195 | 2.391 | 0.159
| ele | e_spv-ITA_0196 | solar resource in grid cell IT-77_196 | GW | TWh | annual | no | IT-77_196 | e_spv-ITA_0196 | elc_spv-ITA_0196 | 5.7082 | 0.161
| ele | e_spv-ITA_0203 | solar resource in grid cell IT-77_203 | GW | TWh | annual | no | IT-77_203 | e_spv-ITA_0203 | elc_spv-ITA_0203 | 0.91875 | 0.165
| ele | e_spv-ITA_0204 | solar resource in grid cell IT-77_204 | GW | TWh | annual | no | IT-77_204 | e_spv-ITA_0204 | elc_spv-ITA_0204 | 2.61 | 0.162
| ele | e_spv-ITA_0205 | solar resource in grid cell IT-77_205 | GW | TWh | annual | no | IT-77_205 | e_spv-ITA_0205 | elc_spv-ITA_0205 | 5.1345 | 0.162
| ele | e_spv-ITA_0210 | solar resource in grid cell IT-77_210 | GW | TWh | annual | no | IT-77_210 | e_spv-ITA_0210 | elc_spv-ITA_0210 | 2.637 | 0.163
| ele | e_spv-ITA_0211 | solar resource in grid cell IT-77_211 | GW | TWh | annual | no | IT-77_211 | e_spv-ITA_0211 | elc_spv-ITA_0211 | 6.3952 | 0.163
| ele | e_spv-ITA_0189 | solar resource in grid cell IT-78_189 | GW | TWh | annual | no | IT-78_189 | e_spv-ITA_0189 | elc_spv-ITA_0189 | 0.594 | 0.162
| ele | e_spv-ITA_0190 | solar resource in grid cell IT-78_190 | GW | TWh | annual | no | IT-78_190 | e_spv-ITA_0190 | elc_spv-ITA_0190 | 1.1167 | 0.164
| ele | e_spv-ITA_0191 | solar resource in grid cell IT-78_191 | GW | TWh | annual | no | IT-78_191 | e_spv-ITA_0191 | elc_spv-ITA_0191 | 0.02475 | 0.164
| ele | e_spv-ITA_0192 | solar resource in grid cell IT-78_192 | GW | TWh | annual | no | IT-78_192 | e_spv-ITA_0192 | elc_spv-ITA_0192 | 0.195 | 0.164
| ele | e_spv-ITA_0193 | solar resource in grid cell IT-78_193 | GW | TWh | annual | no | IT-78_193 | e_spv-ITA_0193 | elc_spv-ITA_0193 | 0.2175 | 0.161
| ele | e_spv-ITA_0199 | solar resource in grid cell IT-78_199 | GW | TWh | annual | no | IT-78_199 | e_spv-ITA_0199 | elc_spv-ITA_0199 | 0.24225 | 0.164
| ele | e_spv-ITA_0200 | solar resource in grid cell IT-78_200 | GW | TWh | annual | no | IT-78_200 | e_spv-ITA_0200 | elc_spv-ITA_0200 | 0.903 | 0.16
| ele | e_spv-ITA_0201 | solar resource in grid cell IT-78_201 | GW | TWh | annual | no | IT-78_201 | e_spv-ITA_0201 | elc_spv-ITA_0201 | 1.119 | 0.164
| ele | e_spv-ITA_0202 | solar resource in grid cell IT-78_202 | GW | TWh | annual | no | IT-78_202 | e_spv-ITA_0202 | elc_spv-ITA_0202 | 1.8855 | 0.167
| ele | e_spv-ITA_0203 | solar resource in grid cell IT-78_203 | GW | TWh | annual | no | IT-78_203 | e_spv-ITA_0203 | elc_spv-ITA_0203 | 0.91875 | 0.165
| ele | e_spv-ITA_0208 | solar resource in grid cell IT-78_208 | GW | TWh | annual | no | IT-78_208 | e_spv-ITA_0208 | elc_spv-ITA_0208 | 2.1023 | 0.167
| ele | e_spv-ITA_0209 | solar resource in grid cell IT-78_209 | GW | TWh | annual | no | IT-78_209 | e_spv-ITA_0209 | elc_spv-ITA_0209 | 0.4905 | 0.164
| ele | e_spv-ITA_0112 | solar resource in grid cell IT-82_112 | GW | TWh | annual | no | IT-82_112 | e_spv-ITA_0112 | elc_spv-ITA_0112 | 2.7262 | 0.173
| ele | e_spv-ITA_0113 | solar resource in grid cell IT-82_113 | GW | TWh | annual | no | IT-82_113 | e_spv-ITA_0113 | elc_spv-ITA_0113 | 0.6105 | 0.171
| ele | e_spv-ITA_0127 | solar resource in grid cell IT-82_127 | GW | TWh | annual | no | IT-82_127 | e_spv-ITA_0127 | elc_spv-ITA_0127 | 0.00225 | 0.18
| ele | e_spv-ITA_0128 | solar resource in grid cell IT-82_128 | GW | TWh | annual | no | IT-82_128 | e_spv-ITA_0128 | elc_spv-ITA_0128 | 0.21675 | 0.177
| ele | e_spv-ITA_0129 | solar resource in grid cell IT-82_129 | GW | TWh | annual | no | IT-82_129 | e_spv-ITA_0129 | elc_spv-ITA_0129 | 1.9545 | 0.172
| ele | e_spv-ITA_0130 | solar resource in grid cell IT-82_130 | GW | TWh | annual | no | IT-82_130 | e_spv-ITA_0130 | elc_spv-ITA_0130 | 0.85575 | 0.168
| ele | e_spv-ITA_0143 | solar resource in grid cell IT-82_143 | GW | TWh | annual | no | IT-82_143 | e_spv-ITA_0143 | elc_spv-ITA_0143 | 1.7243 | 0.177
| ele | e_spv-ITA_0144 | solar resource in grid cell IT-82_144 | GW | TWh | annual | no | IT-82_144 | e_spv-ITA_0144 | elc_spv-ITA_0144 | 0.51975 | 0.171
| ele | e_spv-ITA_0145 | solar resource in grid cell IT-82_145 | GW | TWh | annual | no | IT-82_145 | e_spv-ITA_0145 | elc_spv-ITA_0145 | 0.2085 | 0.168
| ele | e_spv-ITA_0156 | solar resource in grid cell IT-82_156 | GW | TWh | annual | no | IT-82_156 | e_spv-ITA_0156 | elc_spv-ITA_0156 | 0.57825 | 0.182
| ele | e_spv-ITA_0157 | solar resource in grid cell IT-82_157 | GW | TWh | annual | no | IT-82_157 | e_spv-ITA_0157 | elc_spv-ITA_0157 | 2.4668 | 0.177
| ele | e_spv-ITA_0158 | solar resource in grid cell IT-82_158 | GW | TWh | annual | no | IT-82_158 | e_spv-ITA_0158 | elc_spv-ITA_0158 | 0.72 | 0.172
| ele | e_spv-ITA_0159 | solar resource in grid cell IT-82_159 | GW | TWh | annual | no | IT-82_159 | e_spv-ITA_0159 | elc_spv-ITA_0159 | 0.0045 | 0.165
| ele | e_spv-ITA_0167 | solar resource in grid cell IT-82_167 | GW | TWh | annual | no | IT-82_167 | e_spv-ITA_0167 | elc_spv-ITA_0167 | 3.132 | 0.177
| ele | e_spv-ITA_0168 | solar resource in grid cell IT-82_168 | GW | TWh | annual | no | IT-82_168 | e_spv-ITA_0168 | elc_spv-ITA_0168 | 3.5835 | 0.174
| ele | e_spv-ITA_0169 | solar resource in grid cell IT-82_169 | GW | TWh | annual | no | IT-82_169 | e_spv-ITA_0169 | elc_spv-ITA_0169 | 1.5143 | 0.173
| ele | e_spv-ITA_0170 | solar resource in grid cell IT-82_170 | GW | TWh | annual | no | IT-82_170 | e_spv-ITA_0170 | elc_spv-ITA_0170 | 0.063 | 0.164
| ele | e_spv-ITA_0171 | solar resource in grid cell IT-82_171 | GW | TWh | annual | no | IT-82_171 | e_spv-ITA_0171 | elc_spv-ITA_0171 | 0.00075 | 0.168
| ele | e_spv-ITA_0177 | solar resource in grid cell IT-82_177 | GW | TWh | annual | no | IT-82_177 | e_spv-ITA_0177 | elc_spv-ITA_0177 | 0.7245 | 0.175
| ele | e_spv-ITA_0178 | solar resource in grid cell IT-82_178 | GW | TWh | annual | no | IT-82_178 | e_spv-ITA_0178 | elc_spv-ITA_0178 | 1.0635 | 0.173
| ele | e_spv-ITA_0179 | solar resource in grid cell IT-82_179 | GW | TWh | annual | no | IT-82_179 | e_spv-ITA_0179 | elc_spv-ITA_0179 | 0.38625 | 0.167
| ele | e_spv-ITA_0180 | solar resource in grid cell IT-82_180 | GW | TWh | annual | no | IT-82_180 | e_spv-ITA_0180 | elc_spv-ITA_0180 | 0.25725 | 0.166
| ele | e_spv-ITA_0189 | solar resource in grid cell IT-82_189 | GW | TWh | annual | no | IT-82_189 | e_spv-ITA_0189 | elc_spv-ITA_0189 | 0.594 | 0.162
| ele | e_spv-ITA_0073 | solar resource in grid cell IT-82_73 | GW | TWh | annual | no | IT-82_73 | e_spv-ITA_0073 | elc_spv-ITA_0073 | 3.5213 | 0.173
| ele | e_spv-ITA_0096 | solar resource in grid cell IT-82_96 | GW | TWh | annual | no | IT-82_96 | e_spv-ITA_0096 | elc_spv-ITA_0096 | 0.009 | 0.173
| ele | e_spv-ITA_0098 | solar resource in grid cell IT-82_98 | GW | TWh | annual | no | IT-82_98 | e_spv-ITA_0098 | elc_spv-ITA_0098 | 0.0135 | 0.174
| ele | e_spv-ITA_0010 | solar resource in grid cell IT-88_10 | GW | TWh | annual | no | IT-88_10 | e_spv-ITA_0010 | elc_spv-ITA_0010 | 0.32475 | 0.171
| ele | e_spv-ITA_0011 | solar resource in grid cell IT-88_11 | GW | TWh | annual | no | IT-88_11 | e_spv-ITA_0011 | elc_spv-ITA_0011 | 0.00375 | 0.164
| ele | e_spv-ITA_0012 | solar resource in grid cell IT-88_12 | GW | TWh | annual | no | IT-88_12 | e_spv-ITA_0012 | elc_spv-ITA_0012 | 0.10575 | 0.171
| ele | e_spv-ITA_0013 | solar resource in grid cell IT-88_13 | GW | TWh | annual | no | IT-88_13 | e_spv-ITA_0013 | elc_spv-ITA_0013 | 0.318 | 0.165
| ele | e_spv-ITA_0014 | solar resource in grid cell IT-88_14 | GW | TWh | annual | no | IT-88_14 | e_spv-ITA_0014 | elc_spv-ITA_0014 | 1.3613 | 0.167
| ele | e_spv-ITA_0015 | solar resource in grid cell IT-88_15 | GW | TWh | annual | no | IT-88_15 | e_spv-ITA_0015 | elc_spv-ITA_0015 | 0.00075 | 0.167
| ele | e_spv-ITA_0022 | solar resource in grid cell IT-88_22 | GW | TWh | annual | no | IT-88_22 | e_spv-ITA_0022 | elc_spv-ITA_0022 | 1.6867 | 0.169
| ele | e_spv-ITA_0023 | solar resource in grid cell IT-88_23 | GW | TWh | annual | no | IT-88_23 | e_spv-ITA_0023 | elc_spv-ITA_0023 | 4.095 | 0.169
| ele | e_spv-ITA_0024 | solar resource in grid cell IT-88_24 | GW | TWh | annual | no | IT-88_24 | e_spv-ITA_0024 | elc_spv-ITA_0024 | 3.5722 | 0.168
| ele | e_spv-ITA_0025 | solar resource in grid cell IT-88_25 | GW | TWh | annual | no | IT-88_25 | e_spv-ITA_0025 | elc_spv-ITA_0025 | 3.0232 | 0.166
| ele | e_spv-ITA_0026 | solar resource in grid cell IT-88_26 | GW | TWh | annual | no | IT-88_26 | e_spv-ITA_0026 | elc_spv-ITA_0026 | 2.0122 | 0.165
| ele | e_spv-ITA_0027 | solar resource in grid cell IT-88_27 | GW | TWh | annual | no | IT-88_27 | e_spv-ITA_0027 | elc_spv-ITA_0027 | 0.009 | 0.165
| ele | e_spv-ITA_0033 | solar resource in grid cell IT-88_33 | GW | TWh | annual | no | IT-88_33 | e_spv-ITA_0033 | elc_spv-ITA_0033 | 0.74175 | 0.17
| ele | e_spv-ITA_0034 | solar resource in grid cell IT-88_34 | GW | TWh | annual | no | IT-88_34 | e_spv-ITA_0034 | elc_spv-ITA_0034 | 2.6692 | 0.17
| ele | e_spv-ITA_0035 | solar resource in grid cell IT-88_35 | GW | TWh | annual | no | IT-88_35 | e_spv-ITA_0035 | elc_spv-ITA_0035 | 0.87825 | 0.166
| ele | e_spv-ITA_0036 | solar resource in grid cell IT-88_36 | GW | TWh | annual | no | IT-88_36 | e_spv-ITA_0036 | elc_spv-ITA_0036 | 1.8128 | 0.165
| ele | e_spv-ITA_0037 | solar resource in grid cell IT-88_37 | GW | TWh | annual | no | IT-88_37 | e_spv-ITA_0037 | elc_spv-ITA_0037 | 2.2455 | 0.164
| ele | e_spv-ITA_0038 | solar resource in grid cell IT-88_38 | GW | TWh | annual | no | IT-88_38 | e_spv-ITA_0038 | elc_spv-ITA_0038 | 1.1827 | 0.166
| ele | e_spv-ITA_0046 | solar resource in grid cell IT-88_46 | GW | TWh | annual | no | IT-88_46 | e_spv-ITA_0046 | elc_spv-ITA_0046 | 0.042 | 0.166
| ele | e_spv-ITA_0047 | solar resource in grid cell IT-88_47 | GW | TWh | annual | no | IT-88_47 | e_spv-ITA_0047 | elc_spv-ITA_0047 | 0.27 | 0.166
| ele | e_spv-ITA_0048 | solar resource in grid cell IT-88_48 | GW | TWh | annual | no | IT-88_48 | e_spv-ITA_0048 | elc_spv-ITA_0048 | 0.39 | 0.167
| ele | e_spv-ITA_0049 | solar resource in grid cell IT-88_49 | GW | TWh | annual | no | IT-88_49 | e_spv-ITA_0049 | elc_spv-ITA_0049 | 0.552 | 0.167
| ele | e_spv-ITA_0050 | solar resource in grid cell IT-88_50 | GW | TWh | annual | no | IT-88_50 | e_spv-ITA_0050 | elc_spv-ITA_0050 | 0.4635 | 0.165
| ele | e_spv-ITA_0051 | solar resource in grid cell IT-88_51 | GW | TWh | annual | no | IT-88_51 | e_spv-ITA_0051 | elc_spv-ITA_0051 | 0.0255 | 0.165

## wind
VERVESTACKS - the open USE platform · Powered by data · Shaped by intuition · Accelerated with AI
| ~fi_process | [6 empty] | ~fi_t
| set | process | description | capacity_unit | activity_unit | timeslicelevel | vintage | grid_cell | process | comm-out | cap_bnd | af~fx
| ele | e_won-ITA_0000 | wind resource in grid cell IT-21_0 | GW | TWh | annual | no | IT-21_0 | e_won-ITA_0000 | elc_won-ITA_0000 | 0.7755 | 0.149
| ele | e_won-ITA_0001 | wind resource in grid cell IT-21_1 | GW | TWh | annual | no | IT-21_1 | e_won-ITA_0001 | elc_won-ITA_0001 | 0.68775 | 0.241
| ele | e_won-ITA_0016 | wind resource in grid cell IT-21_16 | GW | TWh | annual | no | IT-21_16 | e_won-ITA_0016 | elc_won-ITA_0016 | 1.632 | 0.2
| ele | e_won-ITA_0017 | wind resource in grid cell IT-21_17 | GW | TWh | annual | no | IT-21_17 | e_won-ITA_0017 | elc_won-ITA_0017 | 3.2588 | 0.15
| ele | e_won-ITA_0018 | wind resource in grid cell IT-21_18 | GW | TWh | annual | no | IT-21_18 | e_won-ITA_0018 | elc_won-ITA_0018 | 0.381 | 0.124
| ele | e_won-ITA_0002 | wind resource in grid cell IT-21_2 | GW | TWh | annual | no | IT-21_2 | e_won-ITA_0002 | elc_won-ITA_0002 | 0.38925 | 0.21
| ele | e_won-ITA_0020 | wind resource in grid cell IT-21_20 | GW | TWh | annual | no | IT-21_20 | e_won-ITA_0020 | elc_won-ITA_0020 | 0.08625 | 0.15
| ele | e_won-ITA_0021 | wind resource in grid cell IT-21_21 | GW | TWh | annual | no | IT-21_21 | e_won-ITA_0021 | elc_won-ITA_0021 | 0.35475 | 0.218
| ele | e_won-ITA_0028 | wind resource in grid cell IT-21_28 | GW | TWh | annual | no | IT-21_28 | e_won-ITA_0028 | elc_won-ITA_0028 | 2.5747 | 0.188
| ele | e_won-ITA_0029 | wind resource in grid cell IT-21_29 | GW | TWh | annual | no | IT-21_29 | e_won-ITA_0029 | elc_won-ITA_0029 | 1.0132 | 0.131
| ele | e_won-ITA_0003 | wind resource in grid cell IT-21_3 | GW | TWh | annual | no | IT-21_3 | e_won-ITA_0003 | elc_won-ITA_0003 | 0.573 | 0.213
| ele | e_won-ITA_0030 | wind resource in grid cell IT-21_30 | GW | TWh | annual | no | IT-21_30 | e_won-ITA_0030 | elc_won-ITA_0030 | 0.05175 | 0.104
| ele | e_won-ITA_0031 | wind resource in grid cell IT-21_31 | GW | TWh | annual | no | IT-21_31 | e_won-ITA_0031 | elc_won-ITA_0031 | 0.00825 | 0.118
| ele | e_won-ITA_0032 | wind resource in grid cell IT-21_32 | GW | TWh | annual | no | IT-21_32 | e_won-ITA_0032 | elc_won-ITA_0032 | 0.16875 | 0.165
| ele | e_won-ITA_0040 | wind resource in grid cell IT-21_40 | GW | TWh | annual | no | IT-21_40 | e_won-ITA_0040 | elc_won-ITA_0040 | 2.5095 | 0.171
| ele | e_won-ITA_0041 | wind resource in grid cell IT-21_41 | GW | TWh | annual | no | IT-21_41 | e_won-ITA_0041 | elc_won-ITA_0041 | 1.6522 | 0.138
| ele | e_won-ITA_0005 | wind resource in grid cell IT-21_5 | GW | TWh | annual | no | IT-21_5 | e_won-ITA_0005 | elc_won-ITA_0005 | 0.7215 | 0.172
| ele | e_won-ITA_0006 | wind resource in grid cell IT-21_6 | GW | TWh | annual | no | IT-21_6 | e_won-ITA_0006 | elc_won-ITA_0006 | 0.006 | 0.116
| ele | e_won-ITA_0007 | wind resource in grid cell IT-21_7 | GW | TWh | annual | no | IT-21_7 | e_won-ITA_0007 | elc_won-ITA_0007 | 0.00075 | 0.108
| ele | e_won-ITA_0008 | wind resource in grid cell IT-21_8 | GW | TWh | annual | no | IT-21_8 | e_won-ITA_0008 | elc_won-ITA_0008 | 0.0525 | 0.134
| ele | e_won-ITA_0009 | wind resource in grid cell IT-21_9 | GW | TWh | annual | no | IT-21_9 | e_won-ITA_0009 | elc_won-ITA_0009 | 0.36675 | 0.18
| ele | e_won-ITA_0020 | wind resource in grid cell IT-23_20 | GW | TWh | annual | no | IT-23_20 | e_won-ITA_0020 | elc_won-ITA_0020 | 0.08625 | 0.15
| ele | e_won-ITA_0003 | wind resource in grid cell IT-23_3 | GW | TWh | annual | no | IT-23_3 | e_won-ITA_0003 | elc_won-ITA_0003 | 0.573 | 0.213
| ele | e_won-ITA_0004 | wind resource in grid cell IT-23_4 | GW | TWh | annual | no | IT-23_4 | e_won-ITA_0004 | elc_won-ITA_0004 | 0.38175 | 0.215
| ele | e_won-ITA_0008 | wind resource in grid cell IT-23_8 | GW | TWh | annual | no | IT-23_8 | e_won-ITA_0008 | elc_won-ITA_0008 | 0.0525 | 0.134
| ele | e_won-ITA_0009 | wind resource in grid cell IT-23_9 | GW | TWh | annual | no | IT-23_9 | e_won-ITA_0009 | elc_won-ITA_0009 | 0.36675 | 0.18
| ele | e_won-ITA_0029 | wind resource in grid cell IT-25_29 | GW | TWh | annual | no | IT-25_29 | e_won-ITA_0029 | elc_won-ITA_0029 | 1.0132 | 0.131
| ele | e_won-ITA_0030 | wind resource in grid cell IT-25_30 | GW | TWh | annual | no | IT-25_30 | e_won-ITA_0030 | elc_won-ITA_0030 | 0.05175 | 0.104
| ele | e_won-ITA_0031 | wind resource in grid cell IT-25_31 | GW | TWh | annual | no | IT-25_31 | e_won-ITA_0031 | elc_won-ITA_0031 | 0.00825 | 0.118
| ele | e_won-ITA_0032 | wind resource in grid cell IT-25_32 | GW | TWh | annual | no | IT-25_32 | e_won-ITA_0032 | elc_won-ITA_0032 | 0.16875 | 0.165
| ele | e_won-ITA_0041 | wind resource in grid cell IT-25_41 | GW | TWh | annual | no | IT-25_41 | e_won-ITA_0041 | elc_won-ITA_0041 | 1.6522 | 0.138
| ele | e_won-ITA_0043 | wind resource in grid cell IT-25_43 | GW | TWh | annual | no | IT-25_43 | e_won-ITA_0043 | elc_won-ITA_0043 | 0.03 | 0.113
| ele | e_won-ITA_0044 | wind resource in grid cell IT-25_44 | GW | TWh | annual | no | IT-25_44 | e_won-ITA_0044 | elc_won-ITA_0044 | 0.28275 | 0.193
| ele | e_won-ITA_0045 | wind resource in grid cell IT-25_45 | GW | TWh | annual | no | IT-25_45 | e_won-ITA_0045 | elc_won-ITA_0045 | 0.5985 | 0.234
| ele | e_won-ITA_0057 | wind resource in grid cell IT-25_57 | GW | TWh | annual | no | IT-25_57 | e_won-ITA_0057 | elc_won-ITA_0057 | 0.7815 | 0.134
| ele | e_won-ITA_0059 | wind resource in grid cell IT-25_59 | GW | TWh | annual | no | IT-25_59 | e_won-ITA_0059 | elc_won-ITA_0059 | 0.021 | 0.108
| ele | e_won-ITA_0060 | wind resource in grid cell IT-25_60 | GW | TWh | annual | no | IT-25_60 | e_won-ITA_0060 | elc_won-ITA_0060 | 0.41025 | 0.193
| ele | e_won-ITA_0061 | wind resource in grid cell IT-25_61 | GW | TWh | annual | no | IT-25_61 | e_won-ITA_0061 | elc_won-ITA_0061 | 0.732 | 0.21
| ele | e_won-ITA_0068 | wind resource in grid cell IT-25_68 | GW | TWh | annual | no | IT-25_68 | e_won-ITA_0068 | elc_won-ITA_0068 | 0.288 | 0.115
| ele | e_won-ITA_0069 | wind resource in grid cell IT-25_69 | GW | TWh | annual | no | IT-25_69 | e_won-ITA_0069 | elc_won-ITA_0069 | 3.108 | 0.122
| ele | e_won-ITA_0070 | wind resource in grid cell IT-25_70 | GW | TWh | annual | no | IT-25_70 | e_won-ITA_0070 | elc_won-ITA_0070 | 0.3615 | 0.134
| ele | e_won-ITA_0071 | wind resource in grid cell IT-25_71 | GW | TWh | annual | no | IT-25_71 | e_won-ITA_0071 | elc_won-ITA_0071 | 0.3255 | 0.197
| ele | e_won-ITA_0072 | wind resource in grid cell IT-25_72 | GW | TWh | annual | no | IT-25_72 | e_won-ITA_0072 | elc_won-ITA_0072 | 0.74475 | 0.234
| ele | e_won-ITA_0080 | wind resource in grid cell IT-25_80 | GW | TWh | annual | no | IT-25_80 | e_won-ITA_0080 | elc_won-ITA_0080 | 2.6603 | 0.123
| ele | e_won-ITA_0081 | wind resource in grid cell IT-25_81 | GW | TWh | annual | no | IT-25_81 | e_won-ITA_0081 | elc_won-ITA_0081 | 4.7715 | 0.143
| ele | e_won-ITA_0082 | wind resource in grid cell IT-25_82 | GW | TWh | annual | no | IT-25_82 | e_won-ITA_0082 | elc_won-ITA_0082 | 1.1655 | 0.146
| ele | e_won-ITA_0091 | wind resource in grid cell IT-25_91 | GW | TWh | annual | no | IT-25_91 | e_won-ITA_0091 | elc_won-ITA_0091 | 5.7983 | 0.124
| ele | e_won-ITA_0109 | wind resource in grid cell IT-32_109 | GW | TWh | annual | no | IT-32_109 | e_won-ITA_0109 | elc_won-ITA_0109 | 0.22275 | 0.145
| ele | e_won-ITA_0110 | wind resource in grid cell IT-32_110 | GW | TWh | annual | no | IT-32_110 | e_won-ITA_0110 | elc_won-ITA_0110 | 0.63675 | 0.167
| ele | e_won-ITA_0126 | wind resource in grid cell IT-32_126 | GW | TWh | annual | no | IT-32_126 | e_won-ITA_0126 | elc_won-ITA_0126 | 0.3945 | 0.193
| ele | e_won-ITA_0070 | wind resource in grid cell IT-32_70 | GW | TWh | annual | no | IT-32_70 | e_won-ITA_0070 | elc_won-ITA_0070 | 0.3615 | 0.134
| ele | e_won-ITA_0071 | wind resource in grid cell IT-32_71 | GW | TWh | annual | no | IT-32_71 | e_won-ITA_0071 | elc_won-ITA_0071 | 0.3255 | 0.197
| ele | e_won-ITA_0072 | wind resource in grid cell IT-32_72 | GW | TWh | annual | no | IT-32_72 | e_won-ITA_0072 | elc_won-ITA_0072 | 0.74475 | 0.234
| ele | e_won-ITA_0082 | wind resource in grid cell IT-32_82 | GW | TWh | annual | no | IT-32_82 | e_won-ITA_0082 | elc_won-ITA_0082 | 1.1655 | 0.146
| ele | e_won-ITA_0083 | wind resource in grid cell IT-32_83 | GW | TWh | annual | no | IT-32_83 | e_won-ITA_0083 | elc_won-ITA_0083 | 0.36975 | 0.151
| ele | e_won-ITA_0084 | wind resource in grid cell IT-32_84 | GW | TWh | annual | no | IT-32_84 | e_won-ITA_0084 | elc_won-ITA_0084 | 0.4095 | 0.191
| ele | e_won-ITA_0093 | wind resource in grid cell IT-32_93 | GW | TWh | annual | no | IT-32_93 | e_won-ITA_0093 | elc_won-ITA_0093 | 0.43575 | 0.113
| ele | e_won-ITA_0094 | wind resource in grid cell IT-32_94 | GW | TWh | annual | no | IT-32_94 | e_won-ITA_0094 | elc_won-ITA_0094 | 0.48825 | 0.147
| ele | e_won-ITA_0095 | wind resource in grid cell IT-32_95 | GW | TWh | annual | no | IT-32_95 | e_won-ITA_0095 | elc_won-ITA_0095 | 0.71175 | 0.183
| ele | e_won-ITA_0106 | wind resource in grid cell IT-34_106 | GW | TWh | annual | no | IT-34_106 | e_won-ITA_0106 | elc_won-ITA_0106 | 1.6282 | 0.138
| ele | e_won-ITA_0107 | wind resource in grid cell IT-34_107 | GW | TWh | annual | no | IT-34_107 | e_won-ITA_0107 | elc_won-ITA_0107 | 4.0987 | 0.129
| ele | e_won-ITA_0108 | wind resource in grid cell IT-34_108 | GW | TWh | annual | no | IT-34_108 | e_won-ITA_0108 | elc_won-ITA_0108 | 2.043 | 0.122
| ele | e_won-ITA_0109 | wind resource in grid cell IT-34_109 | GW | TWh | annual | no | IT-34_109 | e_won-ITA_0109 | elc_won-ITA_0109 | 0.22275 | 0.145
| ele | e_won-ITA_0110 | wind resource in grid cell IT-34_110 | GW | TWh | annual | no | IT-34_110 | e_won-ITA_0110 | elc_won-ITA_0110 | 0.63675 | 0.167
| ele | e_won-ITA_0122 | wind resource in grid cell IT-34_122 | GW | TWh | annual | no | IT-34_122 | e_won-ITA_0122 | elc_won-ITA_0122 | 0.07425 | 0.175
| ele | e_won-ITA_0123 | wind resource in grid cell IT-34_123 | GW | TWh | annual | no | IT-34_123 | e_won-ITA_0123 | elc_won-ITA_0123 | 0.21825 | 0.158
| ele | e_won-ITA_0124 | wind resource in grid cell IT-34_124 | GW | TWh | annual | no | IT-34_124 | e_won-ITA_0124 | elc_won-ITA_0124 | 4.0912 | 0.124
| ele | e_won-ITA_0125 | wind resource in grid cell IT-34_125 | GW | TWh | annual | no | IT-34_125 | e_won-ITA_0125 | elc_won-ITA_0125 | 0.29025 | 0.125
| ele | e_won-ITA_0126 | wind resource in grid cell IT-34_126 | GW | TWh | annual | no | IT-34_126 | e_won-ITA_0126 | elc_won-ITA_0126 | 0.3945 | 0.193
| ele | e_won-ITA_0140 | wind resource in grid cell IT-34_140 | GW | TWh | annual | no | IT-34_140 | e_won-ITA_0140 | elc_won-ITA_0140 | 1.923 | 0.132
| ele | e_won-ITA_0069 | wind resource in grid cell IT-34_69 | GW | TWh | annual | no | IT-34_69 | e_won-ITA_0069 | elc_won-ITA_0069 | 3.108 | 0.122
| ele | e_won-ITA_0070 | wind resource in grid cell IT-34_70 | GW | TWh | annual | no | IT-34_70 | e_won-ITA_0070 | elc_won-ITA_0070 | 0.3615 | 0.134
| ele | e_won-ITA_0080 | wind resource in grid cell IT-34_80 | GW | TWh | annual | no | IT-34_80 | e_won-ITA_0080 | elc_won-ITA_0080 | 2.6603 | 0.123
| ele | e_won-ITA_0081 | wind resource in grid cell IT-34_81 | GW | TWh | annual | no | IT-34_81 | e_won-ITA_0081 | elc_won-ITA_0081 | 4.7715 | 0.143
| ele | e_won-ITA_0082 | wind resource in grid cell IT-34_82 | GW | TWh | annual | no | IT-34_82 | e_won-ITA_0082 | elc_won-ITA_0082 | 1.1655 | 0.146
| ele | e_won-ITA_0091 | wind resource in grid cell IT-34_91 | GW | TWh | annual | no | IT-34_91 | e_won-ITA_0091 | elc_won-ITA_0091 | 5.7983 | 0.124
| ele | e_won-ITA_0092 | wind resource in grid cell IT-34_92 | GW | TWh | annual | no | IT-34_92 | e_won-ITA_0092 | elc_won-ITA_0092 | 5.2358 | 0.142
| ele | e_won-ITA_0093 | wind resource in grid cell IT-34_93 | GW | TWh | annual | no | IT-34_93 | e_won-ITA_0093 | elc_won-ITA_0093 | 0.43575 | 0.113
| ele | e_won-ITA_0094 | wind resource in grid cell IT-34_94 | GW | TWh | annual | no | IT-34_94 | e_won-ITA_0094 | elc_won-ITA_0094 | 0.48825 | 0.147
| ele | e_won-ITA_0124 | wind resource in grid cell IT-36_124 | GW | TWh | annual | no | IT-36_124 | e_won-ITA_0124 | elc_won-ITA_0124 | 4.0912 | 0.124
| ele | e_won-ITA_0125 | wind resource in grid cell IT-36_125 | GW | TWh | annual | no | IT-36_125 | e_won-ITA_0125 | elc_won-ITA_0125 | 0.29025 | 0.125
| ele | e_won-ITA_0126 | wind resource in grid cell IT-36_126 | GW | TWh | annual | no | IT-36_126 | e_won-ITA_0126 | elc_won-ITA_0126 | 0.3945 | 0.193
| ele | e_won-ITA_0140 | wind resource in grid cell IT-36_140 | GW | TWh | annual | no | IT-36_140 | e_won-ITA_0140 | elc_won-ITA_0140 | 1.923 | 0.132
| ele | e_won-ITA_0141 | wind resource in grid cell IT-36_141 | GW | TWh | annual | no | IT-36_141 | e_won-ITA_0141 | elc_won-ITA_0141 | 1.659 | 0.139
| ele | e_won-ITA_0142 | wind resource in grid cell IT-36_142 | GW | TWh | annual | no | IT-36_142 | e_won-ITA_0142 | elc_won-ITA_0142 | 0.34575 | 0.208
| ele | e_won-ITA_0153 | wind resource in grid cell IT-36_153 | GW | TWh | annual | no | IT-36_153 | e_won-ITA_0153 | elc_won-ITA_0153 | 3.5753 | 0.209
| ele | e_won-ITA_0154 | wind resource in grid cell IT-36_154 | GW | TWh | annual | no | IT-36_154 | e_won-ITA_0154 | elc_won-ITA_0154 | 1.7557 | 0.199
| ele | e_won-ITA_0155 | wind resource in grid cell IT-36_155 | GW | TWh | annual | no | IT-36_155 | e_won-ITA_0155 | elc_won-ITA_0155 | 0.6885 | 0.188
| ele | e_won-ITA_0016 | wind resource in grid cell IT-42_16 | GW | TWh | annual | no | IT-42_16 | e_won-ITA_0016 | elc_won-ITA_0016 | 1.632 | 0.2
| ele | e_won-ITA_0017 | wind resource in grid cell IT-42_17 | GW | TWh | annual | no | IT-42_17 | e_won-ITA_0017 | elc_won-ITA_0017 | 3.2588 | 0.15
| ele | e_won-ITA_0028 | wind resource in grid cell IT-42_28 | GW | TWh | annual | no | IT-42_28 | e_won-ITA_0028 | elc_won-ITA_0028 | 2.5747 | 0.188
| ele | e_won-ITA_0029 | wind resource in grid cell IT-42_29 | GW | TWh | annual | no | IT-42_29 | e_won-ITA_0029 | elc_won-ITA_0029 | 1.0132 | 0.131
| ele | e_won-ITA_0039 | wind resource in grid cell IT-42_39 | GW | TWh | annual | no | IT-42_39 | e_won-ITA_0039 | elc_won-ITA_0039 | 0.0015 | 0.152
| ele | e_won-ITA_0040 | wind resource in grid cell IT-42_40 | GW | TWh | annual | no | IT-42_40 | e_won-ITA_0040 | elc_won-ITA_0040 | 2.5095 | 0.171
| ele | e_won-ITA_0041 | wind resource in grid cell IT-42_41 | GW | TWh | annual | no | IT-42_41 | e_won-ITA_0041 | elc_won-ITA_0041 | 1.6522 | 0.138
| ele | e_won-ITA_0005 | wind resource in grid cell IT-42_5 | GW | TWh | annual | no | IT-42_5 | e_won-ITA_0005 | elc_won-ITA_0005 | 0.7215 | 0.172
| ele | e_won-ITA_0055 | wind resource in grid cell IT-42_55 | GW | TWh | annual | no | IT-42_55 | e_won-ITA_0055 | elc_won-ITA_0055 | 0.22725 | 0.133
| ele | e_won-ITA_0056 | wind resource in grid cell IT-42_56 | GW | TWh | annual | no | IT-42_56 | e_won-ITA_0056 | elc_won-ITA_0056 | 2.4675 | 0.163
| ele | e_won-ITA_0103 | wind resource in grid cell IT-45_103 | GW | TWh | annual | no | IT-45_103 | e_won-ITA_0103 | elc_won-ITA_0103 | 5.2815 | 0.179
| ele | e_won-ITA_0104 | wind resource in grid cell IT-45_104 | GW | TWh | annual | no | IT-45_104 | e_won-ITA_0104 | elc_won-ITA_0104 | 5.7352 | 0.163
| ele | e_won-ITA_0105 | wind resource in grid cell IT-45_105 | GW | TWh | annual | no | IT-45_105 | e_won-ITA_0105 | elc_won-ITA_0105 | 4.7873 | 0.139
| ele | e_won-ITA_0106 | wind resource in grid cell IT-45_106 | GW | TWh | annual | no | IT-45_106 | e_won-ITA_0106 | elc_won-ITA_0106 | 1.6282 | 0.138
| ele | e_won-ITA_0120 | wind resource in grid cell IT-45_120 | GW | TWh | annual | no | IT-45_120 | e_won-ITA_0120 | elc_won-ITA_0120 | 4.2908 | 0.18
| ele | e_won-ITA_0121 | wind resource in grid cell IT-45_121 | GW | TWh | annual | no | IT-45_121 | e_won-ITA_0121 | elc_won-ITA_0121 | 0.08625 | 0.156
| ele | e_won-ITA_0122 | wind resource in grid cell IT-45_122 | GW | TWh | annual | no | IT-45_122 | e_won-ITA_0122 | elc_won-ITA_0122 | 0.07425 | 0.175
| ele | e_won-ITA_0040 | wind resource in grid cell IT-45_40 | GW | TWh | annual | no | IT-45_40 | e_won-ITA_0040 | elc_won-ITA_0040 | 2.5095 | 0.171
| ele | e_won-ITA_0041 | wind resource in grid cell IT-45_41 | GW | TWh | annual | no | IT-45_41 | e_won-ITA_0041 | elc_won-ITA_0041 | 1.6522 | 0.138
| ele | e_won-ITA_0056 | wind resource in grid cell IT-45_56 | GW | TWh | annual | no | IT-45_56 | e_won-ITA_0056 | elc_won-ITA_0056 | 2.4675 | 0.163
| ele | e_won-ITA_0057 | wind resource in grid cell IT-45_57 | GW | TWh | annual | no | IT-45_57 | e_won-ITA_0057 | elc_won-ITA_0057 | 0.7815 | 0.134
| ele | e_won-ITA_0066 | wind resource in grid cell IT-45_66 | GW | TWh | annual | no | IT-45_66 | e_won-ITA_0066 | elc_won-ITA_0066 | 0.90675 | 0.147
| ele | e_won-ITA_0067 | wind resource in grid cell IT-45_67 | GW | TWh | annual | no | IT-45_67 | e_won-ITA_0067 | elc_won-ITA_0067 | 0.9705 | 0.167
| ele | e_won-ITA_0068 | wind resource in grid cell IT-45_68 | GW | TWh | annual | no | IT-45_68 | e_won-ITA_0068 | elc_won-ITA_0068 | 0.288 | 0.115
| ele | e_won-ITA_0078 | wind resource in grid cell IT-45_78 | GW | TWh | annual | no | IT-45_78 | e_won-ITA_0078 | elc_won-ITA_0078 | 2.8365 | 0.172
| ele | e_won-ITA_0079 | wind resource in grid cell IT-45_79 | GW | TWh | annual | no | IT-45_79 | e_won-ITA_0079 | elc_won-ITA_0079 | 0.83625 | 0.133
| ele | e_won-ITA_0080 | wind resource in grid cell IT-45_80 | GW | TWh | annual | no | IT-45_80 | e_won-ITA_0080 | elc_won-ITA_0080 | 2.6603 | 0.123
| ele | e_won-ITA_0089 | wind resource in grid cell IT-45_89 | GW | TWh | annual | no | IT-45_89 | e_won-ITA_0089 | elc_won-ITA_0089 | 4.8412 | 0.205
| ele | e_won-ITA_0090 | wind resource in grid cell IT-45_90 | GW | TWh | annual | no | IT-45_90 | e_won-ITA_0090 | elc_won-ITA_0090 | 5.6407 | 0.15
| ele | e_won-ITA_0091 | wind resource in grid cell IT-45_91 | GW | TWh | annual | no | IT-45_91 | e_won-ITA_0091 | elc_won-ITA_0091 | 5.7983 | 0.124
| ele | e_won-ITA_0101 | wind resource in grid cell IT-52_101 | GW | TWh | annual | no | IT-52_101 | e_won-ITA_0101 | elc_won-ITA_0101 | 6.828 | 0.202
| ele | e_won-ITA_0102 | wind resource in grid cell IT-52_102 | GW | TWh | annual | no | IT-52_102 | e_won-ITA_0102 | elc_won-ITA_0102 | 6.5888 | 0.173
| ele | e_won-ITA_0103 | wind resource in grid cell IT-52_103 | GW | TWh | annual | no | IT-52_103 | e_won-ITA_0103 | elc_won-ITA_0103 | 5.2815 | 0.179
| ele | e_won-ITA_0104 | wind resource in grid cell IT-52_104 | GW | TWh | annual | no | IT-52_104 | e_won-ITA_0104 | elc_won-ITA_0104 | 5.7352 | 0.163
| ele | e_won-ITA_0119 | wind resource in grid cell IT-52_119 | GW | TWh | annual | no | IT-52_119 | e_won-ITA_0119 | elc_won-ITA_0119 | 5.841 | 0.22
| ele | e_won-ITA_0052 | wind resource in grid cell IT-52_52 | GW | TWh | annual | no | IT-52_52 | e_won-ITA_0052 | elc_won-ITA_0052 | 0.0285 | 0.182
| ele | e_won-ITA_0053 | wind resource in grid cell IT-52_53 | GW | TWh | annual | no | IT-52_53 | e_won-ITA_0053 | elc_won-ITA_0053 | 0.04725 | 0.264
| ele | e_won-ITA_0054 | wind resource in grid cell IT-52_54 | GW | TWh | annual | no | IT-52_54 | e_won-ITA_0054 | elc_won-ITA_0054 | 0.006 | 0.278
| ele | e_won-ITA_0055 | wind resource in grid cell IT-52_55 | GW | TWh | annual | no | IT-52_55 | e_won-ITA_0055 | elc_won-ITA_0055 | 0.22725 | 0.133
| ele | e_won-ITA_0056 | wind resource in grid cell IT-52_56 | GW | TWh | annual | no | IT-52_56 | e_won-ITA_0056 | elc_won-ITA_0056 | 2.4675 | 0.163
| ele | e_won-ITA_0062 | wind resource in grid cell IT-52_62 | GW | TWh | annual | no | IT-52_62 | e_won-ITA_0062 | elc_won-ITA_0062 | 0.0045 | 0.245
| ele | e_won-ITA_0063 | wind resource in grid cell IT-52_63 | GW | TWh | annual | no | IT-52_63 | e_won-ITA_0063 | elc_won-ITA_0063 | 0.42375 | 0.207
| ele | e_won-ITA_0064 | wind resource in grid cell IT-52_64 | GW | TWh | annual | no | IT-52_64 | e_won-ITA_0064 | elc_won-ITA_0064 | 1.2 | 0.194
| ele | e_won-ITA_0065 | wind resource in grid cell IT-52_65 | GW | TWh | annual | no | IT-52_65 | e_won-ITA_0065 | elc_won-ITA_0065 | 3.0772 | 0.174
| ele | e_won-ITA_0066 | wind resource in grid cell IT-52_66 | GW | TWh | annual | no | IT-52_66 | e_won-ITA_0066 | elc_won-ITA_0066 | 0.90675 | 0.147
| ele | e_won-ITA_0067 | wind resource in grid cell IT-52_67 | GW | TWh | annual | no | IT-52_67 | e_won-ITA_0067 | elc_won-ITA_0067 | 0.9705 | 0.167
| ele | e_won-ITA_0074 | wind resource in grid cell IT-52_74 | GW | TWh | annual | no | IT-52_74 | e_won-ITA_0074 | elc_won-ITA_0074 | 0.12 | 0.255
| ele | e_won-ITA_0075 | wind resource in grid cell IT-52_75 | GW | TWh | annual | no | IT-52_75 | e_won-ITA_0075 | elc_won-ITA_0075 | 1.887 | 0.2
| ele | e_won-ITA_0076 | wind resource in grid cell IT-52_76 | GW | TWh | annual | no | IT-52_76 | e_won-ITA_0076 | elc_won-ITA_0076 | 6.4733 | 0.162
| ele | e_won-ITA_0077 | wind resource in grid cell IT-52_77 | GW | TWh | annual | no | IT-52_77 | e_won-ITA_0077 | elc_won-ITA_0077 | 5.391 | 0.144
| ele | e_won-ITA_0078 | wind resource in grid cell IT-52_78 | GW | TWh | annual | no | IT-52_78 | e_won-ITA_0078 | elc_won-ITA_0078 | 2.8365 | 0.172
| ele | e_won-ITA_0085 | wind resource in grid cell IT-52_85 | GW | TWh | annual | no | IT-52_85 | e_won-ITA_0085 | elc_won-ITA_0085 | 1.0395 | 0.238
| ele | e_won-ITA_0086 | wind resource in grid cell IT-52_86 | GW | TWh | annual | no | IT-52_86 | e_won-ITA_0086 | elc_won-ITA_0086 | 6.765 | 0.209
| ele | e_won-ITA_0087 | wind resource in grid cell IT-52_87 | GW | TWh | annual | no | IT-52_87 | e_won-ITA_0087 | elc_won-ITA_0087 | 4.8495 | 0.166
| ele | e_won-ITA_0088 | wind resource in grid cell IT-52_88 | GW | TWh | annual | no | IT-52_88 | e_won-ITA_0088 | elc_won-ITA_0088 | 4.737 | 0.142
| ele | e_won-ITA_0089 | wind resource in grid cell IT-52_89 | GW | TWh | annual | no | IT-52_89 | e_won-ITA_0089 | elc_won-ITA_0089 | 4.8412 | 0.205
| ele | e_won-ITA_0090 | wind resource in grid cell IT-52_90 | GW | TWh | annual | no | IT-52_90 | e_won-ITA_0090 | elc_won-ITA_0090 | 5.6407 | 0.15
| ele | e_won-ITA_0101 | wind resource in grid cell IT-55_101 | GW | TWh | annual | no | IT-55_101 | e_won-ITA_0101 | elc_won-ITA_0101 | 6.828 | 0.202
| ele | e_won-ITA_0102 | wind resource in grid cell IT-55_102 | GW | TWh | annual | no | IT-55_102 | e_won-ITA_0102 | elc_won-ITA_0102 | 6.5888 | 0.173
| ele | e_won-ITA_0103 | wind resource in grid cell IT-55_103 | GW | TWh | annual | no | IT-55_103 | e_won-ITA_0103 | elc_won-ITA_0103 | 5.2815 | 0.179
| ele | e_won-ITA_0116 | wind resource in grid cell IT-55_116 | GW | TWh | annual | no | IT-55_116 | e_won-ITA_0116 | elc_won-ITA_0116 | 5.7157 | 0.158
| ele | e_won-ITA_0117 | wind resource in grid cell IT-55_117 | GW | TWh | annual | no | IT-55_117 | e_won-ITA_0117 | elc_won-ITA_0117 | 4.8098 | 0.173
| ele | e_won-ITA_0118 | wind resource in grid cell IT-55_118 | GW | TWh | annual | no | IT-55_118 | e_won-ITA_0118 | elc_won-ITA_0118 | 5.7743 | 0.197
| ele | e_won-ITA_0119 | wind resource in grid cell IT-55_119 | GW | TWh | annual | no | IT-55_119 | e_won-ITA_0119 | elc_won-ITA_0119 | 5.841 | 0.22
| ele | e_won-ITA_0136 | wind resource in grid cell IT-55_136 | GW | TWh | annual | no | IT-55_136 | e_won-ITA_0136 | elc_won-ITA_0136 | 2.6572 | 0.179
| ele | e_won-ITA_0137 | wind resource in grid cell IT-55_137 | GW | TWh | annual | no | IT-55_137 | e_won-ITA_0137 | elc_won-ITA_0137 | 3.9915 | 0.187
| ele | e_won-ITA_0103 | wind resource in grid cell IT-57_103 | GW | TWh | annual | no | IT-57_103 | e_won-ITA_0103 | elc_won-ITA_0103 | 5.2815 | 0.179
| ele | e_won-ITA_0104 | wind resource in grid cell IT-57_104 | GW | TWh | annual | no | IT-57_104 | e_won-ITA_0104 | elc_won-ITA_0104 | 5.7352 | 0.163
| ele | e_won-ITA_0118 | wind resource in grid cell IT-57_118 | GW | TWh | annual | no | IT-57_118 | e_won-ITA_0118 | elc_won-ITA_0118 | 5.7743 | 0.197
| ele | e_won-ITA_0119 | wind resource in grid cell IT-57_119 | GW | TWh | annual | no | IT-57_119 | e_won-ITA_0119 | elc_won-ITA_0119 | 5.841 | 0.22
| ele | e_won-ITA_0120 | wind resource in grid cell IT-57_120 | GW | TWh | annual | no | IT-57_120 | e_won-ITA_0120 | elc_won-ITA_0120 | 4.2908 | 0.18
| ele | e_won-ITA_0136 | wind resource in grid cell IT-57_136 | GW | TWh | annual | no | IT-57_136 | e_won-ITA_0136 | elc_won-ITA_0136 | 2.6572 | 0.179
| ele | e_won-ITA_0137 | wind resource in grid cell IT-57_137 | GW | TWh | annual | no | IT-57_137 | e_won-ITA_0137 | elc_won-ITA_0137 | 3.9915 | 0.187
| ele | e_won-ITA_0138 | wind resource in grid cell IT-57_138 | GW | TWh | annual | no | IT-57_138 | e_won-ITA_0138 | elc_won-ITA_0138 | 5.8883 | 0.183
| ele | e_won-ITA_0139 | wind resource in grid cell IT-57_139 | GW | TWh | annual | no | IT-57_139 | e_won-ITA_0139 | elc_won-ITA_0139 | 0.783 | 0.198
| ele | e_won-ITA_0150 | wind resource in grid cell IT-57_150 | GW | TWh | annual | no | IT-57_150 | e_won-ITA_0150 | elc_won-ITA_0150 | 1.1115 | 0.131
| ele | e_won-ITA_0151 | wind resource in grid cell IT-57_151 | GW | TWh | annual | no | IT-57_151 | e_won-ITA_0151 | elc_won-ITA_0151 | 4.092 | 0.128
| ele | e_won-ITA_0152 | wind resource in grid cell IT-57_152 | GW | TWh | annual | no | IT-57_152 | e_won-ITA_0152 | elc_won-ITA_0152 | 2.0242 | 0.157
| ele | e_won-ITA_0100 | wind resource in grid cell IT-62_100 | GW | TWh | annual | no | IT-62_100 | e_won-ITA_0100 | elc_won-ITA_0100 | 6.1193 | 0.209
| ele | e_won-ITA_0101 | wind resource in grid cell IT-62_101 | GW | TWh | annual | no | IT-62_101 | e_won-ITA_0101 | elc_won-ITA_0101 | 6.828 | 0.202
| ele | e_won-ITA_0114 | wind resource in grid cell IT-62_114 | GW | TWh | annual | no | IT-62_114 | e_won-ITA_0114 | elc_won-ITA_0114 | 0.585 | 0.163
| ele | e_won-ITA_0115 | wind resource in grid cell IT-62_115 | GW | TWh | annual | no | IT-62_115 | e_won-ITA_0115 | elc_won-ITA_0115 | 4.9223 | 0.158
| ele | e_won-ITA_0116 | wind resource in grid cell IT-62_116 | GW | TWh | annual | no | IT-62_116 | e_won-ITA_0116 | elc_won-ITA_0116 | 5.7157 | 0.158
| ele | e_won-ITA_0117 | wind resource in grid cell IT-62_117 | GW | TWh | annual | no | IT-62_117 | e_won-ITA_0117 | elc_won-ITA_0117 | 4.8098 | 0.173
| ele | e_won-ITA_0132 | wind resource in grid cell IT-62_132 | GW | TWh | annual | no | IT-62_132 | e_won-ITA_0132 | elc_won-ITA_0132 | 0.03375 | 0.221
| ele | e_won-ITA_0133 | wind resource in grid cell IT-62_133 | GW | TWh | annual | no | IT-62_133 | e_won-ITA_0133 | elc_won-ITA_0133 | 1.5967 | 0.132
| ele | e_won-ITA_0134 | wind resource in grid cell IT-62_134 | GW | TWh | annual | no | IT-62_134 | e_won-ITA_0134 | elc_won-ITA_0134 | 1.5848 | 0.14
| ele | e_won-ITA_0135 | wind resource in grid cell IT-62_135 | GW | TWh | annual | no | IT-62_135 | e_won-ITA_0135 | elc_won-ITA_0135 | 2.6662 | 0.162
| ele | e_won-ITA_0136 | wind resource in grid cell IT-62_136 | GW | TWh | annual | no | IT-62_136 | e_won-ITA_0136 | elc_won-ITA_0136 | 2.6572 | 0.179
| ele | e_won-ITA_0146 | wind resource in grid cell IT-62_146 | GW | TWh | annual | no | IT-62_146 | e_won-ITA_0146 | elc_won-ITA_0146 | 0.15975 | 0.169
| ele | e_won-ITA_0147 | wind resource in grid cell IT-62_147 | GW | TWh | annual | no | IT-62_147 | e_won-ITA_0147 | elc_won-ITA_0147 | 1.6065 | 0.144
| ele | e_won-ITA_0148 | wind resource in grid cell IT-62_148 | GW | TWh | annual | no | IT-62_148 | e_won-ITA_0148 | elc_won-ITA_0148 | 1.1767 | 0.185
| ele | e_won-ITA_0150 | wind resource in grid cell IT-62_150 | GW | TWh | annual | no | IT-62_150 | e_won-ITA_0150 | elc_won-ITA_0150 | 1.1115 | 0.131
| ele | e_won-ITA_0163 | wind resource in grid cell IT-62_163 | GW | TWh | annual | no | IT-62_163 | e_won-ITA_0163 | elc_won-ITA_0163 | 2.9722 | 0.158
| ele | e_won-ITA_0164 | wind resource in grid cell IT-62_164 | GW | TWh | annual | no | IT-62_164 | e_won-ITA_0164 | elc_won-ITA_0164 | 5.3453 | 0.201
| ele | e_won-ITA_0085 | wind resource in grid cell IT-62_85 | GW | TWh | annual | no | IT-62_85 | e_won-ITA_0085 | elc_won-ITA_0085 | 1.0395 | 0.238
| ele | e_won-ITA_0086 | wind resource in grid cell IT-62_86 | GW | TWh | annual | no | IT-62_86 | e_won-ITA_0086 | elc_won-ITA_0086 | 6.765 | 0.209
| ele | e_won-ITA_0099 | wind resource in grid cell IT-62_99 | GW | TWh | annual | no | IT-62_99 | e_won-ITA_0099 | elc_won-ITA_0099 | 0.5865 | 0.222
| ele | e_won-ITA_0134 | wind resource in grid cell IT-65_134 | GW | TWh | annual | no | IT-65_134 | e_won-ITA_0134 | elc_won-ITA_0134 | 1.5848 | 0.14
| ele | e_won-ITA_0135 | wind resource in grid cell IT-65_135 | GW | TWh | annual | no | IT-65_135 | e_won-ITA_0135 | elc_won-ITA_0135 | 2.6662 | 0.162
| ele | e_won-ITA_0136 | wind resource in grid cell IT-65_136 | GW | TWh | annual | no | IT-65_136 | e_won-ITA_0136 | elc_won-ITA_0136 | 2.6572 | 0.179
| ele | e_won-ITA_0148 | wind resource in grid cell IT-65_148 | GW | TWh | annual | no | IT-65_148 | e_won-ITA_0148 | elc_won-ITA_0148 | 1.1767 | 0.185
| ele | e_won-ITA_0149 | wind resource in grid cell IT-65_149 | GW | TWh | annual | no | IT-65_149 | e_won-ITA_0149 | elc_won-ITA_0149 | 2.7967 | 0.169
| ele | e_won-ITA_0150 | wind resource in grid cell IT-65_150 | GW | TWh | annual | no | IT-65_150 | e_won-ITA_0150 | elc_won-ITA_0150 | 1.1115 | 0.131
| ele | e_won-ITA_0151 | wind resource in grid cell IT-65_151 | GW | TWh | annual | no | IT-65_151 | e_won-ITA_0151 | elc_won-ITA_0151 | 4.092 | 0.128
| ele | e_won-ITA_0164 | wind resource in grid cell IT-65_164 | GW | TWh | annual | no | IT-65_164 | e_won-ITA_0164 | elc_won-ITA_0164 | 5.3453 | 0.201
| ele | e_won-ITA_0165 | wind resource in grid cell IT-65_165 | GW | TWh | annual | no | IT-65_165 | e_won-ITA_0165 | elc_won-ITA_0165 | 2.9655 | 0.14
| ele | e_won-ITA_0166 | wind resource in grid cell IT-65_166 | GW | TWh | annual | no | IT-65_166 | e_won-ITA_0166 | elc_won-ITA_0166 | 0.94875 | 0.127
| ele | e_won-ITA_0175 | wind resource in grid cell IT-65_175 | GW | TWh | annual | no | IT-65_175 | e_won-ITA_0175 | elc_won-ITA_0175 | 6.765 | 0.226
| ele | e_won-ITA_0176 | wind resource in grid cell IT-65_176 | GW | TWh | annual | no | IT-65_176 | e_won-ITA_0176 | elc_won-ITA_0176 | 1.9298 | 0.189
| ele | e_won-ITA_0148 | wind resource in grid cell IT-67_148 | GW | TWh | annual | no | IT-67_148 | e_won-ITA_0148 | elc_won-ITA_0148 | 1.1767 | 0.185
| ele | e_won-ITA_0163 | wind resource in grid cell IT-67_163 | GW | TWh | annual | no | IT-67_163 | e_won-ITA_0163 | elc_won-ITA_0163 | 2.9722 | 0.158
| ele | e_won-ITA_0164 | wind resource in grid cell IT-67_164 | GW | TWh | annual | no | IT-67_164 | e_won-ITA_0164 | elc_won-ITA_0164 | 5.3453 | 0.201
| ele | e_won-ITA_0174 | wind resource in grid cell IT-67_174 | GW | TWh | annual | no | IT-67_174 | e_won-ITA_0174 | elc_won-ITA_0174 | 5.7885 | 0.227
| ele | e_won-ITA_0175 | wind resource in grid cell IT-67_175 | GW | TWh | annual | no | IT-67_175 | e_won-ITA_0175 | elc_won-ITA_0175 | 6.765 | 0.226
| ele | e_won-ITA_0176 | wind resource in grid cell IT-67_176 | GW | TWh | annual | no | IT-67_176 | e_won-ITA_0176 | elc_won-ITA_0176 | 1.9298 | 0.189
| ele | e_won-ITA_0186 | wind resource in grid cell IT-67_186 | GW | TWh | annual | no | IT-67_186 | e_won-ITA_0186 | elc_won-ITA_0186 | 5.9415 | 0.232
| ele | e_won-ITA_0146 | wind resource in grid cell IT-72_146 | GW | TWh | annual | no | IT-72_146 | e_won-ITA_0146 | elc_won-ITA_0146 | 0.15975 | 0.169
| ele | e_won-ITA_0147 | wind resource in grid cell IT-72_147 | GW | TWh | annual | no | IT-72_147 | e_won-ITA_0147 | elc_won-ITA_0147 | 1.6065 | 0.144
| ele | e_won-ITA_0161 | wind resource in grid cell IT-72_161 | GW | TWh | annual | no | IT-72_161 | e_won-ITA_0161 | elc_won-ITA_0161 | 0.0525 | 0.237
| ele | e_won-ITA_0162 | wind resource in grid cell IT-72_162 | GW | TWh | annual | no | IT-72_162 | e_won-ITA_0162 | elc_won-ITA_0162 | 1.9432 | 0.138
| ele | e_won-ITA_0163 | wind resource in grid cell IT-72_163 | GW | TWh | annual | no | IT-72_163 | e_won-ITA_0163 | elc_won-ITA_0163 | 2.9722 | 0.158
| ele | e_won-ITA_0172 | wind resource in grid cell IT-72_172 | GW | TWh | annual | no | IT-72_172 | e_won-ITA_0172 | elc_won-ITA_0172 | 1.1055 | 0.16
| ele | e_won-ITA_0173 | wind resource in grid cell IT-72_173 | GW | TWh | annual | no | IT-72_173 | e_won-ITA_0173 | elc_won-ITA_0173 | 3.2955 | 0.169
| ele | e_won-ITA_0174 | wind resource in grid cell IT-72_174 | GW | TWh | annual | no | IT-72_174 | e_won-ITA_0174 | elc_won-ITA_0174 | 5.7885 | 0.227
| ele | e_won-ITA_0182 | wind resource in grid cell IT-72_182 | GW | TWh | annual | no | IT-72_182 | e_won-ITA_0182 | elc_won-ITA_0182 | 0.216 | 0.13
| ele | e_won-ITA_0183 | wind resource in grid cell IT-72_183 | GW | TWh | annual | no | IT-72_183 | e_won-ITA_0183 | elc_won-ITA_0183 | 2.9137 | 0.172
| ele | e_won-ITA_0184 | wind resource in grid cell IT-72_184 | GW | TWh | annual | no | IT-72_184 | e_won-ITA_0184 | elc_won-ITA_0184 | 5.8312 | 0.216
| ele | e_won-ITA_0185 | wind resource in grid cell IT-72_185 | GW | TWh | annual | no | IT-72_185 | e_won-ITA_0185 | elc_won-ITA_0185 | 6.636 | 0.288
| ele | e_won-ITA_0193 | wind resource in grid cell IT-72_193 | GW | TWh | annual | no | IT-72_193 | e_won-ITA_0193 | elc_won-ITA_0193 | 2.4472 | 0.175
| ele | e_won-ITA_0194 | wind resource in grid cell IT-72_194 | GW | TWh | annual | no | IT-72_194 | e_won-ITA_0194 | elc_won-ITA_0194 | 5.532 | 0.194
| ele | e_won-ITA_0174 | wind resource in grid cell IT-75_174 | GW | TWh | annual | no | IT-75_174 | e_won-ITA_0174 | elc_won-ITA_0174 | 5.7885 | 0.227
| ele | e_won-ITA_0175 | wind resource in grid cell IT-75_175 | GW | TWh | annual | no | IT-75_175 | e_won-ITA_0175 | elc_won-ITA_0175 | 6.765 | 0.226
| ele | e_won-ITA_0184 | wind resource in grid cell IT-75_184 | GW | TWh | annual | no | IT-75_184 | e_won-ITA_0184 | elc_won-ITA_0184 | 5.8312 | 0.216
| ele | e_won-ITA_0185 | wind resource in grid cell IT-75_185 | GW | TWh | annual | no | IT-75_185 | e_won-ITA_0185 | elc_won-ITA_0185 | 6.636 | 0.288
| ele | e_won-ITA_0186 | wind resource in grid cell IT-75_186 | GW | TWh | annual | no | IT-75_186 | e_won-ITA_0186 | elc_won-ITA_0186 | 5.9415 | 0.232
| ele | e_won-ITA_0187 | wind resource in grid cell IT-75_187 | GW | TWh | annual | no | IT-75_187 | e_won-ITA_0187 | elc_won-ITA_0187 | 0.012 | 0.237
| ele | e_won-ITA_0195 | wind resource in grid cell IT-75_195 | GW | TWh | annual | no | IT-75_195 | e_won-ITA_0195 | elc_won-ITA_0195 | 6.8483 | 0.242
| ele | e_won-ITA_0196 | wind resource in grid cell IT-75_196 | GW | TWh | annual | no | IT-75_196 | e_won-ITA_0196 | elc_won-ITA_0196 | 5.9962 | 0.212
| ele | e_won-ITA_0197 | wind resource in grid cell IT-75_197 | GW | TWh | annual | no | IT-75_197 | e_won-ITA_0197 | elc_won-ITA_0197 | 4.5038 | 0.184
| ele | e_won-ITA_0198 | wind resource in grid cell IT-75_198 | GW | TWh | annual | no | IT-75_198 | e_won-ITA_0198 | elc_won-ITA_0198 | 0.0015 | 0.229
| ele | e_won-ITA_0204 | wind resource in grid cell IT-75_204 | GW | TWh | annual | no | IT-75_204 | e_won-ITA_0204 | elc_won-ITA_0204 | 6.7402 | 0.197
| ele | e_won-ITA_0205 | wind resource in grid cell IT-75_205 | GW | TWh | annual | no | IT-75_205 | e_won-ITA_0205 | elc_won-ITA_0205 | 6.6848 | 0.229
| ele | e_won-ITA_0206 | wind resource in grid cell IT-75_206 | GW | TWh | annual | no | IT-75_206 | e_won-ITA_0206 | elc_won-ITA_0206 | 2.9032 | 0.221
| ele | e_won-ITA_0207 | wind resource in grid cell IT-75_207 | GW | TWh | annual | no | IT-75_207 | e_won-ITA_0207 | elc_won-ITA_0207 | 0.066 | 0.227
| ele | e_won-ITA_0210 | wind resource in grid cell IT-75_210 | GW | TWh | annual | no | IT-75_210 | e_won-ITA_0210 | elc_won-ITA_0210 | 2.901 | 0.189
| ele | e_won-ITA_0211 | wind resource in grid cell IT-75_211 | GW | TWh | annual | no | IT-75_211 | e_won-ITA_0211 | elc_won-ITA_0211 | 6.5408 | 0.254
| ele | e_won-ITA_0212 | wind resource in grid cell IT-75_212 | GW | TWh | annual | no | IT-75_212 | e_won-ITA_0212 | elc_won-ITA_0212 | 0.22575 | 0.2
| ele | e_won-ITA_0213 | wind resource in grid cell IT-75_213 | GW | TWh | annual | no | IT-75_213 | e_won-ITA_0213 | elc_won-ITA_0213 | 4.3425 | 0.218
| ele | e_won-ITA_0214 | wind resource in grid cell IT-75_214 | GW | TWh | annual | no | IT-75_214 | e_won-ITA_0214 | elc_won-ITA_0214 | 3.0907 | 0.28
| ele | e_won-ITA_0215 | wind resource in grid cell IT-75_215 | GW | TWh | annual | no | IT-75_215 | e_won-ITA_0215 | elc_won-ITA_0215 | 3.24 | 0.233
| ele | e_won-ITA_0216 | wind resource in grid cell IT-75_216 | GW | TWh | annual | no | IT-75_216 | e_won-ITA_0216 | elc_won-ITA_0216 | 5.019 | 0.233
| ele | e_won-ITA_0217 | wind resource in grid cell IT-75_217 | GW | TWh | annual | no | IT-75_217 | e_won-ITA_0217 | elc_won-ITA_0217 | 0.16125 | 0.289
| ele | e_won-ITA_0183 | wind resource in grid cell IT-77_183 | GW | TWh | annual | no | IT-77_183 | e_won-ITA_0183 | elc_won-ITA_0183 | 2.9137 | 0.172
| ele | e_won-ITA_0184 | wind resource in grid cell IT-77_184 | GW | TWh | annual | no | IT-77_184 | e_won-ITA_0184 | elc_won-ITA_0184 | 5.8312 | 0.216
| ele | e_won-ITA_0185 | wind resource in grid cell IT-77_185 | GW | TWh | annual | no | IT-77_185 | e_won-ITA_0185 | elc_won-ITA_0185 | 6.636 | 0.288
| ele | e_won-ITA_0193 | wind resource in grid cell IT-77_193 | GW | TWh | annual | no | IT-77_193 | e_won-ITA_0193 | elc_won-ITA_0193 | 2.4472 | 0.175
| ele | e_won-ITA_0194 | wind resource in grid cell IT-77_194 | GW | TWh | annual | no | IT-77_194 | e_won-ITA_0194 | elc_won-ITA_0194 | 5.532 | 0.194
| ele | e_won-ITA_0195 | wind resource in grid cell IT-77_195 | GW | TWh | annual | no | IT-77_195 | e_won-ITA_0195 | elc_won-ITA_0195 | 6.8483 | 0.242
| ele | e_won-ITA_0196 | wind resource in grid cell IT-77_196 | GW | TWh | annual | no | IT-77_196 | e_won-ITA_0196 | elc_won-ITA_0196 | 5.9962 | 0.212
| ele | e_won-ITA_0203 | wind resource in grid cell IT-77_203 | GW | TWh | annual | no | IT-77_203 | e_won-ITA_0203 | elc_won-ITA_0203 | 3.6172 | 0.177
| ele | e_won-ITA_0204 | wind resource in grid cell IT-77_204 | GW | TWh | annual | no | IT-77_204 | e_won-ITA_0204 | elc_won-ITA_0204 | 6.7402 | 0.197
| ele | e_won-ITA_0205 | wind resource in grid cell IT-77_205 | GW | TWh | annual | no | IT-77_205 | e_won-ITA_0205 | elc_won-ITA_0205 | 6.6848 | 0.229
| ele | e_won-ITA_0210 | wind resource in grid cell IT-77_210 | GW | TWh | annual | no | IT-77_210 | e_won-ITA_0210 | elc_won-ITA_0210 | 2.901 | 0.189
| ele | e_won-ITA_0211 | wind resource in grid cell IT-77_211 | GW | TWh | annual | no | IT-77_211 | e_won-ITA_0211 | elc_won-ITA_0211 | 6.5408 | 0.254
| ele | e_won-ITA_0188 | wind resource in grid cell IT-78_188 | GW | TWh | annual | no | IT-78_188 | e_won-ITA_0188 | elc_won-ITA_0188 | 0.0045 | 0.186
| ele | e_won-ITA_0189 | wind resource in grid cell IT-78_189 | GW | TWh | annual | no | IT-78_189 | e_won-ITA_0189 | elc_won-ITA_0189 | 2.943 | 0.201
| ele | e_won-ITA_0190 | wind resource in grid cell IT-78_190 | GW | TWh | annual | no | IT-78_190 | e_won-ITA_0190 | elc_won-ITA_0190 | 0.76875 | 0.136
| ele | e_won-ITA_0191 | wind resource in grid cell IT-78_191 | GW | TWh | annual | no | IT-78_191 | e_won-ITA_0191 | elc_won-ITA_0191 | 0.237 | 0.153
| ele | e_won-ITA_0192 | wind resource in grid cell IT-78_192 | GW | TWh | annual | no | IT-78_192 | e_won-ITA_0192 | elc_won-ITA_0192 | 1.1858 | 0.169
| ele | e_won-ITA_0193 | wind resource in grid cell IT-78_193 | GW | TWh | annual | no | IT-78_193 | e_won-ITA_0193 | elc_won-ITA_0193 | 2.4472 | 0.175
| ele | e_won-ITA_0199 | wind resource in grid cell IT-78_199 | GW | TWh | annual | no | IT-78_199 | e_won-ITA_0199 | elc_won-ITA_0199 | 0.8565 | 0.21
| ele | e_won-ITA_0200 | wind resource in grid cell IT-78_200 | GW | TWh | annual | no | IT-78_200 | e_won-ITA_0200 | elc_won-ITA_0200 | 4.002 | 0.198
| ele | e_won-ITA_0201 | wind resource in grid cell IT-78_201 | GW | TWh | annual | no | IT-78_201 | e_won-ITA_0201 | elc_won-ITA_0201 | 4.7737 | 0.19
| ele | e_won-ITA_0202 | wind resource in grid cell IT-78_202 | GW | TWh | annual | no | IT-78_202 | e_won-ITA_0202 | elc_won-ITA_0202 | 4.8682 | 0.171
| ele | e_won-ITA_0203 | wind resource in grid cell IT-78_203 | GW | TWh | annual | no | IT-78_203 | e_won-ITA_0203 | elc_won-ITA_0203 | 3.6172 | 0.177
| ele | e_won-ITA_0208 | wind resource in grid cell IT-78_208 | GW | TWh | annual | no | IT-78_208 | e_won-ITA_0208 | elc_won-ITA_0208 | 3.6953 | 0.188
| ele | e_won-ITA_0209 | wind resource in grid cell IT-78_209 | GW | TWh | annual | no | IT-78_209 | e_won-ITA_0209 | elc_won-ITA_0209 | 2.2365 | 0.193
| ele | e_won-ITA_0112 | wind resource in grid cell IT-82_112 | GW | TWh | annual | no | IT-82_112 | e_won-ITA_0112 | elc_won-ITA_0112 | 3.2033 | 0.245
| ele | e_won-ITA_0113 | wind resource in grid cell IT-82_113 | GW | TWh | annual | no | IT-82_113 | e_won-ITA_0113 | elc_won-ITA_0113 | 1.3778 | 0.243
| ele | e_won-ITA_0127 | wind resource in grid cell IT-82_127 | GW | TWh | annual | no | IT-82_127 | e_won-ITA_0127 | elc_won-ITA_0127 | 0.012 | 0.335
| ele | e_won-ITA_0128 | wind resource in grid cell IT-82_128 | GW | TWh | annual | no | IT-82_128 | e_won-ITA_0128 | elc_won-ITA_0128 | 0.4515 | 0.183
| ele | e_won-ITA_0129 | wind resource in grid cell IT-82_129 | GW | TWh | annual | no | IT-82_129 | e_won-ITA_0129 | elc_won-ITA_0129 | 5.9768 | 0.218
| ele | e_won-ITA_0130 | wind resource in grid cell IT-82_130 | GW | TWh | annual | no | IT-82_130 | e_won-ITA_0130 | elc_won-ITA_0130 | 2.244 | 0.206
| ele | e_won-ITA_0131 | wind resource in grid cell IT-82_131 | GW | TWh | annual | no | IT-82_131 | e_won-ITA_0131 | elc_won-ITA_0131 | 0.02475 | 0.239
| ele | e_won-ITA_0143 | wind resource in grid cell IT-82_143 | GW | TWh | annual | no | IT-82_143 | e_won-ITA_0143 | elc_won-ITA_0143 | 3.9442 | 0.22
| ele | e_won-ITA_0144 | wind resource in grid cell IT-82_144 | GW | TWh | annual | no | IT-82_144 | e_won-ITA_0144 | elc_won-ITA_0144 | 6.414 | 0.212
| ele | e_won-ITA_0145 | wind resource in grid cell IT-82_145 | GW | TWh | annual | no | IT-82_145 | e_won-ITA_0145 | elc_won-ITA_0145 | 1.3268 | 0.189
| ele | e_won-ITA_0156 | wind resource in grid cell IT-82_156 | GW | TWh | annual | no | IT-82_156 | e_won-ITA_0156 | elc_won-ITA_0156 | 0.5955 | 0.155
| ele | e_won-ITA_0157 | wind resource in grid cell IT-82_157 | GW | TWh | annual | no | IT-82_157 | e_won-ITA_0157 | elc_won-ITA_0157 | 5.9505 | 0.177
| ele | e_won-ITA_0158 | wind resource in grid cell IT-82_158 | GW | TWh | annual | no | IT-82_158 | e_won-ITA_0158 | elc_won-ITA_0158 | 6.2782 | 0.203
| ele | e_won-ITA_0159 | wind resource in grid cell IT-82_159 | GW | TWh | annual | no | IT-82_159 | e_won-ITA_0159 | elc_won-ITA_0159 | 0.897 | 0.164
| ele | e_won-ITA_0167 | wind resource in grid cell IT-82_167 | GW | TWh | annual | no | IT-82_167 | e_won-ITA_0167 | elc_won-ITA_0167 | 4.221 | 0.201
| ele | e_won-ITA_0168 | wind resource in grid cell IT-82_168 | GW | TWh | annual | no | IT-82_168 | e_won-ITA_0168 | elc_won-ITA_0168 | 6.4995 | 0.17
| ele | e_won-ITA_0169 | wind resource in grid cell IT-82_169 | GW | TWh | annual | no | IT-82_169 | e_won-ITA_0169 | elc_won-ITA_0169 | 4.3357 | 0.151
| ele | e_won-ITA_0170 | wind resource in grid cell IT-82_170 | GW | TWh | annual | no | IT-82_170 | e_won-ITA_0170 | elc_won-ITA_0170 | 1.8188 | 0.204
| ele | e_won-ITA_0171 | wind resource in grid cell IT-82_171 | GW | TWh | annual | no | IT-82_171 | e_won-ITA_0171 | elc_won-ITA_0171 | 0.042 | 0.202
| ele | e_won-ITA_0177 | wind resource in grid cell IT-82_177 | GW | TWh | annual | no | IT-82_177 | e_won-ITA_0177 | elc_won-ITA_0177 | 0.8145 | 0.184
| ele | e_won-ITA_0178 | wind resource in grid cell IT-82_178 | GW | TWh | annual | no | IT-82_178 | e_won-ITA_0178 | elc_won-ITA_0178 | 1.4138 | 0.161
| ele | e_won-ITA_0179 | wind resource in grid cell IT-82_179 | GW | TWh | annual | no | IT-82_179 | e_won-ITA_0179 | elc_won-ITA_0179 | 0.67725 | 0.176
| ele | e_won-ITA_0180 | wind resource in grid cell IT-82_180 | GW | TWh | annual | no | IT-82_180 | e_won-ITA_0180 | elc_won-ITA_0180 | 2.4915 | 0.221
| ele | e_won-ITA_0181 | wind resource in grid cell IT-82_181 | GW | TWh | annual | no | IT-82_181 | e_won-ITA_0181 | elc_won-ITA_0181 | 0.0075 | 0.171
| ele | e_won-ITA_0189 | wind resource in grid cell IT-82_189 | GW | TWh | annual | no | IT-82_189 | e_won-ITA_0189 | elc_won-ITA_0189 | 2.943 | 0.201
| ele | e_won-ITA_0073 | wind resource in grid cell IT-82_73 | GW | TWh | annual | no | IT-82_73 | e_won-ITA_0073 | elc_won-ITA_0073 | 3.9337 | 0.303
| ele | e_won-ITA_0096 | wind resource in grid cell IT-82_96 | GW | TWh | annual | no | IT-82_96 | e_won-ITA_0096 | elc_won-ITA_0096 | 0.07425 | 0.35
| ele | e_won-ITA_0097 | wind resource in grid cell IT-82_97 | GW | TWh | annual | no | IT-82_97 | e_won-ITA_0097 | elc_won-ITA_0097 | 0.0015 | 0.322
| ele | e_won-ITA_0098 | wind resource in grid cell IT-82_98 | GW | TWh | annual | no | IT-82_98 | e_won-ITA_0098 | elc_won-ITA_0098 | 0.018 | 0.333
| ele | e_won-ITA_0010 | wind resource in grid cell IT-88_10 | GW | TWh | annual | no | IT-88_10 | e_won-ITA_0010 | elc_won-ITA_0010 | 0.47775 | 0.294
| ele | e_won-ITA_0011 | wind resource in grid cell IT-88_11 | GW | TWh | annual | no | IT-88_11 | e_won-ITA_0011 | elc_won-ITA_0011 | 0.12525 | 0.241
| ele | e_won-ITA_0012 | wind resource in grid cell IT-88_12 | GW | TWh | annual | no | IT-88_12 | e_won-ITA_0012 | elc_won-ITA_0012 | 0.10575 | 0.262
| ele | e_won-ITA_0013 | wind resource in grid cell IT-88_13 | GW | TWh | annual | no | IT-88_13 | e_won-ITA_0013 | elc_won-ITA_0013 | 0.53325 | 0.216
| ele | e_won-ITA_0014 | wind resource in grid cell IT-88_14 | GW | TWh | annual | no | IT-88_14 | e_won-ITA_0014 | elc_won-ITA_0014 | 1.6912 | 0.225
| ele | e_won-ITA_0015 | wind resource in grid cell IT-88_15 | GW | TWh | annual | no | IT-88_15 | e_won-ITA_0015 | elc_won-ITA_0015 | 0.0555 | 0.298
| ele | e_won-ITA_0022 | wind resource in grid cell IT-88_22 | GW | TWh | annual | no | IT-88_22 | e_won-ITA_0022 | elc_won-ITA_0022 | 4.5622 | 0.223
| ele | e_won-ITA_0023 | wind resource in grid cell IT-88_23 | GW | TWh | annual | no | IT-88_23 | e_won-ITA_0023 | elc_won-ITA_0023 | 6.4147 | 0.204
| ele | e_won-ITA_0024 | wind resource in grid cell IT-88_24 | GW | TWh | annual | no | IT-88_24 | e_won-ITA_0024 | elc_won-ITA_0024 | 6.0202 | 0.176
| ele | e_won-ITA_0025 | wind resource in grid cell IT-88_25 | GW | TWh | annual | no | IT-88_25 | e_won-ITA_0025 | elc_won-ITA_0025 | 6.5903 | 0.201
| ele | e_won-ITA_0026 | wind resource in grid cell IT-88_26 | GW | TWh | annual | no | IT-88_26 | e_won-ITA_0026 | elc_won-ITA_0026 | 4.5412 | 0.214
| ele | e_won-ITA_0027 | wind resource in grid cell IT-88_27 | GW | TWh | annual | no | IT-88_27 | e_won-ITA_0027 | elc_won-ITA_0027 | 0.0525 | 0.229
| ele | e_won-ITA_0033 | wind resource in grid cell IT-88_33 | GW | TWh | annual | no | IT-88_33 | e_won-ITA_0033 | elc_won-ITA_0033 | 1.2683 | 0.226
| ele | e_won-ITA_0034 | wind resource in grid cell IT-88_34 | GW | TWh | annual | no | IT-88_34 | e_won-ITA_0034 | elc_won-ITA_0034 | 6.3262 | 0.228
| ele | e_won-ITA_0035 | wind resource in grid cell IT-88_35 | GW | TWh | annual | no | IT-88_35 | e_won-ITA_0035 | elc_won-ITA_0035 | 5.5455 | 0.218
| ele | e_won-ITA_0036 | wind resource in grid cell IT-88_36 | GW | TWh | annual | no | IT-88_36 | e_won-ITA_0036 | elc_won-ITA_0036 | 6.2062 | 0.228
| ele | e_won-ITA_0037 | wind resource in grid cell IT-88_37 | GW | TWh | annual | no | IT-88_37 | e_won-ITA_0037 | elc_won-ITA_0037 | 6.4192 | 0.265
| ele | e_won-ITA_0038 | wind resource in grid cell IT-88_38 | GW | TWh | annual | no | IT-88_38 | e_won-ITA_0038 | elc_won-ITA_0038 | 2.499 | 0.322
| ele | e_won-ITA_0046 | wind resource in grid cell IT-88_46 | GW | TWh | annual | no | IT-88_46 | e_won-ITA_0046 | elc_won-ITA_0046 | 0.138 | 0.215
| ele | e_won-ITA_0047 | wind resource in grid cell IT-88_47 | GW | TWh | annual | no | IT-88_47 | e_won-ITA_0047 | elc_won-ITA_0047 | 1.1062 | 0.231
| ele | e_won-ITA_0048 | wind resource in grid cell IT-88_48 | GW | TWh | annual | no | IT-88_48 | e_won-ITA_0048 | elc_won-ITA_0048 | 1.167 | 0.169
| ele | e_won-ITA_0049 | wind resource in grid cell IT-88_49 | GW | TWh | annual | no | IT-88_49 | e_won-ITA_0049 | elc_won-ITA_0049 | 1.8998 | 0.227
| ele | e_won-ITA_0050 | wind resource in grid cell IT-88_50 | GW | TWh | annual | no | IT-88_50 | e_won-ITA_0050 | elc_won-ITA_0050 | 1.3493 | 0.269
| ele | e_won-ITA_0051 | wind resource in grid cell IT-88_51 | GW | TWh | annual | no | IT-88_51 | e_won-ITA_0051 | elc_won-ITA_0051 | 0.03525 | 0.32