## misc
~FI_Process | [7 empty] | ~FI_T: USD21~FX~ACT_BND
Sets | TechName | TechDesc | TAct | TCap | Tslvl | Process | Comm-IN | Comm-OUT | EFF | Cap2ACT | flo_cost | 2022 | 0 | invcost | life
ELE | ElcAgg_Solar |  | TWh | GW | DAYNITE | ElcAgg_Solar |  | ELC,ELCCurt | 1 | 8.76
ELE | ElcAgg_Wind |  | TWh | GW | DAYNITE | ElcAgg_Wind |  | ELC,ELCCurt | 1 | 8.76
DMD | e_demand | Demand sectors | TWh | GW |  | e_demand | ELC | elc_buildings,elc_industry,elc_transport | 1 | 8.76 | [5 empty] | $/GJ
DMD | h_demand | Hydrogen demand | TWh | GW |  | h_demand | hydrogen | hydrogen_allsect | 1 | 8.76
IMP | Trd_electricity import |  | TWh | GW |  | fossil_supply |  | coal |  |  | 7.2 |  |  |  |  | 2
EXP | Trd_electricity export |  | TWh | GW |  |  |  | gas |  |  | 18 |  |  |  |  | 5
IMP | fossil_supply | generic fuel supply | TWh | GW |  |  |  | oil |  |  | 36 |  |  |  |  | 10
IMP | renewable | hydro and geothermal | TWh | GW |  | renewable |  | geothermal |  |  | 0.36 |  |  |  |  | 0.1
IMP | nuclear_fuel | Nuclear fuel supply | TWh | GW |  |  |  | hydro |  |  | 0.36 |  |  |  |  | 0.1
IMP | solar_potential | solar potential | TWh | GW |  |  |  | bioenergy |  |  | 25.2 |  |  |  |  | 7
IMP | winon_potential | wind onshore potential | TWh | GW |  | nuclear_fuel |  | nuclear |  |  | 0.36 |  |  |  |  | 0.1
IMP | winoff_potential | wnid offshore potential | TWh | GW |  | solar_potential |  | solar |  |  | 0.36 |  |  |  |  | 0.1
[6 empty] | winon_potential |  | windon |  |  | 0.36 |  |  |  |  | 0.1
[6 empty] | winoff_potential |  | windoff |  |  | 0.36 |  |  |  |  | 0.1
[6 empty] | Trd_electricity import |  | ELC |  |  |  | 0 | 3 | 1000 | 50
[6 empty] | Trd_electricity export | ELC |  |  |  |  | 0 | 3 | 1000 | 50

## hydro
~fi_process | [5 empty] | ~fi_t
Sets | process | description | TAct | TCap | timeslicelevel | process | Comm-IN | Comm-OUT | CAP_BND | INVCOST~USD21_alt | AF~FX
ELE | EN_Hydro_GRC-1 | New Hydro Potential - Greece - Step 1 | PJ | GW | DAYNITE | EN_Hydro_GRC-1 | hydro | ELC | 0.67
ELE | EN_Hydro_GRC-2 | New Hydro Potential - Greece - Step 2 | PJ | GW | DAYNITE | EN_Hydro_GRC-2 | hydro | ELC | 1.35
ELE | EN_Hydro_GRC-3 | New Hydro Potential - Greece - Step 3 | PJ | GW | DAYNITE | EN_Hydro_GRC-3 | hydro | ELC | 2.7

## ELC_Storage
~FI_Comm
Csets | CommName | CommDesc | Unit | LimType | CTSLvl | PeakTS | Ctype
ENV | AuxStoIN | Aux commodity for storage charging | TBTU |  | DAYNITE
| AuxStoOUT | Aux commodity for storage discharging | TBTU |  | DAYNITE
~FI_Process | [10 empty] | ~FI_T: USD21
Sets | TechName | TechDesc | Tact | Tcap | Tslvl |  | TechName | attribute | CommGrp | Commodity | time_slice | 2020 | 2025 | 2030 | 2035 | 2040 | 2045 | 2050 | Comm-OUT | Comm-OUT-A | LIFE
ELE,STG | EN_STG8hbNREL | 8 hour battery - NREL | TBTU | GW | DAYNITE |  | EN_STG4hbNREL | FLO_FUNC | AuxStoOUT | ELC | ANNUAL | 2020: 1.1765 |  | AuxStoOUT | 20
| EN_STG4hbNREL | 4 hour battery - NREL | TBTU | GW | DAYNITE |  | EN_STG4hbNREL | NCAP_AFC | ACT | ELC | DAYNITE | 2020: 0.16667 | ELC
[7 empty] | EN_STG4hbNREL | NCAP_AFC | NRG |  | DAYNITE | bar: 2020
[7 empty] | EN_STG4hbNREL | NCAP_COST |  |  |  | 1363 | 956 | 784 | 735 | 686 | 637 | 588
[7 empty] | EN_STG4hbNREL | NCAP_FOM |  |  |  | 34 | 24 | 20 | 18 | 17 | 16 | 15
[7 empty] | EN_STG4hbNREL | NCAP_PKCNT |  |  | ANNUAL | bar: 2020
[7 empty] | EN_STG4hbNREL | PRC_CAPACT |  |  |  | 2020: 31.536
[7 empty] | EN_STG4hbNREL | STG_EFF |  |  |  | 2020: 0.85
[7 empty] | EN_STG8hbNREL | FLO_FUNC | AuxStoOUT | ELC | ANNUAL | 2020: 1.1765 |  | AuxStoOUT | 20
[7 empty] | EN_STG8hbNREL | NCAP_AFC | ACT | ELC | DAYNITE | 2020: 0.33333 | ELC
[7 empty] | EN_STG8hbNREL | NCAP_AFC | NRG |  | DAYNITE | bar: 2020
[7 empty] | EN_STG8hbNREL | NCAP_COST |  |  |  | 2470 | 1714 | 1371 | 1277 | 1183 | 1089 | 995
[7 empty] | EN_STG8hbNREL | NCAP_FOM |  |  |  | 62 | 43 | 34 | 32 | 30 | 27 | 25
[7 empty] | EN_STG8hbNREL | NCAP_PKCNT |  |  | ANNUAL | bar: 2020
[7 empty] | EN_STG8hbNREL | PRC_CAPACT |  |  |  | 2020: 31.536
[7 empty] | EN_STG8hbNREL | STG_EFF |  |  |  | 2020: 0.85
Utility-scale battery storage cost projections from NREL ATB 2024
Includes $100 grid connection cost
(2022$) | bar: 2020 to 2030
[8 empty] | 2020 | 2025 | 2030 | 2035 | 2040 | 2045 | 2050
4Hr Battery Storage
CAPEX
[7 empty] | Advanced | 1363 | 839 | 566 | 512 | 454 | 400 | 346
[7 empty] | Conservative | 1363 | 1167 | 981 | 981 | 981 | 981 | 981
[7 empty] | Moderate | 1363 | 956 | 784 | 735 | 686 | 637 | 588
Fixed O&M
[7 empty] | Advanced | 34 | 21 | 14 | 13 | 11 | 10 | 9
[7 empty] | Conservative | 34 | 29 | 25 | 25 | 25 | 25 | 25
[7 empty] | Moderate | 34 | 24 | 20 | 18 | 17 | 16 | 15
8Hr Battery Storage
CAPEX
[7 empty] | Advanced | 2470 | 1518 | 1024 | 927 | 822 | 724 | 626
[7 empty] | Conservative | 2470 | 2111 | 1754 | 1754 | 1754 | 1754 | 1754
[7 empty] | Moderate | 2470 | 1714 | 1371 | 1277 | 1183 | 1089 | 995
Fixed O&M
[7 empty] | Advanced | 62 | 38 | 26 | 23 | 21 | 18 | 16
[7 empty] | Conservative | 62 | 53 | 44 | 44 | 44 | 44 | 44
[7 empty] | Moderate | 62 | 43 | 34 | 32 | 30 | 27 | 25
[7 empty] | Roundtrip EFF: | 2020: 0.85
CF is duration/24 - assume one cycle per day
VAROM = 0

## EV Battery
[6 empty] | ~FI_T: FX | [8 empty] | ~FI_Process
TechName | Comm-IN | Comm-OUT | Comm-OUT-A | CommGrp | commodity | Attribute | 2030 | 0 | S_EFF | AFC~DAYNITE~UP | LIFE | invcost | CAP2ACT | Peak | Sets | TechName | TechDesc | Tact | Tcap | Tslvl | PrimaryCG | Vintage
ev_battery | ELC |  |  | NRG |  |  |  |  | 0.9025 | 4 | 10 | 150 | 1 | 1 | STG | ev_battery | Car battery - 6kw/60Kwh - with V2G (optional) | TWh | TWh | DAYNITE
|  |  |  | ACT | [5 empty] | 1
|  | elc_roadtransport | AuxStoIN
|  |  |  | ELC | AuxStoIN | FLO_FUNC | 1 | 3

## H2 prod
XXX |  | Investment cost per unit of capacity (EUR/kW-output) |  |  | Fixed O&M costs (EUR/kW-output) |  |  | Heatrate (input over output ratio) | [5 empty] | Conversion technologies
|  | invcost | invcost | invcost | fixom | fixom | fixom | input~GASNGA | efficiency | input~GASNGA | efficiency | input~GASNGA | efficiency
|  | 2020 | 2030 | 2050 | 2020 | 2030 | 2050 | 2015 | 2015 | 2030 | 2030 | 2050 | 2050
|  | 2020 | 2030 | Ultimate | 2015 | 2030 | Ultimate | 2015 Heat | 2015 Electricity | 2030 Heat | 2030 Electricity | Ultimate Heat | Ultimate Electricity
|  | 550 | 500 | 450 | 22 | 20 | 18 | 1.33 | 0.094 | 1.3 | 0.094 | 1.28 | 0.094 | Hydrogen from natural gas steam reforming centralised - Large scale (per 1 kW or 1 MWh H2 HHV)
|  | 900 | 850 | 800 | 36 | 34 | 32 | 1.33 | 1.094 | 1.3 | 1.094 | 1.28 | 1.094 | Hydrogen from natural gas steam reforming centralised - Large scale with CCU (per 1 kW or 1 MWh H2 HHV)
|  | 1978 | 1598 | 1450 | 57 | 31 | 28 | 1.53 | 0.094 | 1.47 | 0.094 | 1.43 | 0.094 | Hydrogen from natural gas steam reforming de-centralised - Medium scale (per 1 kW or 1 MWh H2 HHV)
|  | 1610 | 740 | 200 | 49 | 15 | 10 | 0 | 1.39 | 0 | 1.19 | 0 | 1.17 | Hydrogen from low temperature water electrolysis PEM centralised - Large scale (per 1 kW or 1 MWh H2 HHV)
|  | 2530 | 1175 | 350 | 77 | 34 | 18 | 0 | 1.5 | 0 | 1.25 | 0 | 1.19 | Hydrogen from low temperature water electrolysis PEM de-centralised at a refuelling station (per 1 kW or 1 MWh H2 HHV)
|  | 1265 | 600 | 180 | 28 | 14 | 9 | 0 | 1.3952 | 0 | 1.268 | 0 | 1.18 | Hydrogen from low temperature water electrolysis - Alkaline centralised, large scale (per 1 kW or 1 MWh H2 HHV)
|  | 1897.5 | 715 | 300 | 41 | 17 | 15 | 0 | 1.3952 | 0 | 1.268 | 0 | 1.2 | Hydrogen from low temperature water electrolysis Alkaline de-centralised at a refuelling station (per 1 kW or 1 MWh H2 HHV)
|  | 3332.0882 | 1421.3922 | 600 | 55.825 | 36.18 | 39 | 1.9967 | 0.83712 | 1.4556 | 0.7608 | 0.33333 | 0.708 | Hydrogen from high temperature water electrolysis SOEC centralised (per 1 kW or 1 MWh H2 HHV)
|  | 5331.3412 | 2920.8941 | 1100 | 94.9025 | 63.315 | 48.75 | 1.9967 | 0.83712 | 1.4556 | 0.7608 | 0.33333 | 0.72 | Hydrogen from high temperature water electrolysis SOEC de-centralised at a refuelling station (per 1 kW or 1 MWh H2 HHV)
|  | 1200 | 733 | 263 | 42 | 22 | 9 | 0 | 0.01 | 0 | 0.01 | 0 | 0.01 | Methanation (per 1 kW or 1 MWh CH4 HHV)
|  | 450 | 450 | 450 | 18 | 18 | 18 | 0.26582 | 0.06 | 0.26582 | 0.06 | 0.26582 | 0.06 | CH4 Liquefaction plant (per 1 kW or 1 MWh gas HHV)
|  | 200 | 200 | 200 | 20 | 20 | 20 | 0.013 | 0.036 | 0.013 | 0.036 | 0.013 | 0.036 | Gas Liquefaction plant (per 1 kW or 1 MWh gas HHV)
|  | 175 | 175 | 175 | 5 | 5 | 5 | 0.014 | 0 | 0.014 | 0 | 0.014 | 0 | Regasification Plant including LNG storage (per 1 kW or 1 MWh gas HHV)
|  | 1000 | 720 | 364 | 50 | 31 | 18 | 0.2389 | 0.03056 | 0.2389 | 0.03056 | 0.2389 | 0.03056 | Power to liquid via the methanol route (per 1 kW or 1 MWh CH4 HHV)
|  | 1556 | 1143 | 673 | 54 | 40 | 24 | 0.035 | 0.02 | 0.035 | 0.02 | 0.035 | 0.02 | Power to liquid via the Fischer Tropsch route (per 1 kW or 1 MWh CH4 HHV)
|  | 2332 | 1511 | 965 | 163 | 106 | 68 | 0.46327 | 1.9188 | 0.39244 | 1.601 | 0.37891 | 1.5694 | Power to liquid via High temperature co-electrolysis and Fischer Tropsch (per 1 kW or 1 MWh CH4 HHV)
|  | 769.8768 | 648.0445 | 518.2906 | 26.9457 | 22.6816 | 18.1402 | 2.7778 | 2.2222 | 1.6667 | 1.3889 | 1.1389 | 0.3 | Capture CO2 from air (Absorption technology) (per 1 tCO2)
|  | 1259.7984 | 894.3014 | 495 | 44.0929 | 31.3005 | 17.325 | 2 | 0.3 | 1.8056 | 0.3 | 1.5 | 0.3 | Capture CO2 from air (Adsorption technology) (per 1 tCO2)
|  | 174 | 174 | 174 | 3 | 3 | 3 | 0 | 0.20588 | 0 | 0.20588 | 0 | 0.20588 | CO2 Liquefaction plant (per 1 ton CO2)
|  | ~FI_T: EUR15 | [14 empty] | ~FI_Process
Comm-OUT | Comm-IN | invcost~2020 | invcost~2030 | invcost~2050 | fixom~2020 | fixom~2030 | fixom~2050 | input~GASNGA~2015 | efficiency | input~GASNGA~2030 | efficiency~2030 | input~GASNGA~2050 | efficiency~2050 | TechName | LIFE | Cap2Act | Sets | TechName | TechDesc | Tcap | Tact | Tslvl | Vintage
hydrogen | ELC,ELCCurt | 1610 | 740 | 450 | 49 | 15 | 10 |  | 0.71942 |  | 0.84034 |  | 0.8547 | H2prd_Elc_PEM | 25 | 8.76 | PRE | H2prd_Elc_PEM | Hydrogen from low temperature water electrolysis PEM centralised - Large scale (per 1 kW or 1 MWh H2 HHV) | GW | TWh | DAYNITE | Yes
hydrogen | ELC,ELCCurt | 1265 | 600 | 350 | 28 | 14 | 9 |  | 0.71674 |  | 0.78864 |  | 0.84746 | H2prd_Elc_ALK | 25 | 8.76 | PRE | H2prd_Elc_ALK | Hydrogen from low temperature water electrolysis - Alkaline centralised, large scale (per 1 kW or 1 MWh H2 HHV) | GW | TWh | DAYNITE | Yes

## solar
~fi_process | [6 empty] | ~fi_t
set | process | description | capacity_unit | activity_unit | timeslicelevel | vintage | process | comm-out | cap_bnd | af~fx | lcoe_class
ele | e_spv-GRC_19_c1 | solar resource -- CF class spv-GRC_19 -- cost class 1 | GW | TWh | annual | no | e_spv-GRC_19_c1 | elc_spv-GRC | 0.0555 | 0.186 | 1
ele | e_spv-GRC_19_c2 | solar resource -- CF class spv-GRC_19 -- cost class 2 | GW | TWh | annual | no | e_spv-GRC_19_c2 | elc_spv-GRC | 0.036 | 0.186 | 2
ele | e_spv-GRC_18_c1 | solar resource -- CF class spv-GRC_18 -- cost class 1 | GW | TWh | annual | no | e_spv-GRC_18_c1 | elc_spv-GRC | 0.2745 | 0.18323 | 1
ele | e_spv-GRC_18_c2 | solar resource -- CF class spv-GRC_18 -- cost class 2 | GW | TWh | annual | no | e_spv-GRC_18_c2 | elc_spv-GRC | 0.25275 | 0.17923 | 2
ele | e_spv-GRC_18_c3 | solar resource -- CF class spv-GRC_18 -- cost class 3 | GW | TWh | annual | no | e_spv-GRC_18_c3 | elc_spv-GRC | 0.15075 | 0.17782 | 3
ele | e_spv-GRC_18_c4 | solar resource -- CF class spv-GRC_18 -- cost class 4 | GW | TWh | annual | no | e_spv-GRC_18_c4 | elc_spv-GRC | 0.1635 | 0.17662 | 4
ele | e_spv-GRC_18_c5 | solar resource -- CF class spv-GRC_18 -- cost class 5 | GW | TWh | annual | no | e_spv-GRC_18_c5 | elc_spv-GRC | 0.46875 | 0.17505 | 5
ele | e_spv-GRC_17_c1 | solar resource -- CF class spv-GRC_17 -- cost class 1 | GW | TWh | annual | no | e_spv-GRC_17_c1 | elc_spv-GRC | 0.09075 | 0.173 | 1
ele | e_spv-GRC_17_c2 | solar resource -- CF class spv-GRC_17 -- cost class 2 | GW | TWh | annual | no | e_spv-GRC_17_c2 | elc_spv-GRC | 0.72375 | 0.17247 | 2
ele | e_spv-GRC_17_c3 | solar resource -- CF class spv-GRC_17 -- cost class 3 | GW | TWh | annual | no | e_spv-GRC_17_c3 | elc_spv-GRC | 0.288 | 0.16951 | 3
ele | e_spv-GRC_17_c4 | solar resource -- CF class spv-GRC_17 -- cost class 4 | GW | TWh | annual | no | e_spv-GRC_17_c4 | elc_spv-GRC | 0.6705 | 0.16791 | 4
ele | e_spv-GRC_17_c5 | solar resource -- CF class spv-GRC_17 -- cost class 5 | GW | TWh | annual | no | e_spv-GRC_17_c5 | elc_spv-GRC | 0.648 | 0.16589 | 5
ele | e_spv-GRC_16_c1 | solar resource -- CF class spv-GRC_16 -- cost class 1 | GW | TWh | annual | no | e_spv-GRC_16_c1 | elc_spv-GRC | 1.29 | 0.162 | 1
ele | e_spv-GRC_16_c2 | solar resource -- CF class spv-GRC_16 -- cost class 2 | GW | TWh | annual | no | e_spv-GRC_16_c2 | elc_spv-GRC | 7.152 | 0.16027 | 2
ele | e_spv-GRC_16_c3 | solar resource -- CF class spv-GRC_16 -- cost class 3 | GW | TWh | annual | no | e_spv-GRC_16_c3 | elc_spv-GRC | 4.1715 | 0.15909 | 3
ele | e_spv-GRC_16_c4 | solar resource -- CF class spv-GRC_16 -- cost class 4 | GW | TWh | annual | no | e_spv-GRC_16_c4 | elc_spv-GRC | 4.317 | 0.15787 | 4
ele | e_spv-GRC_16_c5 | solar resource -- CF class spv-GRC_16 -- cost class 5 | GW | TWh | annual | no | e_spv-GRC_16_c5 | elc_spv-GRC | 2.8275 | 0.15608 | 5
ele | e_spv-GRC_15_c1 | solar resource -- CF class spv-GRC_15 -- cost class 1 | GW | TWh | annual | no | e_spv-GRC_15_c1 | elc_spv-GRC | 0.1065 | 0.154 | 1
ele | e_spv-GRC_15_c2 | solar resource -- CF class spv-GRC_15 -- cost class 2 | GW | TWh | annual | no | e_spv-GRC_15_c2 | elc_spv-GRC | 1.995 | 0.151 | 2
ele | e_spv-GRC_15_c3 | solar resource -- CF class spv-GRC_15 -- cost class 3 | GW | TWh | annual | no | e_spv-GRC_15_c3 | elc_spv-GRC | 0.0735 | 0.151 | 3
ele | e_spv-GRC_15_c4 | solar resource -- CF class spv-GRC_15 -- cost class 4 | GW | TWh | annual | no | e_spv-GRC_15_c4 | elc_spv-GRC | 0.0015 | 0.151 | 4
ele | e_spv-GRC_15_c5 | solar resource -- CF class spv-GRC_15 -- cost class 5 | GW | TWh | annual | no | e_spv-GRC_15_c5 | elc_spv-GRC | 0.0825 | 0.151 | 5

## wind
~fi_process | [6 empty] | ~fi_t |  |  |  |  | ~fi_process | [6 empty] | ~fi_t
set | process | description | capacity_unit | activity_unit | timeslicelevel | vintage | process | comm-out | cap_bnd | af~fx | lcoe_class | set | process | description | capacity_unit | activity_unit | timeslicelevel | vintage | process | comm-out | cap_bnd | af~fx | lcoe_class
ele | e_won-GRC_52_c1 | onshore wind resource -- CF class won-GRC_52 -- cost class 1 | GW | TWh | annual | no | e_won-GRC_52_c1 | elc_won-GRC | 0.00075 | 0.523 | 1 | ele | e_wof-GRC_52_c1 | offshore wind resource -- CF class wof-GRC_52 -- cost class 1 | GW | TWh | annual | no | e_wof-GRC_52_c1 | elc_wof-GRC | 2.1135 | 0.518 | 1
ele | e_won-GRC_51_c1 | onshore wind resource -- CF class won-GRC_51 -- cost class 1 | GW | TWh | annual | no | e_won-GRC_51_c1 | elc_won-GRC | 0.24975 | 0.513 | 1 | ele | e_wof-GRC_50_c1 | offshore wind resource -- CF class wof-GRC_50 -- cost class 1 | GW | TWh | annual | no | e_wof-GRC_50_c1 | elc_wof-GRC | 0.56025 | 0.498 | 1
ele | e_won-GRC_51_c4 | onshore wind resource -- CF class won-GRC_51 -- cost class 4 | GW | TWh | annual | no | e_won-GRC_51_c4 | elc_won-GRC | 0.15 | 0.511 | 4 | ele | e_wof-GRC_49_c1 | offshore wind resource -- CF class wof-GRC_49 -- cost class 1 | GW | TWh | annual | no | e_wof-GRC_49_c1 | elc_wof-GRC | 2.3843 | 0.49 | 1
ele | e_won-GRC_51_c3 | onshore wind resource -- CF class won-GRC_51 -- cost class 3 | GW | TWh | annual | no | e_won-GRC_51_c3 | elc_won-GRC | 0.0075 | 0.508 | 3 | ele | e_wof-GRC_47_c2 | offshore wind resource -- CF class wof-GRC_47 -- cost class 2 | GW | TWh | annual | no | e_wof-GRC_47_c2 | elc_wof-GRC | 6.7207 | 0.469 | 2
ele | e_won-GRC_51_c2 | onshore wind resource -- CF class won-GRC_51 -- cost class 2 | GW | TWh | annual | no | e_won-GRC_51_c2 | elc_won-GRC | 0.03075 | 0.505 | 2 | ele | e_wof-GRC_47_c1 | offshore wind resource -- CF class wof-GRC_47 -- cost class 1 | GW | TWh | annual | no | e_wof-GRC_47_c1 | elc_wof-GRC | 4.719 | 0.466 | 1
ele | e_won-GRC_49_c1 | onshore wind resource -- CF class won-GRC_49 -- cost class 1 | GW | TWh | annual | no | e_won-GRC_49_c1 | elc_won-GRC | 0.087 | 0.485 | 1 | ele | e_wof-GRC_46_c1 | offshore wind resource -- CF class wof-GRC_46 -- cost class 1 | GW | TWh | annual | no | e_wof-GRC_46_c1 | elc_wof-GRC | 6.6188 | 0.458 | 1
ele | e_won-GRC_48_c2 | onshore wind resource -- CF class won-GRC_48 -- cost class 2 | GW | TWh | annual | no | e_won-GRC_48_c2 | elc_won-GRC | 0.10575 | 0.482 | 2 | ele | e_wof-GRC_46_c2 | offshore wind resource -- CF class wof-GRC_46 -- cost class 2 | GW | TWh | annual | no | e_wof-GRC_46_c2 | elc_wof-GRC | 0.87525 | 0.456 | 2
ele | e_won-GRC_48_c1 | onshore wind resource -- CF class won-GRC_48 -- cost class 1 | GW | TWh | annual | no | e_won-GRC_48_c1 | elc_won-GRC | 0.0225 | 0.478 | 1 | ele | e_wof-GRC_45_c2 | offshore wind resource -- CF class wof-GRC_45 -- cost class 2 | GW | TWh | annual | no | e_wof-GRC_45_c2 | elc_wof-GRC | 1.653 | 0.452 | 2
ele | e_won-GRC_46_c2 | onshore wind resource -- CF class won-GRC_46 -- cost class 2 | GW | TWh | annual | no | e_won-GRC_46_c2 | elc_won-GRC | 0.26775 | 0.456 | 2 | ele | e_wof-GRC_45_c3 | offshore wind resource -- CF class wof-GRC_45 -- cost class 3 | GW | TWh | annual | no | e_wof-GRC_45_c3 | elc_wof-GRC | 6.72 | 0.451 | 3
ele | e_won-GRC_46_c1 | onshore wind resource -- CF class won-GRC_46 -- cost class 1 | GW | TWh | annual | no | e_won-GRC_46_c1 | elc_won-GRC | 0.018 | 0.455 | 1 | ele | e_wof-GRC_45_c1 | offshore wind resource -- CF class wof-GRC_45 -- cost class 1 | GW | TWh | annual | no | e_wof-GRC_45_c1 | elc_wof-GRC | 6.1867 | 0.451 | 1
ele | e_won-GRC_44_c3 | onshore wind resource -- CF class won-GRC_44 -- cost class 3 | GW | TWh | annual | no | e_won-GRC_44_c3 | elc_won-GRC | 0.00675 | 0.443 | 3 | ele | e_wof-GRC_44_c1 | offshore wind resource -- CF class wof-GRC_44 -- cost class 1 | GW | TWh | annual | no | e_wof-GRC_44_c1 | elc_wof-GRC | 8.3918 | 0.44141 | 1
ele | e_won-GRC_44_c1 | onshore wind resource -- CF class won-GRC_44 -- cost class 1 | GW | TWh | annual | no | e_won-GRC_44_c1 | elc_won-GRC | 0.08925 | 0.443 | 1 | ele | e_wof-GRC_44_c3 | offshore wind resource -- CF class wof-GRC_44 -- cost class 3 | GW | TWh | annual | no | e_wof-GRC_44_c3 | elc_wof-GRC | 1.3313 | 0.44 | 3
ele | e_won-GRC_44_c2 | onshore wind resource -- CF class won-GRC_44 -- cost class 2 | GW | TWh | annual | no | e_won-GRC_44_c2 | elc_won-GRC | 0.04425 | 0.442 | 2 | ele | e_wof-GRC_44_c4 | offshore wind resource -- CF class wof-GRC_44 -- cost class 4 | GW | TWh | annual | no | e_wof-GRC_44_c4 | elc_wof-GRC | 6.6428 | 0.437 | 4
ele | e_won-GRC_44_c4 | onshore wind resource -- CF class won-GRC_44 -- cost class 4 | GW | TWh | annual | no | e_won-GRC_44_c4 | elc_won-GRC | 0.02325 | 0.438 | 4 | ele | e_wof-GRC_44_c5 | offshore wind resource -- CF class wof-GRC_44 -- cost class 5 | GW | TWh | annual | no | e_wof-GRC_44_c5 | elc_wof-GRC | 6.6398 | 0.436 | 5
ele | e_won-GRC_44_c5 | onshore wind resource -- CF class won-GRC_44 -- cost class 5 | GW | TWh | annual | no | e_won-GRC_44_c5 | elc_won-GRC | 0.006 | 0.436 | 5 | ele | e_wof-GRC_44_c2 | offshore wind resource -- CF class wof-GRC_44 -- cost class 2 | GW | TWh | annual | no | e_wof-GRC_44_c2 | elc_wof-GRC | 4.1205 | 0.435 | 2
ele | e_won-GRC_43_c1 | onshore wind resource -- CF class won-GRC_43 -- cost class 1 | GW | TWh | annual | no | e_won-GRC_43_c1 | elc_won-GRC | 0.0225 | 0.425 | 1 | ele | e_wof-GRC_43_c5 | offshore wind resource -- CF class wof-GRC_43 -- cost class 5 | GW | TWh | annual | no | e_wof-GRC_43_c5 | elc_wof-GRC | 0.066 | 0.431 | 5
ele | e_won-GRC_42_c1 | onshore wind resource -- CF class won-GRC_42 -- cost class 1 | GW | TWh | annual | no | e_won-GRC_42_c1 | elc_won-GRC | 0.08025 | 0.419 | 1 | ele | e_wof-GRC_43_c1 | offshore wind resource -- CF class wof-GRC_43 -- cost class 1 | GW | TWh | annual | no | e_wof-GRC_43_c1 | elc_wof-GRC | 10.509 | 0.43011 | 1
ele | e_won-GRC_42_c2 | onshore wind resource -- CF class won-GRC_42 -- cost class 2 | GW | TWh | annual | no | e_won-GRC_42_c2 | elc_won-GRC | 0.02925 | 0.419 | 2 | ele | e_wof-GRC_43_c4 | offshore wind resource -- CF class wof-GRC_43 -- cost class 4 | GW | TWh | annual | no | e_wof-GRC_43_c4 | elc_wof-GRC | 4.215 | 0.428 | 4
ele | e_won-GRC_41_c1 | onshore wind resource -- CF class won-GRC_41 -- cost class 1 | GW | TWh | annual | no | e_won-GRC_41_c1 | elc_won-GRC | 0.045 | 0.409 | 1 | ele | e_wof-GRC_43_c2 | offshore wind resource -- CF class wof-GRC_43 -- cost class 2 | GW | TWh | annual | no | e_wof-GRC_43_c2 | elc_wof-GRC | 13.1152 | 0.427 | 2
ele | e_won-GRC_41_c2 | onshore wind resource -- CF class won-GRC_41 -- cost class 2 | GW | TWh | annual | no | e_won-GRC_41_c2 | elc_won-GRC | 0.05175 | 0.405 | 2 | ele | e_wof-GRC_43_c3 | offshore wind resource -- CF class wof-GRC_43 -- cost class 3 | GW | TWh | annual | no | e_wof-GRC_43_c3 | elc_wof-GRC | 6.4725 | 0.425 | 3
ele | e_won-GRC_40_c4 | onshore wind resource -- CF class won-GRC_40 -- cost class 4 | GW | TWh | annual | no | e_won-GRC_40_c4 | elc_won-GRC | 0.11925 | 0.4 | 4 | ele | e_wof-GRC_42_c3 | offshore wind resource -- CF class wof-GRC_42 -- cost class 3 | GW | TWh | annual | no | e_wof-GRC_42_c3 | elc_wof-GRC | 6.735 | 0.421 | 3
ele | e_won-GRC_40_c2 | onshore wind resource -- CF class won-GRC_40 -- cost class 2 | GW | TWh | annual | no | e_won-GRC_40_c2 | elc_won-GRC | 0.04425 | 0.399 | 2 | ele | e_wof-GRC_42_c4 | offshore wind resource -- CF class wof-GRC_42 -- cost class 4 | GW | TWh | annual | no | e_wof-GRC_42_c4 | elc_wof-GRC | 6.744 | 0.42 | 4
ele | e_won-GRC_40_c1 | onshore wind resource -- CF class won-GRC_40 -- cost class 1 | GW | TWh | annual | no | e_won-GRC_40_c1 | elc_won-GRC | 0.699 | 0.39722 | 1 | ele | e_wof-GRC_42_c1 | offshore wind resource -- CF class wof-GRC_42 -- cost class 1 | GW | TWh | annual | no | e_wof-GRC_42_c1 | elc_wof-GRC | 2.034 | 0.4192 | 1
ele | e_won-GRC_40_c5 | onshore wind resource -- CF class won-GRC_40 -- cost class 5 | GW | TWh | annual | no | e_won-GRC_40_c5 | elc_won-GRC | 0.024 | 0.396 | 5 | ele | e_wof-GRC_42_c5 | offshore wind resource -- CF class wof-GRC_42 -- cost class 5 | GW | TWh | annual | no | e_wof-GRC_42_c5 | elc_wof-GRC | 4.4123 | 0.418 | 5
ele | e_won-GRC_40_c3 | onshore wind resource -- CF class won-GRC_40 -- cost class 3 | GW | TWh | annual | no | e_won-GRC_40_c3 | elc_won-GRC | 0.123 | 0.395 | 3 | ele | e_wof-GRC_42_c2 | offshore wind resource -- CF class wof-GRC_42 -- cost class 2 | GW | TWh | annual | no | e_wof-GRC_42_c2 | elc_wof-GRC | 12.207 | 0.41707 | 2
ele | e_won-GRC_39_c1 | onshore wind resource -- CF class won-GRC_39 -- cost class 1 | GW | TWh | annual | no | e_won-GRC_39_c1 | elc_won-GRC | 0.1545 | 0.386 | 1 | ele | e_wof-GRC_41_c1 | offshore wind resource -- CF class wof-GRC_41 -- cost class 1 | GW | TWh | annual | no | e_wof-GRC_41_c1 | elc_wof-GRC | 0.00525 | 0.411 | 1
ele | e_won-GRC_38_c2 | onshore wind resource -- CF class won-GRC_38 -- cost class 2 | GW | TWh | annual | no | e_won-GRC_38_c2 | elc_won-GRC | 0.1965 | 0.381 | 2 | ele | e_wof-GRC_41_c2 | offshore wind resource -- CF class wof-GRC_41 -- cost class 2 | GW | TWh | annual | no | e_wof-GRC_41_c2 | elc_wof-GRC | 6.327 | 0.405 | 2
ele | e_won-GRC_38_c3 | onshore wind resource -- CF class won-GRC_38 -- cost class 3 | GW | TWh | annual | no | e_won-GRC_38_c3 | elc_won-GRC | 0.04575 | 0.381 | 3 | ele | e_wof-GRC_40_c3 | offshore wind resource -- CF class wof-GRC_40 -- cost class 3 | GW | TWh | annual | no | e_wof-GRC_40_c3 | elc_wof-GRC | 3.7942 | 0.399 | 3
ele | e_won-GRC_38_c1 | onshore wind resource -- CF class won-GRC_38 -- cost class 1 | GW | TWh | annual | no | e_won-GRC_38_c1 | elc_won-GRC | 0.0015 | 0.378 | 1 | ele | e_wof-GRC_40_c4 | offshore wind resource -- CF class wof-GRC_40 -- cost class 4 | GW | TWh | annual | no | e_wof-GRC_40_c4 | elc_wof-GRC | 4.3327 | 0.398 | 4
ele | e_won-GRC_37_c3 | onshore wind resource -- CF class won-GRC_37 -- cost class 3 | GW | TWh | annual | no | e_won-GRC_37_c3 | elc_won-GRC | 0.396 | 0.374 | 3 | ele | e_wof-GRC_40_c1 | offshore wind resource -- CF class wof-GRC_40 -- cost class 1 | GW | TWh | annual | no | e_wof-GRC_40_c1 | elc_wof-GRC | 4.3035 | 0.398 | 1
ele | e_won-GRC_37_c1 | onshore wind resource -- CF class won-GRC_37 -- cost class 1 | GW | TWh | annual | no | e_won-GRC_37_c1 | elc_won-GRC | 0.17475 | 0.3697 | 1 | ele | e_wof-GRC_40_c2 | offshore wind resource -- CF class wof-GRC_40 -- cost class 2 | GW | TWh | annual | no | e_wof-GRC_40_c2 | elc_wof-GRC | 6.0285 | 0.396 | 2
ele | e_won-GRC_37_c5 | onshore wind resource -- CF class won-GRC_37 -- cost class 5 | GW | TWh | annual | no | e_won-GRC_37_c5 | elc_won-GRC | 0.06375 | 0.369 | 5 | ele | e_wof-GRC_39_c1 | offshore wind resource -- CF class wof-GRC_39 -- cost class 1 | GW | TWh | annual | no | e_wof-GRC_39_c1 | elc_wof-GRC | 11.298 | 0.392 | 1
ele | e_won-GRC_37_c2 | onshore wind resource -- CF class won-GRC_37 -- cost class 2 | GW | TWh | annual | no | e_won-GRC_37_c2 | elc_won-GRC | 0.075 | 0.36882 | 2 | ele | e_wof-GRC_39_c2 | offshore wind resource -- CF class wof-GRC_39 -- cost class 2 | GW | TWh | annual | no | e_wof-GRC_39_c2 | elc_wof-GRC | 13.7385 | 0.39062 | 2
ele | e_won-GRC_37_c4 | onshore wind resource -- CF class won-GRC_37 -- cost class 4 | GW | TWh | annual | no | e_won-GRC_37_c4 | elc_won-GRC | 0.15 | 0.366 | 4 | ele | e_wof-GRC_39_c3 | offshore wind resource -- CF class wof-GRC_39 -- cost class 3 | GW | TWh | annual | no | e_wof-GRC_39_c3 | elc_wof-GRC | 9.9277 | 0.38838 | 3
ele | e_won-GRC_36_c1 | onshore wind resource -- CF class won-GRC_36 -- cost class 1 | GW | TWh | annual | no | e_won-GRC_36_c1 | elc_won-GRC | 0.61425 | 0.362 | 1 | ele | e_wof-GRC_39_c4 | offshore wind resource -- CF class wof-GRC_39 -- cost class 4 | GW | TWh | annual | no | e_wof-GRC_39_c4 | elc_wof-GRC | 8.7607 | 0.386 | 4
ele | e_won-GRC_36_c2 | onshore wind resource -- CF class won-GRC_36 -- cost class 2 | GW | TWh | annual | no | e_won-GRC_36_c2 | elc_won-GRC | 0.41325 | 0.36 | 2 | ele | e_wof-GRC_39_c5 | offshore wind resource -- CF class wof-GRC_39 -- cost class 5 | GW | TWh | annual | no | e_wof-GRC_39_c5 | elc_wof-GRC | 6.213 | 0.38518 | 5
ele | e_won-GRC_35_c1 | onshore wind resource -- CF class won-GRC_35 -- cost class 1 | GW | TWh | annual | no | e_won-GRC_35_c1 | elc_won-GRC | 0.0975 | 0.352 | 1 | ele | e_wof-GRC_38_c2 | offshore wind resource -- CF class wof-GRC_38 -- cost class 2 | GW | TWh | annual | no | e_wof-GRC_38_c2 | elc_wof-GRC | 5.3753 | 0.381 | 2
ele | e_won-GRC_35_c2 | onshore wind resource -- CF class won-GRC_35 -- cost class 2 | GW | TWh | annual | no | e_won-GRC_35_c2 | elc_won-GRC | 0.2475 | 0.349 | 2 | ele | e_wof-GRC_38_c1 | offshore wind resource -- CF class wof-GRC_38 -- cost class 1 | GW | TWh | annual | no | e_wof-GRC_38_c1 | elc_wof-GRC | 5.4698 | 0.377 | 1
ele | e_won-GRC_34_c1 | onshore wind resource -- CF class won-GRC_34 -- cost class 1 | GW | TWh | annual | no | e_won-GRC_34_c1 | elc_won-GRC | 0.483 | 0.341 | 1 | ele | e_wof-GRC_37_c1 | offshore wind resource -- CF class wof-GRC_37 -- cost class 1 | GW | TWh | annual | no | e_wof-GRC_37_c1 | elc_wof-GRC | 7.62 | 0.3712 | 1
ele | e_won-GRC_34_c3 | onshore wind resource -- CF class won-GRC_34 -- cost class 3 | GW | TWh | annual | no | e_won-GRC_34_c3 | elc_won-GRC | 0.456 | 0.341 | 3 | ele | e_wof-GRC_37_c2 | offshore wind resource -- CF class wof-GRC_37 -- cost class 2 | GW | TWh | annual | no | e_wof-GRC_37_c2 | elc_wof-GRC | 11.334 | 0.36913 | 2
ele | e_won-GRC_34_c2 | onshore wind resource -- CF class won-GRC_34 -- cost class 2 | GW | TWh | annual | no | e_won-GRC_34_c2 | elc_won-GRC | 0.25275 | 0.34 | 2 | ele | e_wof-GRC_37_c4 | offshore wind resource -- CF class wof-GRC_37 -- cost class 4 | GW | TWh | annual | no | e_wof-GRC_37_c4 | elc_wof-GRC | 6.5775 | 0.369 | 4
ele | e_won-GRC_33_c1 | onshore wind resource -- CF class won-GRC_33 -- cost class 1 | GW | TWh | annual | no | e_won-GRC_33_c1 | elc_won-GRC | 0.09675 | 0.327 | 1 | ele | e_wof-GRC_37_c3 | offshore wind resource -- CF class wof-GRC_37 -- cost class 3 | GW | TWh | annual | no | e_wof-GRC_37_c3 | elc_wof-GRC | 4.6695 | 0.368 | 3
ele | e_won-GRC_32_c1 | onshore wind resource -- CF class won-GRC_32 -- cost class 1 | GW | TWh | annual | no | e_won-GRC_32_c1 | elc_won-GRC | 0.46275 | 0.319 | 1 | ele | e_wof-GRC_37_c5 | offshore wind resource -- CF class wof-GRC_37 -- cost class 5 | GW | TWh | annual | no | e_wof-GRC_37_c5 | elc_wof-GRC | 6.2265 | 0.367 | 5
ele | e_won-GRC_32_c3 | onshore wind resource -- CF class won-GRC_32 -- cost class 3 | GW | TWh | annual | no | e_won-GRC_32_c3 | elc_won-GRC | 0.07725 | 0.318 | 3 | ele | e_wof-GRC_36_c1 | offshore wind resource -- CF class wof-GRC_36 -- cost class 1 | GW | TWh | annual | no | e_wof-GRC_36_c1 | elc_wof-GRC | 8.7878 | 0.36225 | 1
ele | e_won-GRC_32_c2 | onshore wind resource -- CF class won-GRC_32 -- cost class 2 | GW | TWh | annual | no | e_won-GRC_32_c2 | elc_won-GRC | 0.3 | 0.317 | 2 | ele | e_wof-GRC_36_c4 | offshore wind resource -- CF class wof-GRC_36 -- cost class 4 | GW | TWh | annual | no | e_wof-GRC_36_c4 | elc_wof-GRC | 0.693 | 0.359 | 4
ele | e_won-GRC_32_c4 | onshore wind resource -- CF class won-GRC_32 -- cost class 4 | GW | TWh | annual | no | e_won-GRC_32_c4 | elc_won-GRC | 0.01875 | 0.317 | 4 | ele | e_wof-GRC_36_c3 | offshore wind resource -- CF class wof-GRC_36 -- cost class 3 | GW | TWh | annual | no | e_wof-GRC_36_c3 | elc_wof-GRC | 6.6675 | 0.358 | 3
ele | e_won-GRC_31_c1 | onshore wind resource -- CF class won-GRC_31 -- cost class 1 | GW | TWh | annual | no | e_won-GRC_31_c1 | elc_won-GRC | 0.01575 | 0.314 | 1 | ele | e_wof-GRC_36_c5 | offshore wind resource -- CF class wof-GRC_36 -- cost class 5 | GW | TWh | annual | no | e_wof-GRC_36_c5 | elc_wof-GRC | 5.253 | 0.356 | 5
ele | e_won-GRC_31_c2 | onshore wind resource -- CF class won-GRC_31 -- cost class 2 | GW | TWh | annual | no | e_won-GRC_31_c2 | elc_won-GRC | 0.11775 | 0.31 | 2 | ele | e_wof-GRC_36_c2 | offshore wind resource -- CF class wof-GRC_36 -- cost class 2 | GW | TWh | annual | no | e_wof-GRC_36_c2 | elc_wof-GRC | 1.6823 | 0.355 | 2
ele | e_won-GRC_29_c4 | onshore wind resource -- CF class won-GRC_29 -- cost class 4 | GW | TWh | annual | no | e_won-GRC_29_c4 | elc_won-GRC | 0.0585 | 0.294 | 4 | ele | e_wof-GRC_35_c1 | offshore wind resource -- CF class wof-GRC_35 -- cost class 1 | GW | TWh | annual | no | e_wof-GRC_35_c1 | elc_wof-GRC | 2.1855 | 0.351 | 1
ele | e_won-GRC_29_c5 | onshore wind resource -- CF class won-GRC_29 -- cost class 5 | GW | TWh | annual | no | e_won-GRC_29_c5 | elc_won-GRC | 0.1905 | 0.292 | 5 | ele | e_wof-GRC_35_c2 | offshore wind resource -- CF class wof-GRC_35 -- cost class 2 | GW | TWh | annual | no | e_wof-GRC_35_c2 | elc_wof-GRC | 3.3397 | 0.351 | 2
ele | e_won-GRC_29_c3 | onshore wind resource -- CF class won-GRC_29 -- cost class 3 | GW | TWh | annual | no | e_won-GRC_29_c3 | elc_won-GRC | 0.132 | 0.29 | 3 | ele | e_wof-GRC_35_c3 | offshore wind resource -- CF class wof-GRC_35 -- cost class 3 | GW | TWh | annual | no | e_wof-GRC_35_c3 | elc_wof-GRC | 0.28575 | 0.346 | 3
ele | e_won-GRC_29_c1 | onshore wind resource -- CF class won-GRC_29 -- cost class 1 | GW | TWh | annual | no | e_won-GRC_29_c1 | elc_won-GRC | 0.00975 | 0.289 | 1 | ele | e_wof-GRC_34_c1 | offshore wind resource -- CF class wof-GRC_34 -- cost class 1 | GW | TWh | annual | no | e_wof-GRC_34_c1 | elc_wof-GRC | 5.0933 | 0.344 | 1
ele | e_won-GRC_29_c2 | onshore wind resource -- CF class won-GRC_29 -- cost class 2 | GW | TWh | annual | no | e_won-GRC_29_c2 | elc_won-GRC | 1.7385 | 0.286 | 2 | ele | e_wof-GRC_34_c5 | offshore wind resource -- CF class wof-GRC_34 -- cost class 5 | GW | TWh | annual | no | e_wof-GRC_34_c5 | elc_wof-GRC | 0.4215 | 0.337 | 5
ele | e_won-GRC_28_c2 | onshore wind resource -- CF class won-GRC_28 -- cost class 2 | GW | TWh | annual | no | e_won-GRC_28_c2 | elc_won-GRC | 0.2835 | 0.28425 | 2 | ele | e_wof-GRC_34_c3 | offshore wind resource -- CF class wof-GRC_34 -- cost class 3 | GW | TWh | annual | no | e_wof-GRC_34_c3 | elc_wof-GRC | 5.334 | 0.336 | 3
ele | e_won-GRC_28_c1 | onshore wind resource -- CF class won-GRC_28 -- cost class 1 | GW | TWh | annual | no | e_won-GRC_28_c1 | elc_won-GRC | 0.18525 | 0.28 | 1 | ele | e_wof-GRC_34_c2 | offshore wind resource -- CF class wof-GRC_34 -- cost class 2 | GW | TWh | annual | no | e_wof-GRC_34_c2 | elc_wof-GRC | 5.6573 | 0.335 | 2
ele | e_won-GRC_28_c5 | onshore wind resource -- CF class won-GRC_28 -- cost class 5 | GW | TWh | annual | no | e_won-GRC_28_c5 | elc_won-GRC | 0.63075 | 0.279 | 5 | ele | e_wof-GRC_34_c4 | offshore wind resource -- CF class wof-GRC_34 -- cost class 4 | GW | TWh | annual | no | e_wof-GRC_34_c4 | elc_wof-GRC | 1.1145 | 0.335 | 4
ele | e_won-GRC_28_c3 | onshore wind resource -- CF class won-GRC_28 -- cost class 3 | GW | TWh | annual | no | e_won-GRC_28_c3 | elc_won-GRC | 0.663 | 0.276 | 3 | ele | e_wof-GRC_33_c1 | offshore wind resource -- CF class wof-GRC_33 -- cost class 1 | GW | TWh | annual | no | e_wof-GRC_33_c1 | elc_wof-GRC | 8.2357 | 0.33 | 1
ele | e_won-GRC_28_c4 | onshore wind resource -- CF class won-GRC_28 -- cost class 4 | GW | TWh | annual | no | e_won-GRC_28_c4 | elc_won-GRC | 0.609 | 0.276 | 4 | ele | e_wof-GRC_33_c4 | offshore wind resource -- CF class wof-GRC_33 -- cost class 4 | GW | TWh | annual | no | e_wof-GRC_33_c4 | elc_wof-GRC | 3.5205 | 0.33 | 4
ele | e_won-GRC_27_c1 | onshore wind resource -- CF class won-GRC_27 -- cost class 1 | GW | TWh | annual | no | e_won-GRC_27_c1 | elc_won-GRC | 0.375 | 0.268 | 1 | ele | e_wof-GRC_33_c3 | offshore wind resource -- CF class wof-GRC_33 -- cost class 3 | GW | TWh | annual | no | e_wof-GRC_33_c3 | elc_wof-GRC | 4.0312 | 0.329 | 3
ele | e_won-GRC_27_c3 | onshore wind resource -- CF class won-GRC_27 -- cost class 3 | GW | TWh | annual | no | e_won-GRC_27_c3 | elc_won-GRC | 0.672 | 0.268 | 3 | ele | e_wof-GRC_33_c2 | offshore wind resource -- CF class wof-GRC_33 -- cost class 2 | GW | TWh | annual | no | e_wof-GRC_33_c2 | elc_wof-GRC | 5.5222 | 0.328 | 2
ele | e_won-GRC_27_c2 | onshore wind resource -- CF class won-GRC_27 -- cost class 2 | GW | TWh | annual | no | e_won-GRC_27_c2 | elc_won-GRC | 0.1185 | 0.267 | 2 | ele | e_wof-GRC_33_c5 | offshore wind resource -- CF class wof-GRC_33 -- cost class 5 | GW | TWh | annual | no | e_wof-GRC_33_c5 | elc_wof-GRC | 6.4192 | 0.325 | 5
ele | e_won-GRC_27_c4 | onshore wind resource -- CF class won-GRC_27 -- cost class 4 | GW | TWh | annual | no | e_won-GRC_27_c4 | elc_won-GRC | 0.07275 | 0.266 | 4 | ele | e_wof-GRC_32_c1 | offshore wind resource -- CF class wof-GRC_32 -- cost class 1 | GW | TWh | annual | no | e_wof-GRC_32_c1 | elc_wof-GRC | 3.7725 | 0.323 | 1
ele | e_won-GRC_26_c1 | onshore wind resource -- CF class won-GRC_26 -- cost class 1 | GW | TWh | annual | no | e_won-GRC_26_c1 | elc_won-GRC | 0.4725 | 0.263 | 1 | ele | e_wof-GRC_32_c2 | offshore wind resource -- CF class wof-GRC_32 -- cost class 2 | GW | TWh | annual | no | e_wof-GRC_32_c2 | elc_wof-GRC | 2.3662 | 0.32 | 2
ele | e_won-GRC_26_c2 | onshore wind resource -- CF class won-GRC_26 -- cost class 2 | GW | TWh | annual | no | e_won-GRC_26_c2 | elc_won-GRC | 0.02775 | 0.261 | 2 | ele | e_wof-GRC_32_c3 | offshore wind resource -- CF class wof-GRC_32 -- cost class 3 | GW | TWh | annual | no | e_wof-GRC_32_c3 | elc_wof-GRC | 3.3862 | 0.32 | 3
ele | e_won-GRC_25_c2 | onshore wind resource -- CF class won-GRC_25 -- cost class 2 | GW | TWh | annual | no | e_won-GRC_25_c2 | elc_won-GRC | 0.25575 | 0.254 | 2 | ele | e_wof-GRC_32_c4 | offshore wind resource -- CF class wof-GRC_32 -- cost class 4 | GW | TWh | annual | no | e_wof-GRC_32_c4 | elc_wof-GRC | 2.154 | 0.319 | 4
ele | e_won-GRC_25_c3 | onshore wind resource -- CF class won-GRC_25 -- cost class 3 | GW | TWh | annual | no | e_won-GRC_25_c3 | elc_won-GRC | 0.3855 | 0.253 | 3 | ele | e_wof-GRC_31_c2 | offshore wind resource -- CF class wof-GRC_31 -- cost class 2 | GW | TWh | annual | no | e_wof-GRC_31_c2 | elc_wof-GRC | 0.72825 | 0.314 | 2
ele | e_won-GRC_25_c1 | onshore wind resource -- CF class won-GRC_25 -- cost class 1 | GW | TWh | annual | no | e_won-GRC_25_c1 | elc_won-GRC | 0.051 | 0.252 | 1 | ele | e_wof-GRC_31_c4 | offshore wind resource -- CF class wof-GRC_31 -- cost class 4 | GW | TWh | annual | no | e_wof-GRC_31_c4 | elc_wof-GRC | 1.05 | 0.312 | 4
ele | e_won-GRC_25_c4 | onshore wind resource -- CF class won-GRC_25 -- cost class 4 | GW | TWh | annual | no | e_won-GRC_25_c4 | elc_won-GRC | 0.14325 | 0.247 | 4 | ele | e_wof-GRC_31_c1 | offshore wind resource -- CF class wof-GRC_31 -- cost class 1 | GW | TWh | annual | no | e_wof-GRC_31_c1 | elc_wof-GRC | 0.15075 | 0.312 | 1
ele | e_won-GRC_25_c5 | onshore wind resource -- CF class won-GRC_25 -- cost class 5 | GW | TWh | annual | no | e_won-GRC_25_c5 | elc_won-GRC | 0.099 | 0.245 | 5 | ele | e_wof-GRC_31_c3 | offshore wind resource -- CF class wof-GRC_31 -- cost class 3 | GW | TWh | annual | no | e_wof-GRC_31_c3 | elc_wof-GRC | 1.0935 | 0.309 | 3
ele | e_won-GRC_24_c1 | onshore wind resource -- CF class won-GRC_24 -- cost class 1 | GW | TWh | annual | no | e_won-GRC_24_c1 | elc_won-GRC | 0.55125 | 0.2411 | 1 | ele | e_wof-GRC_30_c3 | offshore wind resource -- CF class wof-GRC_30 -- cost class 3 | GW | TWh | annual | no | e_wof-GRC_30_c3 | elc_wof-GRC | 2.8283 | 0.304 | 3
ele | e_won-GRC_24_c3 | onshore wind resource -- CF class won-GRC_24 -- cost class 3 | GW | TWh | annual | no | e_won-GRC_24_c3 | elc_won-GRC | 0.3105 | 0.24109 | 3 | ele | e_wof-GRC_30_c1 | offshore wind resource -- CF class wof-GRC_30 -- cost class 1 | GW | TWh | annual | no | e_wof-GRC_30_c1 | elc_wof-GRC | 2.922 | 0.30227 | 1
ele | e_won-GRC_24_c2 | onshore wind resource -- CF class won-GRC_24 -- cost class 2 | GW | TWh | annual | no | e_won-GRC_24_c2 | elc_won-GRC | 0.48975 | 0.24 | 2 | ele | e_wof-GRC_30_c5 | offshore wind resource -- CF class wof-GRC_30 -- cost class 5 | GW | TWh | annual | no | e_wof-GRC_30_c5 | elc_wof-GRC | 1.8442 | 0.302 | 5
ele | e_won-GRC_24_c4 | onshore wind resource -- CF class won-GRC_24 -- cost class 4 | GW | TWh | annual | no | e_won-GRC_24_c4 | elc_won-GRC | 0.0375 | 0.237 | 4 | ele | e_wof-GRC_30_c2 | offshore wind resource -- CF class wof-GRC_30 -- cost class 2 | GW | TWh | annual | no | e_wof-GRC_30_c2 | elc_wof-GRC | 6.6908 | 0.301 | 2
ele | e_won-GRC_24_c5 | onshore wind resource -- CF class won-GRC_24 -- cost class 5 | GW | TWh | annual | no | e_won-GRC_24_c5 | elc_won-GRC | 0.165 | 0.235 | 5 | ele | e_wof-GRC_30_c4 | offshore wind resource -- CF class wof-GRC_30 -- cost class 4 | GW | TWh | annual | no | e_wof-GRC_30_c4 | elc_wof-GRC | 0.28575 | 0.296 | 4
ele | e_won-GRC_23_c2 | onshore wind resource -- CF class won-GRC_23 -- cost class 2 | GW | TWh | annual | no | e_won-GRC_23_c2 | elc_won-GRC | 0.0135 | 0.234 | 2 | ele | e_wof-GRC_29_c2 | offshore wind resource -- CF class wof-GRC_29 -- cost class 2 | GW | TWh | annual | no | e_wof-GRC_29_c2 | elc_wof-GRC | 6.4005 | 0.291 | 2
ele | e_won-GRC_23_c3 | onshore wind resource -- CF class won-GRC_23 -- cost class 3 | GW | TWh | annual | no | e_won-GRC_23_c3 | elc_won-GRC | 0.06525 | 0.23 | 3 | ele | e_wof-GRC_29_c1 | offshore wind resource -- CF class wof-GRC_29 -- cost class 1 | GW | TWh | annual | no | e_wof-GRC_29_c1 | elc_wof-GRC | 2.451 | 0.287 | 1
ele | e_won-GRC_23_c1 | onshore wind resource -- CF class won-GRC_23 -- cost class 1 | GW | TWh | annual | no | e_won-GRC_23_c1 | elc_won-GRC | 0.354 | 0.229 | 1 | ele | e_wof-GRC_28_c2 | offshore wind resource -- CF class wof-GRC_28 -- cost class 2 | GW | TWh | annual | no | e_wof-GRC_28_c2 | elc_wof-GRC | 5.5875 | 0.285 | 2
ele | e_won-GRC_23_c5 | onshore wind resource -- CF class won-GRC_23 -- cost class 5 | GW | TWh | annual | no | e_won-GRC_23_c5 | elc_won-GRC | 0.02625 | 0.226 | 5 | ele | e_wof-GRC_28_c4 | offshore wind resource -- CF class wof-GRC_28 -- cost class 4 | GW | TWh | annual | no | e_wof-GRC_28_c4 | elc_wof-GRC | 1.8938 | 0.285 | 4
ele | e_won-GRC_23_c4 | onshore wind resource -- CF class won-GRC_23 -- cost class 4 | GW | TWh | annual | no | e_won-GRC_23_c4 | elc_won-GRC | 0.213 | 0.226 | 4 | ele | e_wof-GRC_28_c3 | offshore wind resource -- CF class wof-GRC_28 -- cost class 3 | GW | TWh | annual | no | e_wof-GRC_28_c3 | elc_wof-GRC | 4.7962 | 0.283 | 3
ele | e_won-GRC_22_c5 | onshore wind resource -- CF class won-GRC_22 -- cost class 5 | GW | TWh | annual | no | e_won-GRC_22_c5 | elc_won-GRC | 0.2535 | 0.22 | 5 | ele | e_wof-GRC_28_c1 | offshore wind resource -- CF class wof-GRC_28 -- cost class 1 | GW | TWh | annual | no | e_wof-GRC_28_c1 | elc_wof-GRC | 1.8818 | 0.281 | 1
ele | e_won-GRC_22_c4 | onshore wind resource -- CF class won-GRC_22 -- cost class 4 | GW | TWh | annual | no | e_won-GRC_22_c4 | elc_won-GRC | 1.0537 | 0.218 | 4 | ele | e_wof-GRC_28_c5 | offshore wind resource -- CF class wof-GRC_28 -- cost class 5 | GW | TWh | annual | no | e_wof-GRC_28_c5 | elc_wof-GRC | 2.6085 | 0.277 | 5
ele | e_won-GRC_22_c1 | onshore wind resource -- CF class won-GRC_22 -- cost class 1 | GW | TWh | annual | no | e_won-GRC_22_c1 | elc_won-GRC | 0.141 | 0.21745 | 1 | ele | e_wof-GRC_27_c3 | offshore wind resource -- CF class wof-GRC_27 -- cost class 3 | GW | TWh | annual | no | e_wof-GRC_27_c3 | elc_wof-GRC | 1.1287 | 0.274 | 3
ele | e_won-GRC_22_c3 | onshore wind resource -- CF class won-GRC_22 -- cost class 3 | GW | TWh | annual | no | e_won-GRC_22_c3 | elc_won-GRC | 0.22875 | 0.216 | 3 | ele | e_wof-GRC_27_c4 | offshore wind resource -- CF class wof-GRC_27 -- cost class 4 | GW | TWh | annual | no | e_wof-GRC_27_c4 | elc_wof-GRC | 3.873 | 0.272 | 4
ele | e_won-GRC_22_c2 | onshore wind resource -- CF class won-GRC_22 -- cost class 2 | GW | TWh | annual | no | e_won-GRC_22_c2 | elc_won-GRC | 1.9837 | 0.215 | 2 | ele | e_wof-GRC_27_c2 | offshore wind resource -- CF class wof-GRC_27 -- cost class 2 | GW | TWh | annual | no | e_wof-GRC_27_c2 | elc_wof-GRC | 2.9392 | 0.271 | 2
ele | e_won-GRC_21_c2 | onshore wind resource -- CF class won-GRC_21 -- cost class 2 | GW | TWh | annual | no | e_won-GRC_21_c2 | elc_won-GRC | 0.25725 | 0.21293 | 2 | ele | e_wof-GRC_27_c1 | offshore wind resource -- CF class wof-GRC_27 -- cost class 1 | GW | TWh | annual | no | e_wof-GRC_27_c1 | elc_wof-GRC | 0.09825 | 0.271 | 1
ele | e_won-GRC_21_c1 | onshore wind resource -- CF class won-GRC_21 -- cost class 1 | GW | TWh | annual | no | e_won-GRC_21_c1 | elc_won-GRC | 0.774 | 0.21286 | 1 | ele | e_wof-GRC_27_c5 | offshore wind resource -- CF class wof-GRC_27 -- cost class 5 | GW | TWh | annual | no | e_wof-GRC_27_c5 | elc_wof-GRC | 2.547 | 0.269 | 5
ele | e_won-GRC_21_c3 | onshore wind resource -- CF class won-GRC_21 -- cost class 3 | GW | TWh | annual | no | e_won-GRC_21_c3 | elc_won-GRC | 1.3095 | 0.21189 | 3 | ele | e_wof-GRC_26_c1 | offshore wind resource -- CF class wof-GRC_26 -- cost class 1 | GW | TWh | annual | no | e_wof-GRC_26_c1 | elc_wof-GRC | 4.1617 | 0.26275 | 1
ele | e_won-GRC_21_c5 | onshore wind resource -- CF class won-GRC_21 -- cost class 5 | GW | TWh | annual | no | e_won-GRC_21_c5 | elc_won-GRC | 0.39075 | 0.20864 | 5 | ele | e_wof-GRC_26_c2 | offshore wind resource -- CF class wof-GRC_26 -- cost class 2 | GW | TWh | annual | no | e_wof-GRC_26_c2 | elc_wof-GRC | 4.7707 | 0.26205 | 2
ele | e_won-GRC_21_c4 | onshore wind resource -- CF class won-GRC_21 -- cost class 4 | GW | TWh | annual | no | e_won-GRC_21_c4 | elc_won-GRC | 0.34425 | 0.20787 | 4 | ele | e_wof-GRC_26_c5 | offshore wind resource -- CF class wof-GRC_26 -- cost class 5 | GW | TWh | annual | no | e_wof-GRC_26_c5 | elc_wof-GRC | 4.2397 | 0.262 | 5
ele | e_won-GRC_20_c3 | onshore wind resource -- CF class won-GRC_20 -- cost class 3 | GW | TWh | annual | no | e_won-GRC_20_c3 | elc_won-GRC | 0.12525 | 0.203 | 3 | ele | e_wof-GRC_26_c4 | offshore wind resource -- CF class wof-GRC_26 -- cost class 4 | GW | TWh | annual | no | e_wof-GRC_26_c4 | elc_wof-GRC | 2.6902 | 0.257 | 4
ele | e_won-GRC_20_c1 | onshore wind resource -- CF class won-GRC_20 -- cost class 1 | GW | TWh | annual | no | e_won-GRC_20_c1 | elc_won-GRC | 0.2085 | 0.203 | 1 | ele | e_wof-GRC_26_c3 | offshore wind resource -- CF class wof-GRC_26 -- cost class 3 | GW | TWh | annual | no | e_wof-GRC_26_c3 | elc_wof-GRC | 5.5065 | 0.256 | 3
ele | e_won-GRC_20_c5 | onshore wind resource -- CF class won-GRC_20 -- cost class 5 | GW | TWh | annual | no | e_won-GRC_20_c5 | elc_won-GRC | 0.1635 | 0.199 | 5 | ele | e_wof-GRC_25_c1 | offshore wind resource -- CF class wof-GRC_25 -- cost class 1 | GW | TWh | annual | no | e_wof-GRC_25_c1 | elc_wof-GRC | 1.1198 | 0.251 | 1
ele | e_won-GRC_20_c2 | onshore wind resource -- CF class won-GRC_20 -- cost class 2 | GW | TWh | annual | no | e_won-GRC_20_c2 | elc_won-GRC | 0.009 | 0.198 | 2 | ele | e_wof-GRC_25_c2 | offshore wind resource -- CF class wof-GRC_25 -- cost class 2 | GW | TWh | annual | no | e_wof-GRC_25_c2 | elc_wof-GRC | 1.9635 | 0.247 | 2
ele | e_won-GRC_20_c4 | onshore wind resource -- CF class won-GRC_20 -- cost class 4 | GW | TWh | annual | no | e_won-GRC_20_c4 | elc_won-GRC | 0.02475 | 0.197 | 4 | ele | e_wof-GRC_25_c3 | offshore wind resource -- CF class wof-GRC_25 -- cost class 3 | GW | TWh | annual | no | e_wof-GRC_25_c3 | elc_wof-GRC | 0.33825 | 0.246 | 3
ele | e_won-GRC_19_c2 | onshore wind resource -- CF class won-GRC_19 -- cost class 2 | GW | TWh | annual | no | e_won-GRC_19_c2 | elc_won-GRC | 0.255 | 0.19379 | 2 | ele | e_wof-GRC_24_c5 | offshore wind resource -- CF class wof-GRC_24 -- cost class 5 | GW | TWh | annual | no | e_wof-GRC_24_c5 | elc_wof-GRC | 3.978 | 0.24 | 5
ele | e_won-GRC_19_c1 | onshore wind resource -- CF class won-GRC_19 -- cost class 1 | GW | TWh | annual | no | e_won-GRC_19_c1 | elc_won-GRC | 0.37575 | 0.19369 | 1 | ele | e_wof-GRC_24_c3 | offshore wind resource -- CF class wof-GRC_24 -- cost class 3 | GW | TWh | annual | no | e_wof-GRC_24_c3 | elc_wof-GRC | 1.506 | 0.239 | 3
ele | e_won-GRC_19_c3 | onshore wind resource -- CF class won-GRC_19 -- cost class 3 | GW | TWh | annual | no | e_won-GRC_19_c3 | elc_won-GRC | 0.093 | 0.19324 | 3 | ele | e_wof-GRC_24_c4 | offshore wind resource -- CF class wof-GRC_24 -- cost class 4 | GW | TWh | annual | no | e_wof-GRC_24_c4 | elc_wof-GRC | 3.5827 | 0.238 | 4
ele | e_won-GRC_19_c4 | onshore wind resource -- CF class won-GRC_19 -- cost class 4 | GW | TWh | annual | no | e_won-GRC_19_c4 | elc_won-GRC | 0.186 | 0.18837 | 4 | ele | e_wof-GRC_24_c1 | offshore wind resource -- CF class wof-GRC_24 -- cost class 1 | GW | TWh | annual | no | e_wof-GRC_24_c1 | elc_wof-GRC | 2.4968 | 0.237 | 1
ele | e_won-GRC_19_c5 | onshore wind resource -- CF class won-GRC_19 -- cost class 5 | GW | TWh | annual | no | e_won-GRC_19_c5 | elc_won-GRC | 0.4275 | 0.18664 | 5 | ele | e_wof-GRC_24_c2 | offshore wind resource -- CF class wof-GRC_24 -- cost class 2 | GW | TWh | annual | no | e_wof-GRC_24_c2 | elc_wof-GRC | 2.4082 | 0.237 | 2
ele | e_won-GRC_18_c1 | onshore wind resource -- CF class won-GRC_18 -- cost class 1 | GW | TWh | annual | no | e_won-GRC_18_c1 | elc_won-GRC | 0.11925 | 0.1806 | 1 | ele | e_wof-GRC_23_c1 | offshore wind resource -- CF class wof-GRC_23 -- cost class 1 | GW | TWh | annual | no | e_wof-GRC_23_c1 | elc_wof-GRC | 3.3285 | 0.231 | 1
ele | e_won-GRC_18_c2 | onshore wind resource -- CF class won-GRC_18 -- cost class 2 | GW | TWh | annual | no | e_won-GRC_18_c2 | elc_won-GRC | 0.17475 | 0.17849 | 2 | ele | e_wof-GRC_23_c2 | offshore wind resource -- CF class wof-GRC_23 -- cost class 2 | GW | TWh | annual | no | e_wof-GRC_23_c2 | elc_wof-GRC | 0.2145 | 0.23 | 2
ele | e_won-GRC_18_c3 | onshore wind resource -- CF class won-GRC_18 -- cost class 3 | GW | TWh | annual | no | e_won-GRC_18_c3 | elc_won-GRC | 0.23475 | 0.17835 | 3 | ele | e_wof-GRC_23_c4 | offshore wind resource -- CF class wof-GRC_23 -- cost class 4 | GW | TWh | annual | no | e_wof-GRC_23_c4 | elc_wof-GRC | 1.4295 | 0.23 | 4
ele | e_won-GRC_18_c4 | onshore wind resource -- CF class won-GRC_18 -- cost class 4 | GW | TWh | annual | no | e_won-GRC_18_c4 | elc_won-GRC | 0.072 | 0.1769 | 4 | ele | e_wof-GRC_23_c3 | offshore wind resource -- CF class wof-GRC_23 -- cost class 3 | GW | TWh | annual | no | e_wof-GRC_23_c3 | elc_wof-GRC | 2.7285 | 0.227 | 3
ele | e_won-GRC_18_c5 | onshore wind resource -- CF class won-GRC_18 -- cost class 5 | GW | TWh | annual | no | e_won-GRC_18_c5 | elc_won-GRC | 0.111 | 0.17514 | 5 | ele | e_wof-GRC_22_c2 | offshore wind resource -- CF class wof-GRC_22 -- cost class 2 | GW | TWh | annual | no | e_wof-GRC_22_c2 | elc_wof-GRC | 4.4775 | 0.222 | 2
ele | e_won-GRC_17_c3 | onshore wind resource -- CF class won-GRC_17 -- cost class 3 | GW | TWh | annual | no | e_won-GRC_17_c3 | elc_won-GRC | 0.012 | 0.174 | 3 | ele | e_wof-GRC_22_c1 | offshore wind resource -- CF class wof-GRC_22 -- cost class 1 | GW | TWh | annual | no | e_wof-GRC_22_c1 | elc_wof-GRC | 2.139 | 0.221 | 1
ele | e_won-GRC_17_c2 | onshore wind resource -- CF class won-GRC_17 -- cost class 2 | GW | TWh | annual | no | e_won-GRC_17_c2 | elc_won-GRC | 0.07125 | 0.173 | 2 | ele | e_wof-GRC_22_c3 | offshore wind resource -- CF class wof-GRC_22 -- cost class 3 | GW | TWh | annual | no | e_wof-GRC_22_c3 | elc_wof-GRC | 7.0133 | 0.22077 | 3
ele | e_won-GRC_17_c1 | onshore wind resource -- CF class won-GRC_17 -- cost class 1 | GW | TWh | annual | no | e_won-GRC_17_c1 | elc_won-GRC | 0.04425 | 0.173 | 1 | ele | e_wof-GRC_22_c5 | offshore wind resource -- CF class wof-GRC_22 -- cost class 5 | GW | TWh | annual | no | e_wof-GRC_22_c5 | elc_wof-GRC | 1.7768 | 0.218 | 5
ele | e_won-GRC_17_c4 | onshore wind resource -- CF class won-GRC_17 -- cost class 4 | GW | TWh | annual | no | e_won-GRC_17_c4 | elc_won-GRC | 0.0015 | 0.166 | 4 | ele | e_wof-GRC_22_c4 | offshore wind resource -- CF class wof-GRC_22 -- cost class 4 | GW | TWh | annual | no | e_wof-GRC_22_c4 | elc_wof-GRC | 2.4937 | 0.21609 | 4
[12 empty] | ele | e_wof-GRC_21_c1 | offshore wind resource -- CF class wof-GRC_21 -- cost class 1 | GW | TWh | annual | no | e_wof-GRC_21_c1 | elc_wof-GRC | 1.2735 | 0.21205 | 1
[12 empty] | ele | e_wof-GRC_21_c2 | offshore wind resource -- CF class wof-GRC_21 -- cost class 2 | GW | TWh | annual | no | e_wof-GRC_21_c2 | elc_wof-GRC | 0.35325 | 0.209 | 2
[12 empty] | ele | e_wof-GRC_21_c3 | offshore wind resource -- CF class wof-GRC_21 -- cost class 3 | GW | TWh | annual | no | e_wof-GRC_21_c3 | elc_wof-GRC | 0.132 | 0.208 | 3
[12 empty] | ele | e_wof-GRC_21_c4 | offshore wind resource -- CF class wof-GRC_21 -- cost class 4 | GW | TWh | annual | no | e_wof-GRC_21_c4 | elc_wof-GRC | 3.3803 | 0.207 | 4
[12 empty] | ele | e_wof-GRC_21_c5 | offshore wind resource -- CF class wof-GRC_21 -- cost class 5 | GW | TWh | annual | no | e_wof-GRC_21_c5 | elc_wof-GRC | 1.4107 | 0.205 | 5
[12 empty] | ele | e_wof-GRC_20_c1 | offshore wind resource -- CF class wof-GRC_20 -- cost class 1 | GW | TWh | annual | no | e_wof-GRC_20_c1 | elc_wof-GRC | 3.4177 | 0.204 | 1
[12 empty] | ele | e_wof-GRC_20_c2 | offshore wind resource -- CF class wof-GRC_20 -- cost class 2 | GW | TWh | annual | no | e_wof-GRC_20_c2 | elc_wof-GRC | 2.9527 | 0.203 | 2
[12 empty] | ele | e_wof-GRC_20_c4 | offshore wind resource -- CF class wof-GRC_20 -- cost class 4 | GW | TWh | annual | no | e_wof-GRC_20_c4 | elc_wof-GRC | 2.2155 | 0.202 | 4
[12 empty] | ele | e_wof-GRC_20_c3 | offshore wind resource -- CF class wof-GRC_20 -- cost class 3 | GW | TWh | annual | no | e_wof-GRC_20_c3 | elc_wof-GRC | 0.555 | 0.201 | 3
[12 empty] | ele | e_wof-GRC_20_c5 | offshore wind resource -- CF class wof-GRC_20 -- cost class 5 | GW | TWh | annual | no | e_wof-GRC_20_c5 | elc_wof-GRC | 4.8255 | 0.198 | 5
[12 empty] | ele | e_wof-GRC_19_c1 | offshore wind resource -- CF class wof-GRC_19 -- cost class 1 | GW | TWh | annual | no | e_wof-GRC_19_c1 | elc_wof-GRC | 0.177 | 0.185 | 1
[12 empty] | ele | e_wof-GRC_18_c1 | offshore wind resource -- CF class wof-GRC_18 -- cost class 1 | GW | TWh | annual | no | e_wof-GRC_18_c1 | elc_wof-GRC | 4.4197 | 0.18025 | 1
[12 empty] | ele | e_wof-GRC_18_c2 | offshore wind resource -- CF class wof-GRC_18 -- cost class 2 | GW | TWh | annual | no | e_wof-GRC_18_c2 | elc_wof-GRC | 0.183 | 0.179 | 2
[12 empty] | ele | e_wof-GRC_18_c5 | offshore wind resource -- CF class wof-GRC_18 -- cost class 5 | GW | TWh | annual | no | e_wof-GRC_18_c5 | elc_wof-GRC | 1.8787 | 0.177 | 5
[12 empty] | ele | e_wof-GRC_18_c4 | offshore wind resource -- CF class wof-GRC_18 -- cost class 4 | GW | TWh | annual | no | e_wof-GRC_18_c4 | elc_wof-GRC | 2.0655 | 0.177 | 4
[12 empty] | ele | e_wof-GRC_18_c3 | offshore wind resource -- CF class wof-GRC_18 -- cost class 3 | GW | TWh | annual | no | e_wof-GRC_18_c3 | elc_wof-GRC | 1.3905 | 0.17645 | 3
[12 empty] | ele | e_wof-GRC_17_c1 | offshore wind resource -- CF class wof-GRC_17 -- cost class 1 | GW | TWh | annual | no | e_wof-GRC_17_c1 | elc_wof-GRC | 0.00225 | 0.172 | 1
[12 empty] | ele | e_wof-GRC_17_c2 | offshore wind resource -- CF class wof-GRC_17 -- cost class 2 | GW | TWh | annual | no | e_wof-GRC_17_c2 | elc_wof-GRC | 0.46875 | 0.172 | 2
[12 empty] | ele | e_wof-GRC_17_c3 | offshore wind resource -- CF class wof-GRC_17 -- cost class 3 | GW | TWh | annual | no | e_wof-GRC_17_c3 | elc_wof-GRC | 0.0015 | 0.169 | 3
[12 empty] | ele | e_wof-GRC_16_c1 | offshore wind resource -- CF class wof-GRC_16 -- cost class 1 | GW | TWh | annual | no | e_wof-GRC_16_c1 | elc_wof-GRC | 0.02925 | 0.164 | 1

## conventional
~fi_t | [6 empty] | ~fi_process
process | comm-in | comm-out | 2023 | 2030 | 2050 | attribute | set | process | description | capacity_unit | activity_unit | timeslicelevel | vintage
Bioenergy + CCUS | bioenergy | ELC | 0.3 | 0.3 | 0.3 | efficiency | ele | Bioenergy + CCUS |  | GW | TWh | daynite | yes
Bioenergy + CCUS | bioenergy | ELC | 0.6 | 0.6 | 0.6 | ncap_af | ele | Bioenergy - Large scale unit |  | GW | TWh | daynite | yes
Bioenergy + CCUS | bioenergy | ELC | 5750 | 5700 | 5100 | ncap_cost | ele | CCGT |  | GW | TWh | daynite | yes
Bioenergy + CCUS | bioenergy | ELC | 200 | 200 | 175 | ncap_fom | ele | CCGT + CCS |  | GW | TWh | daynite | yes
Bioenergy + CCUS | bioenergy | ELC | 3 | 3 | 3 | ncap_iled | ele | Coal + CCS |  | GW | TWh | daynite | yes
Bioenergy - Large scale unit | bioenergy | ELC | 0.35 | 0.35 | 0.35 | efficiency | ele | Gas turbine |  | GW | TWh | daynite | yes
Bioenergy - Large scale unit | bioenergy | ELC | 0.6 | 0.6 | 0.6 | ncap_af | ele | Hydropower - large-scale unit |  | GW | TWh | daynite | yes
Bioenergy - Large scale unit | bioenergy | ELC | 2400 | 2350 | 2300 | ncap_cost | ele | IGCC |  | GW | TWh | daynite | yes
Bioenergy - Large scale unit | bioenergy | ELC | 85 | 85 | 80 | ncap_fom | ele | IGCC + CCS |  | GW | TWh | daynite | yes
Bioenergy - Large scale unit | bioenergy | ELC | 3 | 3 | 3 | ncap_iled | ele | Nuclear large |  | GW | TWh | daynite | yes
CCGT | gas | ELC | 0.59 | 0.6 | 0.61 | efficiency | ele | Oxyfuel + CCS |  | GW | TWh | daynite | yes
CCGT | gas | ELC | 1000 | 1000 | 1000 | ncap_cost | ele | Solar photovoltaics - Large scale unit |  | GW | TWh | daynite | yes
CCGT | gas | ELC | 25 | 25 | 25 | ncap_fom | ele | Steam Coal - SUBCRITICAL |  | GW | TWh | daynite | yes
CCGT + CCS | gas | ELC | 0.51 | 0.52 | 0.54 | efficiency | ele | Steam Coal - SUPERCRITICAL |  | GW | TWh | daynite | yes
CCGT + CCS | gas | ELC | 3100 | 3100 | 2400 | ncap_cost | ele | Steam Coal - ULTRASUPERCRITICAL |  | GW | TWh | daynite | yes
CCGT + CCS | gas | ELC | 75 | 75 | 60 | ncap_fom | ele | Wind offshore |  | GW | TWh | daynite | yes
Coal + CCS | coal | ELC | 0.37 | 0.38 | 0.39 | efficiency | ele | Wind onshore |  | GW | TWh | daynite | yes
Coal + CCS | coal | ELC | 5500 | 5500 | 4350 | ncap_cost
Coal + CCS | coal | ELC | 165 | 165 | 130 | ncap_fom
Gas turbine | gas | ELC | 0.4 | 0.41 | 0.42 | efficiency
Gas turbine | gas | ELC | 500 | 500 | 500 | ncap_cost
Gas turbine | gas | ELC | 20 | 20 | 20 | ncap_fom
Hydropower - large-scale unit | hydro | ELC | 1 | 1 | 1 | efficiency
Hydropower - large-scale unit | hydro | ELC | 0.35 | 0.35 | 0.35 | ncap_af
Hydropower - large-scale unit | hydro | ELC | 2650 | 2650 | 2650 | ncap_cost
Hydropower - large-scale unit | hydro | ELC | 65 | 65 | 65 | ncap_fom
Hydropower - large-scale unit | hydro | ELC | 4 | 4 | 4 | ncap_iled
IGCC | gas | ELC | 0.45 | 0.47 | 0.5 | efficiency
IGCC | gas | ELC | 2500 | 2350 | 2300 | ncap_cost
IGCC | gas | ELC | 95 | 85 | 80 | ncap_fom
IGCC + CCS | coal | ELC | 0.36 | 0.38 | 0.43 | efficiency
IGCC + CCS | coal | ELC | 5850 | 5700 | 5100 | ncap_cost
IGCC + CCS | coal | ELC | 205 | 200 | 180 | ncap_fom
Nuclear large | nuclear | ELC | 0.33 | 0.33 | 0.33 | efficiency
Nuclear large | nuclear | ELC | 6600 | 5100 | 4500 | ncap_cost
Nuclear large | nuclear | ELC | 165 | 165 | 160 | ncap_fom
Oxyfuel + CCS | coal | ELC | 0.37 | 0.38 | 0.39 | efficiency
Oxyfuel + CCS | coal | ELC | 5700 | 5700 | 5100 | ncap_cost
Oxyfuel + CCS | coal | ELC | 170 | 170 | 155 | ncap_fom
Solar photovoltaics - Large scale unit | solar | ELC | 1 | 1 | 1 | efficiency
Solar photovoltaics - Large scale unit | solar | ELC | 0.14 | 0.14 | 0.14 | ncap_af
Solar photovoltaics - Large scale unit | solar | ELC | 750 | 480 | 340 | ncap_cost
Solar photovoltaics - Large scale unit | solar | ELC | 12 | 10 | 10 | ncap_fom
Solar photovoltaics - Large scale unit | solar | ELC | 1.5 | 1.5 | 1.5 | ncap_iled
Steam Coal - SUBCRITICAL | coal | ELC | 0.39 | 0.39 | 0.39 | efficiency
Steam Coal - SUBCRITICAL | coal | ELC | 1700 | 1700 | 1700 | ncap_cost
Steam Coal - SUBCRITICAL | coal | ELC | 45 | 45 | 45 | ncap_fom
Steam Coal - SUPERCRITICAL | coal | ELC | 0.43 | 0.43 | 0.43 | efficiency
Steam Coal - SUPERCRITICAL | coal | ELC | 2000 | 2000 | 2000 | ncap_cost
Steam Coal - SUPERCRITICAL | coal | ELC | 60 | 60 | 60 | ncap_fom
Steam Coal - ULTRASUPERCRITICAL | coal | ELC | 0.46 | 0.46 | 0.48 | efficiency
Steam Coal - ULTRASUPERCRITICAL | coal | ELC | 2200 | 2200 | 2200 | ncap_cost
Steam Coal - ULTRASUPERCRITICAL | coal | ELC | 65 | 65 | 65 | ncap_fom
Wind offshore | unknown | ELC | 1 | 1 | 1 | efficiency
Wind offshore | unknown | ELC | 0.5 | 0.55 | 0.56 | ncap_af
Wind offshore | unknown | ELC | 3120 | 2280 | 1660 | ncap_cost
Wind offshore | unknown | ELC | 60 | 50 | 40 | ncap_fom
Wind offshore | unknown | ELC | 3 | 3 | 3 | ncap_iled
Wind onshore | unknown | ELC | 1 | 1 | 1 | efficiency
Wind onshore | unknown | ELC | 0.29 | 0.3 | 0.3 | ncap_af
Wind onshore | unknown | ELC | 1630 | 1550 | 1490 | ncap_cost
Wind onshore | unknown | ELC | 42 | 40 | 38 | ncap_fom
Wind onshore | unknown | ELC | 1.5 | 1.5 | 1.5 | ncap_iled