## ev_charging_uc
ts_annual | day_night | ts_annual
| D | AllSaAllH
| N | AllSaAllH
[7 empty] | 0.75 |  | share of charging at night
~UC_Sets: R_E: AllRegions
Not Required!
| UC_N | Pset_CI | Pset_CO | pset_pn | Cset_CN | TimeSlice | UC_FLO | UC_RHSRT | UC_RHSRT~0
| UC_bev night chg limit | ELC | AuxStoIN | *EV* | AuxStoIN | AllSaAllH | 0.25 | 0 | 3 |  | night
|  | ELC | AuxStoIN | *EV* | AuxStoIN | AllSaAllH | -0.75 |  |  |  | day
~UC_T: LO
| UC_N | PSET_SET | PSET_PN | Pset_CI | PSET_CO | Cset_CN | TimeSlice | UC_ACT | UC_COMPRD | UC_RHSRTS | UC_RHSRTS~0 | UC_Desc
| UCE_Min-DispatchablePrd | ELE,CHP |  | *,-solar,-wind*,-ELC,-ELCSPV,-elc[_]???[_]*,-e[_]* |  |  | DAYNITE | 1 |  | 0 | 5 | Min dispatchable electricity generation in each grid in each TS
[6 empty] | DEF_E | DAYNITE |  | -1

## timeslice_def
~TimeSlices
ts_annual | season | weekly | daynite | wparent | dparent
| AllS | a | AllH | AllS | a

## resource_profiles
~TFM_DINS-AT |  |  |  | ~TFM_DINS-AT |  |  |  | ~TFM_DINS-AT
commodity | timeslice | com_fr | process | commodity | timeslice | com_fr | process | commodity | timeslice | com_fr | process
elc_spv_BRA_001 | AllSaAllH | 1 | IMPNRGZ | elc_won_BRA_001 | AllSaAllH | 1 | IMPNRGZ | elc_wof_BRA_001 | AllSaAllH | 1 | IMPNRGZ
elc_spv_BRA_002 | AllSaAllH | 1 | IMPNRGZ | elc_won_BRA_002 | AllSaAllH | 1 | IMPNRGZ | elc_wof_BRA_002 | AllSaAllH | 1 | IMPNRGZ
elc_spv_BRA_003 | AllSaAllH | 1 | IMPNRGZ | elc_won_BRA_003 | AllSaAllH | 1 | IMPNRGZ | elc_wof_BRA_003 | AllSaAllH | 1 | IMPNRGZ
elc_spv_BRA_004 | AllSaAllH | 1 | IMPNRGZ | elc_won_BRA_004 | AllSaAllH | 1 | IMPNRGZ | elc_wof_BRA_004 | AllSaAllH | 1 | IMPNRGZ
elc_spv_BRA_005 | AllSaAllH | 1 | IMPNRGZ | elc_won_BRA_005 | AllSaAllH | 1 | IMPNRGZ | elc_wof_BRA_005 | AllSaAllH | 1 | IMPNRGZ
elc_spv_BRA_006 | AllSaAllH | 1 | IMPNRGZ | elc_won_BRA_006 | AllSaAllH | 1 | IMPNRGZ | elc_wof_BRA_006 | AllSaAllH | 1 | IMPNRGZ
elc_spv_BRA_007 | AllSaAllH | 1 | IMPNRGZ | elc_won_BRA_007 | AllSaAllH | 1 | IMPNRGZ | elc_wof_BRA_007 | AllSaAllH | 1 | IMPNRGZ
elc_spv_BRA_008 | AllSaAllH | 1 | IMPNRGZ | elc_won_BRA_008 | AllSaAllH | 1 | IMPNRGZ | elc_wof_BRA_008 | AllSaAllH | 1 | IMPNRGZ
elc_spv_BRA_009 | AllSaAllH | 1 | IMPNRGZ | elc_won_BRA_009 | AllSaAllH | 1 | IMPNRGZ | elc_wof_BRA_009 | AllSaAllH | 1 | IMPNRGZ
elc_spv_BRA_010 | AllSaAllH | 1 | IMPNRGZ | elc_won_BRA_010 | AllSaAllH | 1 | IMPNRGZ | elc_wof_BRA_010 | AllSaAllH | 1 | IMPNRGZ
elc_spv_BRA_011 | AllSaAllH | 1 | IMPNRGZ | elc_won_BRA_011 | AllSaAllH | 1 | IMPNRGZ | elc_wof_BRA_011 | AllSaAllH | 1 | IMPNRGZ
elc_spv_BRA_012 | AllSaAllH | 1 | IMPNRGZ | elc_won_BRA_012 | AllSaAllH | 1 | IMPNRGZ | elc_wof_BRA_012 | AllSaAllH | 1 | IMPNRGZ
elc_spv_BRA_013 | AllSaAllH | 1 | IMPNRGZ | elc_won_BRA_013 | AllSaAllH | 1 | IMPNRGZ | elc_wof_BRA_013 | AllSaAllH | 1 | IMPNRGZ
elc_spv_BRA_014 | AllSaAllH | 1 | IMPNRGZ | elc_won_BRA_014 | AllSaAllH | 1 | IMPNRGZ | elc_wof_BRA_014 | AllSaAllH | 1 | IMPNRGZ
elc_spv_BRA_015 | AllSaAllH | 1 | IMPNRGZ | elc_won_BRA_015 | AllSaAllH | 1 | IMPNRGZ | elc_wof_BRA_015 | AllSaAllH | 1 | IMPNRGZ
elc_spv_BRA_016 | AllSaAllH | 1 | IMPNRGZ | elc_won_BRA_016 | AllSaAllH | 1 | IMPNRGZ | elc_wof_BRA_016 | AllSaAllH | 1 | IMPNRGZ
elc_spv_BRA_017 | AllSaAllH | 1 | IMPNRGZ | elc_won_BRA_017 | AllSaAllH | 1 | IMPNRGZ | elc_wof_BRA_017 | AllSaAllH | 1 | IMPNRGZ
elc_spv_BRA_018 | AllSaAllH | 1 | IMPNRGZ | elc_won_BRA_018 | AllSaAllH | 1 | IMPNRGZ | elc_wof_BRA_018 | AllSaAllH | 1 | IMPNRGZ
elc_spv_BRA_019 | AllSaAllH | 1 | IMPNRGZ | elc_won_BRA_019 | AllSaAllH | 1 | IMPNRGZ | elc_wof_BRA_019 | AllSaAllH | 1 | IMPNRGZ
elc_spv_BRA_020 | AllSaAllH | 1 | IMPNRGZ | elc_won_BRA_020 | AllSaAllH | 1 | IMPNRGZ | elc_wof_BRA_020 | AllSaAllH | 1 | IMPNRGZ
elc_spv_BRA_021 | AllSaAllH | 1 | IMPNRGZ | elc_won_BRA_021 | AllSaAllH | 1 | IMPNRGZ | elc_wof_BRA_021 | AllSaAllH | 1 | IMPNRGZ
elc_spv_BRA_022 | AllSaAllH | 1 | IMPNRGZ | elc_won_BRA_022 | AllSaAllH | 1 | IMPNRGZ | elc_wof_BRA_022 | AllSaAllH | 1 | IMPNRGZ
elc_spv_BRA_023 | AllSaAllH | 1 | IMPNRGZ | elc_won_BRA_023 | AllSaAllH | 1 | IMPNRGZ | elc_wof_BRA_023 | AllSaAllH | 1 | IMPNRGZ
elc_spv_BRA_024 | AllSaAllH | 1 | IMPNRGZ | elc_won_BRA_024 | AllSaAllH | 1 | IMPNRGZ | elc_wof_BRA_024 | AllSaAllH | 1 | IMPNRGZ
elc_spv_BRA_025 | AllSaAllH | 1 | IMPNRGZ | elc_won_BRA_025 | AllSaAllH | 1 | IMPNRGZ | elc_wof_BRA_025 | AllSaAllH | 1 | IMPNRGZ
elc_spv_BRA_026 | AllSaAllH | 1 | IMPNRGZ | elc_won_BRA_026 | AllSaAllH | 1 | IMPNRGZ | elc_wof_BRA_026 | AllSaAllH | 1 | IMPNRGZ
elc_spv_BRA_027 | AllSaAllH | 1 | IMPNRGZ | elc_won_BRA_027 | AllSaAllH | 1 | IMPNRGZ | elc_wof_BRA_027 | AllSaAllH | 1 | IMPNRGZ
elc_spv_BRA_028 | AllSaAllH | 1 | IMPNRGZ | elc_won_BRA_028 | AllSaAllH | 1 | IMPNRGZ | elc_wof_BRA_028 | AllSaAllH | 1 | IMPNRGZ
elc_spv_BRA_029 | AllSaAllH | 1 | IMPNRGZ | elc_won_BRA_029 | AllSaAllH | 1 | IMPNRGZ | elc_wof_BRA_029 | AllSaAllH | 1 | IMPNRGZ
elc_spv_BRA_030 | AllSaAllH | 1 | IMPNRGZ | elc_won_BRA_030 | AllSaAllH | 1 | IMPNRGZ | elc_wof_BRA_030 | AllSaAllH | 1 | IMPNRGZ
elc_spv_BRA_031 | AllSaAllH | 1 | IMPNRGZ | elc_won_BRA_031 | AllSaAllH | 1 | IMPNRGZ | elc_wof_BRA_031 | AllSaAllH | 1 | IMPNRGZ
elc_spv_BRA_032 | AllSaAllH | 1 | IMPNRGZ | elc_won_BRA_032 | AllSaAllH | 1 | IMPNRGZ
elc_spv_BRA_033 | AllSaAllH | 1 | IMPNRGZ | elc_won_BRA_033 | AllSaAllH | 1 | IMPNRGZ
elc_spv_BRA_034 | AllSaAllH | 1 | IMPNRGZ | elc_won_BRA_034 | AllSaAllH | 1 | IMPNRGZ
elc_spv_BRA_035 | AllSaAllH | 1 | IMPNRGZ | elc_won_BRA_035 | AllSaAllH | 1 | IMPNRGZ
elc_spv_BRA_036 | AllSaAllH | 1 | IMPNRGZ | elc_won_BRA_036 | AllSaAllH | 1 | IMPNRGZ
elc_spv_BRA_037 | AllSaAllH | 1 | IMPNRGZ | elc_won_BRA_037 | AllSaAllH | 1 | IMPNRGZ
elc_spv_BRA_038 | AllSaAllH | 1 | IMPNRGZ | elc_won_BRA_038 | AllSaAllH | 1 | IMPNRGZ
elc_spv_BRA_039 | AllSaAllH | 1 | IMPNRGZ | elc_won_BRA_039 | AllSaAllH | 1 | IMPNRGZ
elc_spv_BRA_040 | AllSaAllH | 1 | IMPNRGZ | elc_won_BRA_040 | AllSaAllH | 1 | IMPNRGZ
elc_spv_BRA_041 | AllSaAllH | 1 | IMPNRGZ | elc_won_BRA_041 | AllSaAllH | 1 | IMPNRGZ
elc_spv_BRA_042 | AllSaAllH | 1 | IMPNRGZ | elc_won_BRA_042 | AllSaAllH | 1 | IMPNRGZ
elc_spv_BRA_043 | AllSaAllH | 1 | IMPNRGZ | elc_won_BRA_043 | AllSaAllH | 1 | IMPNRGZ
elc_spv_BRA_044 | AllSaAllH | 1 | IMPNRGZ | elc_won_BRA_044 | AllSaAllH | 1 | IMPNRGZ
elc_spv_BRA_045 | AllSaAllH | 1 | IMPNRGZ | elc_won_BRA_045 | AllSaAllH | 1 | IMPNRGZ
elc_spv_BRA_046 | AllSaAllH | 1 | IMPNRGZ | elc_won_BRA_046 | AllSaAllH | 1 | IMPNRGZ
elc_spv_BRA_047 | AllSaAllH | 1 | IMPNRGZ | elc_won_BRA_047 | AllSaAllH | 1 | IMPNRGZ
elc_spv_BRA_048 | AllSaAllH | 1 | IMPNRGZ | elc_won_BRA_048 | AllSaAllH | 1 | IMPNRGZ
elc_spv_BRA_049 | AllSaAllH | 1 | IMPNRGZ | elc_won_BRA_049 | AllSaAllH | 1 | IMPNRGZ
elc_spv_BRA_050 | AllSaAllH | 1 | IMPNRGZ | elc_won_BRA_050 | AllSaAllH | 1 | IMPNRGZ
elc_spv_BRA_051 | AllSaAllH | 1 | IMPNRGZ | elc_won_BRA_051 | AllSaAllH | 1 | IMPNRGZ
elc_spv_BRA_052 | AllSaAllH | 1 | IMPNRGZ | elc_won_BRA_052 | AllSaAllH | 1 | IMPNRGZ
elc_spv_BRA_053 | AllSaAllH | 1 | IMPNRGZ | elc_won_BRA_053 | AllSaAllH | 1 | IMPNRGZ
elc_spv_BRA_054 | AllSaAllH | 1 | IMPNRGZ | elc_won_BRA_054 | AllSaAllH | 1 | IMPNRGZ
elc_spv_BRA_055 | AllSaAllH | 1 | IMPNRGZ | elc_won_BRA_055 | AllSaAllH | 1 | IMPNRGZ
elc_spv_BRA_056 | AllSaAllH | 1 | IMPNRGZ | elc_won_BRA_056 | AllSaAllH | 1 | IMPNRGZ
elc_spv_BRA_057 | AllSaAllH | 1 | IMPNRGZ | elc_won_BRA_057 | AllSaAllH | 1 | IMPNRGZ
elc_spv_BRA_058 | AllSaAllH | 1 | IMPNRGZ | elc_won_BRA_058 | AllSaAllH | 1 | IMPNRGZ
elc_spv_BRA_059 | AllSaAllH | 1 | IMPNRGZ | elc_won_BRA_059 | AllSaAllH | 1 | IMPNRGZ
elc_spv_BRA_060 | AllSaAllH | 1 | IMPNRGZ | elc_won_BRA_060 | AllSaAllH | 1 | IMPNRGZ
elc_spv_BRA_061 | AllSaAllH | 1 | IMPNRGZ | elc_won_BRA_061 | AllSaAllH | 1 | IMPNRGZ
elc_spv_BRA_062 | AllSaAllH | 1 | IMPNRGZ | elc_won_BRA_062 | AllSaAllH | 1 | IMPNRGZ
elc_spv_BRA_063 | AllSaAllH | 1 | IMPNRGZ | elc_won_BRA_063 | AllSaAllH | 1 | IMPNRGZ
elc_spv_BRA_064 | AllSaAllH | 1 | IMPNRGZ | elc_won_BRA_064 | AllSaAllH | 1 | IMPNRGZ
elc_spv_BRA_065 | AllSaAllH | 1 | IMPNRGZ | elc_won_BRA_065 | AllSaAllH | 1 | IMPNRGZ
elc_spv_BRA_066 | AllSaAllH | 1 | IMPNRGZ | elc_won_BRA_066 | AllSaAllH | 1 | IMPNRGZ
elc_spv_BRA_067 | AllSaAllH | 1 | IMPNRGZ | elc_won_BRA_067 | AllSaAllH | 1 | IMPNRGZ
elc_spv_BRA_068 | AllSaAllH | 1 | IMPNRGZ | elc_won_BRA_068 | AllSaAllH | 1 | IMPNRGZ
elc_spv_BRA_069 | AllSaAllH | 1 | IMPNRGZ | elc_won_BRA_069 | AllSaAllH | 1 | IMPNRGZ
elc_spv_BRA_070 | AllSaAllH | 1 | IMPNRGZ
elc_spv_BRA_071 | AllSaAllH | 1 | IMPNRGZ
elc_spv_BRA_072 | AllSaAllH | 1 | IMPNRGZ
elc_spv_BRA_073 | AllSaAllH | 1 | IMPNRGZ
elc_spv_BRA_074 | AllSaAllH | 1 | IMPNRGZ
elc_spv_BRA_075 | AllSaAllH | 1 | IMPNRGZ
elc_spv_BRA_076 | AllSaAllH | 1 | IMPNRGZ
elc_spv_BRA_077 | AllSaAllH | 1 | IMPNRGZ
elc_spv_BRA_078 | AllSaAllH | 1 | IMPNRGZ
elc_spv_BRA_079 | AllSaAllH | 1 | IMPNRGZ
elc_spv_BRA_080 | AllSaAllH | 1 | IMPNRGZ
elc_spv_BRA_081 | AllSaAllH | 1 | IMPNRGZ
elc_spv_BRA_082 | AllSaAllH | 1 | IMPNRGZ
elc_spv_BRA_083 | AllSaAllH | 1 | IMPNRGZ
elc_spv_BRA_084 | AllSaAllH | 1 | IMPNRGZ
elc_spv_BRA_085 | AllSaAllH | 1 | IMPNRGZ
elc_spv_BRA_086 | AllSaAllH | 1 | IMPNRGZ
elc_spv_BRA_087 | AllSaAllH | 1 | IMPNRGZ
elc_spv_BRA_088 | AllSaAllH | 1 | IMPNRGZ
elc_spv_BRA_089 | AllSaAllH | 1 | IMPNRGZ
elc_spv_BRA_090 | AllSaAllH | 1 | IMPNRGZ
elc_spv_BRA_091 | AllSaAllH | 1 | IMPNRGZ
elc_spv_BRA_092 | AllSaAllH | 1 | IMPNRGZ
elc_spv_BRA_093 | AllSaAllH | 1 | IMPNRGZ
elc_spv_BRA_094 | AllSaAllH | 1 | IMPNRGZ
elc_spv_BRA_095 | AllSaAllH | 1 | IMPNRGZ
elc_spv_BRA_096 | AllSaAllH | 1 | IMPNRGZ
elc_spv_BRA_097 | AllSaAllH | 1 | IMPNRGZ
elc_spv_BRA_098 | AllSaAllH | 1 | IMPNRGZ
elc_spv_BRA_099 | AllSaAllH | 1 | IMPNRGZ
elc_spv_BRA_100 | AllSaAllH | 1 | IMPNRGZ
elc_spv_BRA_101 | AllSaAllH | 1 | IMPNRGZ
elc_spv_BRA_102 | AllSaAllH | 1 | IMPNRGZ
elc_spv_BRA_103 | AllSaAllH | 1 | IMPNRGZ
elc_spv_BRA_104 | AllSaAllH | 1 | IMPNRGZ
elc_spv_BRA_105 | AllSaAllH | 1 | IMPNRGZ
elc_spv_BRA_106 | AllSaAllH | 1 | IMPNRGZ
elc_spv_BRA_107 | AllSaAllH | 1 | IMPNRGZ
elc_spv_BRA_108 | AllSaAllH | 1 | IMPNRGZ
elc_spv_BRA_109 | AllSaAllH | 1 | IMPNRGZ
elc_spv_BRA_110 | AllSaAllH | 1 | IMPNRGZ
elc_spv_BRA_111 | AllSaAllH | 1 | IMPNRGZ
elc_spv_BRA_112 | AllSaAllH | 1 | IMPNRGZ
elc_spv_BRA_113 | AllSaAllH | 1 | IMPNRGZ
elc_spv_BRA_114 | AllSaAllH | 1 | IMPNRGZ
elc_spv_BRA_115 | AllSaAllH | 1 | IMPNRGZ

## firmness
~TFM_DINS-TSL: attribute=FLO_EMIS; other_indexes=ACT |  |  | ~TFM_INS-TSL: attribute=FLO_SHAR; limtype=FX |  |  | ~TFM_INS-TSL: attribute=FLO_SHAR; limtype=FX |  |  | ~TFM_DINS-TSL: attribute=NCAP_PKCNT |  | ~TFM_DINS-AT
process | commodity | AllSaAllH | process | commodity | AllSaAllH | process | commodity | AllSaAllH | process | AllSaAllH | process | commodity | other_indexes | ncap_com
distr_solelc_spv_BRA_001 | DEF_E | 0.5559 | distr_sol* | ELC4H | 0.13813 | distr_sol* | ELC8H | 0.15975 | distr_solelc_spv_BRA_001 | 0.19083 | distr_solelc_spv_BRA_001 | DEF_C | OUT | 0.19083
distr_solelc_spv_BRA_002 | DEF_E | 0.56192 | distr_won* | ELC4H | 0.012384 | distr_won* | ELC8H | 0.018537 | distr_solelc_spv_BRA_002 | 0.19562 | distr_solelc_spv_BRA_002 | DEF_C | OUT | 0.19562
distr_solelc_spv_BRA_003 | DEF_E | 0.55375 | distr_wof* | ELC4H | 0.0025453 | distr_wof* | ELC8H | 0.0075264 | distr_solelc_spv_BRA_003 | 0.18952 | distr_solelc_spv_BRA_003 | DEF_C | OUT | 0.18952
distr_solelc_spv_BRA_004 | DEF_E | 0.55506 | [6 empty] | distr_solelc_spv_BRA_004 | 0.19347 | distr_solelc_spv_BRA_004 | DEF_C | OUT | 0.19347
distr_solelc_spv_BRA_005 | DEF_E | 0.55498 | [6 empty] | distr_solelc_spv_BRA_005 | 0.20404 | distr_solelc_spv_BRA_005 | DEF_C | OUT | 0.20404
distr_solelc_spv_BRA_006 | DEF_E | 0.55495 | [6 empty] | distr_solelc_spv_BRA_006 | 0.19791 | distr_solelc_spv_BRA_006 | DEF_C | OUT | 0.19791
distr_solelc_spv_BRA_007 | DEF_E | 0.55681 | [6 empty] | distr_solelc_spv_BRA_007 | 0.19292 | distr_solelc_spv_BRA_007 | DEF_C | OUT | 0.19292
distr_solelc_spv_BRA_008 | DEF_E | 0.54898 | [6 empty] | distr_solelc_spv_BRA_008 | 0.19572 | distr_solelc_spv_BRA_008 | DEF_C | OUT | 0.19572
distr_solelc_spv_BRA_009 | DEF_E | 0.5512 | [6 empty] | distr_solelc_spv_BRA_009 | 0.18056 | distr_solelc_spv_BRA_009 | DEF_C | OUT | 0.18056
distr_solelc_spv_BRA_010 | DEF_E | 0.57229 | [6 empty] | distr_solelc_spv_BRA_010 | 0.15643 | distr_solelc_spv_BRA_010 | DEF_C | OUT | 0.15643
distr_solelc_spv_BRA_011 | DEF_E | 0.5624 | [6 empty] | distr_solelc_spv_BRA_011 | 0.17717 | distr_solelc_spv_BRA_011 | DEF_C | OUT | 0.17717
distr_solelc_spv_BRA_012 | DEF_E | 0.56649 | [6 empty] | distr_solelc_spv_BRA_012 | 0.16423 | distr_solelc_spv_BRA_012 | DEF_C | OUT | 0.16423
distr_solelc_spv_BRA_013 | DEF_E | 0.56147 | [6 empty] | distr_solelc_spv_BRA_013 | 0.15969 | distr_solelc_spv_BRA_013 | DEF_C | OUT | 0.15969
distr_solelc_spv_BRA_014 | DEF_E | 0.55795 | [6 empty] | distr_solelc_spv_BRA_014 | 0.16694 | distr_solelc_spv_BRA_014 | DEF_C | OUT | 0.16694
distr_solelc_spv_BRA_015 | DEF_E | 0.53919 | [6 empty] | distr_solelc_spv_BRA_015 | 0.19147 | distr_solelc_spv_BRA_015 | DEF_C | OUT | 0.19147
distr_solelc_spv_BRA_016 | DEF_E | 0.53383 | [6 empty] | distr_solelc_spv_BRA_016 | 0.20349 | distr_solelc_spv_BRA_016 | DEF_C | OUT | 0.20349
distr_solelc_spv_BRA_017 | DEF_E | 0.54377 | [6 empty] | distr_solelc_spv_BRA_017 | 0.18374 | distr_solelc_spv_BRA_017 | DEF_C | OUT | 0.18374
distr_solelc_spv_BRA_018 | DEF_E | 0.52626 | [6 empty] | distr_solelc_spv_BRA_018 | 0.20052 | distr_solelc_spv_BRA_018 | DEF_C | OUT | 0.20052
distr_solelc_spv_BRA_019 | DEF_E | 0.53166 | [6 empty] | distr_solelc_spv_BRA_019 | 0.19693 | distr_solelc_spv_BRA_019 | DEF_C | OUT | 0.19693
distr_solelc_spv_BRA_020 | DEF_E | 0.52757 | [6 empty] | distr_solelc_spv_BRA_020 | 0.19502 | distr_solelc_spv_BRA_020 | DEF_C | OUT | 0.19502
distr_solelc_spv_BRA_021 | DEF_E | 0.53035 | [6 empty] | distr_solelc_spv_BRA_021 | 0.20486 | distr_solelc_spv_BRA_021 | DEF_C | OUT | 0.20486
distr_solelc_spv_BRA_022 | DEF_E | 0.53779 | [6 empty] | distr_solelc_spv_BRA_022 | 0.20538 | distr_solelc_spv_BRA_022 | DEF_C | OUT | 0.20538
distr_solelc_spv_BRA_023 | DEF_E | 0.53752 | [6 empty] | distr_solelc_spv_BRA_023 | 0.2061 | distr_solelc_spv_BRA_023 | DEF_C | OUT | 0.2061
distr_solelc_spv_BRA_024 | DEF_E | 0.52975 | [6 empty] | distr_solelc_spv_BRA_024 | 0.20398 | distr_solelc_spv_BRA_024 | DEF_C | OUT | 0.20398
distr_solelc_spv_BRA_025 | DEF_E | 0.53156 | [6 empty] | distr_solelc_spv_BRA_025 | 0.20671 | distr_solelc_spv_BRA_025 | DEF_C | OUT | 0.20671
distr_solelc_spv_BRA_026 | DEF_E | 0.5361 | [6 empty] | distr_solelc_spv_BRA_026 | 0.20205 | distr_solelc_spv_BRA_026 | DEF_C | OUT | 0.20205
distr_solelc_spv_BRA_027 | DEF_E | 0.54114 | [6 empty] | distr_solelc_spv_BRA_027 | 0.19466 | distr_solelc_spv_BRA_027 | DEF_C | OUT | 0.19466
distr_solelc_spv_BRA_028 | DEF_E | 0.52892 | [6 empty] | distr_solelc_spv_BRA_028 | 0.20557 | distr_solelc_spv_BRA_028 | DEF_C | OUT | 0.20557
distr_solelc_spv_BRA_029 | DEF_E | 0.54031 | [6 empty] | distr_solelc_spv_BRA_029 | 0.18879 | distr_solelc_spv_BRA_029 | DEF_C | OUT | 0.18879
distr_solelc_spv_BRA_030 | DEF_E | 0.53041 | [6 empty] | distr_solelc_spv_BRA_030 | 0.20599 | distr_solelc_spv_BRA_030 | DEF_C | OUT | 0.20599
distr_solelc_spv_BRA_031 | DEF_E | 0.52621 | [6 empty] | distr_solelc_spv_BRA_031 | 0.21365 | distr_solelc_spv_BRA_031 | DEF_C | OUT | 0.21365
distr_solelc_spv_BRA_032 | DEF_E | 0.53346 | [6 empty] | distr_solelc_spv_BRA_032 | 0.20574 | distr_solelc_spv_BRA_032 | DEF_C | OUT | 0.20574
distr_solelc_spv_BRA_033 | DEF_E | 0.52954 | [6 empty] | distr_solelc_spv_BRA_033 | 0.20849 | distr_solelc_spv_BRA_033 | DEF_C | OUT | 0.20849
distr_solelc_spv_BRA_034 | DEF_E | 0.54772 | [6 empty] | distr_solelc_spv_BRA_034 | 0.18027 | distr_solelc_spv_BRA_034 | DEF_C | OUT | 0.18027
distr_solelc_spv_BRA_035 | DEF_E | 0.54187 | [6 empty] | distr_solelc_spv_BRA_035 | 0.17938 | distr_solelc_spv_BRA_035 | DEF_C | OUT | 0.17938
distr_solelc_spv_BRA_036 | DEF_E | 0.54647 | [6 empty] | distr_solelc_spv_BRA_036 | 0.18193 | distr_solelc_spv_BRA_036 | DEF_C | OUT | 0.18193
distr_solelc_spv_BRA_037 | DEF_E | 0.53577 | [6 empty] | distr_solelc_spv_BRA_037 | 0.19906 | distr_solelc_spv_BRA_037 | DEF_C | OUT | 0.19906
distr_solelc_spv_BRA_038 | DEF_E | 0.55223 | [6 empty] | distr_solelc_spv_BRA_038 | 0.17512 | distr_solelc_spv_BRA_038 | DEF_C | OUT | 0.17512
distr_solelc_spv_BRA_039 | DEF_E | 0.5449 | [6 empty] | distr_solelc_spv_BRA_039 | 0.17854 | distr_solelc_spv_BRA_039 | DEF_C | OUT | 0.17854
distr_solelc_spv_BRA_040 | DEF_E | 0.52988 | [6 empty] | distr_solelc_spv_BRA_040 | 0.19675 | distr_solelc_spv_BRA_040 | DEF_C | OUT | 0.19675
distr_solelc_spv_BRA_041 | DEF_E | 0.53335 | [6 empty] | distr_solelc_spv_BRA_041 | 0.20089 | distr_solelc_spv_BRA_041 | DEF_C | OUT | 0.20089
distr_solelc_spv_BRA_042 | DEF_E | 0.53828 | [6 empty] | distr_solelc_spv_BRA_042 | 0.18249 | distr_solelc_spv_BRA_042 | DEF_C | OUT | 0.18249
distr_solelc_spv_BRA_043 | DEF_E | 0.52509 | [6 empty] | distr_solelc_spv_BRA_043 | 0.21184 | distr_solelc_spv_BRA_043 | DEF_C | OUT | 0.21184
distr_solelc_spv_BRA_044 | DEF_E | 0.52626 | [6 empty] | distr_solelc_spv_BRA_044 | 0.23343 | distr_solelc_spv_BRA_044 | DEF_C | OUT | 0.23343
distr_solelc_spv_BRA_045 | DEF_E | 0.52752 | [6 empty] | distr_solelc_spv_BRA_045 | 0.21994 | distr_solelc_spv_BRA_045 | DEF_C | OUT | 0.21994
distr_solelc_spv_BRA_046 | DEF_E | 0.53112 | [6 empty] | distr_solelc_spv_BRA_046 | 0.21136 | distr_solelc_spv_BRA_046 | DEF_C | OUT | 0.21136
distr_solelc_spv_BRA_047 | DEF_E | 0.53556 | [6 empty] | distr_solelc_spv_BRA_047 | 0.19598 | distr_solelc_spv_BRA_047 | DEF_C | OUT | 0.19598
distr_solelc_spv_BRA_048 | DEF_E | 0.52702 | [6 empty] | distr_solelc_spv_BRA_048 | 0.20993 | distr_solelc_spv_BRA_048 | DEF_C | OUT | 0.20993
distr_solelc_spv_BRA_049 | DEF_E | 0.52367 | [6 empty] | distr_solelc_spv_BRA_049 | 0.21527 | distr_solelc_spv_BRA_049 | DEF_C | OUT | 0.21527
distr_solelc_spv_BRA_050 | DEF_E | 0.51859 | [6 empty] | distr_solelc_spv_BRA_050 | 0.22298 | distr_solelc_spv_BRA_050 | DEF_C | OUT | 0.22298
distr_solelc_spv_BRA_051 | DEF_E | 0.51906 | [6 empty] | distr_solelc_spv_BRA_051 | 0.22075 | distr_solelc_spv_BRA_051 | DEF_C | OUT | 0.22075
distr_solelc_spv_BRA_052 | DEF_E | 0.51278 | [6 empty] | distr_solelc_spv_BRA_052 | 0.23246 | distr_solelc_spv_BRA_052 | DEF_C | OUT | 0.23246
distr_solelc_spv_BRA_053 | DEF_E | 0.52638 | [6 empty] | distr_solelc_spv_BRA_053 | 0.2077 | distr_solelc_spv_BRA_053 | DEF_C | OUT | 0.2077
distr_solelc_spv_BRA_054 | DEF_E | 0.52414 | [6 empty] | distr_solelc_spv_BRA_054 | 0.20385 | distr_solelc_spv_BRA_054 | DEF_C | OUT | 0.20385
distr_solelc_spv_BRA_055 | DEF_E | 0.52034 | [6 empty] | distr_solelc_spv_BRA_055 | 0.21498 | distr_solelc_spv_BRA_055 | DEF_C | OUT | 0.21498
distr_solelc_spv_BRA_056 | DEF_E | 0.51896 | [6 empty] | distr_solelc_spv_BRA_056 | 0.20774 | distr_solelc_spv_BRA_056 | DEF_C | OUT | 0.20774
distr_solelc_spv_BRA_057 | DEF_E | 0.51725 | [6 empty] | distr_solelc_spv_BRA_057 | 0.23307 | distr_solelc_spv_BRA_057 | DEF_C | OUT | 0.23307
distr_solelc_spv_BRA_058 | DEF_E | 0.51716 | [6 empty] | distr_solelc_spv_BRA_058 | 0.22889 | distr_solelc_spv_BRA_058 | DEF_C | OUT | 0.22889
distr_solelc_spv_BRA_059 | DEF_E | 0.5142 | [6 empty] | distr_solelc_spv_BRA_059 | 0.22402 | distr_solelc_spv_BRA_059 | DEF_C | OUT | 0.22402
distr_solelc_spv_BRA_060 | DEF_E | 0.52317 | [6 empty] | distr_solelc_spv_BRA_060 | 0.19794 | distr_solelc_spv_BRA_060 | DEF_C | OUT | 0.19794
distr_solelc_spv_BRA_061 | DEF_E | 0.52135 | [6 empty] | distr_solelc_spv_BRA_061 | 0.2014 | distr_solelc_spv_BRA_061 | DEF_C | OUT | 0.2014
distr_solelc_spv_BRA_062 | DEF_E | 0.53929 | [6 empty] | distr_solelc_spv_BRA_062 | 0.19732 | distr_solelc_spv_BRA_062 | DEF_C | OUT | 0.19732
distr_solelc_spv_BRA_063 | DEF_E | 0.53625 | [6 empty] | distr_solelc_spv_BRA_063 | 0.19771 | distr_solelc_spv_BRA_063 | DEF_C | OUT | 0.19771
distr_solelc_spv_BRA_064 | DEF_E | 0.53411 | [6 empty] | distr_solelc_spv_BRA_064 | 0.20095 | distr_solelc_spv_BRA_064 | DEF_C | OUT | 0.20095
distr_solelc_spv_BRA_065 | DEF_E | 0.52965 | [6 empty] | distr_solelc_spv_BRA_065 | 0.20329 | distr_solelc_spv_BRA_065 | DEF_C | OUT | 0.20329
distr_solelc_spv_BRA_066 | DEF_E | 0.52989 | [6 empty] | distr_solelc_spv_BRA_066 | 0.19926 | distr_solelc_spv_BRA_066 | DEF_C | OUT | 0.19926
distr_solelc_spv_BRA_067 | DEF_E | 0.53942 | [6 empty] | distr_solelc_spv_BRA_067 | 0.19456 | distr_solelc_spv_BRA_067 | DEF_C | OUT | 0.19456
distr_solelc_spv_BRA_068 | DEF_E | 0.52971 | [6 empty] | distr_solelc_spv_BRA_068 | 0.19488 | distr_solelc_spv_BRA_068 | DEF_C | OUT | 0.19488
distr_solelc_spv_BRA_069 | DEF_E | 0.53126 | [6 empty] | distr_solelc_spv_BRA_069 | 0.19162 | distr_solelc_spv_BRA_069 | DEF_C | OUT | 0.19162
distr_solelc_spv_BRA_070 | DEF_E | 0.52886 | [6 empty] | distr_solelc_spv_BRA_070 | 0.19752 | distr_solelc_spv_BRA_070 | DEF_C | OUT | 0.19752
distr_solelc_spv_BRA_071 | DEF_E | 0.53186 | [6 empty] | distr_solelc_spv_BRA_071 | 0.19166 | distr_solelc_spv_BRA_071 | DEF_C | OUT | 0.19166
distr_solelc_spv_BRA_072 | DEF_E | 0.54188 | [6 empty] | distr_solelc_spv_BRA_072 | 0.18627 | distr_solelc_spv_BRA_072 | DEF_C | OUT | 0.18627
distr_solelc_spv_BRA_073 | DEF_E | 0.54271 | [6 empty] | distr_solelc_spv_BRA_073 | 0.18033 | distr_solelc_spv_BRA_073 | DEF_C | OUT | 0.18033
distr_solelc_spv_BRA_074 | DEF_E | 0.53861 | [6 empty] | distr_solelc_spv_BRA_074 | 0.19258 | distr_solelc_spv_BRA_074 | DEF_C | OUT | 0.19258
distr_solelc_spv_BRA_075 | DEF_E | 0.54319 | [6 empty] | distr_solelc_spv_BRA_075 | 0.19111 | distr_solelc_spv_BRA_075 | DEF_C | OUT | 0.19111
distr_solelc_spv_BRA_076 | DEF_E | 0.5419 | [6 empty] | distr_solelc_spv_BRA_076 | 0.19087 | distr_solelc_spv_BRA_076 | DEF_C | OUT | 0.19087
distr_solelc_spv_BRA_077 | DEF_E | 0.54196 | [6 empty] | distr_solelc_spv_BRA_077 | 0.18767 | distr_solelc_spv_BRA_077 | DEF_C | OUT | 0.18767
distr_solelc_spv_BRA_078 | DEF_E | 0.53474 | [6 empty] | distr_solelc_spv_BRA_078 | 0.19732 | distr_solelc_spv_BRA_078 | DEF_C | OUT | 0.19732
distr_solelc_spv_BRA_079 | DEF_E | 0.5327 | [6 empty] | distr_solelc_spv_BRA_079 | 0.19794 | distr_solelc_spv_BRA_079 | DEF_C | OUT | 0.19794
distr_solelc_spv_BRA_080 | DEF_E | 0.54299 | [6 empty] | distr_solelc_spv_BRA_080 | 0.19161 | distr_solelc_spv_BRA_080 | DEF_C | OUT | 0.19161
distr_solelc_spv_BRA_081 | DEF_E | 0.53145 | [6 empty] | distr_solelc_spv_BRA_081 | 0.19032 | distr_solelc_spv_BRA_081 | DEF_C | OUT | 0.19032
distr_solelc_spv_BRA_082 | DEF_E | 0.5326 | [6 empty] | distr_solelc_spv_BRA_082 | 0.18312 | distr_solelc_spv_BRA_082 | DEF_C | OUT | 0.18312
distr_solelc_spv_BRA_083 | DEF_E | 0.53726 | [6 empty] | distr_solelc_spv_BRA_083 | 0.18213 | distr_solelc_spv_BRA_083 | DEF_C | OUT | 0.18213
distr_solelc_spv_BRA_084 | DEF_E | 0.537 | [6 empty] | distr_solelc_spv_BRA_084 | 0.18097 | distr_solelc_spv_BRA_084 | DEF_C | OUT | 0.18097
distr_solelc_spv_BRA_085 | DEF_E | 0.54421 | [6 empty] | distr_solelc_spv_BRA_085 | 0.18962 | distr_solelc_spv_BRA_085 | DEF_C | OUT | 0.18962
distr_solelc_spv_BRA_086 | DEF_E | 0.5384 | [6 empty] | distr_solelc_spv_BRA_086 | 0.17441 | distr_solelc_spv_BRA_086 | DEF_C | OUT | 0.17441
distr_solelc_spv_BRA_087 | DEF_E | 0.54382 | [6 empty] | distr_solelc_spv_BRA_087 | 0.16948 | distr_solelc_spv_BRA_087 | DEF_C | OUT | 0.16948
distr_solelc_spv_BRA_088 | DEF_E | 0.53795 | [6 empty] | distr_solelc_spv_BRA_088 | 0.17122 | distr_solelc_spv_BRA_088 | DEF_C | OUT | 0.17122
distr_solelc_spv_BRA_089 | DEF_E | 0.53404 | [6 empty] | distr_solelc_spv_BRA_089 | 0.17812 | distr_solelc_spv_BRA_089 | DEF_C | OUT | 0.17812
distr_solelc_spv_BRA_090 | DEF_E | 0.5367 | [6 empty] | distr_solelc_spv_BRA_090 | 0.17558 | distr_solelc_spv_BRA_090 | DEF_C | OUT | 0.17558
distr_solelc_spv_BRA_091 | DEF_E | 0.54356 | [6 empty] | distr_solelc_spv_BRA_091 | 0.17582 | distr_solelc_spv_BRA_091 | DEF_C | OUT | 0.17582
distr_solelc_spv_BRA_092 | DEF_E | 0.53637 | [6 empty] | distr_solelc_spv_BRA_092 | 0.17663 | distr_solelc_spv_BRA_092 | DEF_C | OUT | 0.17663
distr_solelc_spv_BRA_093 | DEF_E | 0.54814 | [6 empty] | distr_solelc_spv_BRA_093 | 0.16789 | distr_solelc_spv_BRA_093 | DEF_C | OUT | 0.16789
distr_solelc_spv_BRA_094 | DEF_E | 0.55227 | [6 empty] | distr_solelc_spv_BRA_094 | 0.16355 | distr_solelc_spv_BRA_094 | DEF_C | OUT | 0.16355
distr_solelc_spv_BRA_095 | DEF_E | 0.54653 | [6 empty] | distr_solelc_spv_BRA_095 | 0.17494 | distr_solelc_spv_BRA_095 | DEF_C | OUT | 0.17494
distr_solelc_spv_BRA_096 | DEF_E | 0.54504 | [6 empty] | distr_solelc_spv_BRA_096 | 0.17087 | distr_solelc_spv_BRA_096 | DEF_C | OUT | 0.17087
distr_solelc_spv_BRA_097 | DEF_E | 0.52409 | [6 empty] | distr_solelc_spv_BRA_097 | 0.20278 | distr_solelc_spv_BRA_097 | DEF_C | OUT | 0.20278
distr_solelc_spv_BRA_098 | DEF_E | 0.54371 | [6 empty] | distr_solelc_spv_BRA_098 | 0.17653 | distr_solelc_spv_BRA_098 | DEF_C | OUT | 0.17653
distr_solelc_spv_BRA_099 | DEF_E | 0.54212 | [6 empty] | distr_solelc_spv_BRA_099 | 0.1775 | distr_solelc_spv_BRA_099 | DEF_C | OUT | 0.1775
distr_solelc_spv_BRA_100 | DEF_E | 0.53415 | [6 empty] | distr_solelc_spv_BRA_100 | 0.18017 | distr_solelc_spv_BRA_100 | DEF_C | OUT | 0.18017
distr_solelc_spv_BRA_101 | DEF_E | 0.54355 | [6 empty] | distr_solelc_spv_BRA_101 | 0.17011 | distr_solelc_spv_BRA_101 | DEF_C | OUT | 0.17011
distr_solelc_spv_BRA_102 | DEF_E | 0.52575 | [6 empty] | distr_solelc_spv_BRA_102 | 0.18788 | distr_solelc_spv_BRA_102 | DEF_C | OUT | 0.18788
distr_solelc_spv_BRA_103 | DEF_E | 0.53424 | [6 empty] | distr_solelc_spv_BRA_103 | 0.18564 | distr_solelc_spv_BRA_103 | DEF_C | OUT | 0.18564
distr_solelc_spv_BRA_104 | DEF_E | 0.54083 | [6 empty] | distr_solelc_spv_BRA_104 | 0.17825 | distr_solelc_spv_BRA_104 | DEF_C | OUT | 0.17825
distr_solelc_spv_BRA_105 | DEF_E | 0.53818 | [6 empty] | distr_solelc_spv_BRA_105 | 0.18367 | distr_solelc_spv_BRA_105 | DEF_C | OUT | 0.18367
distr_solelc_spv_BRA_106 | DEF_E | 0.53283 | [6 empty] | distr_solelc_spv_BRA_106 | 0.18324 | distr_solelc_spv_BRA_106 | DEF_C | OUT | 0.18324
distr_solelc_spv_BRA_107 | DEF_E | 0.54768 | [6 empty] | distr_solelc_spv_BRA_107 | 0.1638 | distr_solelc_spv_BRA_107 | DEF_C | OUT | 0.1638
distr_solelc_spv_BRA_108 | DEF_E | 0.53575 | [6 empty] | distr_solelc_spv_BRA_108 | 0.17666 | distr_solelc_spv_BRA_108 | DEF_C | OUT | 0.17666
distr_solelc_spv_BRA_109 | DEF_E | 0.54303 | [6 empty] | distr_solelc_spv_BRA_109 | 0.17776 | distr_solelc_spv_BRA_109 | DEF_C | OUT | 0.17776
distr_solelc_spv_BRA_110 | DEF_E | 0.55319 | [6 empty] | distr_solelc_spv_BRA_110 | 0.16799 | distr_solelc_spv_BRA_110 | DEF_C | OUT | 0.16799
distr_solelc_spv_BRA_111 | DEF_E | 0.54167 | [6 empty] | distr_solelc_spv_BRA_111 | 0.17197 | distr_solelc_spv_BRA_111 | DEF_C | OUT | 0.17197
distr_solelc_spv_BRA_112 | DEF_E | 0.5441 | [6 empty] | distr_solelc_spv_BRA_112 | 0.18348 | distr_solelc_spv_BRA_112 | DEF_C | OUT | 0.18348
distr_solelc_spv_BRA_113 | DEF_E | 0.54738 | [6 empty] | distr_solelc_spv_BRA_113 | 0.17674 | distr_solelc_spv_BRA_113 | DEF_C | OUT | 0.17674
distr_solelc_spv_BRA_114 | DEF_E | 0.54213 | [6 empty] | distr_solelc_spv_BRA_114 | 0.18379 | distr_solelc_spv_BRA_114 | DEF_C | OUT | 0.18379
distr_solelc_spv_BRA_115 | DEF_E | 0.54178 | [6 empty] | distr_solelc_spv_BRA_115 | 0.17672 | distr_solelc_spv_BRA_115 | DEF_C | OUT | 0.17672
distr_wofelc_wof_BRA_001 | DEF_E | 0.34049 | [6 empty] | distr_wofelc_wof_BRA_001 | 0.4682 | distr_wonelc_won_BRA_001 | DEF_C | OUT | 0.17624
distr_wofelc_wof_BRA_002 | DEF_E | 0.35841 | [6 empty] | distr_wofelc_wof_BRA_002 | 0.35144 | distr_wonelc_won_BRA_002 | DEF_C | OUT | 0.12851
distr_wofelc_wof_BRA_003 | DEF_E | 0.34109 | [6 empty] | distr_wofelc_wof_BRA_003 | 0.476 | distr_wonelc_won_BRA_003 | DEF_C | OUT | 0.11143
distr_wofelc_wof_BRA_004 | DEF_E | 0.33968 | [6 empty] | distr_wofelc_wof_BRA_004 | 0.46238 | distr_wonelc_won_BRA_004 | DEF_C | OUT | 0.11213
distr_wofelc_wof_BRA_005 | DEF_E | 0.34796 | [6 empty] | distr_wofelc_wof_BRA_005 | 0.45628 | distr_wonelc_won_BRA_005 | DEF_C | OUT | 0.094082
distr_wofelc_wof_BRA_006 | DEF_E | 0.37304 | [6 empty] | distr_wofelc_wof_BRA_006 | 0.36156 | distr_wonelc_won_BRA_006 | DEF_C | OUT | 0.16038
distr_wofelc_wof_BRA_007 | DEF_E | 0.38739 | [6 empty] | distr_wofelc_wof_BRA_007 | 0.34204 | distr_wonelc_won_BRA_007 | DEF_C | OUT | 0.21588
distr_wofelc_wof_BRA_008 | DEF_E | 0.42399 | [6 empty] | distr_wofelc_wof_BRA_008 | 0.26434 | distr_wonelc_won_BRA_008 | DEF_C | OUT | 0.19266
distr_wofelc_wof_BRA_009 | DEF_E | 0.40979 | [6 empty] | distr_wofelc_wof_BRA_009 | 0.28367 | distr_wonelc_won_BRA_009 | DEF_C | OUT | 0.15572
distr_wofelc_wof_BRA_010 | DEF_E | 0.33789 | [6 empty] | distr_wofelc_wof_BRA_010 | 0.49212 | distr_wonelc_won_BRA_010 | DEF_C | OUT | 0.27329
distr_wofelc_wof_BRA_011 | DEF_E | 0.34048 | [6 empty] | distr_wofelc_wof_BRA_011 | 0.43953 | distr_wonelc_won_BRA_011 | DEF_C | OUT | 0.23735
distr_wofelc_wof_BRA_012 | DEF_E | 0.39912 | [6 empty] | distr_wofelc_wof_BRA_012 | 0.29409 | distr_wonelc_won_BRA_012 | DEF_C | OUT | 0.33301
distr_wofelc_wof_BRA_013 | DEF_E | 0.3633 | [6 empty] | distr_wofelc_wof_BRA_013 | 0.36237 | distr_wonelc_won_BRA_013 | DEF_C | OUT | 0.22284
distr_wofelc_wof_BRA_014 | DEF_E | 0.39873 | [6 empty] | distr_wofelc_wof_BRA_014 | 0.30285 | distr_wonelc_won_BRA_014 | DEF_C | OUT | 0.30867
distr_wofelc_wof_BRA_015 | DEF_E | 0.37177 | [6 empty] | distr_wofelc_wof_BRA_015 | 0.31422 | distr_wonelc_won_BRA_015 | DEF_C | OUT | 0.16504
distr_wofelc_wof_BRA_016 | DEF_E | 0.34668 | [6 empty] | distr_wofelc_wof_BRA_016 | 0.29135 | distr_wonelc_won_BRA_016 | DEF_C | OUT | 0.10721
distr_wofelc_wof_BRA_017 | DEF_E | 0.3244 | [6 empty] | distr_wofelc_wof_BRA_017 | 0.27592 | distr_wonelc_won_BRA_017 | DEF_C | OUT | 0.17292
distr_wofelc_wof_BRA_018 | DEF_E | 0.33828 | [6 empty] | distr_wofelc_wof_BRA_018 | 0.25959 | distr_wonelc_won_BRA_018 | DEF_C | OUT | 0.096656
distr_wofelc_wof_BRA_019 | DEF_E | 0.3377 | [6 empty] | distr_wofelc_wof_BRA_019 | 0.28591 | distr_wonelc_won_BRA_019 | DEF_C | OUT | 0.10326
distr_wofelc_wof_BRA_020 | DEF_E | 0.35426 | [6 empty] | distr_wofelc_wof_BRA_020 | 0.32134 | distr_wonelc_won_BRA_020 | DEF_C | OUT | 0.16712
distr_wofelc_wof_BRA_021 | DEF_E | 0.3433 | [6 empty] | distr_wofelc_wof_BRA_021 | 0.32779 | distr_wonelc_won_BRA_021 | DEF_C | OUT | 0.12703
distr_wofelc_wof_BRA_022 | DEF_E | 0.34128 | [6 empty] | distr_wofelc_wof_BRA_022 | 0.44231 | distr_wonelc_won_BRA_022 | DEF_C | OUT | 0.10858
distr_wofelc_wof_BRA_023 | DEF_E | 0.35311 | [6 empty] | distr_wofelc_wof_BRA_023 | 0.4345 | distr_wonelc_won_BRA_023 | DEF_C | OUT | 0.12351
distr_wofelc_wof_BRA_024 | DEF_E | 0.25742 | [6 empty] | distr_wofelc_wof_BRA_024 | 0.31805 | distr_wonelc_won_BRA_024 | DEF_C | OUT | 0.12086
distr_wofelc_wof_BRA_025 | DEF_E | 0.24668 | [6 empty] | distr_wofelc_wof_BRA_025 | 0.3798 | distr_wonelc_won_BRA_025 | DEF_C | OUT | 0.090668
distr_wofelc_wof_BRA_026 | DEF_E | 0.28713 | [6 empty] | distr_wofelc_wof_BRA_026 | 0.2161 | distr_wonelc_won_BRA_026 | DEF_C | OUT | 0.12387
distr_wofelc_wof_BRA_027 | DEF_E | 0.24326 | [6 empty] | distr_wofelc_wof_BRA_027 | 0.23812 | distr_wonelc_won_BRA_027 | DEF_C | OUT | 0.10139
distr_wofelc_wof_BRA_028 | DEF_E | 0.21488 | [6 empty] | distr_wofelc_wof_BRA_028 | 0.3305 | distr_wonelc_won_BRA_028 | DEF_C | OUT | 0.087682
distr_wofelc_wof_BRA_029 | DEF_E | 0.21913 | [6 empty] | distr_wofelc_wof_BRA_029 | 0.54289 | distr_wonelc_won_BRA_029 | DEF_C | OUT | 0.13271
distr_wofelc_wof_BRA_030 | DEF_E | 0.22569 | [6 empty] | distr_wofelc_wof_BRA_030 | 0.40656 | distr_wonelc_won_BRA_030 | DEF_C | OUT | 0.18581
distr_wofelc_wof_BRA_031 | DEF_E | 0.1913 | [6 empty] | distr_wofelc_wof_BRA_031 | 0.55874 | distr_wonelc_won_BRA_031 | DEF_C | OUT | 0.16311
distr_wonelc_won_BRA_001 | DEF_E | 0.40058 | [6 empty] | distr_wonelc_won_BRA_001 | 0.17624 | distr_wonelc_won_BRA_032 | DEF_C | OUT | 0.14764
distr_wonelc_won_BRA_002 | DEF_E | 0.41693 | [6 empty] | distr_wonelc_won_BRA_002 | 0.12851 | distr_wonelc_won_BRA_033 | DEF_C | OUT | 0.17777
distr_wonelc_won_BRA_003 | DEF_E | 0.42806 | [6 empty] | distr_wonelc_won_BRA_003 | 0.11143 | distr_wonelc_won_BRA_034 | DEF_C | OUT | 0.2435
distr_wonelc_won_BRA_004 | DEF_E | 0.43703 | [6 empty] | distr_wonelc_won_BRA_004 | 0.11213 | distr_wonelc_won_BRA_035 | DEF_C | OUT | 0.21843
distr_wonelc_won_BRA_005 | DEF_E | 0.45078 | [6 empty] | distr_wonelc_won_BRA_005 | 0.094082 | distr_wonelc_won_BRA_036 | DEF_C | OUT | 0.34913
distr_wonelc_won_BRA_006 | DEF_E | 0.37668 | [6 empty] | distr_wonelc_won_BRA_006 | 0.16038 | distr_wonelc_won_BRA_037 | DEF_C | OUT | 0.10955
distr_wonelc_won_BRA_007 | DEF_E | 0.39041 | [6 empty] | distr_wonelc_won_BRA_007 | 0.21588 | distr_wonelc_won_BRA_038 | DEF_C | OUT | 0.16781
distr_wonelc_won_BRA_008 | DEF_E | 0.40721 | [6 empty] | distr_wonelc_won_BRA_008 | 0.19266 | distr_wonelc_won_BRA_039 | DEF_C | OUT | 0.14008
distr_wonelc_won_BRA_009 | DEF_E | 0.38641 | [6 empty] | distr_wonelc_won_BRA_009 | 0.15572 | distr_wonelc_won_BRA_040 | DEF_C | OUT | 0.20042
distr_wonelc_won_BRA_010 | DEF_E | 0.36347 | [6 empty] | distr_wonelc_won_BRA_010 | 0.27329 | distr_wonelc_won_BRA_041 | DEF_C | OUT | 0.11578
distr_wonelc_won_BRA_011 | DEF_E | 0.37385 | [6 empty] | distr_wonelc_won_BRA_011 | 0.23735 | distr_wonelc_won_BRA_042 | DEF_C | OUT | 0.10185
distr_wonelc_won_BRA_012 | DEF_E | 0.33498 | [6 empty] | distr_wonelc_won_BRA_012 | 0.33301 | distr_wonelc_won_BRA_043 | DEF_C | OUT | 0.25793
distr_wonelc_won_BRA_013 | DEF_E | 0.37358 | [6 empty] | distr_wonelc_won_BRA_013 | 0.22284 | distr_wonelc_won_BRA_044 | DEF_C | OUT | 0.17085
distr_wonelc_won_BRA_014 | DEF_E | 0.338 | [6 empty] | distr_wonelc_won_BRA_014 | 0.30867 | distr_wonelc_won_BRA_045 | DEF_C | OUT | 0.26135
distr_wonelc_won_BRA_015 | DEF_E | 0.42636 | [6 empty] | distr_wonelc_won_BRA_015 | 0.16504 | distr_wonelc_won_BRA_046 | DEF_C | OUT | 0.29082
distr_wonelc_won_BRA_016 | DEF_E | 0.44852 | [6 empty] | distr_wonelc_won_BRA_016 | 0.10721 | distr_wonelc_won_BRA_047 | DEF_C | OUT | 0.22307
distr_wonelc_won_BRA_017 | DEF_E | 0.4294 | [6 empty] | distr_wonelc_won_BRA_017 | 0.17292 | distr_wonelc_won_BRA_048 | DEF_C | OUT | 0.12213
distr_wonelc_won_BRA_018 | DEF_E | 0.42937 | [6 empty] | distr_wonelc_won_BRA_018 | 0.096656 | distr_wonelc_won_BRA_049 | DEF_C | OUT | 0.14022
distr_wonelc_won_BRA_019 | DEF_E | 0.38946 | [6 empty] | distr_wonelc_won_BRA_019 | 0.10326 | distr_wonelc_won_BRA_050 | DEF_C | OUT | 0.10656
distr_wonelc_won_BRA_020 | DEF_E | 0.41654 | [6 empty] | distr_wonelc_won_BRA_020 | 0.16712 | distr_wonelc_won_BRA_051 | DEF_C | OUT | 0.1631
distr_wonelc_won_BRA_021 | DEF_E | 0.39556 | [6 empty] | distr_wonelc_won_BRA_021 | 0.12703 | distr_wonelc_won_BRA_052 | DEF_C | OUT | 0.2099
distr_wonelc_won_BRA_022 | DEF_E | 0.42152 | [6 empty] | distr_wonelc_won_BRA_022 | 0.10858 | distr_wonelc_won_BRA_053 | DEF_C | OUT | 0.25165
distr_wonelc_won_BRA_023 | DEF_E | 0.42823 | [6 empty] | distr_wonelc_won_BRA_023 | 0.12351 | distr_wonelc_won_BRA_054 | DEF_C | OUT | 0.13592
distr_wonelc_won_BRA_024 | DEF_E | 0.40327 | [6 empty] | distr_wonelc_won_BRA_024 | 0.12086 | distr_wonelc_won_BRA_055 | DEF_C | OUT | 0.10879
distr_wonelc_won_BRA_025 | DEF_E | 0.45487 | [6 empty] | distr_wonelc_won_BRA_025 | 0.090668 | distr_wonelc_won_BRA_056 | DEF_C | OUT | 0.088201
distr_wonelc_won_BRA_026 | DEF_E | 0.40653 | [6 empty] | distr_wonelc_won_BRA_026 | 0.12387 | distr_wonelc_won_BRA_057 | DEF_C | OUT | 0.12832
distr_wonelc_won_BRA_027 | DEF_E | 0.41482 | [6 empty] | distr_wonelc_won_BRA_027 | 0.10139 | distr_wonelc_won_BRA_058 | DEF_C | OUT | 0.098264
distr_wonelc_won_BRA_028 | DEF_E | 0.44227 | [6 empty] | distr_wonelc_won_BRA_028 | 0.087682 | distr_wonelc_won_BRA_059 | DEF_C | OUT | 0.13207
distr_wonelc_won_BRA_029 | DEF_E | 0.43138 | [6 empty] | distr_wonelc_won_BRA_029 | 0.13271 | distr_wonelc_won_BRA_060 | DEF_C | OUT | 0.12699
distr_wonelc_won_BRA_030 | DEF_E | 0.40825 | [6 empty] | distr_wonelc_won_BRA_030 | 0.18581 | distr_wonelc_won_BRA_061 | DEF_C | OUT | 0.26016
distr_wonelc_won_BRA_031 | DEF_E | 0.39792 | [6 empty] | distr_wonelc_won_BRA_031 | 0.16311 | distr_wonelc_won_BRA_062 | DEF_C | OUT | 0.11945
distr_wonelc_won_BRA_032 | DEF_E | 0.37315 | [6 empty] | distr_wonelc_won_BRA_032 | 0.14764 | distr_wonelc_won_BRA_063 | DEF_C | OUT | 0.12404
distr_wonelc_won_BRA_033 | DEF_E | 0.38112 | [6 empty] | distr_wonelc_won_BRA_033 | 0.17777 | distr_wonelc_won_BRA_064 | DEF_C | OUT | 0.13007
distr_wonelc_won_BRA_034 | DEF_E | 0.32668 | [6 empty] | distr_wonelc_won_BRA_034 | 0.2435 | distr_wonelc_won_BRA_065 | DEF_C | OUT | 0.15498
distr_wonelc_won_BRA_035 | DEF_E | 0.33503 | [6 empty] | distr_wonelc_won_BRA_035 | 0.21843 | distr_wonelc_won_BRA_066 | DEF_C | OUT | 0.085652
distr_wonelc_won_BRA_036 | DEF_E | 0.25473 | [6 empty] | distr_wonelc_won_BRA_036 | 0.34922 | distr_wonelc_won_BRA_067 | DEF_C | OUT | 0.095677
distr_wonelc_won_BRA_037 | DEF_E | 0.31632 | [6 empty] | distr_wonelc_won_BRA_037 | 0.10957 | distr_wonelc_won_BRA_068 | DEF_C | OUT | 0.093607
distr_wonelc_won_BRA_038 | DEF_E | 0.31568 | [6 empty] | distr_wonelc_won_BRA_038 | 0.16781 | distr_wonelc_won_BRA_069 | DEF_C | OUT | 0.096567
distr_wonelc_won_BRA_039 | DEF_E | 0.32648 | [6 empty] | distr_wonelc_won_BRA_039 | 0.14008 | distr_wofelc_wof_BRA_001 | DEF_C | OUT | 0.4682
distr_wonelc_won_BRA_040 | DEF_E | 0.27719 | [6 empty] | distr_wonelc_won_BRA_040 | 0.20043 | distr_wofelc_wof_BRA_002 | DEF_C | OUT | 0.35144
distr_wonelc_won_BRA_041 | DEF_E | 0.2702 | [6 empty] | distr_wonelc_won_BRA_041 | 0.11578 | distr_wofelc_wof_BRA_003 | DEF_C | OUT | 0.476
distr_wonelc_won_BRA_042 | DEF_E | 0.31854 | [6 empty] | distr_wonelc_won_BRA_042 | 0.10185 | distr_wofelc_wof_BRA_004 | DEF_C | OUT | 0.46238
distr_wonelc_won_BRA_043 | DEF_E | 0.26644 | [6 empty] | distr_wonelc_won_BRA_043 | 0.2583 | distr_wofelc_wof_BRA_005 | DEF_C | OUT | 0.45628
distr_wonelc_won_BRA_044 | DEF_E | 0.2647 | [6 empty] | distr_wonelc_won_BRA_044 | 0.17107 | distr_wofelc_wof_BRA_006 | DEF_C | OUT | 0.36156
distr_wonelc_won_BRA_045 | DEF_E | 0.20092 | [6 empty] | distr_wonelc_won_BRA_045 | 0.2633 | distr_wofelc_wof_BRA_007 | DEF_C | OUT | 0.34204
distr_wonelc_won_BRA_046 | DEF_E | 0.2729 | [6 empty] | distr_wonelc_won_BRA_046 | 0.29195 | distr_wofelc_wof_BRA_008 | DEF_C | OUT | 0.26434
distr_wonelc_won_BRA_047 | DEF_E | 0.27785 | [6 empty] | distr_wonelc_won_BRA_047 | 0.22324 | distr_wofelc_wof_BRA_009 | DEF_C | OUT | 0.28367
distr_wonelc_won_BRA_048 | DEF_E | 0.40435 | [6 empty] | distr_wonelc_won_BRA_048 | 0.12213 | distr_wofelc_wof_BRA_010 | DEF_C | OUT | 0.49212
distr_wonelc_won_BRA_049 | DEF_E | 0.33677 | [6 empty] | distr_wonelc_won_BRA_049 | 0.14022 | distr_wofelc_wof_BRA_011 | DEF_C | OUT | 0.43953
distr_wonelc_won_BRA_050 | DEF_E | 0.3648 | [6 empty] | distr_wonelc_won_BRA_050 | 0.10656 | distr_wofelc_wof_BRA_012 | DEF_C | OUT | 0.29409
distr_wonelc_won_BRA_051 | DEF_E | 0.34358 | [6 empty] | distr_wonelc_won_BRA_051 | 0.1631 | distr_wofelc_wof_BRA_013 | DEF_C | OUT | 0.36237
distr_wonelc_won_BRA_052 | DEF_E | 0.34027 | [6 empty] | distr_wonelc_won_BRA_052 | 0.2099 | distr_wofelc_wof_BRA_014 | DEF_C | OUT | 0.30285
distr_wonelc_won_BRA_053 | DEF_E | 0.41147 | [6 empty] | distr_wonelc_won_BRA_053 | 0.25165 | distr_wofelc_wof_BRA_015 | DEF_C | OUT | 0.31422
distr_wonelc_won_BRA_054 | DEF_E | 0.46903 | [6 empty] | distr_wonelc_won_BRA_054 | 0.13592 | distr_wofelc_wof_BRA_016 | DEF_C | OUT | 0.29135
distr_wonelc_won_BRA_055 | DEF_E | 0.50551 | [6 empty] | distr_wonelc_won_BRA_055 | 0.10879 | distr_wofelc_wof_BRA_017 | DEF_C | OUT | 0.27592
distr_wonelc_won_BRA_056 | DEF_E | 0.53297 | [6 empty] | distr_wonelc_won_BRA_056 | 0.088201 | distr_wofelc_wof_BRA_018 | DEF_C | OUT | 0.25959
distr_wonelc_won_BRA_057 | DEF_E | 0.45606 | [6 empty] | distr_wonelc_won_BRA_057 | 0.12832 | distr_wofelc_wof_BRA_019 | DEF_C | OUT | 0.28591
distr_wonelc_won_BRA_058 | DEF_E | 0.47597 | [6 empty] | distr_wonelc_won_BRA_058 | 0.098264 | distr_wofelc_wof_BRA_020 | DEF_C | OUT | 0.32134
distr_wonelc_won_BRA_059 | DEF_E | 0.4585 | [6 empty] | distr_wonelc_won_BRA_059 | 0.13207 | distr_wofelc_wof_BRA_021 | DEF_C | OUT | 0.32779
distr_wonelc_won_BRA_060 | DEF_E | 0.43817 | [6 empty] | distr_wonelc_won_BRA_060 | 0.12699 | distr_wofelc_wof_BRA_022 | DEF_C | OUT | 0.44231
distr_wonelc_won_BRA_061 | DEF_E | 0.33256 | [6 empty] | distr_wonelc_won_BRA_061 | 0.26022 | distr_wofelc_wof_BRA_023 | DEF_C | OUT | 0.4345
distr_wonelc_won_BRA_062 | DEF_E | 0.39735 | [6 empty] | distr_wonelc_won_BRA_062 | 0.11945 | distr_wofelc_wof_BRA_024 | DEF_C | OUT | 0.31805
distr_wonelc_won_BRA_063 | DEF_E | 0.39784 | [6 empty] | distr_wonelc_won_BRA_063 | 0.12404 | distr_wofelc_wof_BRA_025 | DEF_C | OUT | 0.3798
distr_wonelc_won_BRA_064 | DEF_E | 0.36926 | [6 empty] | distr_wonelc_won_BRA_064 | 0.13007 | distr_wofelc_wof_BRA_026 | DEF_C | OUT | 0.2161
distr_wonelc_won_BRA_065 | DEF_E | 0.39053 | [6 empty] | distr_wonelc_won_BRA_065 | 0.15498 | distr_wofelc_wof_BRA_027 | DEF_C | OUT | 0.23744
distr_wonelc_won_BRA_066 | DEF_E | 0.48991 | [6 empty] | distr_wonelc_won_BRA_066 | 0.085652 | distr_wofelc_wof_BRA_028 | DEF_C | OUT | 0.32734
distr_wonelc_won_BRA_067 | DEF_E | 0.39686 | [6 empty] | distr_wonelc_won_BRA_067 | 0.095677 | distr_wofelc_wof_BRA_029 | DEF_C | OUT | 0.53711
distr_wonelc_won_BRA_068 | DEF_E | 0.47075 | [6 empty] | distr_wonelc_won_BRA_068 | 0.093607 | distr_wofelc_wof_BRA_030 | DEF_C | OUT | 0.40656
distr_wonelc_won_BRA_069 | DEF_E | 0.40317 | [6 empty] | distr_wonelc_won_BRA_069 | 0.096567 | distr_wofelc_wof_BRA_031 | DEF_C | OUT | 0.54709

## load_shapes
~TFM_DINS-AT
g_yrfr | com_fr | timeslice | commodity
1 | 1 | AllSaAllH | elc_roadtransport

## demand
~TFM_DINS-AT
commodity | timeslice | com_fr
elc_buildings | AllSaAllH | 1
elc_industry | AllSaAllH | 1

## peak_factors
~TFM_DINS-AT
commodity | timeslice | com_pkflx
ELC | AllSaAllH | 0.33758

## hydro_af
~TFM_INS-AT
Year | timeslice | ncap_afs | pset_ci
2020 | AllS | 0.42128 | hydro
2021 | AllS | 0.38926 | hydro
2022 | AllS | 0.45577 | hydro
2025 | AllS | 0.51474 | hydro
2026 | AllS | 0.53907 | hydro
2027 | AllS | 0.57153 | hydro
2028 | AllS | 0.57073 | hydro
2029 | AllS | 0.54915 | hydro
2030 | AllS | 0.57177 | hydro
2031 | AllS | 0.5384 | hydro
2032 | AllS | 0.52988 | hydro
2033 | AllS | 0.60877 | hydro
2034 | AllS | 0.56562 | hydro
2035 | AllS | 0.60142 | hydro
2036 | AllS | 0.54042 | hydro
2037 | AllS | 0.57024 | hydro
2038 | AllS | 0.44838 | hydro
2039 | AllS | 0.40106 | hydro
2040 | AllS | 0.44925 | hydro
2041 | AllS | 0.42736 | hydro
2042 | AllS | 0.41985 | hydro
2043 | AllS | 0.4227 | hydro
2044 | AllS | 0.48841 | hydro
2045 | AllS | 0.60393 | hydro
2046 | AllS | 0.55076 | hydro
2047 | AllS | 0.50836 | hydro
2048 | AllS | 0.5623 | hydro
2049 | AllS | 0.58825 | hydro
2050 | AllS | 0.57699 | hydro