## weo_pg
Conventional Technologies from WEO
scenario | technology | attribute | 2023 | 2030 | 2050 | model_attribute | model_fuel
Net Zero Emissions by 2050 | Bioenergy + CCUS | Annual O&M Costs (USD/kW) |  | 145 | 120 | ncap_fom | bioenergy
Net Zero Emissions by 2050 | Bioenergy + CCUS | Capacity factor (%) |  | 0.4 | 0.4 | ncap_af | bioenergy
Net Zero Emissions by 2050 | Bioenergy + CCUS | Capital costs (USD/kW) |  | 4100 | 3400 | ncap_cost | bioenergy
Net Zero Emissions by 2050 | Bioenergy + CCUS | Construction Time (years) |  | 3 | 3 | ncap_iled | bioenergy
Net Zero Emissions by 2050 | Bioenergy + CCUS | Efficiency (gross, LHV) |  | 0.3 | 0.3 | efficiency | bioenergy
Net Zero Emissions by 2050 | Bioenergy - Large scale unit | Annual O&M Costs (USD/kW) |  | 75 | 70 | ncap_fom | bioenergy
Net Zero Emissions by 2050 | Bioenergy - Large scale unit | Capacity factor (%) |  | 0.4 | 0.4 | ncap_af | bioenergy
Net Zero Emissions by 2050 | Bioenergy - Large scale unit | Capital costs (USD/kW) |  | 2150 | 2000 | ncap_cost | bioenergy
Net Zero Emissions by 2050 | Bioenergy - Large scale unit | Construction Time (years) |  | 3 | 3 | ncap_iled | bioenergy
Net Zero Emissions by 2050 | Bioenergy - Large scale unit | Efficiency (gross, LHV) |  | 0.35 | 0.35 | efficiency | bioenergy
Net Zero Emissions by 2050 | CCGT | Annual O&M Costs (USD/kW) |  | 25 | 25 | ncap_fom | gas
Net Zero Emissions by 2050 | CCGT | Capital costs (USD/kW) |  | 700 | 700 | ncap_cost | gas
Net Zero Emissions by 2050 | CCGT | Efficiency (gross, LHV) |  | 0.59 | 0.59 | efficiency | gas
Net Zero Emissions by 2050 | Gas turbine | Annual O&M Costs (USD/kW) |  | 20 | 20 | ncap_fom | gas
Net Zero Emissions by 2050 | Gas turbine | Capital costs (USD/kW) |  | 400 | 400 | ncap_cost | gas
Net Zero Emissions by 2050 | Gas turbine | Efficiency (gross, LHV) |  | 0.39 | 0.41 | efficiency | gas
Net Zero Emissions by 2050 | Hydropower - large-scale unit | Annual O&M Costs (USD/kW) |  | 50 | 50 | ncap_fom | hydro
Net Zero Emissions by 2050 | Hydropower - large-scale unit | Capacity factor (%) |  | 0.5 | 0.5 | ncap_af | hydro
Net Zero Emissions by 2050 | Hydropower - large-scale unit | Capital costs (USD/kW) |  | 2100 | 2100 | ncap_cost | hydro
Net Zero Emissions by 2050 | Hydropower - large-scale unit | Construction Time (years) |  | 4 | 4 | ncap_iled | hydro
Net Zero Emissions by 2050 | Hydropower - large-scale unit | Efficiency (gross, LHV) |  | 1 | 1 | efficiency | hydro
Net Zero Emissions by 2050 | IGCC | Annual O&M Costs (USD/kW) |  | 85 | 85 | ncap_fom | gas
Net Zero Emissions by 2050 | IGCC | Capital costs (USD/kW) |  | 1900 | 1900 | ncap_cost | gas
Net Zero Emissions by 2050 | IGCC | Efficiency (gross, LHV) |  | 0.47 | 0.49 | efficiency | gas
Net Zero Emissions by 2050 | Nuclear large | Annual O&M Costs (USD/kW) |  | 170 | 170 | ncap_fom | nuclear
Net Zero Emissions by 2050 | Nuclear large | Capital costs (USD/kW) |  | 4000 | 4000 | ncap_cost | nuclear
Net Zero Emissions by 2050 | Nuclear large | Efficiency (gross, LHV) |  | 0.33 | 0.33 | efficiency | nuclear
Net Zero Emissions by 2050 | Solar photovoltaics - Large scale unit | Annual O&M Costs (USD/kW) |  | 10 | 8 | ncap_fom | solar
Net Zero Emissions by 2050 | Solar photovoltaics - Large scale unit | Capacity factor (%) |  | 0.21 | 0.21 | ncap_af | solar
Net Zero Emissions by 2050 | Solar photovoltaics - Large scale unit | Capital costs (USD/kW) |  | 430 | 300 | ncap_cost | solar
Net Zero Emissions by 2050 | Solar photovoltaics - Large scale unit | Construction Time (years) |  | 1.5 | 1.5 | ncap_iled | solar
Net Zero Emissions by 2050 | Solar photovoltaics - Large scale unit | Efficiency (gross, LHV) |  | 1 | 1 | efficiency | solar
Net Zero Emissions by 2050 | Steam Coal - SUBCRITICAL | Annual O&M Costs (USD/kW) |  | 45 | 45 | ncap_fom | coal
Net Zero Emissions by 2050 | Steam Coal - SUBCRITICAL | Capital costs (USD/kW) |  | 1300 | 1300 | ncap_cost | coal
Net Zero Emissions by 2050 | Steam Coal - SUBCRITICAL | Efficiency (gross, LHV) |  | 0.39 | 0.39 | efficiency | coal
Net Zero Emissions by 2050 | Steam Coal - SUPERCRITICAL | Annual O&M Costs (USD/kW) |  | 65 | 65 | ncap_fom | coal
Net Zero Emissions by 2050 | Steam Coal - SUPERCRITICAL | Capital costs (USD/kW) |  | 1600 | 1600 | ncap_cost | coal
Net Zero Emissions by 2050 | Steam Coal - SUPERCRITICAL | Efficiency (gross, LHV) |  | 0.43 | 0.43 | efficiency | coal
Net Zero Emissions by 2050 | Steam Coal - ULTRASUPERCRITICAL | Annual O&M Costs (USD/kW) |  | 70 | 70 | ncap_fom | coal
Net Zero Emissions by 2050 | Steam Coal - ULTRASUPERCRITICAL | Capital costs (USD/kW) |  | 1800 | 1800 | ncap_cost | coal
Net Zero Emissions by 2050 | Steam Coal - ULTRASUPERCRITICAL | Efficiency (gross, LHV) |  | 0.47 | 0.47 | efficiency | coal
Net Zero Emissions by 2050 | Wind offshore | Annual O&M Costs (USD/kW) |  | 85 | 60 | ncap_fom | unknown
Net Zero Emissions by 2050 | Wind offshore | Capacity factor (%) |  | 0.52 | 0.55 | ncap_af | unknown
Net Zero Emissions by 2050 | Wind offshore | Capital costs (USD/kW) |  | 3140 | 1980 | ncap_cost | unknown
Net Zero Emissions by 2050 | Wind offshore | Construction Time (years) |  | 3 | 3 | ncap_iled | unknown
Net Zero Emissions by 2050 | Wind offshore | Efficiency (gross, LHV) |  | 1 | 1 | efficiency | unknown
Net Zero Emissions by 2050 | Wind onshore | Annual O&M Costs (USD/kW) |  | 26 | 24 | ncap_fom | unknown
Net Zero Emissions by 2050 | Wind onshore | Capacity factor (%) |  | 0.44 | 0.44 | ncap_af | unknown
Net Zero Emissions by 2050 | Wind onshore | Capital costs (USD/kW) |  | 1010 | 940 | ncap_cost | unknown
Net Zero Emissions by 2050 | Wind onshore | Construction Time (years) |  | 1.5 | 1.5 | ncap_iled | unknown
Net Zero Emissions by 2050 | Wind onshore | Efficiency (gross, LHV) |  | 1 | 1 | efficiency | unknown
Stated Policies | Bioenergy + CCUS | Annual O&M Costs (USD/kW) | 160 | 155 | 140 | ncap_fom | bioenergy
Stated Policies | Bioenergy + CCUS | Capacity factor (%) | 0.4 | 0.4 | 0.4 | ncap_af | bioenergy
Stated Policies | Bioenergy + CCUS | Capital costs (USD/kW) | 4550 | 4500 | 4050 | ncap_cost | bioenergy
Stated Policies | Bioenergy + CCUS | Construction Time (years) | 3 | 3 | 3 | ncap_iled | bioenergy
Stated Policies | Bioenergy + CCUS | Efficiency (gross, LHV) | 0.3 | 0.3 | 0.3 | efficiency | bioenergy
Stated Policies | Bioenergy - Large scale unit | Annual O&M Costs (USD/kW) | 75 | 75 | 75 | ncap_fom | bioenergy
Stated Policies | Bioenergy - Large scale unit | Capacity factor (%) | 0.4 | 0.4 | 0.4 | ncap_af | bioenergy
Stated Policies | Bioenergy - Large scale unit | Capital costs (USD/kW) | 2200 | 2150 | 2100 | ncap_cost | bioenergy
Stated Policies | Bioenergy - Large scale unit | Construction Time (years) | 3 | 3 | 3 | ncap_iled | bioenergy
Stated Policies | Bioenergy - Large scale unit | Efficiency (gross, LHV) | 0.35 | 0.35 | 0.35 | efficiency | bioenergy
Stated Policies | CCGT | Annual O&M Costs (USD/kW) | 25 | 25 | 25 | ncap_fom | gas
Stated Policies | CCGT | Capital costs (USD/kW) | 700 | 700 | 700 | ncap_cost | gas
Stated Policies | CCGT | Efficiency (gross, LHV) | 0.58 | 0.59 | 0.59 | efficiency | gas
Stated Policies | Gas turbine | Annual O&M Costs (USD/kW) | 20 | 20 | 20 | ncap_fom | gas
Stated Policies | Gas turbine | Capital costs (USD/kW) | 400 | 400 | 400 | ncap_cost | gas
Stated Policies | Gas turbine | Efficiency (gross, LHV) | 0.38 | 0.39 | 0.41 | efficiency | gas
Stated Policies | Hydropower - large-scale unit | Annual O&M Costs (USD/kW) | 55 | 50 | 50 | ncap_fom | hydro
Stated Policies | Hydropower - large-scale unit | Capacity factor (%) | 0.5 | 0.5 | 0.5 | ncap_af | hydro
Stated Policies | Hydropower - large-scale unit | Capital costs (USD/kW) | 2100 | 2100 | 2100 | ncap_cost | hydro
Stated Policies | Hydropower - large-scale unit | Construction Time (years) | 4 | 4 | 4 | ncap_iled | hydro
Stated Policies | Hydropower - large-scale unit | Efficiency (gross, LHV) | 1 | 1 | 1 | efficiency | hydro
Stated Policies | IGCC | Annual O&M Costs (USD/kW) | 90 | 85 | 85 | ncap_fom | gas
Stated Policies | IGCC | Capital costs (USD/kW) | 2000 | 1900 | 1900 | ncap_cost | gas
Stated Policies | IGCC | Efficiency (gross, LHV) | 0.44 | 0.47 | 0.49 | efficiency | gas
Stated Policies | Nuclear large | Annual O&M Costs (USD/kW) | 170 | 170 | 170 | ncap_fom | nuclear
Stated Policies | Nuclear large | Capital costs (USD/kW) | 4000 | 4000 | 4000 | ncap_cost | nuclear
Stated Policies | Nuclear large | Efficiency (gross, LHV) | 0.33 | 0.33 | 0.33 | efficiency | nuclear
Stated Policies | Solar photovoltaics - Large scale unit | Annual O&M Costs (USD/kW) | 10 | 10 | 10 | ncap_fom | solar
Stated Policies | Solar photovoltaics - Large scale unit | Capacity factor (%) | 0.2 | 0.21 | 0.21 | ncap_af | solar
Stated Policies | Solar photovoltaics - Large scale unit | Capital costs (USD/kW) | 730 | 460 | 330 | ncap_cost | solar
Stated Policies | Solar photovoltaics - Large scale unit | Construction Time (years) | 1.5 | 1.5 | 1.5 | ncap_iled | solar
Stated Policies | Solar photovoltaics - Large scale unit | Efficiency (gross, LHV) | 1 | 1 | 1 | efficiency | solar
Stated Policies | Steam Coal - SUBCRITICAL | Annual O&M Costs (USD/kW) | 45 | 45 | 45 | ncap_fom | coal
Stated Policies | Steam Coal - SUBCRITICAL | Capital costs (USD/kW) | 1300 | 1300 | 1300 | ncap_cost | coal
Stated Policies | Steam Coal - SUBCRITICAL | Efficiency (gross, LHV) | 0.39 | 0.39 | 0.39 | efficiency | coal
Stated Policies | Steam Coal - SUPERCRITICAL | Annual O&M Costs (USD/kW) | 65 | 65 | 65 | ncap_fom | coal
Stated Policies | Steam Coal - SUPERCRITICAL | Capital costs (USD/kW) | 1600 | 1600 | 1600 | ncap_cost | coal
Stated Policies | Steam Coal - SUPERCRITICAL | Efficiency (gross, LHV) | 0.43 | 0.43 | 0.43 | efficiency | coal
Stated Policies | Steam Coal - ULTRASUPERCRITICAL | Annual O&M Costs (USD/kW) | 70 | 70 | 70 | ncap_fom | coal
Stated Policies | Steam Coal - ULTRASUPERCRITICAL | Capital costs (USD/kW) | 1800 | 1800 | 1800 | ncap_cost | coal
Stated Policies | Steam Coal - ULTRASUPERCRITICAL | Efficiency (gross, LHV) | 0.45 | 0.47 | 0.47 | efficiency | coal
Stated Policies | Wind offshore | Annual O&M Costs (USD/kW) | 110 | 90 | 65 | ncap_fom | unknown
Stated Policies | Wind offshore | Capacity factor (%) | 0.49 | 0.52 | 0.55 | ncap_af | unknown
Stated Policies | Wind offshore | Capital costs (USD/kW) | 4440 | 3340 | 2240 | ncap_cost | unknown
Stated Policies | Wind offshore | Construction Time (years) | 3 | 3 | 3 | ncap_iled | unknown
Stated Policies | Wind offshore | Efficiency (gross, LHV) | 1 | 1 | 1 | efficiency | unknown
Stated Policies | Wind onshore | Annual O&M Costs (USD/kW) | 26 | 26 | 26 | ncap_fom | unknown
Stated Policies | Wind onshore | Capacity factor (%) | 0.44 | 0.44 | 0.44 | ncap_af | unknown
Stated Policies | Wind onshore | Capital costs (USD/kW) | 1080 | 1030 | 980 | ncap_cost | unknown
Stated Policies | Wind onshore | Construction Time (years) | 1.5 | 1.5 | 1.5 | ncap_iled | unknown
Stated Policies | Wind onshore | Efficiency (gross, LHV) | 1 | 1 | 1 | efficiency | unknown

## re_targets
RE Targets from EMBER
TARGET_YEAR | FUEL_CATEGORY | METRIC | VALUE | SOURCE_TYPE | SOURCE_NAME | PUBLISHER | ANNOUNCEMENT_DATE | LINK | SOURCE_SUMMARY | NOTES
2030 | Bioenergy | capacity_total_gw | 17.17 | National strategy or plans (approved) | The Ten-Year Energy Expansion Plan, PDE 2031 | Ministry of Mines and Energy (MME | 2022-09-05 | https://www.epe.gov.br/pt/publicacoes-dados-abertos/publicacoes/plano-decenal-de-expansao-de-energia-2031 | The Ten-year Energy Expansion Plan (PDE) provides an outlook for the energy sector development pathways. While PDE does not determine Brazil's capacity targets, its modelling study reflects on the effect of current energy policies, projects in the pipeline and latest NDC commitment. | Data taken from the Dashboard on the website "PDE 2031 Consolidation Panel".
2030 | Bioenergy | capacity_total_gw | 18.8 | National strategy or plans (approved) | 2034 Ten-Year Energy Expansion Plan | Ministry of Mines and Energy (MME | 2025-04-09 | https://www.epe.gov.br/pt/publicacoes-dados-abertos/publicacoes/plano-decenal-de-expansao-de-energia-2034 | The Ten-year Energy Expansion Plan (PDE) provides an outlook for the energy sector development pathways. While PDE does not determine Brazil's capacity targets, its modelling study reflects on the effect of current energy policies, projects in the pipeline and latest NDC commitment. | Data taken from Annex tables on page 573.
2030 | Coal | capacity_total_gw | 3.18 | National strategy or plans (approved) | The Ten-Year Energy Expansion Plan, PDE 2031 | Ministry of Mines and Energy (MME | 2022-09-05 | https://www.epe.gov.br/pt/publicacoes-dados-abertos/publicacoes/plano-decenal-de-expansao-de-energia-2031 | The Ten-year Energy Expansion Plan (PDE) provides an outlook for the energy sector development pathways. While PDE does not determine Brazil's capacity targets, its modelling study reflects on the effect of current energy policies, projects in the pipeline and latest NDC commitment. | Data taken from the Dashboard on the website "PDE 2031 Consolidation Panel".
2030 | Gas | capacity_total_gw | 33.5 | National strategy or plans (approved) | The Ten-Year Energy Expansion Plan, PDE 2031 | Ministry of Mines and Energy (MME | 2022-09-05 | https://www.epe.gov.br/pt/publicacoes-dados-abertos/publicacoes/plano-decenal-de-expansao-de-energia-2031 | The Ten-year Energy Expansion Plan (PDE) provides an outlook for the energy sector development pathways. While PDE does not determine Brazil's capacity targets, its modelling study reflects on the effect of current energy policies, projects in the pipeline and latest NDC commitment. | Data taken from the Dashboard on the website "PDE 2031 Consolidation Panel".
2030 | Hydro | capacity_total_gw | 116.81 | National strategy or plans (approved) | The Ten-Year Energy Expansion Plan, PDE 2031 | Ministry of Mines and Energy (MME | 2022-09-05 | https://www.epe.gov.br/pt/publicacoes-dados-abertos/publicacoes/plano-decenal-de-expansao-de-energia-2031 | The Ten-year Energy Expansion Plan (PDE) provides an outlook for the energy sector development pathways. While PDE does not determine Brazil's capacity targets, its modelling study reflects on the effect of current energy policies, projects in the pipeline and latest NDC commitment. | Data taken from the Dashboard on the website "PDE 2031 Consolidation Panel".
2030 | Hydro | capacity_total_gw | 114.9 | National strategy or plans (approved) | 2034 Ten-Year Energy Expansion Plan | Ministry of Mines and Energy (MME | 2025-04-09 | https://www.epe.gov.br/pt/publicacoes-dados-abertos/publicacoes/plano-decenal-de-expansao-de-energia-2034 | The Ten-year Energy Expansion Plan (PDE) provides an outlook for the energy sector development pathways. While PDE does not determine Brazil's capacity targets, its modelling study reflects on the effect of current energy policies, projects in the pipeline and latest NDC commitment. | Data taken from Annex tables on page 573.
2030 | Nuclear | capacity_total_gw | 1.99 | National strategy or plans (approved) | The Ten-Year Energy Expansion Plan, PDE 2031 | Ministry of Mines and Energy (MME | 2022-09-05 | https://www.epe.gov.br/pt/publicacoes-dados-abertos/publicacoes/plano-decenal-de-expansao-de-energia-2031 | The Ten-year Energy Expansion Plan (PDE) provides an outlook for the energy sector development pathways. While PDE does not determine Brazil's capacity targets, its modelling study reflects on the effect of current energy policies, projects in the pipeline and latest NDC commitment. | Data taken from the Dashboard on the website "PDE 2031 Consolidation Panel".
2030 | Other Fossil | capacity_total_gw | 9.87 | National strategy or plans (approved) | The Ten-Year Energy Expansion Plan, PDE 2031 | Ministry of Mines and Energy (MME | 2022-09-05 | https://www.epe.gov.br/pt/publicacoes-dados-abertos/publicacoes/plano-decenal-de-expansao-de-energia-2031 | The Ten-year Energy Expansion Plan (PDE) provides an outlook for the energy sector development pathways. While PDE does not determine Brazil's capacity targets, its modelling study reflects on the effect of current energy policies, projects in the pipeline and latest NDC commitment. | Data taken from the Dashboard on the website "PDE 2031 Consolidation Panel".
2030 | Other Renewables | capacity_total_gw | 5.03 | National strategy or plans (approved) | The Ten-Year Energy Expansion Plan, PDE 2031 | Ministry of Mines and Energy (MME | 2022-09-05 | https://www.epe.gov.br/pt/publicacoes-dados-abertos/publicacoes/plano-decenal-de-expansao-de-energia-2031 | The Ten-year Energy Expansion Plan (PDE) provides an outlook for the energy sector development pathways. While PDE does not determine Brazil's capacity targets, its modelling study reflects on the effect of current energy policies, projects in the pipeline and latest NDC commitment. | Data taken from the Dashboard on the website "PDE 2031 Consolidation Panel".
2030 | Other Renewables | capacity_total_gw | 5.03 | National strategy or plans (approved) | 2034 Ten-Year Energy Expansion Plan | Ministry of Mines and Energy (MME | 2025-04-09 | https://www.epe.gov.br/pt/publicacoes-dados-abertos/publicacoes/plano-decenal-de-expansao-de-energia-2034 | The Ten-year Energy Expansion Plan (PDE) provides an outlook for the energy sector development pathways. While PDE does not determine Brazil's capacity targets, its modelling study reflects on the effect of current energy policies, projects in the pipeline and latest NDC commitment. | Data taken from Annex tables on page 573.
2030 | Solar | capacity_total_gw | 47.08 | National strategy or plans (approved) | The Ten-Year Energy Expansion Plan, PDE 2031 | Ministry of Mines and Energy (MME | 2022-09-05 | https://www.epe.gov.br/pt/publicacoes-dados-abertos/publicacoes/plano-decenal-de-expansao-de-energia-2031 | The Ten-year Energy Expansion Plan (PDE) provides an outlook for the energy sector development pathways. While PDE does not determine Brazil's capacity targets, its modelling study reflects on the effect of current energy policies, projects in the pipeline and latest NDC commitment. | Data taken from the Dashboard on the website "PDE 2031 Consolidation Panel".
2030 | Solar | capacity_total_gw | 58.5 | National strategy or plans (approved) | 2034 Ten-Year Energy Expansion Plan | Ministry of Mines and Energy (MME | 2025-04-09 | https://www.epe.gov.br/pt/publicacoes-dados-abertos/publicacoes/plano-decenal-de-expansao-de-energia-2034 | The Ten-year Energy Expansion Plan (PDE) provides an outlook for the energy sector development pathways. While PDE does not determine Brazil's capacity targets, its modelling study reflects on the effect of current energy policies, projects in the pipeline and latest NDC commitment. | Data taken from Annex tables on page 573.
2030 | Wind | capacity_total_gw | 31.16 | National strategy or plans (approved) | The Ten-Year Energy Expansion Plan, PDE 2031 | Ministry of Mines and Energy (MME | 2022-09-05 | https://www.epe.gov.br/pt/publicacoes-dados-abertos/publicacoes/plano-decenal-de-expansao-de-energia-2031 | The Ten-year Energy Expansion Plan (PDE) provides an outlook for the energy sector development pathways. While PDE does not determine Brazil's capacity targets, its modelling study reflects on the effect of current energy policies, projects in the pipeline and latest NDC commitment. | Data taken from the Dashboard on the website "PDE 2031 Consolidation Panel".
2030 | Wind | capacity_total_gw | 38.1 | National strategy or plans (approved) | 2034 Ten-Year Energy Expansion Plan | Ministry of Mines and Energy (MME | 2025-04-09 | https://www.epe.gov.br/pt/publicacoes-dados-abertos/publicacoes/plano-decenal-de-expansao-de-energia-2034 | The Ten-year Energy Expansion Plan (PDE) provides an outlook for the energy sector development pathways. While PDE does not determine Brazil's capacity targets, its modelling study reflects on the effect of current energy policies, projects in the pipeline and latest NDC commitment. | Data taken from Annex tables on page 573.
2030 | Bioenergy | generation_twh | 64.88 | National strategy or plans (approved) | The Ten-Year Energy Expansion Plan, PDE 2031 | Ministry of Mines and Energy (MME | 2022-09-05 | https://www.epe.gov.br/pt/publicacoes-dados-abertos/publicacoes/plano-decenal-de-expansao-de-energia-2031 | The Ten-year Energy Expansion Plan (PDE) provides an outlook for the energy sector development pathways. While PDE does not determine Brazil's capacity targets, its modelling study reflects on the effect of current energy policies, projects in the pipeline and latest NDC commitment. | Data taken from the Dashboard on the website "PDE 2031 Consolidation Panel".
2030 | Coal | generation_twh | 6.31 | National strategy or plans (approved) | The Ten-Year Energy Expansion Plan, PDE 2031 | Ministry of Mines and Energy (MME | 2022-09-05 | https://www.epe.gov.br/pt/publicacoes-dados-abertos/publicacoes/plano-decenal-de-expansao-de-energia-2031 | The Ten-year Energy Expansion Plan (PDE) provides an outlook for the energy sector development pathways. While PDE does not determine Brazil's capacity targets, its modelling study reflects on the effect of current energy policies, projects in the pipeline and latest NDC commitment. | Data taken from the Dashboard on the website "PDE 2031 Consolidation Panel".
2030 | Gas | generation_twh | 89.55 | National strategy or plans (approved) | The Ten-Year Energy Expansion Plan, PDE 2031 | Ministry of Mines and Energy (MME | 2022-09-05 | https://www.epe.gov.br/pt/publicacoes-dados-abertos/publicacoes/plano-decenal-de-expansao-de-energia-2031 | The Ten-year Energy Expansion Plan (PDE) provides an outlook for the energy sector development pathways. While PDE does not determine Brazil's capacity targets, its modelling study reflects on the effect of current energy policies, projects in the pipeline and latest NDC commitment. | Data taken from the Dashboard on the website "PDE 2031 Consolidation Panel".
2030 | Hydro | generation_twh | 506.89 | National strategy or plans (approved) | The Ten-Year Energy Expansion Plan, PDE 2031 | Ministry of Mines and Energy (MME | 2022-09-05 | https://www.epe.gov.br/pt/publicacoes-dados-abertos/publicacoes/plano-decenal-de-expansao-de-energia-2031 | The Ten-year Energy Expansion Plan (PDE) provides an outlook for the energy sector development pathways. While PDE does not determine Brazil's capacity targets, its modelling study reflects on the effect of current energy policies, projects in the pipeline and latest NDC commitment. | Data taken from the Dashboard on the website "PDE 2031 Consolidation Panel".
2030 | Nuclear | generation_twh | 25.05 | National strategy or plans (approved) | The Ten-Year Energy Expansion Plan, PDE 2031 | Ministry of Mines and Energy (MME | 2022-09-05 | https://www.epe.gov.br/pt/publicacoes-dados-abertos/publicacoes/plano-decenal-de-expansao-de-energia-2031 | The Ten-year Energy Expansion Plan (PDE) provides an outlook for the energy sector development pathways. While PDE does not determine Brazil's capacity targets, its modelling study reflects on the effect of current energy policies, projects in the pipeline and latest NDC commitment. | Data taken from the Dashboard on the website "PDE 2031 Consolidation Panel".
2030 | Other Fossil | generation_twh | 23.32 | National strategy or plans (approved) | The Ten-Year Energy Expansion Plan, PDE 2031 | Ministry of Mines and Energy (MME | 2022-09-05 | https://www.epe.gov.br/pt/publicacoes-dados-abertos/publicacoes/plano-decenal-de-expansao-de-energia-2031 | The Ten-year Energy Expansion Plan (PDE) provides an outlook for the energy sector development pathways. While PDE does not determine Brazil's capacity targets, its modelling study reflects on the effect of current energy policies, projects in the pipeline and latest NDC commitment. | Data taken from the Dashboard on the website "PDE 2031 Consolidation Panel".
2030 | Other Renewables | generation_twh | 33.6 | National strategy or plans (approved) | The Ten-Year Energy Expansion Plan, PDE 2031 | Ministry of Mines and Energy (MME | 2022-09-05 | https://www.epe.gov.br/pt/publicacoes-dados-abertos/publicacoes/plano-decenal-de-expansao-de-energia-2031 | The Ten-year Energy Expansion Plan (PDE) provides an outlook for the energy sector development pathways. While PDE does not determine Brazil's capacity targets, its modelling study reflects on the effect of current energy policies, projects in the pipeline and latest NDC commitment. | Data taken from the Dashboard on the website "PDE 2031 Consolidation Panel".
2030 | Solar | generation_twh | 59.54 | National strategy or plans (approved) | The Ten-Year Energy Expansion Plan, PDE 2031 | Ministry of Mines and Energy (MME | 2022-09-05 | https://www.epe.gov.br/pt/publicacoes-dados-abertos/publicacoes/plano-decenal-de-expansao-de-energia-2031 | The Ten-year Energy Expansion Plan (PDE) provides an outlook for the energy sector development pathways. While PDE does not determine Brazil's capacity targets, its modelling study reflects on the effect of current energy policies, projects in the pipeline and latest NDC commitment. | Data taken from the Dashboard on the website "PDE 2031 Consolidation Panel".
2030 | Wind | generation_twh | 107.78 | National strategy or plans (approved) | The Ten-Year Energy Expansion Plan, PDE 2031 | Ministry of Mines and Energy (MME | 2022-09-05 | https://www.epe.gov.br/pt/publicacoes-dados-abertos/publicacoes/plano-decenal-de-expansao-de-energia-2031 | The Ten-year Energy Expansion Plan (PDE) provides an outlook for the energy sector development pathways. While PDE does not determine Brazil's capacity targets, its modelling study reflects on the effect of current energy policies, projects in the pipeline and latest NDC commitment. | Data taken from the Dashboard on the website "PDE 2031 Consolidation Panel".
2030 | Bioenergy | share_of_generation_pct | 7.08 | National strategy or plans (approved) | The Ten-Year Energy Expansion Plan, PDE 2031 | Ministry of Mines and Energy (MME | 2022-09-05 | https://www.epe.gov.br/pt/publicacoes-dados-abertos/publicacoes/plano-decenal-de-expansao-de-energia-2031 | The Ten-year Energy Expansion Plan (PDE) provides an outlook for the energy sector development pathways. While PDE does not determine Brazil's capacity targets, its modelling study reflects on the effect of current energy policies, projects in the pipeline and latest NDC commitment. | Data taken from the Dashboard on the website "PDE 2031 Consolidation Panel".
2030 | Coal | share_of_generation_pct | 0.69 | National strategy or plans (approved) | The Ten-Year Energy Expansion Plan, PDE 2031 | Ministry of Mines and Energy (MME | 2022-09-05 | https://www.epe.gov.br/pt/publicacoes-dados-abertos/publicacoes/plano-decenal-de-expansao-de-energia-2031 | The Ten-year Energy Expansion Plan (PDE) provides an outlook for the energy sector development pathways. While PDE does not determine Brazil's capacity targets, its modelling study reflects on the effect of current energy policies, projects in the pipeline and latest NDC commitment. | Data taken from the Dashboard on the website "PDE 2031 Consolidation Panel".
2030 | Gas | share_of_generation_pct | 9.77 | National strategy or plans (approved) | The Ten-Year Energy Expansion Plan, PDE 2031 | Ministry of Mines and Energy (MME | 2022-09-05 | https://www.epe.gov.br/pt/publicacoes-dados-abertos/publicacoes/plano-decenal-de-expansao-de-energia-2031 | The Ten-year Energy Expansion Plan (PDE) provides an outlook for the energy sector development pathways. While PDE does not determine Brazil's capacity targets, its modelling study reflects on the effect of current energy policies, projects in the pipeline and latest NDC commitment. | Data taken from the Dashboard on the website "PDE 2031 Consolidation Panel".
2030 | Hydro | share_of_generation_pct | 55.28 | National strategy or plans (approved) | The Ten-Year Energy Expansion Plan, PDE 2031 | Ministry of Mines and Energy (MME | 2022-09-05 | https://www.epe.gov.br/pt/publicacoes-dados-abertos/publicacoes/plano-decenal-de-expansao-de-energia-2031 | The Ten-year Energy Expansion Plan (PDE) provides an outlook for the energy sector development pathways. While PDE does not determine Brazil's capacity targets, its modelling study reflects on the effect of current energy policies, projects in the pipeline and latest NDC commitment. | Data taken from the Dashboard on the website "PDE 2031 Consolidation Panel".
2030 | Nuclear | share_of_generation_pct | 2.73 | National strategy or plans (approved) | The Ten-Year Energy Expansion Plan, PDE 2031 | Ministry of Mines and Energy (MME | 2022-09-05 | https://www.epe.gov.br/pt/publicacoes-dados-abertos/publicacoes/plano-decenal-de-expansao-de-energia-2031 | The Ten-year Energy Expansion Plan (PDE) provides an outlook for the energy sector development pathways. While PDE does not determine Brazil's capacity targets, its modelling study reflects on the effect of current energy policies, projects in the pipeline and latest NDC commitment. | Data taken from the Dashboard on the website "PDE 2031 Consolidation Panel".
2030 | Other Fossil | share_of_generation_pct | 2.54 | National strategy or plans (approved) | The Ten-Year Energy Expansion Plan, PDE 2031 | Ministry of Mines and Energy (MME | 2022-09-05 | https://www.epe.gov.br/pt/publicacoes-dados-abertos/publicacoes/plano-decenal-de-expansao-de-energia-2031 | The Ten-year Energy Expansion Plan (PDE) provides an outlook for the energy sector development pathways. While PDE does not determine Brazil's capacity targets, its modelling study reflects on the effect of current energy policies, projects in the pipeline and latest NDC commitment. | Data taken from the Dashboard on the website "PDE 2031 Consolidation Panel".
2030 | Other Renewables | share_of_generation_pct | 3.66 | National strategy or plans (approved) | The Ten-Year Energy Expansion Plan, PDE 2031 | Ministry of Mines and Energy (MME | 2022-09-05 | https://www.epe.gov.br/pt/publicacoes-dados-abertos/publicacoes/plano-decenal-de-expansao-de-energia-2031 | The Ten-year Energy Expansion Plan (PDE) provides an outlook for the energy sector development pathways. While PDE does not determine Brazil's capacity targets, its modelling study reflects on the effect of current energy policies, projects in the pipeline and latest NDC commitment. | Data taken from the Dashboard on the website "PDE 2031 Consolidation Panel".
2030 | Solar | share_of_generation_pct | 6.49 | National strategy or plans (approved) | The Ten-Year Energy Expansion Plan, PDE 2031 | Ministry of Mines and Energy (MME | 2022-09-05 | https://www.epe.gov.br/pt/publicacoes-dados-abertos/publicacoes/plano-decenal-de-expansao-de-energia-2031 | The Ten-year Energy Expansion Plan (PDE) provides an outlook for the energy sector development pathways. While PDE does not determine Brazil's capacity targets, its modelling study reflects on the effect of current energy policies, projects in the pipeline and latest NDC commitment. | Data taken from the Dashboard on the website "PDE 2031 Consolidation Panel".
2030 | Wind | share_of_generation_pct | 11.75 | National strategy or plans (approved) | The Ten-Year Energy Expansion Plan, PDE 2031 | Ministry of Mines and Energy (MME | 2022-09-05 | https://www.epe.gov.br/pt/publicacoes-dados-abertos/publicacoes/plano-decenal-de-expansao-de-energia-2031 | The Ten-year Energy Expansion Plan (PDE) provides an outlook for the energy sector development pathways. While PDE does not determine Brazil's capacity targets, its modelling study reflects on the effect of current energy policies, projects in the pipeline and latest NDC commitment. | Data taken from the Dashboard on the website "PDE 2031 Consolidation Panel".

## ccs_retrofits
CCS Retrofits
model_fuel | model_name | capex | fixom | varom | efficiency | AF | efficiency_old | plant_old
coal | ep_coal__ember_ccs-rf | 3583 | 49 | 4.59 | 0.10069 | 0.5605 | 0.33123 | ep_coal__ember
coal | ep_coal_subcritical_G100000100611_ccs-rf | 3144 | 43.8 | 3.94 | 0.13219 | 0.59565 | 0.3264 | ep_coal_subcritical_G100000100611
coal | ep_coal_subcritical_G100000100612_ccs-rf | 3144 | 43.8 | 3.94 | 0.13219 | 0.59565 | 0.3264 | ep_coal_subcritical_G100000100612
coal | ep_coal_subcritical_G100000105355_ccs-rf | 3583 | 49 | 4.59 | 0.084634 | 0.5605 | 0.2784 | ep_coal_subcritical_G100000105355
coal | ep_coal_subcritical_G100000105356_ccs-rf | 3583 | 49 | 4.59 | 0.084634 | 0.5605 | 0.2784 | ep_coal_subcritical_G100000105356
coal | ep_coal_subcritical_G100000105357_ccs-rf | 3583 | 49 | 4.59 | 0.093389 | 0.5605 | 0.3072 | ep_coal_subcritical_G100000105357
coal | ep_coal_subcritical_G100000105358_ccs-rf | 3583 | 49 | 4.59 | 0.093389 | 0.5605 | 0.3072 | ep_coal_subcritical_G100000105358
coal | ep_coal_subcritical_G100000105359_ccs-rf | 3583 | 49 | 4.59 | 0.093389 | 0.5605 | 0.3072 | ep_coal_subcritical_G100000105359
coal | ep_coal_subcritical_G100000105360_ccs-rf | 3144 | 43.8 | 3.94 | 0.1283 | 0.59565 | 0.3168 | ep_coal_subcritical_G100000105360
coal | ep_coal_subcritical_G100000105361_ccs-rf | 2757 | 39.2 | 3.35 | 0.17073 | 0.6308 | 0.3456 | ep_coal_subcritical_G100000105361
coal | ep_coal_subcritical_G100000107066_ccs-rf | 2757 | 39.2 | 3.35 | 0.17073 | 0.6308 | 0.3456 | ep_coal_subcritical_G100000107066
coal | ep_coal_subcritical_G100000107746_ccs-rf | 2757 | 39.2 | 3.35 | 0.17073 | 0.6308 | 0.3456 | ep_coal_subcritical_G100000107746
coal | ep_coal_subcritical_G100000108097_ccs-rf | 2757 | 39.2 | 3.35 | 0.17073 | 0.6308 | 0.3456 | ep_coal_subcritical_G100000108097
coal | ep_coal_subcritical_G100000108098_ccs-rf | 2757 | 39.2 | 3.35 | 0.17073 | 0.6308 | 0.3456 | ep_coal_subcritical_G100000108098
coal | ep_coal_subcritical_G100000108099_ccs-rf | 2757 | 39.2 | 3.35 | 0.17073 | 0.6308 | 0.3456 | ep_coal_subcritical_G100000108099
coal | ep_coal_subcritical_G100000108133_ccs-rf | 2757 | 39.2 | 3.35 | 0.17073 | 0.6308 | 0.3456 | ep_coal_subcritical_G100000108133
coal | ep_coal_subcritical_G100000108817_ccs-rf | 3144 | 43.8 | 3.94 | 0.1283 | 0.59565 | 0.3168 | ep_coal_subcritical_G100000108817
coal | ep_coal_subcritical_G100000108818_ccs-rf | 3144 | 43.8 | 3.94 | 0.1283 | 0.59565 | 0.3168 | ep_coal_subcritical_G100000108818
gas | ep_gas_BR141-500_BRA__ember_ccs-rf | 1365 | 34.2 | 3.75 | 0.28983 | 0.84455 | 0.33123 | ep_gas_BR141-500_BRA__ember
gas | ep_gas_BR148-500_BRA__ember_ccs-rf | 1365 | 34.2 | 3.75 | 0.28983 | 0.84455 | 0.33123 | ep_gas_BR148-500_BRA__ember
gas | ep_gas_BR204-500_BRA__ember_ccs-rf | 1365 | 34.2 | 3.75 | 0.28983 | 0.84455 | 0.33123 | ep_gas_BR204-500_BRA__ember
gas | ep_gas_BR21-500_BRA__ember_ccs-rf | 1365 | 34.2 | 3.75 | 0.28983 | 0.84455 | 0.33123 | ep_gas_BR21-500_BRA__ember
gas | ep_gas_BR273-230_BRA__ember_ccs-rf | 1365 | 34.2 | 3.75 | 0.28983 | 0.84455 | 0.33123 | ep_gas_BR273-230_BRA__ember
gas | ep_gas_BR282-500_BRA__ember_ccs-rf | 1365 | 34.2 | 3.75 | 0.28983 | 0.84455 | 0.33123 | ep_gas_BR282-500_BRA__ember
gas | ep_gas_BR485-500_BRA__ember_ccs-rf | 1365 | 34.2 | 3.75 | 0.28983 | 0.84455 | 0.33123 | ep_gas_BR485-500_BRA__ember
gas | ep_gas_BR487-500_BRA__ember_ccs-rf | 1365 | 34.2 | 3.75 | 0.28983 | 0.84455 | 0.33123 | ep_gas_BR487-500_BRA__ember
gas | ep_gas_BR580-500_BRA__ember_ccs-rf | 1365 | 34.2 | 3.75 | 0.28983 | 0.84455 | 0.33123 | ep_gas_BR580-500_BRA__ember
gas | ep_gas_BR669-500_BRA__ember_ccs-rf | 1365 | 34.2 | 3.75 | 0.28983 | 0.84455 | 0.33123 | ep_gas_BR669-500_BRA__ember
gas | ep_gas_BR72-500_BRA__ember_ccs-rf | 1365 | 34.2 | 3.75 | 0.28983 | 0.84455 | 0.33123 | ep_gas_BR72-500_BRA__ember
gas | ep_gas_combined_cycle_G100000406744_ccs-rf | 1365 | 34.2 | 3.75 | 0.441 | 0.84455 | 0.504 | ep_gas_combined_cycle_G100000406744
gas | ep_gas_combined_cycle_G100000406747-CHP_ccs-rf | 1365 | 34.2 | 3.75 | 0.4578 | 0.84455 | 0.5232 | ep_gas_combined_cycle_G100000406747-CHP
gas | ep_gas_combined_cycle_G100000406750-CHP_ccs-rf | 1365 | 34.2 | 3.75 | 0.4578 | 0.84455 | 0.5232 | ep_gas_combined_cycle_G100000406750-CHP
gas | ep_gas_combined_cycle_G100000406756-CHP_ccs-rf | 1365 | 34.2 | 3.75 | 0.4704 | 0.84455 | 0.5376 | ep_gas_combined_cycle_G100000406756-CHP
gas | ep_gas_combined_cycle_G100000406761-CHP_ccs-rf | 1365 | 34.2 | 3.75 | 0.504 | 0.84455 | 0.576 | ep_gas_combined_cycle_G100000406761-CHP
gas | ep_gas_combined_cycle_G100000406762-CHP_ccs-rf | 1365 | 34.2 | 3.75 | 0.42 | 0.84455 | 0.48 | ep_gas_combined_cycle_G100000406762-CHP
gas | ep_gas_combined_cycle_G100000406772_ccs-rf | 1365 | 34.2 | 3.75 | 0.4872 | 0.84455 | 0.5568 | ep_gas_combined_cycle_G100000406772
gas | ep_gas_combined_cycle_G100000406773_ccs-rf | 1365 | 34.2 | 3.75 | 0.504 | 0.84455 | 0.576 | ep_gas_combined_cycle_G100000406773
gas | ep_gas_combined_cycle_G100000406774-CHP_ccs-rf | 1365 | 34.2 | 3.75 | 0.4872 | 0.84455 | 0.5568 | ep_gas_combined_cycle_G100000406774-CHP
gas | ep_gas_combined_cycle_G100000406776_ccs-rf | 1365 | 34.2 | 3.75 | 0.4872 | 0.84455 | 0.5568 | ep_gas_combined_cycle_G100000406776
gas | ep_gas_combined_cycle_G100000406779_ccs-rf | 1365 | 34.2 | 3.75 | 0.504 | 0.84455 | 0.576 | ep_gas_combined_cycle_G100000406779
gas | ep_gas_combined_cycle_G100000406784_ccs-rf | 1365 | 34.2 | 3.75 | 0.4578 | 0.84455 | 0.5232 | ep_gas_combined_cycle_G100000406784
gas | ep_gas_combined_cycle_G100000406787_ccs-rf | 1365 | 34.2 | 3.75 | 0.4872 | 0.84455 | 0.5568 | ep_gas_combined_cycle_G100000406787
gas | ep_gas_combined_cycle_G100000406788_ccs-rf | 1365 | 34.2 | 3.75 | 0.504 | 0.84455 | 0.576 | ep_gas_combined_cycle_G100000406788
gas | ep_gas_combined_cycle_G100000406789_ccs-rf | 1365 | 34.2 | 3.75 | 0.4872 | 0.84455 | 0.5568 | ep_gas_combined_cycle_G100000406789
gas | ep_gas_combined_cycle_G100000406798_ccs-rf | 1365 | 34.2 | 3.75 | 0.4872 | 0.84455 | 0.5568 | ep_gas_combined_cycle_G100000406798
gas | ep_gas_combined_cycle_G100000406803-CHP_ccs-rf | 1365 | 34.2 | 3.75 | 0.4578 | 0.84455 | 0.5232 | ep_gas_combined_cycle_G100000406803-CHP
gas | ep_gas_combined_cycle_G100000406804-CHP_ccs-rf | 1365 | 34.2 | 3.75 | 0.4578 | 0.84455 | 0.5232 | ep_gas_combined_cycle_G100000406804-CHP
gas | ep_gas_combined_cycle_G100000406805-CHP_ccs-rf | 1365 | 34.2 | 3.75 | 0.4578 | 0.84455 | 0.5232 | ep_gas_combined_cycle_G100000406805-CHP
gas | ep_gas_combined_cycle_G100000406808_ccs-rf | 1365 | 34.2 | 3.75 | 0.504 | 0.84455 | 0.576 | ep_gas_combined_cycle_G100000406808
gas | ep_gas_combined_cycle_G100000406809_ccs-rf | 1365 | 34.2 | 3.75 | 0.504 | 0.84455 | 0.576 | ep_gas_combined_cycle_G100000406809
gas | ep_gas_combined_cycle_G100000406815_ccs-rf | 1365 | 34.2 | 3.75 | 0.4578 | 0.84455 | 0.5232 | ep_gas_combined_cycle_G100000406815
gas | ep_gas_combined_cycle_G100000406816_ccs-rf | 1365 | 34.2 | 3.75 | 0.4578 | 0.84455 | 0.5232 | ep_gas_combined_cycle_G100000406816
gas | ep_gas_combined_cycle_G100000406817-CHP_ccs-rf | 1365 | 34.2 | 3.75 | 0.4368 | 0.84455 | 0.4992 | ep_gas_combined_cycle_G100000406817-CHP
gas | ep_gas_combined_cycle_G100000406818-CHP_ccs-rf | 1365 | 34.2 | 3.75 | 0.4578 | 0.84455 | 0.5232 | ep_gas_combined_cycle_G100000406818-CHP
gas | ep_gas_combined_cycle_G100000406821-CHP_ccs-rf | 1365 | 34.2 | 3.75 | 0.4368 | 0.84455 | 0.4992 | ep_gas_combined_cycle_G100000406821-CHP
gas | ep_gas_combined_cycle_G100000406829-CHP_ccs-rf | 1365 | 34.2 | 3.75 | 0.4872 | 0.84455 | 0.5568 | ep_gas_combined_cycle_G100000406829-CHP
gas | ep_gas_combined_cycle_G100000406830-CHP_ccs-rf | 1365 | 34.2 | 3.75 | 0.4368 | 0.84455 | 0.4992 | ep_gas_combined_cycle_G100000406830-CHP
gas | ep_gas_combined_cycle_G100000406831-CHP_ccs-rf | 1365 | 34.2 | 3.75 | 0.4578 | 0.84455 | 0.5232 | ep_gas_combined_cycle_G100000406831-CHP
gas | ep_gas_combined_cycle_G100000409851_ccs-rf | 1365 | 34.2 | 3.75 | 0.4368 | 0.84455 | 0.4992 | ep_gas_combined_cycle_G100000409851
gas | ep_gas_combined_cycle_G100000410839_ccs-rf | 1365 | 34.2 | 3.75 | 0.4872 | 0.84455 | 0.5568 | ep_gas_combined_cycle_G100000410839
gas | ep_gas_combined_cycle_G100000410860_ccs-rf | 1365 | 34.2 | 3.75 | 0.504 | 0.84455 | 0.576 | ep_gas_combined_cycle_G100000410860
gas | ep_gas_gas_turbine_G100000406749-CHP_ccs-rf | 1365 | 34.2 | 3.75 | 0.2436 | 0.84455 | 0.2784 | ep_gas_gas_turbine_G100000406749-CHP
gas | ep_gas_gas_turbine_G100000406767_ccs-rf | 1365 | 34.2 | 3.75 | 0.2772 | 0.84455 | 0.3168 | ep_gas_gas_turbine_G100000406767
gas | ep_gas_gas_turbine_G100000406768_ccs-rf | 1365 | 34.2 | 3.75 | 0.2772 | 0.84455 | 0.3168 | ep_gas_gas_turbine_G100000406768
gas | ep_gas_gas_turbine_G100000406769_ccs-rf | 1365 | 34.2 | 3.75 | 0.2772 | 0.84455 | 0.3168 | ep_gas_gas_turbine_G100000406769
gas | ep_gas_gas_turbine_G100000406795-CHP_ccs-rf | 1365 | 34.2 | 3.75 | 0.2436 | 0.84455 | 0.2784 | ep_gas_gas_turbine_G100000406795-CHP
gas | ep_gas_gas_turbine_G100000406796-CHP_ccs-rf | 1365 | 34.2 | 3.75 | 0.2436 | 0.84455 | 0.2784 | ep_gas_gas_turbine_G100000406796-CHP
gas | ep_gas_gas_turbine_G100000410833_ccs-rf | 1365 | 34.2 | 3.75 | 0.2772 | 0.84455 | 0.3168 | ep_gas_gas_turbine_G100000410833
gas | ep_gas_gas_turbine_G100000410862_ccs-rf | 1365 | 34.2 | 3.75 | 0.2772 | 0.84455 | 0.3168 | ep_gas_gas_turbine_G100000410862
gas | ep_gas_internal_combustion_G100000412186-CHP_ccs-rf | 1365 | 34.2 | 3.75 | 0.3024 | 0.84455 | 0.3456 | ep_gas_internal_combustion_G100000412186-CHP
gas | ep_gas_internal_combustion_G100000412187_ccs-rf | 1365 | 34.2 | 3.75 | 0.3024 | 0.84455 | 0.3456 | ep_gas_internal_combustion_G100000412187
gas | ep_gas_internal_combustion_G100000412190-CHP_ccs-rf | 1365 | 34.2 | 3.75 | 0.3024 | 0.84455 | 0.3456 | ep_gas_internal_combustion_G100000412190-CHP
gas | ep_gas_internal_combustion_G100000412191-CHP_ccs-rf | 1365 | 34.2 | 3.75 | 0.3024 | 0.84455 | 0.3456 | ep_gas_internal_combustion_G100000412191-CHP
gas | ep_gas_internal_combustion_G100000412192_ccs-rf | 1365 | 34.2 | 3.75 | 0.3024 | 0.84455 | 0.3456 | ep_gas_internal_combustion_G100000412192
gas | ep_gas_internal_combustion_G100000412197_ccs-rf | 1365 | 34.2 | 3.75 | 0.2982 | 0.84455 | 0.3408 | ep_gas_internal_combustion_G100000412197
gas | ep_gas_internal_combustion_G100000412201_ccs-rf | 1365 | 34.2 | 3.75 | 0.3024 | 0.84455 | 0.3456 | ep_gas_internal_combustion_G100000412201
gas | ep_gas_internal_combustion_G100000412202-CHP_ccs-rf | 1365 | 34.2 | 3.75 | 0.2898 | 0.84455 | 0.3312 | ep_gas_internal_combustion_G100000412202-CHP
gas | ep_gas_internal_combustion_G100000412203-CHP_ccs-rf | 1365 | 34.2 | 3.75 | 0.3024 | 0.84455 | 0.3456 | ep_gas_internal_combustion_G100000412203-CHP
gas | ep_gas_internal_combustion_G100000412204-CHP_ccs-rf | 1365 | 34.2 | 3.75 | 0.3024 | 0.84455 | 0.3456 | ep_gas_internal_combustion_G100000412204-CHP
gas | ep_gas_internal_combustion_G100000412221-CHP_ccs-rf | 1365 | 34.2 | 3.75 | 0.2898 | 0.84455 | 0.3312 | ep_gas_internal_combustion_G100000412221-CHP
gas | ep_gas_steam_turbine_G100000406764-CHP_ccs-rf | 1365 | 34.2 | 3.75 | 0.2604 | 0.84455 | 0.2976 | ep_gas_steam_turbine_G100000406764-CHP
gas | ep_gas_steam_turbine_G100000406822_ccs-rf | 1365 | 34.2 | 3.75 | 0.2772 | 0.84455 | 0.3168 | ep_gas_steam_turbine_G100000406822
gas | ep_gas_steam_turbine_G100001000292_ccs-rf | 1365 | 34.2 | 3.75 | 0.2856 | 0.84455 | 0.3264 | ep_gas_steam_turbine_G100001000292
gas | ep_gas_steam_turbine_G100001000293_ccs-rf | 1365 | 34.2 | 3.75 | 0.2856 | 0.84455 | 0.3264 | ep_gas_steam_turbine_G100001000293
gas | ep_gas_steam_turbine_G100001000294_ccs-rf | 1365 | 34.2 | 3.75 | 0.2856 | 0.84455 | 0.3264 | ep_gas_steam_turbine_G100001000294
gas | ep_gas_steam_turbine_G100001000295-CHP_ccs-rf | 1365 | 34.2 | 3.75 | 0.2856 | 0.84455 | 0.3264 | ep_gas_steam_turbine_G100001000295-CHP
gas | ep_gas_steam_turbine_G100001000296-CHP_ccs-rf | 1365 | 34.2 | 3.75 | 0.2856 | 0.84455 | 0.3264 | ep_gas_steam_turbine_G100001000296-CHP
gas | ep_gas_steam_turbine_G100001000297_ccs-rf | 1365 | 34.2 | 3.75 | 0.2856 | 0.84455 | 0.3264 | ep_gas_steam_turbine_G100001000297
gas | ep_gas_steam_turbine_G100001000298_ccs-rf | 1365 | 34.2 | 3.75 | 0.2856 | 0.84455 | 0.3264 | ep_gas_steam_turbine_G100001000298
gas | ep_gas_steam_turbine_G100001000299_ccs-rf | 1365 | 34.2 | 3.75 | 0.2898 | 0.84455 | 0.3312 | ep_gas_steam_turbine_G100001000299
gas | ep_gas_steam_turbine_G100001000300_ccs-rf | 1365 | 34.2 | 3.75 | 0.2898 | 0.84455 | 0.3312 | ep_gas_steam_turbine_G100001000300
gas | ep_gas_steam_turbine_G100001000301-CHP_ccs-rf | 1365 | 34.2 | 3.75 | 0.2856 | 0.84455 | 0.3264 | ep_gas_steam_turbine_G100001000301-CHP
gas | ep_gas_w188465343-500_BRA__ember_ccs-rf | 1365 | 34.2 | 3.75 | 0.28983 | 0.84455 | 0.33123 | ep_gas_w188465343-500_BRA__ember
gas | ep_gas_w202622375-765_BRA__ember_ccs-rf | 1365 | 34.2 | 3.75 | 0.28983 | 0.84455 | 0.33123 | ep_gas_w202622375-765_BRA__ember
gas | ep_gas_w32300871-500_BRA__ember_ccs-rf | 1365 | 34.2 | 3.75 | 0.28983 | 0.84455 | 0.33123 | ep_gas_w32300871-500_BRA__ember
gas | ep_gas_w515552863-500_BRA__ember_ccs-rf | 1365 | 34.2 | 3.75 | 0.28983 | 0.84455 | 0.33123 | ep_gas_w515552863-500_BRA__ember
gas | ep_gas_w537470701-500_BRA__ember_ccs-rf | 1365 | 34.2 | 3.75 | 0.28983 | 0.84455 | 0.33123 | ep_gas_w537470701-500_BRA__ember
gas | ep_m_gas_internal_combustion_G100000412219_ccs-rf | 1365 | 34.2 | 3.75 | 0.2982 | 0.84455 | 0.3408 | ep_m_gas_internal_combustion_G100000412219
oil | ep_oil_gas_turbine_G100001000290_ccs-rf | 1365 | 34.2 | 3.75 | 0.252 | 0.84455 | 0.288 | ep_oil_gas_turbine_G100001000290
oil | ep_oil_gas_turbine_G100001000291_ccs-rf | 1365 | 34.2 | 3.75 | 0.252 | 0.84455 | 0.288 | ep_oil_gas_turbine_G100001000291
oil | ep_oil_internal_combustion_G100000412151_ccs-rf | 1365 | 34.2 | 3.75 | 0.2856 | 0.84455 | 0.3264 | ep_oil_internal_combustion_G100000412151
oil | ep_oil_internal_combustion_G100000412157_ccs-rf | 1365 | 34.2 | 3.75 | 0.2856 | 0.84455 | 0.3264 | ep_oil_internal_combustion_G100000412157
oil | ep_oil_internal_combustion_G100000412160-CHP_ccs-rf | 1365 | 34.2 | 3.75 | 0.294 | 0.84455 | 0.336 | ep_oil_internal_combustion_G100000412160-CHP
oil | ep_oil_internal_combustion_G100000412161_ccs-rf | 1365 | 34.2 | 3.75 | 0.2856 | 0.84455 | 0.3264 | ep_oil_internal_combustion_G100000412161
oil | ep_oil_internal_combustion_G100000412162_ccs-rf | 1365 | 34.2 | 3.75 | 0.2856 | 0.84455 | 0.3264 | ep_oil_internal_combustion_G100000412162
oil | ep_oil_internal_combustion_G100000412184_ccs-rf | 1365 | 34.2 | 3.75 | 0.273 | 0.84455 | 0.312 | ep_oil_internal_combustion_G100000412184
oil | ep_oil_internal_combustion_G100000412185_ccs-rf | 1365 | 34.2 | 3.75 | 0.2856 | 0.84455 | 0.3264 | ep_oil_internal_combustion_G100000412185
oil | ep_oil_internal_combustion_G100000412188_ccs-rf | 1365 | 34.2 | 3.75 | 0.2856 | 0.84455 | 0.3264 | ep_oil_internal_combustion_G100000412188
oil | ep_oil_internal_combustion_G100000412189_ccs-rf | 1365 | 34.2 | 3.75 | 0.2856 | 0.84455 | 0.3264 | ep_oil_internal_combustion_G100000412189
oil | ep_oil_internal_combustion_G100000412193_ccs-rf | 1365 | 34.2 | 3.75 | 0.2856 | 0.84455 | 0.3264 | ep_oil_internal_combustion_G100000412193
oil | ep_oil_internal_combustion_G100000412194_ccs-rf | 1365 | 34.2 | 3.75 | 0.294 | 0.84455 | 0.336 | ep_oil_internal_combustion_G100000412194
oil | ep_oil_internal_combustion_G100000412195_ccs-rf | 1365 | 34.2 | 3.75 | 0.294 | 0.84455 | 0.336 | ep_oil_internal_combustion_G100000412195
oil | ep_oil_internal_combustion_G100000412196_ccs-rf | 1365 | 34.2 | 3.75 | 0.2856 | 0.84455 | 0.3264 | ep_oil_internal_combustion_G100000412196
oil | ep_oil_internal_combustion_G100000412198_ccs-rf | 1365 | 34.2 | 3.75 | 0.294 | 0.84455 | 0.336 | ep_oil_internal_combustion_G100000412198
oil | ep_oil_internal_combustion_G100000412199_ccs-rf | 1365 | 34.2 | 3.75 | 0.294 | 0.84455 | 0.336 | ep_oil_internal_combustion_G100000412199
oil | ep_oil_internal_combustion_G100000412200_ccs-rf | 1365 | 34.2 | 3.75 | 0.2856 | 0.84455 | 0.3264 | ep_oil_internal_combustion_G100000412200
oil | ep_oil_internal_combustion_G100000412207_ccs-rf | 1365 | 34.2 | 3.75 | 0.2856 | 0.84455 | 0.3264 | ep_oil_internal_combustion_G100000412207
oil | ep_oil_internal_combustion_G100000412209-CHP_ccs-rf | 1365 | 34.2 | 3.75 | 0.2856 | 0.84455 | 0.3264 | ep_oil_internal_combustion_G100000412209-CHP
oil | ep_oil_internal_combustion_G100000412210_ccs-rf | 1365 | 34.2 | 3.75 | 0.2856 | 0.84455 | 0.3264 | ep_oil_internal_combustion_G100000412210
oil | ep_oil_internal_combustion_G100000412213-CHP_ccs-rf | 1365 | 34.2 | 3.75 | 0.2856 | 0.84455 | 0.3264 | ep_oil_internal_combustion_G100000412213-CHP
oil | ep_oil_internal_combustion_G100000412214-CHP_ccs-rf | 1365 | 34.2 | 3.75 | 0.2856 | 0.84455 | 0.3264 | ep_oil_internal_combustion_G100000412214-CHP
oil | ep_oil_internal_combustion_G100000412215_ccs-rf | 1365 | 34.2 | 3.75 | 0.2856 | 0.84455 | 0.3264 | ep_oil_internal_combustion_G100000412215
oil | ep_oil_internal_combustion_G100000412216_ccs-rf | 1365 | 34.2 | 3.75 | 0.2856 | 0.84455 | 0.3264 | ep_oil_internal_combustion_G100000412216
oil | ep_oil_internal_combustion_G100000412218_ccs-rf | 1365 | 34.2 | 3.75 | 0.294 | 0.84455 | 0.336 | ep_oil_internal_combustion_G100000412218
oil | ep_oil_internal_combustion_G100000412220-CHP_ccs-rf | 1365 | 34.2 | 3.75 | 0.2982 | 0.84455 | 0.3408 | ep_oil_internal_combustion_G100000412220-CHP
oil | ep_oil_internal_combustion_G100000412222_ccs-rf | 1365 | 34.2 | 3.75 | 0.294 | 0.84455 | 0.336 | ep_oil_internal_combustion_G100000412222
oil | ep_oil_internal_combustion_G100000412223_ccs-rf | 1365 | 34.2 | 3.75 | 0.294 | 0.84455 | 0.336 | ep_oil_internal_combustion_G100000412223
oil | ep_oil_internal_combustion_G100000412225_ccs-rf | 1365 | 34.2 | 3.75 | 0.2856 | 0.84455 | 0.3264 | ep_oil_internal_combustion_G100000412225
oil | ep_oil_steam_turbine_G100000412158-CHP_ccs-rf | 1365 | 34.2 | 3.75 | 0.273 | 0.84455 | 0.312 | ep_oil_steam_turbine_G100000412158-CHP
oil | ep_oil_steam_turbine_G100000412159-CHP_ccs-rf | 1365 | 34.2 | 3.75 | 0.273 | 0.84455 | 0.312 | ep_oil_steam_turbine_G100000412159-CHP
oil | ep_oil_steam_turbine_G100001000289_ccs-rf | 1365 | 34.2 | 3.75 | 0.2982 | 0.84455 | 0.3408 | ep_oil_steam_turbine_G100001000289

## Calibration
VERVESTACKS - the open USE platform · Powered by data · Shaped by vision · Guided by intuition · Fueled by passion
Table 1: Capacity Comparison (GW)
iso_code | model_fuel | capacity_gw_gem | capacity_gw_irena | capacity_gw_ember
BRA | bioenergy | 17.2 | 17.2 | 17.2
BRA | coal | 3.2 | 3.5 | 3.2
BRA | gas | 18.3 | 17.6 | 18.3
BRA | hydro | 109.8 | 109.8 | 109.8
BRA | nuclear | 2 | 2 | 2
BRA | oil | 4.7 | 8.1 | 8.9
BRA | solar | 25.4 | 25.4 | 25.5
BRA | windon | 24.2 | 24.2 | 24.2
Table 2: Generation Analysis (TWh)
iso_code | model_fuel | generation_twh_gem_irena | generation_twh_gem_ember | generation_twh_ember | generation_twh_irena
BRA | bioenergy | 55.1 | 55.2 | 55 | 55.1
BRA | coal | 8.7 | 14.2 | 14.2 | 9.5
BRA | gas | 43.6 | 42.1 | 42.1 | 42.1
BRA | hydro | 427.1 | 426.9 | 427.1 | 427.1
BRA | nuclear | 14.6 | 14.6 | 14.6 | 14.6
BRA | oil | 9.9 | 6.5 | 12.4 | 17.1
BRA | solar | 30.1 | 30 | 30.1 | 30.1
BRA | windon | 81.6 | 81.8 | 81.6 | 81.6
Table 3: Detailed Metrics & Validation
iso_code | model_fuel | utilization_factor_irena | utilization_factor_ember | avg_efficiency | fuel_consumed_twh_irena | fuel_consumed_twh_ember | fuel_consumed_unsd_twh
BRA | bioenergy | 0.37 | 0.37 | 0.28 | 198 | 198.1 | 113.7
BRA | coal | 0.31 | 0.51 | 0.34 | 25.9 | 42.1 | 16.9
BRA | gas | 0.27 | 0.26 | 0.47 | 97.6 | 94.2 | 121.6
BRA | hydro | 0.44 | 0.44 | 0.99 | 440.2 | 440.1
BRA | nuclear | 0.84 | 0.84 | 1 | 14.6 | 14.6
BRA | oil | 0.24 | 0.16 | 0.33 | 30.2 | 19.9 | 28.5
BRA | solar | 0.14 | 0.13 | 0.65 | 61.9 | 61.5
BRA | windon | 0.39 | 0.39 | 1 | 81.9 | 82

## existing_stock
VERVESTACKS - the open USE platform · Powered by data · Shaped by vision · Guided by intuition · Fueled by passion
existing_stock
model_name | model_description | model_fuel | iso_code | Start year | retirement_year | state | city | Status | is_chp | is_captive | comm-out | spatial_suffix | Capacity_GW | capex | fixom | varom | efficiency | capacity_factor | chp_ratio | min_stable_factor_pct | min_up_time_h | min_down_time_h | max_ramp_up_pct_h | max_ramp_down_pct_h | startup_time_h | startup_cost_per_mw | shutdown_cost_per_mw
en_a_gas_combined_cycle_G100000406770 | Porto Norte Fluminense power station_2 -- announced | gas | BRA | 2025 |  | Rio de Janeiro | São Francisco de Itabapoana | announced | FALSE | FALSE | e_BR669-500_BRA | BR669-500_BRA | 1.7 | 850 | 27 | 2.7 | 0.576 |  | 0
en_a_gas_combined_cycle_G100000406771 | Porto Norte Fluminense power station_1 -- announced | gas | BRA | 2025 |  | Rio de Janeiro | São Francisco de Itabapoana | announced | FALSE | FALSE | e_BR669-500_BRA | BR669-500_BRA | 1.7 | 850 | 27 | 2.7 | 0.576 |  | 0
en_a_gas_combined_cycle_G100000406806 | GNA IV power station_1 -- announced | gas | BRA | 2025 |  | Rio de Janeiro | São João da Barra | announced | FALSE | FALSE | e_BR669-500_BRA | BR669-500_BRA | 0.641 | 850 | 27 | 2.7 | 0.576 |  | 0
en_a_gas_combined_cycle_G100000406807 | GNA III power station_1 -- announced | gas | BRA | 2025 |  | Rio de Janeiro | São João da Barra | announced | FALSE | FALSE | e_BR669-500_BRA | BR669-500_BRA | 1.927 | 850 | 27 | 2.7 | 0.576 |  | 0
en_a_gas_combined_cycle_G100000406812 | Geramar III power station_A -- announced | gas | BRA | 2025 |  | Maranhão | São Luís | announced | FALSE | FALSE | e_BR72-500_BRA | BR72-500_BRA | 0.6314 | 850 | 27 | 2.7 | 0.576 |  | 0
en_a_gas_combined_cycle_G100000409845 | Termopecém power station_III -- announced | gas | BRA | 2025 |  | Ceará | Pecém | announced | FALSE | FALSE | e_BR72-500_BRA | BR72-500_BRA | 1.228 | 850 | 27 | 2.7 | 0.576 |  | 0
en_a_gas_combined_cycle_G100000409846 | Termopecém power station_II -- announced | gas | BRA | 2025 |  | Ceará | Pecém | announced | FALSE | FALSE | e_BR72-500_BRA | BR72-500_BRA | 0.614 | 850 | 27 | 2.7 | 0.576 |  | 0
en_a_gas_combined_cycle_G100000409848 | Laranjeiras power station_1 -- announced | gas | BRA | 2025 |  | Sergipe | Barra dos Coqueiros | announced | FALSE | FALSE | e_BR282-500_BRA | BR282-500_BRA | 0.618 | 850 | 27 | 2.7 | 0.576 |  | 0
en_a_gas_combined_cycle_G100000409849 | Governador Marcelo Deda power station_1 -- announced | gas | BRA | 2025 |  | Sergipe | Barra dos Coqueiros | announced | FALSE | FALSE | e_BR282-500_BRA | BR282-500_BRA | 1.235 | 850 | 27 | 2.7 | 0.576 |  | 0
en_a_gas_combined_cycle_G100000410841 | Geramar III power station_C -- announced | gas | BRA | 2025 |  | Maranhão | São Luís | announced | FALSE | FALSE | e_BR72-500_BRA | BR72-500_BRA | 0.6314 | 850 | 27 | 2.7 | 0.576 |  | 0
en_a_gas_combined_cycle_G100000410842 | Geramar III power station_B -- announced | gas | BRA | 2025 |  | Maranhão | São Luís | announced | FALSE | FALSE | e_BR72-500_BRA | BR72-500_BRA | 0.6314 | 850 | 27 | 2.7 | 0.576 |  | 0
en_a_gas_combined_cycle_G100001000285 | Rio Matapi II power station_1 -- announced | gas | BRA | 2025 |  | Amapá | Santana | announced | FALSE | FALSE | e_w515552863-500_BRA | w515552863-500_BRA | 0.639 | 850 | 27 | 2.7 | 0.576 |  | 0
en_a_gas_combined_cycle_G100001052198 | Brasília power station_1 -- announced | gas | BRA | 2025 |  | Brasília - Distrito Federal | Samambaia | announced | FALSE | FALSE | e_BR485-500_BRA | BR485-500_BRA | 1.47 | 850 | 27 | 2.7 | 0.576 |  | 0
en_a_gas_gas_turbine_G100000409847 | Termopecém power station_I-1 -- announced | gas | BRA | 2025 |  | Ceará | Pecém | announced | FALSE | FALSE | e_BR72-500_BRA | BR72-500_BRA | 0.0995 | 782 | 19.8 | 3.96 | 0.3072 |  | 0
en_a_gas_gas_turbine_G100000410823 | Termopecém power station_I-4 -- announced | gas | BRA | 2025 |  | Ceará | Pecém | announced | FALSE | FALSE | e_BR72-500_BRA | BR72-500_BRA | 0.0995 | 782 | 19.8 | 3.96 | 0.3072 |  | 0
en_a_gas_gas_turbine_G100000410824 | Termopecém power station_I-3 -- announced | gas | BRA | 2025 |  | Ceará | Pecém | announced | FALSE | FALSE | e_BR72-500_BRA | BR72-500_BRA | 0.0995 | 782 | 19.8 | 3.96 | 0.3072 |  | 0
en_a_gas_gas_turbine_G100000410825 | Termopecém power station_I-2 -- announced | gas | BRA | 2025 |  | Ceará | Pecém | announced | FALSE | FALSE | e_BR72-500_BRA | BR72-500_BRA | 0.0995 | 782 | 19.8 | 3.96 | 0.3072 |  | 0
en_a_gas_gas_turbine_G100001009089 | Jandaia power station_1 -- announced | gas | BRA | 2025 |  | Ceará | Caucaia | announced | FALSE | FALSE | e_BR72-500_BRA | BR72-500_BRA | 2.43 | 680 | 18 | 3.6 | 0.3168 |  | 0
en_a_gas_steam_turbine_G100000410831 | Rio Negro power station_1 -- announced | gas | BRA | 2025 |  | Amazonas | Manaus | announced | FALSE | FALSE | e_BR21-500_BRA | BR21-500_BRA | 0.188 | 1173 | 39.6 | 4.455 | 0.3312 |  | 0
en_a_gas_steam_turbine_G100000410834 | Porto de Sergipe power station_V -- announced | gas | BRA | 2025 |  | Sergipe | Barra dos Coqueiros | announced | FALSE | FALSE | e_BR282-500_BRA | BR282-500_BRA | 0.299 | 1173 | 39.6 | 4.455 | 0.3312 |  | 0
en_a_gas_steam_turbine_G100000410835 | Porto de Sergipe power station_IV -- announced | gas | BRA | 2025 |  | Sergipe | Barra dos Coqueiros | announced | FALSE | FALSE | e_BR282-500_BRA | BR282-500_BRA | 0.617 | 1020 | 36 | 4.05 | 0.3504 |  | 0
en_a_gas_steam_turbine_G100000410836 | Porto de Sergipe power station_III -- announced | gas | BRA | 2025 |  | Sergipe | Barra dos Coqueiros | announced | FALSE | FALSE | e_BR282-500_BRA | BR282-500_BRA | 0.4 | 1020 | 36 | 4.05 | 0.3504 |  | 0
en_a_gas_steam_turbine_G100000410847 | Carnaúba power station_1 -- announced | gas | BRA | 2025 |  | Ceará | Caucaia | announced | FALSE | FALSE | e_BR72-500_BRA | BR72-500_BRA | 0.369 | 1020 | 36 | 4.05 | 0.3504 |  | 0
en_a_gas_steam_turbine_G100000412224 | Caçapava power station_1 -- announced | gas | BRA | 2025 |  | São Paulo | Caçapava | announced | FALSE | FALSE | e_BR669-500_BRA | BR669-500_BRA | 1.7438 | 1020 | 36 | 4.05 | 0.3504 |  | 0
en_a_gas_steam_turbine_G100001009088 | Jorge Lacerda power station_Gas unit -- announced | gas | BRA | 2025 |  | Santa Catarina | Capivari de Baixo | announced | FALSE | FALSE | e_w188465343-500_BRA | w188465343-500_BRA | 0.44 | 1020 | 36 | 4.05 | 0.3504 |  | 0
en_a_gas_steam_turbine_G100001052205 | Porto do Pecém power station_Plant I Unit 1, timepoint 2 -- announced | gas | BRA | 2028 |  | Ceará | São Gonçalo do Amarante | announced | FALSE | FALSE | e_BR72-500_BRA | BR72-500_BRA | 0.36 | 1020 | 36 | 4.05 | 0.3504 |  | 0
en_a_gas_steam_turbine_G100001052206 | Porto do Pecém power station_Plant I Unit 2, timepoint 2 -- announced | gas | BRA | 2028 |  | Ceará | São Gonçalo do Amarante | announced | FALSE | FALSE | e_BR72-500_BRA | BR72-500_BRA | 0.36 | 1020 | 36 | 4.05 | 0.3504 |  | 0
en_a_gas_steam_turbine_G100001052207 | Porto do Pecém power station_Plant III -- announced | gas | BRA | 2025 |  | Ceará | São Gonçalo do Amarante | announced | FALSE | FALSE | e_BR72-500_BRA | BR72-500_BRA | 1.3 | 1020 | 36 | 4.05 | 0.3504 |  | 0
en_a_hydro_ror_BR21-500_BRA | Aggregated Plant -- announced | hydro | BRA | 2025 |  |  |  | announced | FALSE | FALSE | e_BR21-500_BRA | BR21-500_BRA | 0.095 | 2150.5 | 54.45 | 2.475 | 1 |  | 0
en_a_hydro_ror_BR254-500_BRA | Aggregated Plant -- announced | hydro | BRA | 2025 |  |  |  | announced | FALSE | FALSE | e_BR254-500_BRA | BR254-500_BRA | 0.176 | 2150.5 | 54.45 | 2.475 | 1 |  | 0
en_a_hydro_ror_BR357-500_BRA | Aggregated Plant -- announced | hydro | BRA | 2025 |  |  |  | announced | FALSE | FALSE | e_BR357-500_BRA | BR357-500_BRA | 0.107 | 2150.5 | 54.45 | 2.475 | 1 |  | 0
en_a_hydro_ror_BR435-500_BRA | Aggregated Plant -- announced | hydro | BRA | 2025 |  |  |  | announced | FALSE | FALSE | e_BR435-500_BRA | BR435-500_BRA | 0.09 | 2150.5 | 54.45 | 2.475 | 1 |  | 0
en_a_hydro_ror_BR435-500_BRA | Aggregated Plant -- announced | hydro | BRA | 2028 |  |  |  | announced | FALSE | FALSE | e_BR435-500_BRA | BR435-500_BRA | 0.106 | 2150.5 | 54.45 | 2.475 | 1 |  | 0
en_a_hydro_ror_G100000600211 | Apertados hydroelectric plant_ -- announced | hydro | BRA | 2028 |  | Paraná |  | announced | FALSE | FALSE | e_w32300871-500_BRA | w32300871-500_BRA | 0.139 | 2150.5 | 54.45 | 2.475 | 1 |  | 0
en_a_hydro_ror_G100000600224 | Cachoeira Do Caí hydroelectric plant_ -- announced | hydro | BRA | 2033 |  | Pará |  | announced | FALSE | FALSE | e_BR21-500_BRA | BR21-500_BRA | 0.802 | 1870 | 49.5 | 2.25 | 1 |  | 0
en_a_hydro_ror_G100000600225 | Cachoeira Dos Patos hydroelectric plant_ -- announced | hydro | BRA | 2032 |  | Pará | Itaituba | announced | FALSE | FALSE | e_BR357-500_BRA | BR357-500_BRA | 0.528 | 1870 | 49.5 | 2.25 | 1 |  | 0
en_a_hydro_ror_G100000600239 | Couto Magalhães hydroelectric plant_ -- announced | hydro | BRA | 2025 |  | Goiás |  | announced | FALSE | FALSE | e_BR487-500_BRA | BR487-500_BRA | 0.188 | 2150.5 | 54.45 | 2.475 | 1 |  | 0
en_a_hydro_ror_G100000600250 | Foz Do Apiacás hydroelectric plant_ -- announced | hydro | BRA | 2027 |  | Mato Grosso |  | announced | FALSE | FALSE | e_BR357-500_BRA | BR357-500_BRA | 0.275 | 2150.5 | 54.45 | 2.475 | 1 |  | 0
en_a_hydro_ror_G100000600271 | Iraí hydroelectric plant_ -- announced | hydro | BRA | 2025 |  | Santa Catarina |  | announced | FALSE | FALSE | e_w188465343-500_BRA | w188465343-500_BRA | 0.33 | 1870 | 49.5 | 2.25 | 1 |  | 0
en_a_hydro_ror_G100000600274 | Itaguaçu hydroelectric plant_ -- announced | hydro | BRA | 2025 |  | Goiás |  | announced | FALSE | FALSE | e_w537470701-500_BRA | w537470701-500_BRA | 0.151 | 2150.5 | 54.45 | 2.475 | 1 |  | 0
en_a_hydro_ror_G100000600277 | Itapiranga hydroelectric plant_ -- announced | hydro | BRA | 2026 |  | Santa Catarina |  | announced | FALSE | FALSE | e_w188465343-500_BRA | w188465343-500_BRA | 0.725 | 1870 | 49.5 | 2.25 | 1 |  | 0
en_a_hydro_ror_G100000600284 | Jamanxim hydroelectric plant_ -- announced | hydro | BRA | 2032 |  | Pará | Itaituba | announced | FALSE | FALSE | e_BR357-500_BRA | BR357-500_BRA | 0.881 | 1870 | 49.5 | 2.25 | 1 |  | 0
en_a_hydro_ror_G100000600285 | Jatobá hydroelectric plant_ -- announced | hydro | BRA | 2033 |  | Pará | Itaituba | announced | FALSE | FALSE | e_BR21-500_BRA | BR21-500_BRA | 1.65 | 1870 | 49.5 | 2.25 | 1 |  | 0
en_a_hydro_ror_G100000600294 | Marabá hydroelectric plant_ -- announced | hydro | BRA | 2025 |  | Pará | Marabá | announced | FALSE | FALSE | e_BR141-500_BRA | BR141-500_BRA | 2.16 | 1870 | 49.5 | 2.25 | 1 |  | 0
en_a_hydro_ror_G100000600341 | São Jeronimo hydroelectric plant_ -- announced | hydro | BRA | 2025 |  | Paraná | Londrina | announced | FALSE | FALSE | e_w125761912-500_BRA | w125761912-500_BRA | 0.331 | 1870 | 49.5 | 2.25 | 1 |  | 0
en_a_hydro_ror_G100000600342 | São Luiz Dos Tapajós hydroelectric plant_ -- announced | hydro | BRA | 2025 |  | Pará | Itaituba | announced | FALSE | FALSE | e_BR21-500_BRA | BR21-500_BRA | 8.04 | 1870 | 49.5 | 2.25 | 1 |  | 0
en_a_hydro_ror_G100000600356 | Torixoréu hydroelectric plant_ -- announced | hydro | BRA | 2025 |  | Mato Grosso |  | announced | FALSE | FALSE | e_BR487-500_BRA | BR487-500_BRA | 0.408 | 1870 | 49.5 | 2.25 | 1 |  | 0
en_a_hydro_ror_G100000600360 | Uruçuí hydroelectric plant_ -- announced | hydro | BRA | 2025 |  | Maranhão |  | announced | FALSE | FALSE | e_BR254-500_BRA | BR254-500_BRA | 0.134 | 2150.5 | 54.45 | 2.475 | 1 |  | 0
en_a_hydro_ror_G100000600361 | Urucupatá hydroelectric plant_ -- announced | hydro | BRA | 2025 |  | Amapá |  | announced | FALSE | FALSE | e_w515552863-500_BRA | w515552863-500_BRA | 0.292 | 2150.5 | 54.45 | 2.475 | 1 |  | 0
en_a_hydro_ror_w188465343-500_BRA | Aggregated Plant -- announced | hydro | BRA | 2031 |  |  |  | announced | FALSE | FALSE | e_w188465343-500_BRA | w188465343-500_BRA | 0.084 | 2150.5 | 54.45 | 2.475 | 1 |  | 0
en_a_hydro_ror_w32300871-500_BRA | Aggregated Plant -- announced | hydro | BRA | 2028 |  |  |  | announced | FALSE | FALSE | e_w32300871-500_BRA | w32300871-500_BRA | 0.097 | 2150.5 | 54.45 | 2.475 | 1 |  | 0
en_a_solar_pv_030 | Aggregated Plant -- announced | solar | BRA | 2025 |  |  |  | announced | FALSE | FALSE | elc_spv_BRA_030 | 30 | 0.15 | 879.75 | 14.85 | 0 | 1 | 0.20599 | 0
en_a_solar_pv_045 | Aggregated Plant -- announced | solar | BRA | 2025 |  |  |  | announced | FALSE | FALSE | elc_spv_BRA_045 | 45 | 0.045 | 1032.75 | 17.55 | 0 | 1 | 0.21994 | 0
en_a_solar_pv_055 | Aggregated Plant -- announced | solar | BRA | 2025 |  |  |  | announced | FALSE | FALSE | elc_spv_BRA_055 | 55 | 0.3 | 879.75 | 14.85 | 0 | 1 | 0.21498 | 0
en_a_solar_pv_G100000808065 | Berço Das Gerais Solar Park_-- -- announced | solar | BRA | 2025 |  | Minas Gerais |  | announced | FALSE | FALSE | elc_spv_BRA_050 | 50 | 5.7 | 765 | 13.5 | 0 | 1 | 0.22298 | 0
en_a_solar_pv_G100000808066 | Rosa De Jericó Solar Park_-- -- announced | solar | BRA | 2025 |  | Minas Gerais | Jaíba | announced | FALSE | FALSE | elc_spv_BRA_050 | 50 | 0.836 | 765 | 13.5 | 0 | 1 | 0.22298 | 0
en_a_solar_pv_G100000809700 | Cariri solar farm_-- -- announced | solar | BRA | 2025 |  | Bahia |  | announced | FALSE | FALSE | elc_spv_BRA_052 | 52 | 0.228 | 879.75 | 14.85 | 0 | 1 | 0.23246 | 0
en_a_solar_pv_G100000809805 | Ingenostrum (Ibicuitinga) Solar Complex_-- -- announced | solar | BRA | 2025 |  | Ceará | Ibicuitinga | announced | FALSE | FALSE | elc_spv_BRA_044 | 44 | 1 | 765 | 13.5 | 0 | 1 | 0.23343 | 0
en_a_solar_pv_G100000809806 | Ingenostrum (Quixada) Solar Complex_-- -- announced | solar | BRA | 2025 |  | Ceará | Quixadá | announced | FALSE | FALSE | elc_spv_BRA_044 | 44 | 1 | 765 | 13.5 | 0 | 1 | 0.23343 | 0
en_a_solar_pv_G100000809928 | Porto do Açu solar farm_1 -- announced | solar | BRA | 2026 |  | Rio de Janeiro |  | announced | FALSE | FALSE | elc_spv_BRA_039 | 39 | 0.3 | 879.75 | 14.85 | 0 | 1 | 0.17854 | 0
en_a_solar_pv_G100000809929 | Porto do Açu solar farm_2 -- announced | solar | BRA | 2026 |  | Rio de Janeiro |  | announced | FALSE | FALSE | elc_spv_BRA_039 | 39 | 0.8 | 765 | 13.5 | 0 | 1 | 0.17854 | 0
en_a_solar_pv_G100000835727 | Areia Branca Hybrid solar farm_-- -- announced | solar | BRA | 2025 |  | Rio Grande do Norte |  | announced | FALSE | FALSE | elc_spv_BRA_044 | 44 | 0.8125 | 765 | 13.5 | 0 | 1 | 0.23343 | 0
en_a_solar_pv_G100000836021 | CGN Quinto Bahia Green Hydrogen Hybrid solar farm_-- -- announced | solar | BRA | 2025 |  | Bahia |  | announced | FALSE | FALSE | elc_spv_BRA_040 | 40 | 7 | 765 | 13.5 | 0 | 1 | 0.19675 | 0
en_a_solar_pv_G100000836037 | CITIC Rio Grande do Norte solar farm_-- -- announced | solar | BRA | 2025 |  | Rio Grande do Norte |  | announced | FALSE | FALSE | elc_spv_BRA_044 | 44 | 0.6 | 765 | 13.5 | 0 | 1 | 0.23343 | 0
en_a_windoff_wind_G100000907000 | Jangada Offshore wind farm_-- -- announced | windoff | BRA | 2029 |  | Ceará | Trairi | announced | FALSE | FALSE | elc_wof_BRA_029 | 29 | 3 | 3400 | 90 | 0 | 1 | 0.55536 | 0
en_a_windoff_wind_G100000907196 | Bravo Vento Offshore wind farm_1 -- announced | windoff | BRA | 2030 |  | Rio Grande do Sul | Rio Grande | announced | FALSE | FALSE | elc_wof_BRA_001 | 1 | 1.155 | 3400 | 90 | 0 | 1 | 0.42446 | 0
en_a_windoff_wind_G100000920360 | Projeto Acu Offshore wind farm_-- -- announced | windoff | BRA | 2029 |  |  |  | announced | FALSE | FALSE | elc_wof_BRA_023 | 23 | 3 | 3400 | 90 | 0 | 1 | 0.31651 | 0
en_a_windoff_wind_G100000920363 | Projeto Galinhos Offshore wind farm_-- -- announced | windoff | BRA | 2029 |  |  |  | announced | FALSE | FALSE | elc_wof_BRA_031 | 31 | 3 | 3400 | 90 | 0 | 1 | 0.55314 | 0
en_a_windoff_wind_G100001028233 | Espírito Santo I Offshore wind farm_-- -- announced | windoff | BRA | 2025 |  |  |  | announced | FALSE | FALSE | elc_wof_BRA_022 | 22 | 1.98 | 3400 | 90 | 0 | 1 | 0.43533 | 0
en_a_windoff_wind_G100001028234 | Serra do Mar Offshore wind farm_-- -- announced | windoff | BRA | 2025 |  |  |  | announced | FALSE | FALSE | elc_wof_BRA_022 | 22 | 2.85 | 3400 | 90 | 0 | 1 | 0.36497 | 0
en_a_windoff_wind_G100001028235 | Ventos do Atalaia Offshore wind farm_-- -- announced | windoff | BRA | 2025 |  |  |  | announced | FALSE | FALSE | elc_wof_BRA_029 | 29 | 2.955 | 3400 | 90 | 0 | 1 | 0.56762 | 0
en_a_windoff_wind_G100001028236 | Sopros do Piauí 1 Offshore wind farm_-- -- announced | windoff | BRA | 2025 |  |  |  | announced | FALSE | FALSE | elc_wof_BRA_029 | 29 | 3.135 | 3400 | 90 | 0 | 1 | 0.48085 | 0
en_a_windoff_wind_G100001028237 | Ventos do Delta Offshore wind farm_-- -- announced | windoff | BRA | 2025 |  |  |  | announced | FALSE | FALSE | elc_wof_BRA_029 | 29 | 2.64 | 3400 | 90 | 0 | 1 | 0.52829 | 0
en_a_windoff_wind_G100001028238 | Humberto de Campos Offshore wind farm_-- -- announced | windoff | BRA | 2025 |  |  |  | announced | FALSE | FALSE | elc_wof_BRA_025 | 25 | 0.72 | 3400 | 90 | 0 | 1 | 0.41575 | 0
en_a_windoff_wind_G100001028239 | Araioses Offshore wind farm_-- -- announced | windoff | BRA | 2025 |  |  |  | announced | FALSE | FALSE | elc_wof_BRA_029 | 29 | 2.808 | 3400 | 90 | 0 | 1 | 0.52829 | 0
en_a_windoff_wind_G100001028240 | Ventos do Caiçara Offshore wind farm_-- -- announced | windoff | BRA | 2025 |  |  |  | announced | FALSE | FALSE | elc_wof_BRA_031 | 31 | 1.965 | 3400 | 90 | 0 | 1 | 0.55314 | 0
en_a_windoff_wind_G100001028241 | Costa Branca I Offshore wind farm_-- -- announced | windoff | BRA | 2025 |  |  |  | announced | FALSE | FALSE | elc_wof_BRA_031 | 31 | 1.458 | 3400 | 90 | 0 | 1 | 0.64068 | 0
en_a_windoff_wind_G100001028242 | Costa Branca II Offshore wind farm_-- -- announced | windoff | BRA | 2025 |  |  |  | announced | FALSE | FALSE | elc_wof_BRA_031 | 31 | 2.106 | 3400 | 90 | 0 | 1 | 0.64068 | 0
en_a_windoff_wind_G100001028243 | Ginga Offshore wind farm_-- -- announced | windoff | BRA | 2025 |  |  |  | announced | FALSE | FALSE | elc_wof_BRA_031 | 31 | 1.062 | 3400 | 90 | 0 | 1 | 0.55314 | 0
en_a_windoff_wind_G100001028244 | Sopros do Rio Grande do Norte Offshore wind farm_-- -- announced | windoff | BRA | 2025 |  |  |  | announced | FALSE | FALSE | elc_wof_BRA_031 | 31 | 3 | 3400 | 90 | 0 | 1 | 0.59376 | 0
en_a_windoff_wind_G100001028245 | Asa Branca II Offshore wind farm_-- -- announced | windoff | BRA | 2025 |  |  |  | announced | FALSE | FALSE | elc_wof_BRA_029 | 29 | 1.08 | 3400 | 90 | 0 | 1 | 0.55536 | 0
en_a_windoff_wind_G100001028246 | Ventos dos Bandeirantes Offshore wind farm_-- -- announced | windoff | BRA | 2025 |  |  |  | announced | FALSE | FALSE | elc_wof_BRA_031 | 31 | 2.748 | 3400 | 90 | 0 | 1 | 0.58322 | 0
en_a_windoff_wind_G100001028247 | Asa Branca III Offshore wind farm_-- -- announced | windoff | BRA | 2025 |  |  |  | announced | FALSE | FALSE | elc_wof_BRA_029 | 29 | 4.32 | 3400 | 90 | 0 | 1 | 0.51902 | 0
en_a_windoff_wind_G100001028248 | Asa Branca IV Offshore wind farm_-- -- announced | windoff | BRA | 2025 |  |  |  | announced | FALSE | FALSE | elc_wof_BRA_029 | 29 | 4.32 | 3400 | 90 | 0 | 1 | 0.51902 | 0
en_a_windoff_wind_G100001028249 | Projeto Ibituassu Offshore wind farm_-- -- announced | windoff | BRA | 2025 |  |  |  | announced | FALSE | FALSE | elc_wof_BRA_005 | 5 | 2.01 | 3400 | 90 | 0 | 1 | 0.46099 | 0
en_a_windoff_wind_G100001028250 | Peninsula Offshore wind farm_-- -- announced | windoff | BRA | 2025 |  |  |  | announced | FALSE | FALSE | elc_wof_BRA_004 | 4 | 2.7 | 3400 | 90 | 0 | 1 | 0.45195 | 0
en_a_windoff_wind_G100001028251 | Tecnoluft Offshore wind farm_-- -- announced | windoff | BRA | 2025 |  |  |  | announced | FALSE | FALSE | elc_wof_BRA_004 | 4 | 2.7 | 3400 | 90 | 0 | 1 | 0.43485 | 0
en_a_windoff_wind_G100001028252 | Marine Vórtice WOS Offshore wind farm_-- -- announced | windoff | BRA | 2025 |  |  |  | announced | FALSE | FALSE | elc_wof_BRA_001 | 1 | 5.22 | 3400 | 90 | 0 | 1 | 0.4405 | 0
en_a_windoff_wind_G100001028253 | Farol de Mostardas Offshore wind farm_-- -- announced | windoff | BRA | 2025 |  |  |  | announced | FALSE | FALSE | elc_wof_BRA_004 | 4 | 3 | 3400 | 90 | 0 | 1 | 0.45195 | 0
en_a_windoff_wind_G100001028254 | Redentor dos Mares Offshore wind farm_-- -- announced | windoff | BRA | 2025 |  |  |  | announced | FALSE | FALSE | elc_wof_BRA_023 | 23 | 1.52 | 3400 | 90 | 0 | 1 | 0.45284 | 0
en_a_windoff_wind_G100001028255 | Caruara I Offshore wind farm_-- -- announced | windoff | BRA | 2025 |  |  |  | announced | FALSE | FALSE | elc_wof_BRA_022 | 22 | 2.31 | 3400 | 90 | 0 | 1 | 0.44532 | 0
en_a_windoff_wind_G100001028256 | Caruara II Offshore wind farm_-- -- announced | windoff | BRA | 2025 |  |  |  | announced | FALSE | FALSE | elc_wof_BRA_022 | 22 | 1.113 | 3400 | 90 | 0 | 1 | 0.45329 | 0
en_a_windoff_wind_G100001028257 | Cabo Frio Offshore wind farm_-- -- announced | windoff | BRA | 2025 |  |  |  | announced | FALSE | FALSE | elc_wof_BRA_023 | 23 | 3.204 | 3400 | 90 | 0 | 1 | 0.4391 | 0
en_a_windoff_wind_G100001028258 | Sopros do Rio de Janeiro II Offshore wind farm_-- -- announced | windoff | BRA | 2025 |  |  |  | announced | FALSE | FALSE | elc_wof_BRA_023 | 23 | 3.015 | 3400 | 90 | 0 | 1 | 0.40834 | 0
en_a_windoff_wind_G100001028259 | Ventos de São Francisco Offshore wind farm_-- -- announced | windoff | BRA | 2025 |  |  |  | announced | FALSE | FALSE | elc_wof_BRA_029 | 29 | 2.955 | 3400 | 90 | 0 | 1 | 0.48085 | 0
en_a_windoff_wind_G100001028260 | Itapipoca Offshore wind farm_-- -- announced | windoff | BRA | 2025 |  |  |  | announced | FALSE | FALSE | elc_wof_BRA_029 | 29 | 0.72 | 3400 | 90 | 0 | 1 | 0.55536 | 0
en_a_windoff_wind_G100001028261 | Mar de Minas I Offshore wind farm_-- -- announced | windoff | BRA | 2025 |  |  |  | announced | FALSE | FALSE | elc_wof_BRA_031 | 31 | 1.5 | 3400 | 90 | 0 | 1 | 0.54442 | 0
en_a_windoff_wind_G100001028262 | Mar de Minas II Offshore wind farm_-- -- announced | windoff | BRA | 2025 |  |  |  | announced | FALSE | FALSE | elc_wof_BRA_029 | 29 | 3 | 3400 | 90 | 0 | 1 | 0.53336 | 0
en_a_windoff_wind_G100001028263 | Mares do Norte Offshore wind farm_-- -- announced | windoff | BRA | 2025 |  |  |  | announced | FALSE | FALSE | elc_wof_BRA_029 | 29 | 1.52 | 3400 | 90 | 0 | 1 | 0.58982 | 0
en_a_windoff_wind_G100001028264 | Prazeres Offshore wind farm_-- -- announced | windoff | BRA | 2025 |  |  |  | announced | FALSE | FALSE | elc_wof_BRA_029 | 29 | 2.394 | 3400 | 90 | 0 | 1 | 0.55536 | 0
en_a_windoff_wind_G100001028265 | Piedade Offshore wind farm_-- -- announced | windoff | BRA | 2025 |  |  |  | announced | FALSE | FALSE | elc_wof_BRA_029 | 29 | 2.268 | 3400 | 90 | 0 | 1 | 0.53336 | 0
en_a_windoff_wind_G100001028266 | Fortaleza Offshore wind farm_-- -- announced | windoff | BRA | 2025 |  |  |  | announced | FALSE | FALSE | elc_wof_BRA_031 | 31 | 2.16 | 3400 | 90 | 0 | 1 | 0.55113 | 0
en_a_windoff_wind_G100001028267 | Ibi Offshore wind farm_-- -- announced | windoff | BRA | 2025 |  |  |  | announced | FALSE | FALSE | elc_wof_BRA_001 | 1 | 1.96 | 3400 | 90 | 0 | 1 | 0.42446 | 0
en_a_windoff_wind_G100001028268 | Mares do Sul I Offshore wind farm_-- -- announced | windoff | BRA | 2025 |  |  |  | announced | FALSE | FALSE | elc_wof_BRA_001 | 1 | 1.52 | 3400 | 90 | 0 | 1 | 0.44603 | 0
en_a_windoff_wind_G100001028269 | Mares do Sul II Offshore wind farm_-- -- announced | windoff | BRA | 2025 |  |  |  | announced | FALSE | FALSE | elc_wof_BRA_003 | 3 | 1.52 | 3400 | 90 | 0 | 1 | 0.4635 | 0
en_a_windoff_wind_G100001028270 | Onil Offshore wind farm_-- -- announced | windoff | BRA | 2025 |  |  |  | announced | FALSE | FALSE | elc_wof_BRA_001 | 1 | 1.4 | 3400 | 90 | 0 | 1 | 0.44486 | 0
en_a_windoff_wind_G100001028271 | Mostardas Offshore wind farm_-- -- announced | windoff | BRA | 2025 |  |  |  | announced | FALSE | FALSE | elc_wof_BRA_004 | 4 | 3.51 | 3400 | 90 | 0 | 1 | 0.46879 | 0
en_a_windoff_wind_G100001028272 | Sopros do Rio Grande do Sul II Offshore wind farm_-- -- announced | windoff | BRA | 2025 |  |  |  | announced | FALSE | FALSE | elc_wof_BRA_004 | 4 | 3 | 3400 | 90 | 0 | 1 | 0.45578 | 0
en_a_windoff_wind_G100001028273 | Farol Offshore wind farm_-- -- announced | windoff | BRA | 2025 |  |  |  | announced | FALSE | FALSE | elc_wof_BRA_011 | 11 | 5.7 | 3400 | 90 | 0 | 1 | 0.46592 | 0
en_a_windon_wind_011 | Aggregated Plant -- announced | windon | BRA | 2025 |  |  |  | announced | FALSE | FALSE | elc_won_BRA_011 | 11 | 0.05 | 1836 | 46.8 | 0 | 1 | 0.23735 | 0
en_a_windon_wind_013 | Aggregated Plant -- announced | windon | BRA | 2024 |  |  |  | announced | FALSE | FALSE | elc_won_BRA_013 | 13 | 0.12 | 1564 | 39.6 | 0 | 1 | 0.22284 | 0
en_a_windon_wind_036 | Aggregated Plant -- announced | windon | BRA | 2025 |  |  |  | announced | FALSE | FALSE | elc_won_BRA_036 | 36 | 0.22 | 1712.3636 | 43.5273 | 0 | 1 | 0.34922 | 0
en_a_windon_wind_044 | Aggregated Plant -- announced | windon | BRA | 2025 |  |  |  | announced | FALSE | FALSE | elc_won_BRA_044 | 44 | 0.15 | 1564 | 39.6 | 0 | 1 | 0.17107 | 0
en_a_windon_wind_045 | Aggregated Plant -- announced | windon | BRA | 2024 |  |  |  | announced | FALSE | FALSE | elc_won_BRA_045 | 45 | 0.463 | 1564 | 39.6 | 0 | 1 | 0.2633 | 0
en_a_windon_wind_G100000906293 | Morro Do Chapeu Norte wind farm_1 -- announced | windon | BRA | 2025 |  | Bahia | Tabocas | announced | FALSE | FALSE | elc_won_BRA_034 | 34 | 0.2 | 1564 | 39.6 | 0 | 1 | 0.2435 | 0
en_a_windon_wind_G100000906295 | Paulo Afonso wind farm_1 -- announced | windon | BRA | 2025 |  | Bahia | W of Paulo Afonso | announced | FALSE | FALSE | elc_won_BRA_044 | 44 | 0.76 | 1360 | 36 | 0 | 1 | 0.17107 | 0
en_a_windon_wind_G100000926836 | CGN Quinto Bahia Green Hydrogen Hybrid wind farm_-- -- announced | windon | BRA | 2025 |  |  |  | announced | FALSE | FALSE | elc_won_BRA_036 | 36 | 7 | 1360 | 36 | 0 | 1 | 0.34922 | 0
en_a_windon_wind_G100000926839 | Cordilheira dos Ventos Wind Complex_Renova-owned section -- announced | windon | BRA | 2024 |  | Rio Grande do Norte |  | announced | FALSE | FALSE | elc_won_BRA_045 | 45 | 0.305 | 1360 | 36 | 0 | 1 | 0.2633 | 0
en_can_hydro_dam_G100000604387 | Garabi-Panambi hydroelectric plant_ -- cancelled | hydro | BRA | 2030 |  | Rio Grande do Sul | Porto Vera Cruz | cancelled | FALSE | FALSE | e_w188465343-500_BRA | w188465343-500_BRA | 0.575 | 2125 | 45 | 1.8 | 1 |  | 0
en_pc_bioenergy_BR21-500_BRA | Aggregated Plant -- pre-construction | bioenergy | BRA | 2025 |  |  |  | pre-construction | FALSE | FALSE | e_BR21-500_BRA | BR21-500_BRA | 0.0178 | 4016.25 | 152.1 | 8.64 | 0.3072 |  | 0
en_pc_bioenergy_BR273-230_BRA | Aggregated Plant -- pre-construction | bioenergy | BRA | 2025 |  |  |  | pre-construction | FALSE | FALSE | e_BR273-230_BRA | BR273-230_BRA | 0.0098 | 4016.25 | 152.1 | 8.64 | 0.3072 |  | 0
en_pc_bioenergy_BR485-500_BRA | Aggregated Plant -- pre-construction | bioenergy | BRA | 2025 |  |  |  | pre-construction | FALSE | FALSE | e_BR485-500_BRA | BR485-500_BRA | 0.0102 | 4016.25 | 152.1 | 8.64 | 0.3072 |  | 0
en_pc_bioenergy_BR669-500_BRA | Aggregated Plant -- pre-construction | bioenergy | BRA | 2025 |  |  |  | pre-construction | FALSE | FALSE | e_BR669-500_BRA | BR669-500_BRA | 0.0507 | 4016.25 | 152.1 | 8.64 | 0.3072 |  | 0
en_pc_bioenergy_G100000200458 | Cidade do Livro power station_1 -- pre-construction | bioenergy | BRA | 2026 |  | São Paulo | Lençóis Paulista | pre-construction | FALSE | FALSE | e_w202622375-765_BRA | w202622375-765_BRA | 0.08 | 3421.25 | 128.7 | 7.92 | 0.3168 |  | 0
en_pc_bioenergy_G100000200471 | URE Lara power station_1 -- pre-construction | bioenergy | BRA | 2025 |  | São Paulo | Mauá | pre-construction | FALSE | FALSE | e_BR669-500_BRA | BR669-500_BRA | 0.08 | 3421.25 | 128.7 | 7.92 | 0.3168 |  | 0
en_pc_bioenergy_G100000201491 | Cambará power station_1 -- pre-construction | bioenergy | BRA | 2025 |  | Rio Grande do Sul |  | pre-construction | FALSE | FALSE | e_w188465343-500_BRA | w188465343-500_BRA | 0.05 | 4016.25 | 152.1 | 8.64 | 0.3072 |  | 0
en_pc_bioenergy_G100000201495 | Cerona power station_1 -- pre-construction | bioenergy | BRA | 2025 |  | Mato Grosso do Sul |  | pre-construction | FALSE | FALSE | e_w125761912-500_BRA | w125761912-500_BRA | 0.15 | 3421.25 | 128.7 | 7.92 | 0.3168 |  | 0
en_pc_bioenergy_G100000201498 | Euca Energy power station_1 -- pre-construction | bioenergy | BRA | 2025 |  | Mato Grosso |  | pre-construction | FALSE | FALSE | e_BR487-500_BRA | BR487-500_BRA | 0.324 | 2975 | 117 | 7.2 | 0.336 |  | 0
en_pc_bioenergy_G100000201512 | Tijuco 3 power station_1 -- pre-construction | bioenergy | BRA | 2025 |  | Minas Gerais | Uberaba | pre-construction | FALSE | FALSE | e_w537470701-500_BRA | w537470701-500_BRA | 0.05 | 4016.25 | 152.1 | 8.64 | 0.3072 |  | 0
en_pc_bioenergy_G100000201514 | URE Valoriza Santos power station_1 -- pre-construction | bioenergy | BRA | 2025 |  | São Paulo | Santos | pre-construction | FALSE | FALSE | e_BR669-500_BRA | BR669-500_BRA | 0.05 | 4016.25 | 152.1 | 8.64 | 0.3072 |  | 0
en_pc_bioenergy_G100001052458 | Sucuriú power station_-- -- pre-construction | bioenergy | BRA | 2027 |  |  |  | pre-construction | FALSE | FALSE | e_w537470701-500_BRA | w537470701-500_BRA | 0.432 | 2975 | 117 | 7.2 | 0.336 |  | 0
en_pc_bioenergy_G100001052471 | CEM Bioenergia power station_-- -- pre-construction | bioenergy | BRA | 2025 |  |  |  | pre-construction | FALSE | FALSE | e_w537470701-500_BRA | w537470701-500_BRA | 0.05 | 4016.25 | 152.1 | 8.64 | 0.3072 |  | 0
en_pc_bioenergy_w125761912-500_BRA | Aggregated Plant -- pre-construction | bioenergy | BRA | 2025 |  |  |  | pre-construction | FALSE | FALSE | e_w125761912-500_BRA | w125761912-500_BRA | 0.062 | 4016.25 | 152.1 | 8.64 | 0.3072 |  | 0
en_pc_bioenergy_w125761912-500_BRA | Aggregated Plant -- pre-construction | bioenergy | BRA | 2025 |  |  |  | pre-construction | FALSE | TRUE | e_w125761912-500_BRA | w125761912-500_BRA | 0.046 | 4016.25 | 152.1 | 8.64 | 0.3072 |  | 0
en_pc_bioenergy_w202622375-765_BRA | Aggregated Plant -- pre-construction | bioenergy | BRA | 2026 |  |  |  | pre-construction | FALSE | FALSE | e_w202622375-765_BRA | w202622375-765_BRA | 0.03 | 4016.25 | 152.1 | 8.64 | 0.3072 |  | 0
en_pc_bioenergy_w537470701-500_BRA | Aggregated Plant -- pre-construction | bioenergy | BRA | 2025 |  |  |  | pre-construction | FALSE | FALSE | e_w537470701-500_BRA | w537470701-500_BRA | 0.15 | 4016.25 | 152.1 | 8.64 | 0.3072 |  | 0
en_pc_bioenergy_w537470701-500_BRA | Aggregated Plant -- pre-construction | bioenergy | BRA | 2029 |  |  |  | pre-construction | FALSE | FALSE | e_w537470701-500_BRA | w537470701-500_BRA | 0.04 | 4016.25 | 152.1 | 8.64 | 0.3072 |  | 0
en_pc_gas_combined_cycle_G100000406786 | Norte Catarinense power station_1 -- pre-construction | gas | BRA | 2028 |  | Santa Catarina | Garuva | pre-construction | FALSE | FALSE | e_w202622375-765_BRA | w202622375-765_BRA | 0.45 | 850 | 27 | 2.7 | 0.576 |  | 0
en_pc_gas_combined_cycle_G100000406820 | Gaslub power station_1 -- pre-construction | gas | BRA | 2030 |  | Rio de Janeiro | Itaboraí | pre-construction | FALSE | FALSE | e_BR669-500_BRA | BR669-500_BRA | 1.2 | 850 | 27 | 2.7 | 0.576 |  | 0
en_pc_gas_combined_cycle_G100001009078 | Gaslub power station_2 -- pre-construction | gas | BRA | 2030 |  | Rio de Janeiro | Itaboraí | pre-construction | FALSE | FALSE | e_BR669-500_BRA | BR669-500_BRA | 0.6 | 850 | 27 | 2.7 | 0.576 |  | 0
en_pc_hydro_ror_G100000600221 | Bem Querer hydroelectric plant_ -- pre-construction | hydro | BRA | 2031 |  |  | Caracaraí | pre-construction | FALSE | FALSE | e_BR21-500_BRA | BR21-500_BRA | 0.65 | 1870 | 49.5 | 2.25 | 1 |  | 0
en_pc_hydro_ror_G100000600275 | Itaocara I hydroelectric plant_ -- pre-construction | hydro | BRA | 2027 |  | Rio de Janeiro |  | pre-construction | FALSE | FALSE | e_BR669-500_BRA | BR669-500_BRA | 0.15 | 2150.5 | 54.45 | 2.475 | 1 |  | 0
en_pc_hydro_ror_G100000600281 | J1 hydroelectric plant_ -- pre-construction | hydro | BRA | 2025 |  | Amazonas |  | pre-construction | FALSE | FALSE | e_BR21-500_BRA | BR21-500_BRA | 0.141 | 2150.5 | 54.45 | 2.475 | 1 |  | 0
en_pc_hydro_ror_G100000604378 | Formoso hydroelectric plant_ -- pre-construction | hydro | BRA | 2029 |  | Minas Gerais |  | pre-construction | FALSE | FALSE | e_w954122148-500_BRA | w954122148-500_BRA | 0.342 | 1870 | 49.5 | 2.25 | 1 |  | 0
en_pc_hydro_ror_G100000604852 | Tabajara hydroelectric plant_ -- pre-construction | hydro | BRA | 2028 |  |  | Machadinho D’Oeste | pre-construction | FALSE | FALSE | e_BR273-230_BRA | BR273-230_BRA | 0.4 | 1870 | 49.5 | 2.25 | 1 |  | 0
en_pc_hydro_ror_w125761912-500_BRA | Aggregated Plant -- pre-construction | hydro | BRA | 2028 |  |  |  | pre-construction | FALSE | FALSE | e_w125761912-500_BRA | w125761912-500_BRA | 0.118 | 2150.5 | 54.45 | 2.475 | 1 |  | 0
en_pc_solar_pv_004 | Aggregated Plant -- pre-construction | solar | BRA | 2025 |  |  |  | pre-construction | FALSE | FALSE | elc_spv_BRA_004 | 4 | 0.0137 | 1032.75 | 17.55 | 0 | 1 | 0.19347 | 0
en_pc_solar_pv_020 | Aggregated Plant -- pre-construction | solar | BRA | 2025 |  |  |  | pre-construction | FALSE | FALSE | elc_spv_BRA_020 | 20 | 0.02 | 1032.75 | 17.55 | 0 | 1 | 0.19502 | 0
en_pc_solar_pv_024 | Aggregated Plant -- pre-construction | solar | BRA | 2025 |  |  |  | pre-construction | FALSE | FALSE | elc_spv_BRA_024 | 24 | 1.1848 | 892.1729 | 15.0692 | 0 | 1 | 0.20398 | 0
en_pc_solar_pv_025 | Aggregated Plant -- pre-construction | solar | BRA | 2025 |  |  |  | pre-construction | FALSE | FALSE | elc_spv_BRA_025 | 25 | 0.4056 | 879.75 | 14.85 | 0 | 1 | 0.20671 | 0
en_pc_solar_pv_027 | Aggregated Plant -- pre-construction | solar | BRA | 2025 |  |  |  | pre-construction | FALSE | FALSE | elc_spv_BRA_027 | 27 | 0.0364 | 1032.75 | 17.55 | 0 | 1 | 0.19466 | 0
en_pc_solar_pv_028 | Aggregated Plant -- pre-construction | solar | BRA | 2025 |  |  |  | pre-construction | FALSE | FALSE | elc_spv_BRA_028 | 28 | 1.4755 | 1032.75 | 17.55 | 0 | 1 | 0.20557 | 0
en_pc_solar_pv_029 | Aggregated Plant -- pre-construction | solar | BRA | 2025 |  |  |  | pre-construction | FALSE | FALSE | elc_spv_BRA_029 | 29 | 0.211 | 1032.75 | 17.55 | 0 | 1 | 0.18879 | 0
en_pc_solar_pv_030 | Aggregated Plant -- pre-construction | solar | BRA | 2025 |  |  |  | pre-construction | FALSE | FALSE | elc_spv_BRA_030 | 30 | 0.6535 | 1018.7026 | 17.3021 | 0 | 1 | 0.20599 | 0
en_pc_solar_pv_031 | Aggregated Plant -- pre-construction | solar | BRA | 2025 |  |  |  | pre-construction | FALSE | FALSE | elc_spv_BRA_031 | 31 | 11.8187 | 1014.3932 | 17.2261 | 0 | 1 | 0.21365 | 0
en_pc_solar_pv_033 | Aggregated Plant -- pre-construction | solar | BRA | 2025 |  |  |  | pre-construction | FALSE | FALSE | elc_spv_BRA_033 | 33 | 3.5 | 1032.75 | 17.55 | 0 | 1 | 0.20849 | 0
en_pc_solar_pv_037 | Aggregated Plant -- pre-construction | solar | BRA | 2025 |  |  |  | pre-construction | FALSE | FALSE | elc_spv_BRA_037 | 37 | 0.522 | 1032.75 | 17.55 | 0 | 1 | 0.19906 | 0
en_pc_solar_pv_039 | Aggregated Plant -- pre-construction | solar | BRA | 2025 |  |  |  | pre-construction | FALSE | FALSE | elc_spv_BRA_039 | 39 | 0.1747 | 1032.75 | 17.55 | 0 | 1 | 0.17854 | 0
en_pc_solar_pv_040 | Aggregated Plant -- pre-construction | solar | BRA | 2025 |  |  |  | pre-construction | FALSE | FALSE | elc_spv_BRA_040 | 40 | 0.843 | 1032.75 | 17.55 | 0 | 1 | 0.19675 | 0
en_pc_solar_pv_041 | Aggregated Plant -- pre-construction | solar | BRA | 2025 |  |  |  | pre-construction | FALSE | FALSE | elc_spv_BRA_041 | 41 | 0.21 | 1032.75 | 17.55 | 0 | 1 | 0.20089 | 0
en_pc_solar_pv_043 | Aggregated Plant -- pre-construction | solar | BRA | 2025 |  |  |  | pre-construction | FALSE | FALSE | elc_spv_BRA_043 | 43 | 3.3827 | 1008.4614 | 17.1214 | 0 | 1 | 0.21184 | 0
en_pc_solar_pv_044 | Aggregated Plant -- pre-construction | solar | BRA | 2025 |  |  |  | pre-construction | FALSE | FALSE | elc_spv_BRA_044 | 44 | 23.4112 | 1009.7626 | 17.1443 | 0 | 1 | 0.23343 | 0
en_pc_solar_pv_045 | Aggregated Plant -- pre-construction | solar | BRA | 2025 |  |  |  | pre-construction | FALSE | FALSE | elc_spv_BRA_045 | 45 | 9.1986 | 1003.1267 | 17.0272 | 0 | 1 | 0.21994 | 0
en_pc_solar_pv_046 | Aggregated Plant -- pre-construction | solar | BRA | 2025 |  |  |  | pre-construction | FALSE | FALSE | elc_spv_BRA_046 | 46 | 1.1856 | 1019.8451 | 17.3223 | 0 | 1 | 0.21136 | 0
en_pc_solar_pv_048 | Aggregated Plant -- pre-construction | solar | BRA | 2025 |  |  |  | pre-construction | FALSE | FALSE | elc_spv_BRA_048 | 48 | 0.15 | 1032.75 | 17.55 | 0 | 1 | 0.20993 | 0
en_pc_solar_pv_049 | Aggregated Plant -- pre-construction | solar | BRA | 2025 |  |  |  | pre-construction | FALSE | FALSE | elc_spv_BRA_049 | 49 | 4.6825 | 1022.9475 | 17.377 | 0 | 1 | 0.21527 | 0
en_pc_solar_pv_050 | Aggregated Plant -- pre-construction | solar | BRA | 2025 |  |  |  | pre-construction | FALSE | FALSE | elc_spv_BRA_050 | 50 | 19.4417 | 1024.6686 | 17.4074 | 0 | 1 | 0.22298 | 0
en_pc_solar_pv_051 | Aggregated Plant -- pre-construction | solar | BRA | 2025 |  |  |  | pre-construction | FALSE | FALSE | elc_spv_BRA_051 | 51 | 6.4306 | 1019.4881 | 17.316 | 0 | 1 | 0.22075 | 0
en_pc_solar_pv_052 | Aggregated Plant -- pre-construction | solar | BRA | 2025 |  |  |  | pre-construction | FALSE | FALSE | elc_spv_BRA_052 | 52 | 9.7098 | 1004.9037 | 17.0586 | 0 | 1 | 0.23246 | 0
en_pc_solar_pv_055 | Aggregated Plant -- pre-construction | solar | BRA | 2025 |  |  |  | pre-construction | FALSE | FALSE | elc_spv_BRA_055 | 55 | 2.754 | 1032.75 | 17.55 | 0 | 1 | 0.21498 | 0
en_pc_solar_pv_057 | Aggregated Plant -- pre-construction | solar | BRA | 2025 |  |  |  | pre-construction | FALSE | FALSE | elc_spv_BRA_057 | 57 | 4.3312 | 1027.748 | 17.4617 | 0 | 1 | 0.23307 | 0
en_pc_solar_pv_057 | Aggregated Plant -- pre-construction | solar | BRA | 2026 |  |  |  | pre-construction | FALSE | FALSE | elc_spv_BRA_057 | 57 | 0.03 | 1032.75 | 17.55 | 0 | 1 | 0.23307 | 0
en_pc_solar_pv_058 | Aggregated Plant -- pre-construction | solar | BRA | 2025 |  |  |  | pre-construction | FALSE | FALSE | elc_spv_BRA_058 | 58 | 1.6617 | 933.3833 | 15.7965 | 0 | 1 | 0.22889 | 0
en_pc_solar_pv_059 | Aggregated Plant -- pre-construction | solar | BRA | 2025 |  |  |  | pre-construction | FALSE | FALSE | elc_spv_BRA_059 | 59 | 5.9218 | 1002.6657 | 17.0191 | 0 | 1 | 0.22402 | 0
en_pc_solar_pv_060 | Aggregated Plant -- pre-construction | solar | BRA | 2025 |  |  |  | pre-construction | FALSE | FALSE | elc_spv_BRA_060 | 60 | 0.13 | 879.75 | 14.85 | 0 | 1 | 0.19794 | 0
en_pc_solar_pv_061 | Aggregated Plant -- pre-construction | solar | BRA | 2025 |  |  |  | pre-construction | FALSE | FALSE | elc_spv_BRA_061 | 61 | 0.8998 | 1002.9934 | 17.0249 | 0 | 1 | 0.2014 | 0
en_pc_solar_pv_063 | Aggregated Plant -- pre-construction | solar | BRA | 2025 |  |  |  | pre-construction | FALSE | FALSE | elc_spv_BRA_063 | 63 | 1.564 | 952.6891 | 16.1372 | 0 | 1 | 0.19771 | 0
en_pc_solar_pv_064 | Aggregated Plant -- pre-construction | solar | BRA | 2025 |  |  |  | pre-construction | FALSE | FALSE | elc_spv_BRA_064 | 64 | 1.6335 | 1032.75 | 17.55 | 0 | 1 | 0.20095 | 0
en_pc_solar_pv_065 | Aggregated Plant -- pre-construction | solar | BRA | 2025 |  |  |  | pre-construction | FALSE | FALSE | elc_spv_BRA_065 | 65 | 1.601 | 1032.75 | 17.55 | 0 | 1 | 0.20329 | 0
en_pc_solar_pv_066 | Aggregated Plant -- pre-construction | solar | BRA | 2025 |  |  |  | pre-construction | FALSE | FALSE | elc_spv_BRA_066 | 66 | 0.7565 | 1032.75 | 17.55 | 0 | 1 | 0.19926 | 0
en_pc_solar_pv_068 | Aggregated Plant -- pre-construction | solar | BRA | 2025 |  |  |  | pre-construction | FALSE | FALSE | elc_spv_BRA_068 | 68 | 0.47 | 1032.75 | 17.55 | 0 | 1 | 0.19488 | 0
en_pc_solar_pv_078 | Aggregated Plant -- pre-construction | solar | BRA | 2025 |  |  |  | pre-construction | FALSE | FALSE | elc_spv_BRA_078 | 78 | 0.1306 | 1032.75 | 17.55 | 0 | 1 | 0.19732 | 0
en_pc_solar_pv_G100000808534 | Banabuiú solar farm_-- -- pre-construction | solar | BRA | 2025 |  | Ceará | Banabuiú | pre-construction | FALSE | FALSE | elc_spv_BRA_044 | 44 | 0.327 | 765 | 13.5 | 0 | 1 | 0.23343 | 0
en_pc_solar_pv_G100000808766 | Delio Bernardino PV Solar Plant_8 -- pre-construction | solar | BRA | 2025 |  | Minas Gerais | Janaúba | pre-construction | FALSE | FALSE | elc_spv_BRA_050 | 50 | 0.309 | 765 | 13.5 | 0 | 1 | 0.22298 | 0
en_pc_solar_pv_G100000809223 | Luziânia Solar Power Plant_-- -- pre-construction | solar | BRA | 2025 |  | Goiás | Luziânia | pre-construction | FALSE | FALSE | elc_spv_BRA_049 | 49 | 0.7 | 765 | 13.5 | 0 | 1 | 0.21527 | 0
en_pc_solar_pv_G100000809644 | Bahia (Galp) solar farm_-- -- pre-construction | solar | BRA | 2025 |  | Bahia |  | pre-construction | FALSE | FALSE | elc_spv_BRA_052 | 52 | 0.282 | 879.75 | 14.85 | 0 | 1 | 0.23246 | 0
en_pc_solar_pv_G100000809808 | Intrepid Solar Complex_-- -- pre-construction | solar | BRA | 2025 |  | Ceará |  | pre-construction | FALSE | FALSE | elc_spv_BRA_057 | 57 | 0.5 | 765 | 13.5 | 0 | 1 | 0.23307 | 0
en_pc_solar_pv_G100000809956 | Rio do Norte (Galp) solar farm_-- -- pre-construction | solar | BRA | 2025 |  | Rio Grande do Norte |  | pre-construction | FALSE | FALSE | elc_spv_BRA_044 | 44 | 0.312 | 765 | 13.5 | 0 | 1 | 0.23343 | 0
en_pc_solar_pv_G100000836273 | GDE Energia solar farm_1 -- pre-construction | solar | BRA | 2025 |  | Minas Gerais | Janaúba | pre-construction | FALSE | FALSE | elc_spv_BRA_050 | 50 | 0.25 | 879.75 | 14.85 | 0 | 1 | 0.22298 | 0
en_pc_solar_pv_G100000836809 | Pentecostés solar farm_-- -- pre-construction | solar | BRA | 2025 |  | Ceará |  | pre-construction | FALSE | FALSE | elc_spv_BRA_057 | 57 | 0.336 | 765 | 13.5 | 0 | 1 | 0.23307 | 0
en_pc_solar_pv_G100000837079 | Sobral Cubico Zeg solar farm_-- -- pre-construction | solar | BRA | 2025 |  | Ceará |  | pre-construction | FALSE | FALSE | elc_spv_BRA_057 | 57 | 1 | 765 | 13.5 | 0 | 1 | 0.23307 | 0
en_pc_solar_pv_G100001025268 | GS Jaíba solar farm_1 -- pre-construction | solar | BRA | 2025 |  | Minas Gerais | Jaíba | pre-construction | FALSE | FALSE | elc_spv_BRA_050 | 50 | 0.36 | 765 | 13.5 | 0 | 1 | 0.22298 | 0
en_pc_solar_pv_G100001025269 | GS Jaíba solar farm_2 -- pre-construction | solar | BRA | 2025 |  | Minas Gerais | Jaíba | pre-construction | FALSE | FALSE | elc_spv_BRA_050 | 50 | 0.36 | 765 | 13.5 | 0 | 1 | 0.22298 | 0
en_pc_solar_pv_G100001025270 | GS Santa Rita solar farm_1 -- pre-construction | solar | BRA | 2025 |  | Bahia | Santa Rita de Cássia | pre-construction | FALSE | FALSE | elc_spv_BRA_048 | 48 | 0.36 | 765 | 13.5 | 0 | 1 | 0.20993 | 0
en_pc_solar_pv_G100001025271 | GS Santa Rita solar farm_2 -- pre-construction | solar | BRA | 2025 |  | Bahia | Santa Rita de Cássia | pre-construction | FALSE | FALSE | elc_spv_BRA_051 | 51 | 0.36 | 765 | 13.5 | 0 | 1 | 0.22075 | 0
en_pc_solar_pv_G100001025594 | Macedo I solar farm_-- -- pre-construction | solar | BRA | 2025 |  | Goiás | Niquelândia | pre-construction | FALSE | FALSE | elc_spv_BRA_049 | 49 | 0.2543 | 879.75 | 14.85 | 0 | 1 | 0.21527 | 0
en_pc_windoff_wind_G100000906210 | Camocim Offshore wind farm_1 -- pre-construction | windoff | BRA | 2028 |  | Ceará | Camocim | pre-construction | FALSE | FALSE | elc_wof_BRA_029 | 29 | 1.2 | 3400 | 90 | 0 | 1 | 0.48438 | 0
en_pc_windoff_wind_G100000906212 | Pedra Grande Offshore wind farm_1 -- pre-construction | windoff | BRA | 2029 |  | Rio Grande do Norte | São Miguel do Gostoso | pre-construction | FALSE | FALSE | elc_wof_BRA_031 | 31 | 0.624 | 3400 | 90 | 0 | 1 | 0.58266 | 0
en_pc_windoff_wind_G100000906241 | Alisios Potiguares Offshore wind farm_1 -- pre-construction | windoff | BRA | 2030 |  | Rio Grande do Norte | São Miguel do Gostoso | pre-construction | FALSE | FALSE | elc_wof_BRA_031 | 31 | 1.845 | 3400 | 90 | 0 | 1 | 0.58266 | 0
en_pc_windoff_wind_G100000906242 | Palmas Do Mar wind farm_1 -- pre-construction | windoff | BRA | 2025 |  | Piauí | Pedra do Sal | pre-construction | FALSE | FALSE | elc_wof_BRA_029 | 29 | 1.395 | 3400 | 90 | 0 | 1 | 0.48085 | 0
en_pc_windoff_wind_G100000906243 | Ventos Fluminenses Offshore wind farm_1 -- pre-construction | windoff | BRA | 2025 |  | Rio de Janeiro | Macaé | pre-construction | FALSE | FALSE | elc_wof_BRA_023 | 23 | 2.82 | 3400 | 90 | 0 | 1 | 0.40834 | 0
en_pc_windoff_wind_G100000906244 | Ventos Litorâneos Offshore wind farm_1 -- pre-construction | windoff | BRA | 2025 |  | Rio Grande do Sul | Tramandaí | pre-construction | FALSE | FALSE | elc_wof_BRA_004 | 4 | 1.245 | 3400 | 90 | 0 | 1 | 0.40198 | 0
en_pc_windoff_wind_G100000906938 | Asa Branca Offshore wind farm_1 -- pre-construction | windoff | BRA | 2025 |  | Ceará | Icaraí | pre-construction | FALSE | FALSE | elc_wof_BRA_029 | 29 | 1.08 | 3400 | 90 | 0 | 1 | 0.55536 | 0
en_pc_windoff_wind_G100000906962 | Aracatu 1 Offshore wind farm_1 -- pre-construction | windoff | BRA | 2030 |  | Rio de Janeiro | São João da Barra | pre-construction | FALSE | FALSE | elc_wof_BRA_022 | 22 | 1.92 | 3400 | 90 | 0 | 1 | 0.43711 | 0
en_pc_windoff_wind_G100000906963 | Aracatu 2 Offshore wind farm_2 -- pre-construction | windoff | BRA | 2030 |  | Espírito Santo | Presidente Kennedy | pre-construction | FALSE | FALSE | elc_wof_BRA_022 | 22 | 1.92 | 3400 | 90 | 0 | 1 | 0.43711 | 0
en_pc_windoff_wind_G100000906999 | Águas Claras Offshore wind farm_1 -- pre-construction | windoff | BRA | 2027 |  | Rio Grande do Sul | Xangri-lá (Capão da Canoa) | pre-construction | FALSE | FALSE | elc_wof_BRA_004 | 4 | 3 | 3400 | 90 | 0 | 1 | 0.40198 | 0
en_pc_windoff_wind_G100000907001 | Maravilha Offshore wind farm_1 -- pre-construction | windoff | BRA | 2027 |  | Rio de Janeiro | São João da Barra | pre-construction | FALSE | FALSE | elc_wof_BRA_022 | 22 | 3 | 3400 | 90 | 0 | 1 | 0.44532 | 0
en_pc_windoff_wind_G100000907147 | Ventos Potiguar Offshore wind farm_1 -- pre-construction | windoff | BRA | 2025 |  | Rio Grande do Norte | São Bento do Norte | pre-construction | FALSE | FALSE | elc_wof_BRA_031 | 31 | 2.484 | 3400 | 90 | 0 | 1 | 0.55314 | 0
en_pc_windoff_wind_G100000907230 | Maral Offshore wind farm_1 -- pre-construction | windoff | BRA | 2027 |  | Rio Grande do Norte | Sao Bento do Norte | pre-construction | FALSE | FALSE | elc_wof_BRA_031 | 31 | 2.012 | 3400 | 90 | 0 | 1 | 0.55314 | 0
en_pc_windoff_wind_G100000907231 | Tramandaí Offshore wind farm_1 -- pre-construction | windoff | BRA | 2029 |  | Rio Grande do Sul | Tramandaí | pre-construction | FALSE | FALSE | elc_wof_BRA_004 | 4 | 0.702 | 3400 | 90 | 0 | 1 | 0.40198 | 0
en_pc_windoff_wind_G100000907232 | Vento Tupi Offshore wind farm_1 -- pre-construction | windoff | BRA | 2028 |  | Piauí | Pedra do Sal | pre-construction | FALSE | FALSE | elc_wof_BRA_029 | 29 | 0.999 | 3400 | 90 | 0 | 1 | 0.48085 | 0
en_pc_windoff_wind_G100000907233 | Ventos Do Atlântico Offshore wind farm_1 -- pre-construction | windoff | BRA | 2029 |  | Rio de Janeiro | Farol de São Thomé (Campos dos Goytacazes) | pre-construction | FALSE | FALSE | elc_wof_BRA_023 | 23 | 5.009 | 3400 | 90 | 0 | 1 | 0.42127 | 0
en_pc_windoff_wind_G100000907359 | Ventos Do Açu Offshore wind farm_1 -- pre-construction | windoff | BRA | 2029 |  | Rio de Janeiro | Barra do Açu | pre-construction | FALSE | FALSE | elc_wof_BRA_022 | 22 | 2.16 | 3400 | 90 | 0 | 1 | 0.44532 | 0
en_pc_windoff_wind_G100000907380 | Dragão Do Mar Offshore wind farm_1 -- pre-construction | windoff | BRA | 2030 |  | Ceará | Aranaú (Acaraú) | pre-construction | FALSE | FALSE | elc_wof_BRA_029 | 29 | 1.216 | 3400 | 90 | 0 | 1 | 0.58982 | 0
en_pc_windoff_wind_G100000907585 | Votu Winds Offshore wind farm_1 -- pre-construction | windoff | BRA | 2029 |  |  |  | pre-construction | FALSE | FALSE | elc_wof_BRA_022 | 22 | 0.48 | 3400 | 90 | 0 | 1 | 0.43711 | 0
en_pc_windoff_wind_G100000907586 | Votu Winds Offshore wind farm_2 -- pre-construction | windoff | BRA | 2029 |  |  |  | pre-construction | FALSE | FALSE | elc_wof_BRA_022 | 22 | 0.48 | 3400 | 90 | 0 | 1 | 0.43711 | 0
en_pc_windoff_wind_G100000907587 | Votu Winds Offshore wind farm_3 -- pre-construction | windoff | BRA | 2029 |  |  |  | pre-construction | FALSE | FALSE | elc_wof_BRA_022 | 22 | 0.48 | 3400 | 90 | 0 | 1 | 0.43711 | 0
en_pc_windoff_wind_G100000920252 | Água Marinha Offshore wind farm_-- -- pre-construction | windoff | BRA | 2029 |  | Rio Grande do Norte | São Bento do Norte | pre-construction | FALSE | FALSE | elc_wof_BRA_031 | 31 | 1.7 | 3400 | 90 | 0 | 1 | 0.55314 | 0
en_pc_windoff_wind_G100000920254 | Alpha Offshore wind farm_-- -- pre-construction | windoff | BRA | 2025 |  | Ceará |  | pre-construction | FALSE | FALSE | elc_wof_BRA_029 | 29 | 6 | 3400 | 90 | 0 | 1 | 0.55536 | 0
en_pc_windoff_wind_G100000920256 | Amazonita Offshore wind farm_-- -- pre-construction | windoff | BRA | 2029 |  | Rio Grande do Sul | Atlântico | pre-construction | FALSE | FALSE | elc_wof_BRA_003 | 3 | 3 | 3400 | 90 | 0 | 1 | 0.46493 | 0
en_pc_windoff_wind_G100000920275 | Beta Offshore wind farm_-- -- pre-construction | windoff | BRA | 2029 |  | Rio Grande do Norte | Macau | pre-construction | FALSE | FALSE | elc_wof_BRA_031 | 31 | 3 | 3400 | 90 | 0 | 1 | 0.64068 | 0
en_pc_windoff_wind_G100000920277 | Bromélia Offshore wind farm_-- -- pre-construction | windoff | BRA | 2029 |  | Rio de Janeiro |  | pre-construction | FALSE | FALSE | elc_wof_BRA_008 | 8 | 1.7 | 3400 | 90 | 0 | 1 | 0.24844 | 0
en_pc_windoff_wind_G100000920286 | Cassino Offshore wind farm_-- -- pre-construction | windoff | BRA | 2025 |  | Rio Grande do Sul | Querência | pre-construction | FALSE | FALSE | elc_wof_BRA_001 | 1 | 1.92 | 3400 | 90 | 0 | 1 | 0.42446 | 0
en_pc_windoff_wind_G100000920287 | Cattleya Offshore wind farm_-- -- pre-construction | windoff | BRA | 2029 |  | Rio Grande do Norte |  | pre-construction | FALSE | FALSE | elc_wof_BRA_031 | 31 | 1.18 | 3400 | 90 | 0 | 1 | 0.55314 | 0
en_pc_windoff_wind_G100000920293 | Colibri Offshore wind farm_-- -- pre-construction | windoff | BRA | 2025 |  | Ceará |  | pre-construction | FALSE | FALSE | elc_wof_BRA_029 | 29 | 2 | 3400 | 90 | 0 | 1 | 0.55536 | 0
en_pc_windoff_wind_G100000920299 | Costa Nordeste Offshore wind farm_-- -- pre-construction | windoff | BRA | 2025 |  | Ceará |  | pre-construction | FALSE | FALSE | elc_wof_BRA_029 | 29 | 3.84 | 3400 | 90 | 0 | 1 | 0.55536 | 0
en_pc_windoff_wind_G100000920310 | Guarita Offshore wind farm_-- -- pre-construction | windoff | BRA | 2025 |  | Rio Grande do Sul | Querência | pre-construction | FALSE | FALSE | elc_wof_BRA_001 | 1 | 1.68 | 3400 | 90 | 0 | 1 | 0.42446 | 0
en_pc_windoff_wind_G100000920311 | Ibitucatu Offshore wind farm_-- -- pre-construction | windoff | BRA | 2025 |  | Ceará |  | pre-construction | FALSE | FALSE | elc_wof_BRA_029 | 29 | 2 | 3400 | 90 | 0 | 1 | 0.55536 | 0
en_pc_windoff_wind_G100000920361 | Araras Offshore wind farm_-- -- pre-construction | windoff | BRA | 2025 |  | Ceará |  | pre-construction | FALSE | FALSE | elc_wof_BRA_029 | 29 | 3 | 3400 | 90 | 0 | 1 | 0.55536 | 0
en_pc_windoff_wind_G100000920362 | Tatajuba Offshore wind farm_-- -- pre-construction | windoff | BRA | 2025 |  | Ceará |  | pre-construction | FALSE | FALSE | elc_wof_BRA_029 | 29 | 3 | 3400 | 90 | 0 | 1 | 0.55536 | 0
en_pc_windoff_wind_G100000920364 | Projeto Pecém Offshore wind farm_-- -- pre-construction | windoff | BRA | 2029 |  | Ceará |  | pre-construction | FALSE | FALSE | elc_wof_BRA_029 | 29 | 3 | 3400 | 90 | 0 | 1 | 0.55536 | 0
en_pc_windoff_wind_G100000920365 | Projeto Piau Offshore wind farm_-- -- pre-construction | windoff | BRA | 2025 |  |  |  | pre-construction | FALSE | FALSE | elc_wof_BRA_028 | 28 | 2.5 | 3400 | 90 | 0 | 1 | 0.44464 | 0
en_pc_windoff_wind_G100000920366 | Farol do Mostardas Offshore wind farm_-- -- pre-construction | windoff | BRA | 2025 |  | Rio Grande do Sul |  | pre-construction | FALSE | FALSE | elc_wof_BRA_004 | 4 | 3 | 3400 | 90 | 0 | 1 | 0.45973 | 0
en_pc_windoff_wind_G100000920367 | Querência Offshore wind farm_-- -- pre-construction | windoff | BRA | 2025 |  | Rio Grande do Sul |  | pre-construction | FALSE | FALSE | elc_wof_BRA_004 | 4 | 3 | 3400 | 90 | 0 | 1 | 0.45973 | 0
en_pc_windoff_wind_G100000920368 | Taim Offshore wind farm_-- -- pre-construction | windoff | BRA | 2025 |  | Rio Grande do Sul |  | pre-construction | FALSE | FALSE | elc_wof_BRA_004 | 4 | 3 | 3400 | 90 | 0 | 1 | 0.45973 | 0
en_pc_windoff_wind_G100000920369 | Barra do Chuí Offshore wind farm_-- -- pre-construction | windoff | BRA | 2025 |  | Rio Grande do Sul |  | pre-construction | FALSE | FALSE | elc_wof_BRA_004 | 4 | 3 | 3400 | 90 | 0 | 1 | 0.45973 | 0
en_pc_windoff_wind_G100000920370 | Projeto Ubu Offshore wind farm_-- -- pre-construction | windoff | BRA | 2025 |  |  |  | pre-construction | FALSE | FALSE | elc_wof_BRA_022 | 22 | 2.5 | 3400 | 90 | 0 | 1 | 0.36497 | 0
en_pc_windoff_wind_G100000920371 | Projeto White Shark Offshore wind farm_-- -- pre-construction | windoff | BRA | 2025 |  | Piauí | Luís Correia | pre-construction | FALSE | FALSE | elc_wof_BRA_029 | 29 | 3 | 3400 | 90 | 0 | 1 | 0.48085 | 0
en_pc_windoff_wind_G100000920372 | Quaresmeira Offshore wind farm_-- -- pre-construction | windoff | BRA | 2025 |  | Espírito Santo | Barra da Boa Vista | pre-construction | FALSE | FALSE | elc_wof_BRA_022 | 22 | 2.96 | 3400 | 90 | 0 | 1 | 0.44974 | 0
en_pc_windoff_wind_G100000920373 | Quesnelia Offshore wind farm_-- -- pre-construction | windoff | BRA | 2025 |  | Espírito Santo | Marataízes | pre-construction | FALSE | FALSE | elc_wof_BRA_022 | 22 | 1.24 | 3400 | 90 | 0 | 1 | 0.43711 | 0
en_pc_windoff_wind_G100000920377 | Rio Grande Offshore wind farm_-- -- pre-construction | windoff | BRA | 2025 |  | Rio Grande do Sul | Querência | pre-construction | FALSE | FALSE | elc_wof_BRA_001 | 1 | 1.17 | 3400 | 90 | 0 | 1 | 0.42446 | 0
en_pc_windoff_wind_G100000920443 | Sopros do Rio de Janeiro Offshore wind farm_-- -- pre-construction | windoff | BRA | 2029 |  | Rio de Janeiro |  | pre-construction | FALSE | FALSE | elc_wof_BRA_008 | 8 | 3 | 3400 | 90 | 0 | 1 | 0.24844 | 0
en_pc_windoff_wind_G100000920444 | Sopros do Rio Grande do Sul Offshore wind farm_-- -- pre-construction | windoff | BRA | 2025 |  | Rio Grande do Sul |  | pre-construction | FALSE | FALSE | elc_wof_BRA_004 | 4 | 3 | 3400 | 90 | 0 | 1 | 0.45973 | 0
en_pc_windoff_wind_G100000920445 | Sopros do Ceará Offshore wind farm_-- -- pre-construction | windoff | BRA | 2029 |  | Ceará |  | pre-construction | FALSE | FALSE | elc_wof_BRA_029 | 29 | 3 | 3400 | 90 | 0 | 1 | 0.55536 | 0
en_pc_windoff_wind_G100000920451 | Turmalina Offshore wind farm_-- -- pre-construction | windoff | BRA | 2025 |  | Rio Grande do Sul | El Aduar | pre-construction | FALSE | FALSE | elc_wof_BRA_001 | 1 | 3.18 | 3400 | 90 | 0 | 1 | 0.44486 | 0
en_pc_windoff_wind_G100000920541 | Ventos Do Sul offshore wind farm_1 -- pre-construction | windoff | BRA | 2027 |  | Rio Grande do Sul | Balneário Pinhal | pre-construction | FALSE | FALSE | elc_wof_BRA_004 | 4 | 6.507 | 3400 | 90 | 0 | 1 | 0.45578 | 0
en_pc_windoff_wind_G100000920545 | Vitoria Offshore wind farm_-- -- pre-construction | windoff | BRA | 2025 |  | Espírito Santo |  | pre-construction | FALSE | FALSE | elc_wof_BRA_022 | 22 | 1.2 | 3400 | 90 | 0 | 1 | 0.38921 | 0
en_pc_windoff_wind_G100000926828 | Atobá Offshore wind farm_-- -- pre-construction | windoff | BRA | 2025 |  |  |  | pre-construction | FALSE | FALSE | elc_wof_BRA_001 | 1 | 2.49 | 3400 | 90 | 0 | 1 | 0.4405 | 0
en_pc_windoff_wind_G100000926914 | Mangará Offshore wind farm_-- -- pre-construction | windoff | BRA | 2025 |  |  |  | pre-construction | FALSE | FALSE | elc_wof_BRA_029 | 29 | 2.01 | 3400 | 90 | 0 | 1 | 0.52829 | 0
en_pc_windon_wind_012 | Aggregated Plant -- pre-construction | windon | BRA | 2025 |  |  |  | pre-construction | FALSE | FALSE | elc_won_BRA_012 | 12 | 1.2087 | 1823.443 | 46.4676 | 0 | 1 | 0.33301 | 0
en_pc_windon_wind_014 | Aggregated Plant -- pre-construction | windon | BRA | 2025 |  |  |  | pre-construction | FALSE | FALSE | elc_won_BRA_014 | 14 | 0.8961 | 1836 | 46.8 | 0 | 1 | 0.30867 | 0
en_pc_windon_wind_034 | Aggregated Plant -- pre-construction | windon | BRA | 2025 |  |  |  | pre-construction | FALSE | FALSE | elc_won_BRA_034 | 34 | 5.3026 | 1752.7473 | 44.5963 | 0 | 1 | 0.2435 | 0
en_pc_windon_wind_036 | Aggregated Plant -- pre-construction | windon | BRA | 2025 |  |  |  | pre-construction | FALSE | FALSE | elc_won_BRA_036 | 36 | 3.886 | 1677.7696 | 42.6115 | 0 | 1 | 0.34922 | 0
en_pc_windon_wind_038 | Aggregated Plant -- pre-construction | windon | BRA | 2025 |  |  |  | pre-construction | FALSE | FALSE | elc_won_BRA_038 | 38 | 0.1596 | 1836 | 46.8 | 0 | 1 | 0.16781 | 0
en_pc_windon_wind_040 | Aggregated Plant -- pre-construction | windon | BRA | 2025 |  |  |  | pre-construction | FALSE | FALSE | elc_won_BRA_040 | 40 | 0.252 | 1836 | 46.8 | 0 | 1 | 0.20043 | 0
en_pc_windon_wind_043 | Aggregated Plant -- pre-construction | windon | BRA | 2025 |  |  |  | pre-construction | FALSE | FALSE | elc_won_BRA_043 | 43 | 0.4318 | 1836 | 46.8 | 0 | 1 | 0.2583 | 0
en_pc_windon_wind_045 | Aggregated Plant -- pre-construction | windon | BRA | 2024 |  |  |  | pre-construction | FALSE | FALSE | elc_won_BRA_045 | 45 | 0.4804 | 1564 | 39.6 | 0 | 1 | 0.2633 | 0
en_pc_windon_wind_045 | Aggregated Plant -- pre-construction | windon | BRA | 2025 |  |  |  | pre-construction | FALSE | FALSE | elc_won_BRA_045 | 45 | 4.0919 | 1739.2023 | 44.2377 | 0 | 1 | 0.2633 | 0
en_pc_windon_wind_046 | Aggregated Plant -- pre-construction | windon | BRA | 2025 |  |  |  | pre-construction | FALSE | FALSE | elc_won_BRA_046 | 46 | 0.021 | 1836 | 46.8 | 0 | 1 | 0.29195 | 0
en_pc_windon_wind_047 | Aggregated Plant -- pre-construction | windon | BRA | 2025 |  |  |  | pre-construction | FALSE | FALSE | elc_won_BRA_047 | 47 | 2.2417 | 1785.1115 | 45.453 | 0 | 1 | 0.22324 | 0
en_pc_windon_wind_061 | Aggregated Plant -- pre-construction | windon | BRA | 2025 |  |  |  | pre-construction | FALSE | FALSE | elc_won_BRA_061 | 61 | 2.4502 | 1613.8441 | 40.9194 | 0 | 1 | 0.26022 | 0
en_pc_windon_wind_064 | Aggregated Plant -- pre-construction | windon | BRA | 2026 |  |  |  | pre-construction | FALSE | FALSE | elc_won_BRA_064 | 64 | 0.3848 | 1836 | 46.8 | 0 | 1 | 0.13007 | 0
en_pc_windon_wind_065 | Aggregated Plant -- pre-construction | windon | BRA | 2025 |  |  |  | pre-construction | FALSE | FALSE | elc_won_BRA_065 | 65 | 0.246 | 1836 | 46.8 | 0 | 1 | 0.15498 | 0
en_pc_windon_wind_G100000906282 | Babilonia Norte wind farm_1 -- pre-construction | windon | BRA | 2025 |  | Bahia | S of Umburanas | pre-construction | FALSE | FALSE | elc_won_BRA_044 | 44 | 0.8 | 1360 | 36 | 0 | 1 | 0.17107 | 0
en_pc_windon_wind_G100000906284 | Barra Do Mendes wind farm_1 -- pre-construction | windon | BRA | 2025 |  | Bahia | N of Castanheira | pre-construction | FALSE | FALSE | elc_won_BRA_044 | 44 | 0.3 | 1564 | 39.6 | 0 | 1 | 0.17107 | 0
en_pc_windon_wind_G100000906285 | Casa Nova Norte wind farm_1 -- pre-construction | windon | BRA | 2025 |  | Bahia | Pau de Colher | pre-construction | FALSE | FALSE | elc_won_BRA_044 | 44 | 0.2 | 1564 | 39.6 | 0 | 1 | 0.17107 | 0
en_pc_windon_wind_G100000906286 | Dom Inocencio Sul wind farm_1 -- pre-construction | windon | BRA | 2025 |  | Piauí | Cacimbas | pre-construction | FALSE | FALSE | elc_won_BRA_061 | 61 | 0.76 | 1360 | 36 | 0 | 1 | 0.26022 | 0
en_pc_windon_wind_G100000906291 | Jacobina wind farm_Ventos de Santa Diana -- pre-construction | windon | BRA | 2025 |  | Bahia | W of Jacobina | pre-construction | FALSE | FALSE | elc_won_BRA_044 | 44 | 0.5 | 1360 | 36 | 0 | 1 | 0.17107 | 0
en_pc_windon_wind_G100000906292 | Mirangaba wind farm_Ventos de Santo Adalberto -- pre-construction | windon | BRA | 2025 |  | Bahia | NW of Mirangaba | pre-construction | FALSE | FALSE | elc_won_BRA_044 | 44 | 0.6 | 1360 | 36 | 0 | 1 | 0.17107 | 0
en_pc_windon_wind_G100000906296 | Pedra Lavada wind farm_1 -- pre-construction | windon | BRA | 2025 |  | Rio Grande do Norte | Carnaúba dos Dantas | pre-construction | FALSE | FALSE | elc_won_BRA_045 | 45 | 0.9 | 1360 | 36 | 0 | 1 | 0.2633 | 0
en_pc_windon_wind_G100000906297 | Pedro Avelino Norte wind farm_1 -- pre-construction | windon | BRA | 2025 |  | Rio Grande do Norte | Guamaré | pre-construction | FALSE | FALSE | elc_won_BRA_045 | 45 | 0.2 | 1564 | 39.6 | 0 | 1 | 0.2633 | 0
en_pc_windon_wind_G100000906298 | Queimada Nova wind farm_1 -- pre-construction | windon | BRA | 2025 |  | Piauí | Queimada Nova | pre-construction | FALSE | FALSE | elc_won_BRA_061 | 61 | 0.4 | 1360 | 36 | 0 | 1 | 0.26022 | 0
en_pc_windon_wind_G100000906316 | Tiangua 3 wind farm_1 -- pre-construction | windon | BRA | 2025 |  | Ceará | W of Tianguá | pre-construction | FALSE | FALSE | elc_won_BRA_045 | 45 | 0.4 | 1360 | 36 | 0 | 1 | 0.2633 | 0
en_pc_windon_wind_G100000906317 | Umari wind farm_1 -- pre-construction | windon | BRA | 2025 |  | Rio Grande do Norte | SE of Santa Cruz | pre-construction | FALSE | FALSE | elc_won_BRA_045 | 45 | 0.2 | 1564 | 39.6 | 0 | 1 | 0.2633 | 0
en_pc_windon_wind_G100000906318 | Ventos Do Araripe 4 wind farm_1 -- pre-construction | windon | BRA | 2025 |  | Piauí | S of Marcolandia | pre-construction | FALSE | FALSE | elc_won_BRA_061 | 61 | 0.45 | 1360 | 36 | 0 | 1 | 0.26022 | 0
en_pc_windon_wind_G100000920305 | Feijão wind farm_1 -- pre-construction | windon | BRA | 2024 |  | Piauí |  | pre-construction | FALSE | FALSE | elc_won_BRA_061 | 61 | 0.456 | 1360 | 36 | 0 | 1 | 0.26022 | 0
en_pc_windon_wind_G100000920355 | Pinheiro Machado wind farm_-- -- pre-construction | windon | BRA | 2025 |  | Rio Grande do Sul |  | pre-construction | FALSE | FALSE | elc_won_BRA_014 | 14 | 0.471 | 1360 | 36 | 0 | 1 | 0.30867 | 0
en_pc_windon_wind_G100000920386 | Sento Se wind farm_1 -- pre-construction | windon | BRA | 2024 |  | Bahia |  | pre-construction | FALSE | FALSE | elc_won_BRA_036 | 36 | 0.425 | 1360 | 36 | 0 | 1 | 0.34922 | 0
en_pc_windon_wind_G100000920387 | Sento Se wind farm_2 -- pre-construction | windon | BRA | 2024 |  | Bahia |  | pre-construction | FALSE | FALSE | elc_won_BRA_036 | 36 | 0.425 | 1360 | 36 | 0 | 1 | 0.34922 | 0
en_pc_windon_wind_G100000926827 | Areia Branca Hybrid wind farm_-- -- pre-construction | windon | BRA | 2025 |  |  |  | pre-construction | FALSE | FALSE | elc_won_BRA_045 | 45 | 0.231 | 1564 | 39.6 | 0 | 1 | 0.2633 | 0
en_pc_windon_wind_G100000926832 | Babilonia (ArcelorMittal) wind farm_-- -- pre-construction | windon | BRA | 2025 |  |  |  | pre-construction | FALSE | FALSE | elc_won_BRA_053 | 53 | 0.554 | 1360 | 36 | 0 | 1 | 0.26855 | 0
en_pc_windon_wind_G100000926833 | Babilônia Centro wind farm_-- -- pre-construction | windon | BRA | 2025 |  |  |  | pre-construction | FALSE | FALSE | elc_won_BRA_036 | 36 | 0.554 | 1360 | 36 | 0 | 1 | 0.34922 | 0
en_pc_windon_wind_G100000926975 | Serra do Tigre wind farm_-- -- pre-construction | windon | BRA | 2025 |  |  |  | pre-construction | FALSE | FALSE | elc_won_BRA_045 | 45 | 0.756 | 1360 | 36 | 0 | 1 | 0.2633 | 0
en_she_hydro_ror_BR141-500_BRA | Aggregated Plant -- shelved | hydro | BRA | 2028 |  |  |  | shelved | FALSE | FALSE | e_BR141-500_BRA | BR141-500_BRA | 0.064 | 2150.5 | 54.45 | 2.475 | 1 |  | 0
en_she_hydro_ror_G100000600231 | Castanheira hydroelectric plant_ -- shelved | hydro | BRA | 2028 |  |  | Juara | shelved | FALSE | FALSE | e_BR357-500_BRA | BR357-500_BRA | 0.14 | 2150.5 | 54.45 | 2.475 | 1 |  | 0
en_she_hydro_ror_G100000604201 | Água Limpa hydroelectric plant_ -- shelved - inferred 2 y | hydro | BRA | 2028 |  | Mato Grosso |  | shelved - inferred 2 y | FALSE | FALSE | e_BR487-500_BRA | BR487-500_BRA | 0.32 | 1870 | 49.5 | 2.25 | 1 |  | 0
ep_bioenergy | Aggregated Plant -- operating | bioenergy | BRA | 2023 |  |  |  | operating | FALSE | FALSE | ELC |  | 0.0076 | 4016.25 | 152.1 | 8.64 | 0.3072 |  | 0 | 38 | 5 | 5 | 30 | 30 | 5 | 40 | 10
ep_bioenergy_BR141-500_BRA | Aggregated Plant -- operating | bioenergy | BRA | 1982 |  |  |  | operating | FALSE | FALSE | e_BR141-500_BRA | BR141-500_BRA | 0.02 | 4016.25 | 152.1 | 8.64 | 0.2352 |  | 0 | 38 | 5 | 5 | 30 | 30 | 5 | 40 | 10
ep_bioenergy_BR141-500_BRA | Aggregated Plant -- operating | bioenergy | BRA | 2011 |  |  |  | operating | FALSE | FALSE | e_BR141-500_BRA | BR141-500_BRA | 0.0016 | 4016.25 | 152.1 | 8.64 | 0.288 |  | 0 | 38 | 5 | 5 | 30 | 30 | 5 | 40 | 10
ep_bioenergy_BR141-500_BRA | Aggregated Plant -- operating | bioenergy | BRA | 2015 |  |  |  | operating | FALSE | TRUE | e_BR141-500_BRA | BR141-500_BRA | 0.0227 | 4016.25 | 152.1 | 8.64 | 0.288 |  | 0 | 38 | 5 | 5 | 30 | 30 | 5 | 40 | 10
ep_bioenergy_BR141-500_BRA | Aggregated Plant -- operating | bioenergy | BRA | 2021 |  |  |  | operating | FALSE | FALSE | e_BR141-500_BRA | BR141-500_BRA | 0.003 | 4016.25 | 152.1 | 8.64 | 0.3072 |  | 0 | 38 | 5 | 5 | 30 | 30 | 5 | 40 | 10
ep_bioenergy_BR141-500_BRA | Aggregated Plant -- operating | bioenergy | BRA | 2022 |  |  |  | operating | FALSE | FALSE | e_BR141-500_BRA | BR141-500_BRA | 0.0011 | 4016.25 | 152.1 | 8.64 | 0.3072 |  | 0 | 38 | 5 | 5 | 30 | 30 | 5 | 40 | 10
ep_bioenergy_BR141-500_BRA | Aggregated Plant -- construction | bioenergy | BRA | 2028 |  |  |  | construction | FALSE | FALSE | e_BR141-500_BRA | BR141-500_BRA | 0.0079 | 4016.25 | 152.1 | 8.64 | 0.3072 |  | 0 | 38 | 5 | 5 | 30 | 30 | 5 | 40 | 10
ep_bioenergy_BR141-500_BRA-CHP | Aggregated Plant -- operating -- CHP (captive) | bioenergy | BRA | 1998 |  |  |  | operating | TRUE | TRUE | e_BR141-500_BRA | BR141-500_BRA | 0.0015 | 4016.25 | 152.1 | 8.64 | 0.2448 |  | 0.8 | 38 | 5 | 5 | 30 | 30 | 5 | 40 | 10
ep_bioenergy_BR141-500_BRA-CHP | Aggregated Plant -- operating -- CHP (captive) | bioenergy | BRA | 2006 |  |  |  | operating | TRUE | TRUE | e_BR141-500_BRA | BR141-500_BRA | 0.005 | 4016.25 | 152.1 | 8.64 | 0.2688 |  | 0.8 | 38 | 5 | 5 | 30 | 30 | 5 | 40 | 10
ep_bioenergy_BR141-500_BRA-CHP | Aggregated Plant -- operating -- CHP (captive) | bioenergy | BRA | 2008 |  |  |  | operating | TRUE | TRUE | e_BR141-500_BRA | BR141-500_BRA | 0.0122 | 4016.25 | 152.1 | 8.64 | 0.2688 |  | 0.8 | 38 | 5 | 5 | 30 | 30 | 5 | 40 | 10
ep_bioenergy_BR141-500_BRA-CHP | Aggregated Plant -- operating -- CHP (captive) | bioenergy | BRA | 2023 |  |  |  | operating | TRUE | TRUE | e_BR141-500_BRA | BR141-500_BRA | 0.002 | 4016.25 | 152.1 | 8.64 | 0.3072 |  | 0.8 | 38 | 5 | 5 | 30 | 30 | 5 | 40 | 10
ep_bioenergy_BR141-500_BRA-CHP | Aggregated Plant -- construction -- CHP | bioenergy | BRA | 2028 |  |  |  | construction | TRUE | FALSE | e_BR141-500_BRA | BR141-500_BRA | 0.0108 | 4016.25 | 152.1 | 8.64 | 0.3072 |  | 0.8 | 38 | 5 | 5 | 30 | 30 | 5 | 40 | 10
ep_bioenergy_BR141-500_BRA__irena | Aggregated Plant -- operating | bioenergy | BRA | 2022 |  |  |  | operating | FALSE | FALSE | e_BR141-500_BRA | BR141-500_BRA | 0.013448 | 4016.25 | 152.1 | 8.64 | 0.3072 |  | 0 | 38 | 5 | 5 | 30 | 30 | 5 | 40 | 10
ep_bioenergy_BR148-500_BRA | Aggregated Plant -- operating | bioenergy | BRA | 1976 |  |  |  | operating | FALSE | FALSE | e_BR148-500_BRA | BR148-500_BRA | 0.021 | 4016.25 | 152.1 | 8.64 | 0.2304 |  | 0 | 38 | 5 | 5 | 30 | 30 | 5 | 40 | 10
ep_bioenergy_BR204-500_BRA | Aggregated Plant -- operating | bioenergy | BRA | 1973 |  |  |  | operating | FALSE | TRUE | e_BR204-500_BRA | BR204-500_BRA | 0.0036 | 4016.25 | 152.1 | 8.64 | 0.2304 |  | 0 | 38 | 5 | 5 | 30 | 30 | 5 | 40 | 10
ep_bioenergy_BR204-500_BRA | Aggregated Plant -- operating | bioenergy | BRA | 1989 |  |  |  | operating | FALSE | TRUE | e_BR204-500_BRA | BR204-500_BRA | 0.0024 | 4016.25 | 152.1 | 8.64 | 0.2352 |  | 0 | 38 | 5 | 5 | 30 | 30 | 5 | 40 | 10
ep_bioenergy_BR204-500_BRA | Aggregated Plant -- operating | bioenergy | BRA | 1997 |  |  |  | operating | FALSE | FALSE | e_BR204-500_BRA | BR204-500_BRA | 0.0202 | 4016.25 | 152.1 | 8.64 | 0.2448 |  | 0 | 38 | 5 | 5 | 30 | 30 | 5 | 40 | 10
ep_bioenergy_BR204-500_BRA | Aggregated Plant -- operating | bioenergy | BRA | 1998 |  |  |  | operating | FALSE | TRUE | e_BR204-500_BRA | BR204-500_BRA | 0.0288 | 4016.25 | 152.1 | 8.64 | 0.2448 |  | 0 | 38 | 5 | 5 | 30 | 30 | 5 | 40 | 10
ep_bioenergy_BR204-500_BRA | Aggregated Plant -- operating | bioenergy | BRA | 2001 |  |  |  | operating | FALSE | FALSE | e_BR204-500_BRA | BR204-500_BRA | 0.014 | 4016.25 | 152.1 | 8.64 | 0.2688 |  | 0 | 38 | 5 | 5 | 30 | 30 | 5 | 40 | 10
ep_bioenergy_BR204-500_BRA | Aggregated Plant -- operating | bioenergy | BRA | 2002 |  |  |  | operating | FALSE | FALSE | e_BR204-500_BRA | BR204-500_BRA | 0.0094 | 4016.25 | 152.1 | 8.64 | 0.2688 |  | 0 | 38 | 5 | 5 | 30 | 30 | 5 | 40 | 10
ep_bioenergy_BR204-500_BRA | Aggregated Plant -- operating | bioenergy | BRA | 2005 |  |  |  | operating | FALSE | TRUE | e_BR204-500_BRA | BR204-500_BRA | 0.0024 | 4016.25 | 152.1 | 8.64 | 0.2688 |  | 0 | 38 | 5 | 5 | 30 | 30 | 5 | 40 | 10
ep_bioenergy_BR204-500_BRA | Aggregated Plant -- operating | bioenergy | BRA | 2006 |  |  |  | operating | FALSE | TRUE | e_BR204-500_BRA | BR204-500_BRA | 0.032 | 4016.25 | 152.1 | 8.64 | 0.2688 |  | 0 | 38 | 5 | 5 | 30 | 30 | 5 | 40 | 10
ep_bioenergy_BR204-500_BRA | Aggregated Plant -- operating | bioenergy | BRA | 2007 |  |  |  | operating | FALSE | TRUE | e_BR204-500_BRA | BR204-500_BRA | 0.0482 | 4016.25 | 152.1 | 8.64 | 0.2688 |  | 0 | 38 | 5 | 5 | 30 | 30 | 5 | 40 | 10
ep_bioenergy_BR204-500_BRA | Aggregated Plant -- operating | bioenergy | BRA | 2014 |  |  |  | operating | FALSE | FALSE | e_BR204-500_BRA | BR204-500_BRA | 0.005 | 4016.25 | 152.1 | 8.64 | 0.288 |  | 0 | 38 | 5 | 5 | 30 | 30 | 5 | 40 | 10
ep_bioenergy_BR204-500_BRA | Aggregated Plant -- operating | bioenergy | BRA | 2015 |  |  |  | operating | FALSE | FALSE | e_BR204-500_BRA | BR204-500_BRA | 0.0663 | 4016.25 | 152.1 | 8.64 | 0.288 |  | 0 | 38 | 5 | 5 | 30 | 30 | 5 | 40 | 10
ep_bioenergy_BR204-500_BRA | Aggregated Plant -- operating | bioenergy | BRA | 2019 |  |  |  | operating | FALSE | FALSE | e_BR204-500_BRA | BR204-500_BRA | 0.0057 | 4016.25 | 152.1 | 8.64 | 0.288 |  | 0 | 38 | 5 | 5 | 30 | 30 | 5 | 40 | 10
ep_bioenergy_BR204-500_BRA-CHP | Aggregated Plant -- operating -- CHP (captive) | bioenergy | BRA | 1970 |  |  |  | operating | TRUE | TRUE | e_BR204-500_BRA | BR204-500_BRA | 0.022 | 4016.25 | 152.1 | 8.64 | 0.2208 |  | 0.8 | 38 | 5 | 5 | 30 | 30 | 5 | 40 | 10
ep_bioenergy_BR204-500_BRA-CHP | Aggregated Plant -- operating -- CHP (captive) | bioenergy | BRA | 1984 |  |  |  | operating | TRUE | TRUE | e_BR204-500_BRA | BR204-500_BRA | 0.0112 | 4016.25 | 152.1 | 8.64 | 0.2352 |  | 0.8 | 38 | 5 | 5 | 30 | 30 | 5 | 40 | 10
ep_bioenergy_BR204-500_BRA-CHP | Aggregated Plant -- operating -- CHP (captive) | bioenergy | BRA | 1995 |  |  |  | operating | TRUE | TRUE | e_BR204-500_BRA | BR204-500_BRA | 0.0113 | 4016.25 | 152.1 | 8.64 | 0.2448 |  | 0.8 | 38 | 5 | 5 | 30 | 30 | 5 | 40 | 10
ep_bioenergy_BR204-500_BRA-CHP | Aggregated Plant -- operating -- CHP (captive) | bioenergy | BRA | 2000 |  |  |  | operating | TRUE | TRUE | e_BR204-500_BRA | BR204-500_BRA | 0.01 | 4016.25 | 152.1 | 8.64 | 0.2448 |  | 0.8 | 38 | 5 | 5 | 30 | 30 | 5 | 40 | 10
ep_bioenergy_BR204-500_BRA-CHP | Aggregated Plant -- operating -- CHP (captive) | bioenergy | BRA | 2001 |  |  |  | operating | TRUE | TRUE | e_BR204-500_BRA | BR204-500_BRA | 0.0172 | 4016.25 | 152.1 | 8.64 | 0.2688 |  | 0.8 | 38 | 5 | 5 | 30 | 30 | 5 | 40 | 10
ep_bioenergy_BR204-500_BRA-CHP | Aggregated Plant -- operating -- CHP (captive) | bioenergy | BRA | 2002 |  |  |  | operating | TRUE | TRUE | e_BR204-500_BRA | BR204-500_BRA | 0.0096 | 4016.25 | 152.1 | 8.64 | 0.2688 |  | 0.8 | 38 | 5 | 5 | 30 | 30 | 5 | 40 | 10
ep_bioenergy_BR204-500_BRA-CHP | Aggregated Plant -- operating -- CHP | bioenergy | BRA | 2003 |  |  |  | operating | TRUE | FALSE | e_BR204-500_BRA | BR204-500_BRA | 0.03 | 4016.25 | 152.1 | 8.64 | 0.2688 |  | 0.8 | 38 | 5 | 5 | 30 | 30 | 5 | 40 | 10
ep_bioenergy_BR204-500_BRA-CHP | Aggregated Plant -- operating -- CHP (captive) | bioenergy | BRA | 2004 |  |  |  | operating | TRUE | TRUE | e_BR204-500_BRA | BR204-500_BRA | 0.0217 | 4016.25 | 152.1 | 8.64 | 0.2688 |  | 0.8 | 38 | 5 | 5 | 30 | 30 | 5 | 40 | 10
ep_bioenergy_BR204-500_BRA-CHP | Aggregated Plant -- operating -- CHP (captive) | bioenergy | BRA | 2006 |  |  |  | operating | TRUE | TRUE | e_BR204-500_BRA | BR204-500_BRA | 0.03 | 4016.25 | 152.1 | 8.64 | 0.2688 |  | 0.8 | 38 | 5 | 5 | 30 | 30 | 5 | 40 | 10
ep_bioenergy_BR204-500_BRA-CHP | Aggregated Plant -- operating -- CHP (captive) | bioenergy | BRA | 2009 |  |  |  | operating | TRUE | TRUE | e_BR204-500_BRA | BR204-500_BRA | 0.0032 | 4016.25 | 152.1 | 8.64 | 0.2688 |  | 0.8 | 38 | 5 | 5 | 30 | 30 | 5 | 40 | 10
ep_bioenergy_BR204-500_BRA-CHP | Aggregated Plant -- operating -- CHP (captive) | bioenergy | BRA | 2010 |  |  |  | operating | TRUE | TRUE | e_BR204-500_BRA | BR204-500_BRA | 0.01 | 4016.25 | 152.1 | 8.64 | 0.2688 |  | 0.8 | 38 | 5 | 5 | 30 | 30 | 5 | 40 | 10
ep_bioenergy_BR204-500_BRA-CHP | Aggregated Plant -- operating -- CHP | bioenergy | BRA | 2011 |  |  |  | operating | TRUE | FALSE | e_BR204-500_BRA | BR204-500_BRA | 0.04 | 4016.25 | 152.1 | 8.64 | 0.288 |  | 0.8 | 38 | 5 | 5 | 30 | 30 | 5 | 40 | 10
ep_bioenergy_BR204-500_BRA-CHP | Aggregated Plant -- operating -- CHP (captive) | bioenergy | BRA | 2015 |  |  |  | operating | TRUE | TRUE | e_BR204-500_BRA | BR204-500_BRA | 0.0799 | 4016.25 | 152.1 | 8.64 | 0.288 |  | 0.8 | 38 | 5 | 5 | 30 | 30 | 5 | 40 | 10
ep_bioenergy_BR204-500_BRA-CHP | Aggregated Plant -- operating -- CHP (captive) | bioenergy | BRA | 2019 |  |  |  | operating | TRUE | TRUE | e_BR204-500_BRA | BR204-500_BRA | 0.0285 | 4016.25 | 152.1 | 8.64 | 0.288 |  | 0.8 | 38 | 5 | 5 | 30 | 30 | 5 | 40 | 10
ep_bioenergy_BR204-500_BRA-CHP | Aggregated Plant -- operating -- CHP | bioenergy | BRA | 2022 |  |  |  | operating | TRUE | FALSE | e_BR204-500_BRA | BR204-500_BRA | 0.012 | 4016.25 | 152.1 | 8.64 | 0.3072 |  | 0.8 | 38 | 5 | 5 | 30 | 30 | 5 | 40 | 10
ep_bioenergy_BR204-500_BRA-CHP | Aggregated Plant -- operating -- CHP (captive) | bioenergy | BRA | 2023 |  |  |  | operating | TRUE | TRUE | e_BR204-500_BRA | BR204-500_BRA | 0.04 | 4016.25 | 152.1 | 8.64 | 0.3072 |  | 0.8 | 38 | 5 | 5 | 30 | 30 | 5 | 40 | 10
ep_bioenergy_BR204-500_BRA__irena | Aggregated Plant -- operating | bioenergy | BRA | 2022 |  |  |  | operating | FALSE | FALSE | e_BR204-500_BRA | BR204-500_BRA | 0.028622 | 4016.25 | 152.1 | 8.64 | 0.3072 |  | 0 | 38 | 5 | 5 | 30 | 30 | 5 | 40 | 10
ep_bioenergy_BR21-500_BRA | Aggregated Plant -- operating | bioenergy | BRA | 2002 |  |  |  | operating | FALSE | FALSE | e_BR21-500_BRA | BR21-500_BRA | 0.009 | 4016.25 | 152.1 | 8.64 | 0.2688 |  | 0 | 38 | 5 | 5 | 30 | 30 | 5 | 40 | 10
ep_bioenergy_BR21-500_BRA | Aggregated Plant -- operating | bioenergy | BRA | 2008 |  |  |  | operating | FALSE | FALSE | e_BR21-500_BRA | BR21-500_BRA | 0.0098 | 4016.25 | 152.1 | 8.64 | 0.2688 |  | 0 | 38 | 5 | 5 | 30 | 30 | 5 | 40 | 10
ep_bioenergy_BR21-500_BRA | Aggregated Plant -- operating | bioenergy | BRA | 2019 |  |  |  | operating | FALSE | FALSE | e_BR21-500_BRA | BR21-500_BRA | 0.003 | 4016.25 | 152.1 | 8.64 | 0.288 |  | 0 | 38 | 5 | 5 | 30 | 30 | 5 | 40 | 10
ep_bioenergy_BR21-500_BRA | Aggregated Plant -- operating | bioenergy | BRA | 2022 |  |  |  | operating | FALSE | FALSE | e_BR21-500_BRA | BR21-500_BRA | 0.0231 | 4016.25 | 152.1 | 8.64 | 0.3072 |  | 0 | 38 | 5 | 5 | 30 | 30 | 5 | 40 | 10
ep_bioenergy_BR21-500_BRA | Aggregated Plant -- operating | bioenergy | BRA | 2023 |  |  |  | operating | FALSE | FALSE | e_BR21-500_BRA | BR21-500_BRA | 0.0179 | 4016.25 | 152.1 | 8.64 | 0.3072 |  | 0 | 38 | 5 | 5 | 30 | 30 | 5 | 40 | 10
ep_bioenergy_BR21-500_BRA | Aggregated Plant -- construction | bioenergy | BRA | 2028 |  |  |  | construction | FALSE | FALSE | e_BR21-500_BRA | BR21-500_BRA | 0.0016 | 4016.25 | 152.1 | 8.64 | 0.3072 |  | 0 | 38 | 5 | 5 | 30 | 30 | 5 | 40 | 10
ep_bioenergy_BR21-500_BRA-CHP | Aggregated Plant -- operating -- CHP (captive) | bioenergy | BRA | 2022 |  |  |  | operating | TRUE | TRUE | e_BR21-500_BRA | BR21-500_BRA | 0.023 | 4016.25 | 152.1 | 8.64 | 0.3072 |  | 0.8 | 38 | 5 | 5 | 30 | 30 | 5 | 40 | 10
ep_bioenergy_BR21-500_BRA-CHP | Aggregated Plant -- construction -- CHP (captive) | bioenergy | BRA | 2028 |  |  |  | construction | TRUE | TRUE | e_BR21-500_BRA | BR21-500_BRA | 0.005 | 4016.25 | 152.1 | 8.64 | 0.3072 |  | 0.8 | 38 | 5 | 5 | 30 | 30 | 5 | 40 | 10
ep_bioenergy_BR254-500_BRA | Aggregated Plant -- construction | bioenergy | BRA | 2028 |  |  |  | construction | FALSE | FALSE | e_BR254-500_BRA | BR254-500_BRA | 0.026 | 4016.25 | 152.1 | 8.64 | 0.3072 |  | 0 | 38 | 5 | 5 | 30 | 30 | 5 | 40 | 10
ep_bioenergy_BR254-500_BRA-CHP | Aggregated Plant -- operating -- CHP (captive) | bioenergy | BRA | 1979 |  |  |  | operating | TRUE | TRUE | e_BR254-500_BRA | BR254-500_BRA | 0.016 | 4016.25 | 152.1 | 8.64 | 0.2304 |  | 0.8 | 38 | 5 | 5 | 30 | 30 | 5 | 40 | 10
ep_bioenergy_BR273-230_BRA | Aggregated Plant -- operating | bioenergy | BRA | 2011 |  |  |  | operating | FALSE | TRUE | e_BR273-230_BRA | BR273-230_BRA | 0.0013 | 4016.25 | 152.1 | 8.64 | 0.288 |  | 0 | 38 | 5 | 5 | 30 | 30 | 5 | 40 | 10
ep_bioenergy_BR273-230_BRA | Aggregated Plant -- operating | bioenergy | BRA | 2012 |  |  |  | operating | FALSE | TRUE | e_BR273-230_BRA | BR273-230_BRA | 0.0023 | 4016.25 | 152.1 | 8.64 | 0.288 |  | 0 | 38 | 5 | 5 | 30 | 30 | 5 | 40 | 10
ep_bioenergy_BR273-230_BRA-CHP | Aggregated Plant -- operating -- CHP (captive) | bioenergy | BRA | 2007 |  |  |  | operating | TRUE | TRUE | e_BR273-230_BRA | BR273-230_BRA | 0.0015 | 4016.25 | 152.1 | 8.64 | 0.2688 |  | 0.8 | 38 | 5 | 5 | 30 | 30 | 5 | 40 | 10
ep_bioenergy_BR273-230_BRA-CHP | Aggregated Plant -- operating -- CHP (captive) | bioenergy | BRA | 2013 |  |  |  | operating | TRUE | TRUE | e_BR273-230_BRA | BR273-230_BRA | 0.03 | 4016.25 | 152.1 | 8.64 | 0.288 |  | 0.8 | 38 | 5 | 5 | 30 | 30 | 5 | 40 | 10
ep_bioenergy_BR273-230_BRA-CHP | Aggregated Plant -- operating -- CHP | bioenergy | BRA | 2020 |  |  |  | operating | TRUE | FALSE | e_BR273-230_BRA | BR273-230_BRA | 0.024 | 4016.25 | 152.1 | 8.64 | 0.288 |  | 0.8 | 38 | 5 | 5 | 30 | 30 | 5 | 40 | 10
ep_bioenergy_BR282-500_BRA | Aggregated Plant -- operating | bioenergy | BRA | 1980 |  |  |  | operating | FALSE | FALSE | e_BR282-500_BRA | BR282-500_BRA | 0.0044 | 4016.25 | 152.1 | 8.64 | 0.2304 |  | 0 | 38 | 5 | 5 | 30 | 30 | 5 | 40 | 10
ep_bioenergy_BR282-500_BRA | Aggregated Plant -- operating | bioenergy | BRA | 2004 |  |  |  | operating | FALSE | FALSE | e_BR282-500_BRA | BR282-500_BRA | 0.0048 | 4016.25 | 152.1 | 8.64 | 0.2688 |  | 0 | 38 | 5 | 5 | 30 | 30 | 5 | 40 | 10
ep_bioenergy_BR282-500_BRA | Aggregated Plant -- operating | bioenergy | BRA | 2007 |  |  |  | operating | FALSE | TRUE | e_BR282-500_BRA | BR282-500_BRA | 0.0012 | 4016.25 | 152.1 | 8.64 | 0.2688 |  | 0 | 38 | 5 | 5 | 30 | 30 | 5 | 40 | 10
ep_bioenergy_BR282-500_BRA | Aggregated Plant -- operating | bioenergy | BRA | 2008 |  |  |  | operating | FALSE | FALSE | e_BR282-500_BRA | BR282-500_BRA | 0.008 | 4016.25 | 152.1 | 8.64 | 0.2688 |  | 0 | 38 | 5 | 5 | 30 | 30 | 5 | 40 | 10
ep_bioenergy_BR282-500_BRA | Aggregated Plant -- operating | bioenergy | BRA | 2009 |  |  |  | operating | FALSE | FALSE | e_BR282-500_BRA | BR282-500_BRA | 0.0175 | 4016.25 | 152.1 | 8.64 | 0.2688 |  | 0 | 38 | 5 | 5 | 30 | 30 | 5 | 40 | 10
ep_bioenergy_BR282-500_BRA | Aggregated Plant -- operating | bioenergy | BRA | 2010 |  |  |  | operating | FALSE | FALSE | e_BR282-500_BRA | BR282-500_BRA | 0.0197 | 4016.25 | 152.1 | 8.64 | 0.2688 |  | 0 | 38 | 5 | 5 | 30 | 30 | 5 | 40 | 10
ep_bioenergy_BR282-500_BRA | Aggregated Plant -- operating | bioenergy | BRA | 2011 |  |  |  | operating | FALSE | FALSE | e_BR282-500_BRA | BR282-500_BRA | 0.008 | 4016.25 | 152.1 | 8.64 | 0.288 |  | 0 | 38 | 5 | 5 | 30 | 30 | 5 | 40 | 10
ep_bioenergy_BR282-500_BRA | Aggregated Plant -- operating | bioenergy | BRA | 2014 |  |  |  | operating | FALSE | TRUE | e_BR282-500_BRA | BR282-500_BRA | 0.0168 | 4016.25 | 152.1 | 8.64 | 0.288 |  | 0 | 38 | 5 | 5 | 30 | 30 | 5 | 40 | 10
ep_bioenergy_BR282-500_BRA | Aggregated Plant -- operating | bioenergy | BRA | 2015 |  |  |  | operating | FALSE | FALSE | e_BR282-500_BRA | BR282-500_BRA | 0.004 | 4016.25 | 152.1 | 8.64 | 0.288 |  | 0 | 38 | 5 | 5 | 30 | 30 | 5 | 40 | 10
ep_bioenergy_BR282-500_BRA-CHP | Aggregated Plant -- operating -- CHP (captive) | bioenergy | BRA | 1980 |  |  |  | operating | TRUE | TRUE | e_BR282-500_BRA | BR282-500_BRA | 0.0094 | 4016.25 | 152.1 | 8.64 | 0.2304 |  | 0.8 | 38 | 5 | 5 | 30 | 30 | 5 | 40 | 10
ep_bioenergy_BR282-500_BRA-CHP | Aggregated Plant -- operating -- CHP | bioenergy | BRA | 2001 |  |  |  | operating | TRUE | FALSE | e_BR282-500_BRA | BR282-500_BRA | 0.0205 | 4016.25 | 152.1 | 8.64 | 0.2688 |  | 0.8 | 38 | 5 | 5 | 30 | 30 | 5 | 40 | 10
ep_bioenergy_BR282-500_BRA-CHP | Aggregated Plant -- operating -- CHP (captive) | bioenergy | BRA | 2011 |  |  |  | operating | TRUE | TRUE | e_BR282-500_BRA | BR282-500_BRA | 0.025 | 4016.25 | 152.1 | 8.64 | 0.288 |  | 0.8 | 38 | 5 | 5 | 30 | 30 | 5 | 40 | 10
ep_bioenergy_BR357-500_BRA | Aggregated Plant -- operating | bioenergy | BRA | 2008 |  |  |  | operating | FALSE | TRUE | e_BR357-500_BRA | BR357-500_BRA | 0.0035 | 4016.25 | 152.1 | 8.64 | 0.2688 |  | 0 | 38 | 5 | 5 | 30 | 30 | 5 | 40 | 10
ep_bioenergy_BR357-500_BRA | Aggregated Plant -- operating | bioenergy | BRA | 2014 |  |  |  | operating | FALSE | FALSE | e_BR357-500_BRA | BR357-500_BRA | 0.003 | 4016.25 | 152.1 | 8.64 | 0.288 |  | 0 | 38 | 5 | 5 | 30 | 30 | 5 | 40 | 10
ep_bioenergy_BR357-500_BRA | Aggregated Plant -- operating | bioenergy | BRA | 2016 |  |  |  | operating | FALSE | FALSE | e_BR357-500_BRA | BR357-500_BRA | 0.0097 | 4016.25 | 152.1 | 8.64 | 0.288 |  | 0 | 38 | 5 | 5 | 30 | 30 | 5 | 40 | 10
ep_bioenergy_BR357-500_BRA | Aggregated Plant -- operating | bioenergy | BRA | 2017 |  |  |  | operating | FALSE | FALSE | e_BR357-500_BRA | BR357-500_BRA | 0.0316 | 4016.25 | 152.1 | 8.64 | 0.288 |  | 0 | 38 | 5 | 5 | 30 | 30 | 5 | 40 | 10
ep_bioenergy_BR357-500_BRA | Aggregated Plant -- operating | bioenergy | BRA | 2019 |  |  |  | operating | FALSE | FALSE | e_BR357-500_BRA | BR357-500_BRA | 0.042 | 4016.25 | 152.1 | 8.64 | 0.288 |  | 0 | 38 | 5 | 5 | 30 | 30 | 5 | 40 | 10
ep_bioenergy_BR357-500_BRA | Aggregated Plant -- operating | bioenergy | BRA | 2021 |  |  |  | operating | FALSE | FALSE | e_BR357-500_BRA | BR357-500_BRA | 0.012 | 4016.25 | 152.1 | 8.64 | 0.3072 |  | 0 | 38 | 5 | 5 | 30 | 30 | 5 | 40 | 10
ep_bioenergy_BR357-500_BRA | Aggregated Plant -- operating | bioenergy | BRA | 2022 |  |  |  | operating | FALSE | FALSE | e_BR357-500_BRA | BR357-500_BRA | 0.055 | 4016.25 | 152.1 | 8.64 | 0.3072 |  | 0 | 38 | 5 | 5 | 30 | 30 | 5 | 40 | 10
ep_bioenergy_BR357-500_BRA | Aggregated Plant -- construction | bioenergy | BRA | 2028 |  |  |  | construction | FALSE | FALSE | e_BR357-500_BRA | BR357-500_BRA | 0.0096 | 4016.25 | 152.1 | 8.64 | 0.3072 |  | 0 | 38 | 5 | 5 | 30 | 30 | 5 | 40 | 10
ep_bioenergy_BR357-500_BRA-CHP | Aggregated Plant -- operating -- CHP (captive) | bioenergy | BRA | 1994 |  |  |  | operating | TRUE | TRUE | e_BR357-500_BRA | BR357-500_BRA | 0.0272 | 4016.25 | 152.1 | 8.64 | 0.2448 |  | 0.8 | 38 | 5 | 5 | 30 | 30 | 5 | 40 | 10
ep_bioenergy_BR357-500_BRA-CHP | Aggregated Plant -- operating -- CHP (captive) | bioenergy | BRA | 2004 |  |  |  | operating | TRUE | TRUE | e_BR357-500_BRA | BR357-500_BRA | 0.002 | 4016.25 | 152.1 | 8.64 | 0.2688 |  | 0.8 | 38 | 5 | 5 | 30 | 30 | 5 | 40 | 10
ep_bioenergy_BR357-500_BRA-CHP | Aggregated Plant -- operating -- CHP (captive) | bioenergy | BRA | 2021 |  |  |  | operating | TRUE | TRUE | e_BR357-500_BRA | BR357-500_BRA | 0.002 | 4016.25 | 152.1 | 8.64 | 0.3072 |  | 0.8 | 38 | 5 | 5 | 30 | 30 | 5 | 40 | 10
ep_bioenergy_BR435-500_BRA | Aggregated Plant -- operating | bioenergy | BRA | 2002 |  |  |  | operating | FALSE | TRUE | e_BR435-500_BRA | BR435-500_BRA | 0.0012 | 4016.25 | 152.1 | 8.64 | 0.2688 |  | 0 | 38 | 5 | 5 | 30 | 30 | 5 | 40 | 10
ep_bioenergy_BR435-500_BRA | Aggregated Plant -- operating | bioenergy | BRA | 2015 |  |  |  | operating | FALSE | FALSE | e_BR435-500_BRA | BR435-500_BRA | 0.004 | 4016.25 | 152.1 | 8.64 | 0.288 |  | 0 | 38 | 5 | 5 | 30 | 30 | 5 | 40 | 10
ep_bioenergy_BR435-500_BRA-CHP | Aggregated Plant -- operating -- CHP (captive) | bioenergy | BRA | 2010 |  |  |  | operating | TRUE | TRUE | e_BR435-500_BRA | BR435-500_BRA | 0.03 | 4016.25 | 152.1 | 8.64 | 0.2688 |  | 0.8 | 38 | 5 | 5 | 30 | 30 | 5 | 40 | 10
ep_bioenergy_BR435-500_BRA-CHP | Aggregated Plant -- operating -- CHP (captive) | bioenergy | BRA | 2015 |  |  |  | operating | TRUE | TRUE | e_BR435-500_BRA | BR435-500_BRA | 0.025 | 4016.25 | 152.1 | 8.64 | 0.288 |  | 0.8 | 38 | 5 | 5 | 30 | 30 | 5 | 40 | 10
ep_bioenergy_BR485-500_BRA | Aggregated Plant -- operating | bioenergy | BRA | 1982 |  |  |  | operating | FALSE | FALSE | e_BR485-500_BRA | BR485-500_BRA | 0.0217 | 4016.25 | 152.1 | 8.64 | 0.2352 |  | 0 | 38 | 5 | 5 | 30 | 30 | 5 | 40 | 10
ep_bioenergy_BR485-500_BRA | Aggregated Plant -- operating | bioenergy | BRA | 1987 |  |  |  | operating | FALSE | TRUE | e_BR485-500_BRA | BR485-500_BRA | 0.0012 | 4016.25 | 152.1 | 8.64 | 0.2352 |  | 0 | 38 | 5 | 5 | 30 | 30 | 5 | 40 | 10
ep_bioenergy_BR485-500_BRA | Aggregated Plant -- operating | bioenergy | BRA | 2008 |  |  |  | operating | FALSE | FALSE | e_BR485-500_BRA | BR485-500_BRA | 0.005 | 4016.25 | 152.1 | 8.64 | 0.2688 |  | 0 | 38 | 5 | 5 | 30 | 30 | 5 | 40 | 10
ep_bioenergy_BR485-500_BRA | Aggregated Plant -- operating | bioenergy | BRA | 2009 |  |  |  | operating | FALSE | TRUE | e_BR485-500_BRA | BR485-500_BRA | 0.001 | 4016.25 | 152.1 | 8.64 | 0.2688 |  | 0 | 38 | 5 | 5 | 30 | 30 | 5 | 40 | 10
ep_bioenergy_BR485-500_BRA | Aggregated Plant -- operating | bioenergy | BRA | 2011 |  |  |  | operating | FALSE | FALSE | e_BR485-500_BRA | BR485-500_BRA | 0.0157 | 4016.25 | 152.1 | 8.64 | 0.288 |  | 0 | 38 | 5 | 5 | 30 | 30 | 5 | 40 | 10
ep_bioenergy_BR485-500_BRA | Aggregated Plant -- operating | bioenergy | BRA | 2015 |  |  |  | operating | FALSE | FALSE | e_BR485-500_BRA | BR485-500_BRA | 0.0073 | 4016.25 | 152.1 | 8.64 | 0.288 |  | 0 | 38 | 5 | 5 | 30 | 30 | 5 | 40 | 10
ep_bioenergy_BR485-500_BRA | Aggregated Plant -- operating | bioenergy | BRA | 2017 |  |  |  | operating | FALSE | FALSE | e_BR485-500_BRA | BR485-500_BRA | 0.003 | 4016.25 | 152.1 | 8.64 | 0.288 |  | 0 | 38 | 5 | 5 | 30 | 30 | 5 | 40 | 10
ep_bioenergy_BR485-500_BRA | Aggregated Plant -- operating | bioenergy | BRA | 2018 |  |  |  | operating | FALSE | FALSE | e_BR485-500_BRA | BR485-500_BRA | 0.009 | 4016.25 | 152.1 | 8.64 | 0.288 |  | 0 | 38 | 5 | 5 | 30 | 30 | 5 | 40 | 10
ep_bioenergy_BR485-500_BRA-CHP | Aggregated Plant -- operating -- CHP (captive) | bioenergy | BRA | 2001 |  |  |  | operating | TRUE | TRUE | e_BR485-500_BRA | BR485-500_BRA | 0.01 | 4016.25 | 152.1 | 8.64 | 0.2688 |  | 0.8 | 38 | 5 | 5 | 30 | 30 | 5 | 40 | 10
ep_bioenergy_BR485-500_BRA-CHP | Aggregated Plant -- operating -- CHP (captive) | bioenergy | BRA | 2010 |  |  |  | operating | TRUE | TRUE | e_BR485-500_BRA | BR485-500_BRA | 0.028 | 4016.25 | 152.1 | 8.64 | 0.2688 |  | 0.8 | 38 | 5 | 5 | 30 | 30 | 5 | 40 | 10
ep_bioenergy_BR485-500_BRA-CHP | Aggregated Plant -- operating -- CHP (captive) | bioenergy | BRA | 2011 |  |  |  | operating | TRUE | TRUE | e_BR485-500_BRA | BR485-500_BRA | 0.025 | 4016.25 | 152.1 | 8.64 | 0.288 |  | 0.8 | 38 | 5 | 5 | 30 | 30 | 5 | 40 | 10
ep_bioenergy_BR485-500_BRA-CHP | Aggregated Plant -- operating -- CHP | bioenergy | BRA | 2012 |  |  |  | operating | TRUE | FALSE | e_BR485-500_BRA | BR485-500_BRA | 0.03 | 4016.25 | 152.1 | 8.64 | 0.288 |  | 0.8 | 38 | 5 | 5 | 30 | 30 | 5 | 40 | 10
ep_bioenergy_BR485-500_BRA-CHP | Aggregated Plant -- operating -- CHP (captive) | bioenergy | BRA | 2020 |  |  |  | operating | TRUE | TRUE | e_BR485-500_BRA | BR485-500_BRA | 0.0029 | 4016.25 | 152.1 | 8.64 | 0.288 |  | 0.8 | 38 | 5 | 5 | 30 | 30 | 5 | 40 | 10
ep_bioenergy_BR485-500_BRA__irena | Aggregated Plant -- operating | bioenergy | BRA | 2022 |  |  |  | operating | FALSE | FALSE | e_BR485-500_BRA | BR485-500_BRA | 0.017182 | 4016.25 | 152.1 | 8.64 | 0.3072 |  | 0 | 38 | 5 | 5 | 30 | 30 | 5 | 40 | 10
ep_bioenergy_BR487-500_BRA | Aggregated Plant -- operating | bioenergy | BRA | 2000 |  |  |  | operating | FALSE | FALSE | e_BR487-500_BRA | BR487-500_BRA | 0.005 | 4016.25 | 152.1 | 8.64 | 0.2448 |  | 0 | 38 | 5 | 5 | 30 | 30 | 5 | 40 | 10
ep_bioenergy_BR487-500_BRA | Aggregated Plant -- operating | bioenergy | BRA | 2007 |  |  |  | operating | FALSE | FALSE | e_BR487-500_BRA | BR487-500_BRA | 0.0026 | 4016.25 | 152.1 | 8.64 | 0.2688 |  | 0 | 38 | 5 | 5 | 30 | 30 | 5 | 40 | 10
ep_bioenergy_BR487-500_BRA | Aggregated Plant -- operating | bioenergy | BRA | 2009 |  |  |  | operating | FALSE | FALSE | e_BR487-500_BRA | BR487-500_BRA | 0.008 | 4016.25 | 152.1 | 8.64 | 0.2688 |  | 0 | 38 | 5 | 5 | 30 | 30 | 5 | 40 | 10
ep_bioenergy_BR487-500_BRA-CHP | Aggregated Plant -- operating -- CHP | bioenergy | BRA | 1984 |  |  |  | operating | TRUE | FALSE | e_BR487-500_BRA | BR487-500_BRA | 0.035 | 4016.25 | 152.1 | 8.64 | 0.2352 |  | 0.8 | 38 | 5 | 5 | 30 | 30 | 5 | 40 | 10
ep_bioenergy_BR487-500_BRA-CHP | Aggregated Plant -- operating -- CHP (captive) | bioenergy | BRA | 2000 |  |  |  | operating | TRUE | TRUE | e_BR487-500_BRA | BR487-500_BRA | 0.0028 | 4016.25 | 152.1 | 8.64 | 0.2448 |  | 0.8 | 38 | 5 | 5 | 30 | 30 | 5 | 40 | 10
ep_bioenergy_BR487-500_BRA-CHP | Aggregated Plant -- operating -- CHP | bioenergy | BRA | 2001 |  |  |  | operating | TRUE | FALSE | e_BR487-500_BRA | BR487-500_BRA | 0.038 | 4016.25 | 152.1 | 8.64 | 0.2688 |  | 0.8 | 38 | 5 | 5 | 30 | 30 | 5 | 40 | 10
ep_bioenergy_BR487-500_BRA-CHP | Aggregated Plant -- operating -- CHP (captive) | bioenergy | BRA | 2002 |  |  |  | operating | TRUE | TRUE | e_BR487-500_BRA | BR487-500_BRA | 0.03 | 4016.25 | 152.1 | 8.64 | 0.2688 |  | 0.8 | 38 | 5 | 5 | 30 | 30 | 5 | 40 | 10
ep_bioenergy_BR487-500_BRA-CHP | Aggregated Plant -- operating -- CHP (captive) | bioenergy | BRA | 2011 |  |  |  | operating | TRUE | TRUE | e_BR487-500_BRA | BR487-500_BRA | 0.08 | 4016.25 | 152.1 | 8.64 | 0.288 |  | 0.8 | 38 | 5 | 5 | 30 | 30 | 5 | 40 | 10
ep_bioenergy_BR487-500_BRA-CHP | Aggregated Plant -- operating -- CHP (captive) | bioenergy | BRA | 2021 |  |  |  | operating | TRUE | TRUE | e_BR487-500_BRA | BR487-500_BRA | 0.032 | 4016.25 | 152.1 | 8.64 | 0.3072 |  | 0.8 | 38 | 5 | 5 | 30 | 30 | 5 | 40 | 10
ep_bioenergy_BR487-500_BRA-CHP | Aggregated Plant -- construction -- CHP (captive) | bioenergy | BRA | 2028 |  |  |  | construction | TRUE | TRUE | e_BR487-500_BRA | BR487-500_BRA | 0.038 | 4016.25 | 152.1 | 8.64 | 0.3072 |  | 0.8 | 38 | 5 | 5 | 30 | 30 | 5 | 40 | 10
ep_bioenergy_BR487-500_BRA__irena | Aggregated Plant -- operating | bioenergy | BRA | 2022 |  |  |  | operating | FALSE | FALSE | e_BR487-500_BRA | BR487-500_BRA | 0.036577 | 4016.25 | 152.1 | 8.64 | 0.3072 |  | 0 | 38 | 5 | 5 | 30 | 30 | 5 | 40 | 10
ep_bioenergy_BR580-500_BRA | Aggregated Plant -- operating | bioenergy | BRA | 2007 |  |  |  | operating | FALSE | FALSE | e_BR580-500_BRA | BR580-500_BRA | 0.005 | 4016.25 | 152.1 | 8.64 | 0.2688 |  | 0 | 38 | 5 | 5 | 30 | 30 | 5 | 40 | 10
ep_bioenergy_BR580-500_BRA | Aggregated Plant -- operating | bioenergy | BRA | 2008 |  |  |  | operating | FALSE | FALSE | e_BR580-500_BRA | BR580-500_BRA | 0.0141 | 4016.25 | 152.1 | 8.64 | 0.2688 |  | 0 | 38 | 5 | 5 | 30 | 30 | 5 | 40 | 10
ep_bioenergy_BR580-500_BRA | Aggregated Plant -- operating | bioenergy | BRA | 2009 |  |  |  | operating | FALSE | FALSE | e_BR580-500_BRA | BR580-500_BRA | 0.0072 | 4016.25 | 152.1 | 8.64 | 0.2688 |  | 0 | 38 | 5 | 5 | 30 | 30 | 5 | 40 | 10
ep_bioenergy_BR580-500_BRA | Aggregated Plant -- operating | bioenergy | BRA | 2013 |  |  |  | operating | FALSE | FALSE | e_BR580-500_BRA | BR580-500_BRA | 0.0014 | 4016.25 | 152.1 | 8.64 | 0.288 |  | 0 | 38 | 5 | 5 | 30 | 30 | 5 | 40 | 10
ep_bioenergy_BR580-500_BRA | Aggregated Plant -- operating | bioenergy | BRA | 2015 |  |  |  | operating | FALSE | FALSE | e_BR580-500_BRA | BR580-500_BRA | 0.0068 | 4016.25 | 152.1 | 8.64 | 0.288 |  | 0 | 38 | 5 | 5 | 30 | 30 | 5 | 40 | 10
ep_bioenergy_BR580-500_BRA | Aggregated Plant -- operating | bioenergy | BRA | 2017 |  |  |  | operating | FALSE | FALSE | e_BR580-500_BRA | BR580-500_BRA | 0.0071 | 4016.25 | 152.1 | 8.64 | 0.288 |  | 0 | 38 | 5 | 5 | 30 | 30 | 5 | 40 | 10
ep_bioenergy_BR580-500_BRA-CHP | Aggregated Plant -- operating -- CHP (captive) | bioenergy | BRA | 1976 |  |  |  | operating | TRUE | TRUE | e_BR580-500_BRA | BR580-500_BRA | 0.04 | 4016.25 | 152.1 | 8.64 | 0.2304 |  | 0.8 | 38 | 5 | 5 | 30 | 30 | 5 | 40 | 10
ep_bioenergy_BR580-500_BRA-CHP | Aggregated Plant -- operating -- CHP (captive) | bioenergy | BRA | 1988 |  |  |  | operating | TRUE | TRUE | e_BR580-500_BRA | BR580-500_BRA | 0.046 | 4016.25 | 152.1 | 8.64 | 0.2352 |  | 0.8 | 38 | 5 | 5 | 30 | 30 | 5 | 40 | 10
ep_bioenergy_BR580-500_BRA-CHP | Aggregated Plant -- operating -- CHP | bioenergy | BRA | 2009 |  |  |  | operating | TRUE | FALSE | e_BR580-500_BRA | BR580-500_BRA | 0.04 | 4016.25 | 152.1 | 8.64 | 0.2688 |  | 0.8 | 38 | 5 | 5 | 30 | 30 | 5 | 40 | 10
ep_bioenergy_BR580-500_BRA-CHP | Aggregated Plant -- operating -- CHP (captive) | bioenergy | BRA | 2010 |  |  |  | operating | TRUE | TRUE | e_BR580-500_BRA | BR580-500_BRA | 0.025 | 4016.25 | 152.1 | 8.64 | 0.2688 |  | 0.8 | 38 | 5 | 5 | 30 | 30 | 5 | 40 | 10
ep_bioenergy_BR580-500_BRA-CHP | Aggregated Plant -- operating -- CHP | bioenergy | BRA | 2012 |  |  |  | operating | TRUE | FALSE | e_BR580-500_BRA | BR580-500_BRA | 0.045 | 4016.25 | 152.1 | 8.64 | 0.288 |  | 0.8 | 38 | 5 | 5 | 30 | 30 | 5 | 40 | 10
ep_bioenergy_BR580-500_BRA-CHP | Aggregated Plant -- operating -- CHP (captive) | bioenergy | BRA | 2014 |  |  |  | operating | TRUE | TRUE | e_BR580-500_BRA | BR580-500_BRA | 0.03 | 4016.25 | 152.1 | 8.64 | 0.288 |  | 0.8 | 38 | 5 | 5 | 30 | 30 | 5 | 40 | 10
ep_bioenergy_BR580-500_BRA-CHP | Aggregated Plant -- operating -- CHP (captive) | bioenergy | BRA | 2015 |  |  |  | operating | TRUE | TRUE | e_BR580-500_BRA | BR580-500_BRA | 0.002 | 4016.25 | 152.1 | 8.64 | 0.288 |  | 0.8 | 38 | 5 | 5 | 30 | 30 | 5 | 40 | 10
ep_bioenergy_BR580-500_BRA__irena | Aggregated Plant -- operating | bioenergy | BRA | 2022 |  |  |  | operating | FALSE | FALSE | e_BR580-500_BRA | BR580-500_BRA | 0.01497 | 4016.25 | 152.1 | 8.64 | 0.3072 |  | 0 | 38 | 5 | 5 | 30 | 30 | 5 | 40 | 10
ep_bioenergy_BR669-500_BRA | Aggregated Plant -- operating | bioenergy | BRA | 1974 |  |  |  | operating | FALSE | FALSE | e_BR669-500_BRA | BR669-500_BRA | 0.0032 | 4016.25 | 152.1 | 8.64 | 0.2304 |  | 0 | 38 | 5 | 5 | 30 | 30 | 5 | 40 | 10
ep_bioenergy_BR669-500_BRA | Aggregated Plant -- operating | bioenergy | BRA | 2001 |  |  |  | operating | FALSE | FALSE | e_BR669-500_BRA | BR669-500_BRA | 0.0032 | 4016.25 | 152.1 | 8.64 | 0.2688 |  | 0 | 38 | 5 | 5 | 30 | 30 | 5 | 40 | 10
ep_bioenergy_BR669-500_BRA | Aggregated Plant -- operating | bioenergy | BRA | 2002 |  |  |  | operating | FALSE | FALSE | e_BR669-500_BRA | BR669-500_BRA | 0.0106 | 4016.25 | 152.1 | 8.64 | 0.2688 |  | 0 | 38 | 5 | 5 | 30 | 30 | 5 | 40 | 10
ep_bioenergy_BR669-500_BRA | Aggregated Plant -- operating | bioenergy | BRA | 2002 |  |  |  | operating | FALSE | TRUE | e_BR669-500_BRA | BR669-500_BRA | 0.0035 | 4016.25 | 152.1 | 8.64 | 0.2688 |  | 0 | 38 | 5 | 5 | 30 | 30 | 5 | 40 | 10
ep_bioenergy_BR669-500_BRA | Aggregated Plant -- operating | bioenergy | BRA | 2003 |  |  |  | operating | FALSE | FALSE | e_BR669-500_BRA | BR669-500_BRA | 0.004 | 4016.25 | 152.1 | 8.64 | 0.2688 |  | 0 | 38 | 5 | 5 | 30 | 30 | 5 | 40 | 10
ep_bioenergy_BR669-500_BRA | Aggregated Plant -- operating | bioenergy | BRA | 2004 |  |  |  | operating | FALSE | FALSE | e_BR669-500_BRA | BR669-500_BRA | 0.0019 | 4016.25 | 152.1 | 8.64 | 0.2688 |  | 0 | 38 | 5 | 5 | 30 | 30 | 5 | 40 | 10
ep_bioenergy_BR669-500_BRA | Aggregated Plant -- operating | bioenergy | BRA | 2008 |  |  |  | operating | FALSE | FALSE | e_BR669-500_BRA | BR669-500_BRA | 0.0286 | 4016.25 | 152.1 | 8.64 | 0.2688 |  | 0 | 38 | 5 | 5 | 30 | 30 | 5 | 40 | 10
ep_bioenergy_BR669-500_BRA | Aggregated Plant -- operating | bioenergy | BRA | 2012 |  |  |  | operating | FALSE | TRUE | e_BR669-500_BRA | BR669-500_BRA | 0.044 | 4016.25 | 152.1 | 8.64 | 0.288 |  | 0 | 38 | 5 | 5 | 30 | 30 | 5 | 40 | 10
ep_bioenergy_BR669-500_BRA | Aggregated Plant -- operating | bioenergy | BRA | 2013 |  |  |  | operating | FALSE | FALSE | e_BR669-500_BRA | BR669-500_BRA | 0.0043 | 4016.25 | 152.1 | 8.64 | 0.288 |  | 0 | 38 | 5 | 5 | 30 | 30 | 5 | 40 | 10
ep_bioenergy_BR669-500_BRA | Aggregated Plant -- operating | bioenergy | BRA | 2014 |  |  |  | operating | FALSE | FALSE | e_BR669-500_BRA | BR669-500_BRA | 0.0128 | 4016.25 | 152.1 | 8.64 | 0.288 |  | 0 | 38 | 5 | 5 | 30 | 30 | 5 | 40 | 10
ep_bioenergy_BR669-500_BRA | Aggregated Plant -- operating | bioenergy | BRA | 2016 |  |  |  | operating | FALSE | FALSE | e_BR669-500_BRA | BR669-500_BRA | 0.0295 | 4016.25 | 152.1 | 8.64 | 0.288 |  | 0 | 38 | 5 | 5 | 30 | 30 | 5 | 40 | 10
ep_bioenergy_BR669-500_BRA | Aggregated Plant -- operating | bioenergy | BRA | 2018 |  |  |  | operating | FALSE | FALSE | e_BR669-500_BRA | BR669-500_BRA | 0.0043 | 4016.25 | 152.1 | 8.64 | 0.288 |  | 0 | 38 | 5 | 5 | 30 | 30 | 5 | 40 | 10
ep_bioenergy_BR669-500_BRA | Aggregated Plant -- operating | bioenergy | BRA | 2019 |  |  |  | operating | FALSE | FALSE | e_BR669-500_BRA | BR669-500_BRA | 0.0169 | 4016.25 | 152.1 | 8.64 | 0.288 |  | 0 | 38 | 5 | 5 | 30 | 30 | 5 | 40 | 10
ep_bioenergy_BR669-500_BRA | Aggregated Plant -- operating | bioenergy | BRA | 2021 |  |  |  | operating | FALSE | FALSE | e_BR669-500_BRA | BR669-500_BRA | 0.0029 | 4016.25 | 152.1 | 8.64 | 0.3072 |  | 0 | 38 | 5 | 5 | 30 | 30 | 5 | 40 | 10
ep_bioenergy_BR669-500_BRA | Aggregated Plant -- operating | bioenergy | BRA | 2021 |  |  |  | operating | FALSE | TRUE | e_BR669-500_BRA | BR669-500_BRA | 0.0031 | 4016.25 | 152.1 | 8.64 | 0.3072 |  | 0 | 38 | 5 | 5 | 30 | 30 | 5 | 40 | 10
ep_bioenergy_BR669-500_BRA | Aggregated Plant -- operating | bioenergy | BRA | 2022 |  |  |  | operating | FALSE | TRUE | e_BR669-500_BRA | BR669-500_BRA | 0.001 | 4016.25 | 152.1 | 8.64 | 0.3072 |  | 0 | 38 | 5 | 5 | 30 | 30 | 5 | 40 | 10
ep_bioenergy_BR669-500_BRA | Aggregated Plant -- operating | bioenergy | BRA | 2022 |  |  |  | operating | FALSE | FALSE | e_BR669-500_BRA | BR669-500_BRA | 0.0025 | 4016.25 | 152.1 | 8.64 | 0.3072 |  | 0 | 38 | 5 | 5 | 30 | 30 | 5 | 40 | 10
ep_bioenergy_BR669-500_BRA | Aggregated Plant -- construction | bioenergy | BRA | 2028 |  |  |  | construction | FALSE | TRUE | e_BR669-500_BRA | BR669-500_BRA | 0.0085 | 4016.25 | 152.1 | 8.64 | 0.3072 |  | 0 | 38 | 5 | 5 | 30 | 30 | 5 | 40 | 10
ep_bioenergy_BR669-500_BRA | Aggregated Plant -- construction | bioenergy | BRA | 2028 |  |  |  | construction | FALSE | FALSE | e_BR669-500_BRA | BR669-500_BRA | 0.02 | 4016.25 | 152.1 | 8.64 | 0.3072 |  | 0 | 38 | 5 | 5 | 30 | 30 | 5 | 40 | 10
ep_bioenergy_BR669-500_BRA-CHP | Aggregated Plant -- operating -- CHP | bioenergy | BRA | 1954 |  |  |  | operating | TRUE | FALSE | e_BR669-500_BRA | BR669-500_BRA | 0.04 | 4016.25 | 152.1 | 8.64 | 0.2208 |  | 0.8 | 38 | 5 | 5 | 30 | 30 | 5 | 40 | 10
ep_bioenergy_BR669-500_BRA-CHP | Aggregated Plant -- operating -- CHP (captive) | bioenergy | BRA | 1975 |  |  |  | operating | TRUE | TRUE | e_BR669-500_BRA | BR669-500_BRA | 0.0058 | 4016.25 | 152.1 | 8.64 | 0.2304 |  | 0.8 | 38 | 5 | 5 | 30 | 30 | 5 | 40 | 10
ep_bioenergy_BR669-500_BRA-CHP | Aggregated Plant -- operating -- CHP | bioenergy | BRA | 1992 |  |  |  | operating | TRUE | FALSE | e_BR669-500_BRA | BR669-500_BRA | 0.076 | 4016.25 | 152.1 | 8.64 | 0.2448 |  | 0.8 | 38 | 5 | 5 | 30 | 30 | 5 | 40 | 10
ep_bioenergy_BR669-500_BRA-CHP | Aggregated Plant -- operating -- CHP (captive) | bioenergy | BRA | 1995 |  |  |  | operating | TRUE | TRUE | e_BR669-500_BRA | BR669-500_BRA | 0.0192 | 4016.25 | 152.1 | 8.64 | 0.2448 |  | 0.8 | 38 | 5 | 5 | 30 | 30 | 5 | 40 | 10
ep_bioenergy_BR669-500_BRA-CHP | Aggregated Plant -- operating -- CHP (captive) | bioenergy | BRA | 1996 |  |  |  | operating | TRUE | TRUE | e_BR669-500_BRA | BR669-500_BRA | 0.0115 | 4016.25 | 152.1 | 8.64 | 0.2448 |  | 0.8 | 38 | 5 | 5 | 30 | 30 | 5 | 40 | 10
ep_bioenergy_BR669-500_BRA-CHP | Aggregated Plant -- operating -- CHP | bioenergy | BRA | 2001 |  |  |  | operating | TRUE | FALSE | e_BR669-500_BRA | BR669-500_BRA | 0.033 | 4016.25 | 152.1 | 8.64 | 0.2688 |  | 0.8 | 38 | 5 | 5 | 30 | 30 | 5 | 40 | 10
ep_bioenergy_BR669-500_BRA-CHP | Aggregated Plant -- operating -- CHP (captive) | bioenergy | BRA | 2009 |  |  |  | operating | TRUE | TRUE | e_BR669-500_BRA | BR669-500_BRA | 0.016 | 4016.25 | 152.1 | 8.64 | 0.2688 |  | 0.8 | 38 | 5 | 5 | 30 | 30 | 5 | 40 | 10
ep_bioenergy_BR669-500_BRA-CHP | Aggregated Plant -- operating -- CHP (captive) | bioenergy | BRA | 2014 |  |  |  | operating | TRUE | TRUE | e_BR669-500_BRA | BR669-500_BRA | 0.002 | 4016.25 | 152.1 | 8.64 | 0.288 |  | 0.8 | 38 | 5 | 5 | 30 | 30 | 5 | 40 | 10
ep_bioenergy_BR669-500_BRA-CHP | Aggregated Plant -- operating -- CHP (captive) | bioenergy | BRA | 2016 |  |  |  | operating | TRUE | TRUE | e_BR669-500_BRA | BR669-500_BRA | 0.0027 | 4016.25 | 152.1 | 8.64 | 0.288 |  | 0.8 | 38 | 5 | 5 | 30 | 30 | 5 | 40 | 10
ep_bioenergy_BR669-500_BRA-CHP | Aggregated Plant -- operating -- CHP (captive) | bioenergy | BRA | 2021 |  |  |  | operating | TRUE | TRUE | e_BR669-500_BRA | BR669-500_BRA | 0.0029 | 4016.25 | 152.1 | 8.64 | 0.3072 |  | 0.8 | 38 | 5 | 5 | 30 | 30 | 5 | 40 | 10
ep_bioenergy_BR669-500_BRA__irena | Aggregated Plant -- operating | bioenergy | BRA | 2022 |  |  |  | operating | FALSE | FALSE | e_BR669-500_BRA | BR669-500_BRA | 0.041175 | 4016.25 | 152.1 | 8.64 | 0.3072 |  | 0 | 38 | 5 | 5 | 30 | 30 | 5 | 40 | 10
ep_bioenergy_BR72-500_BRA | Aggregated Plant -- operating | bioenergy | BRA | 2001 |  |  |  | operating | FALSE | FALSE | e_BR72-500_BRA | BR72-500_BRA | 0.0042 | 4016.25 | 152.1 | 8.64 | 0.2688 |  | 0 | 38 | 5 | 5 | 30 | 30 | 5 | 40 | 10
ep_bioenergy_BR72-500_BRA | Aggregated Plant -- operating | bioenergy | BRA | 2006 |  |  |  | operating | FALSE | FALSE | e_BR72-500_BRA | BR72-500_BRA | 0.0235 | 4016.25 | 152.1 | 8.64 | 0.2688 |  | 0 | 38 | 5 | 5 | 30 | 30 | 5 | 40 | 10
ep_bioenergy_BR72-500_BRA | Aggregated Plant -- operating | bioenergy | BRA | 2012 |  |  |  | operating | FALSE | FALSE | e_BR72-500_BRA | BR72-500_BRA | 0.0044 | 4016.25 | 152.1 | 8.64 | 0.288 |  | 0 | 38 | 5 | 5 | 30 | 30 | 5 | 40 | 10
ep_bioenergy_BR72-500_BRA-CHP | Aggregated Plant -- operating -- CHP (captive) | bioenergy | BRA | 2021 |  |  |  | operating | TRUE | TRUE | e_BR72-500_BRA | BR72-500_BRA | 0.0028 | 4016.25 | 152.1 | 8.64 | 0.3072 |  | 0.8 | 38 | 5 | 5 | 30 | 30 | 5 | 40 | 10
ep_bioenergy_G100000200457-CHP | Barra Grande 2 power station_1 -- operating -- CHP (captive) | bioenergy | BRA | 2024 |  | São Paulo | Lençóis Paulista | operating | TRUE | TRUE | e_w202622375-765_BRA | w202622375-765_BRA | 0.08 | 3421.25 | 128.7 | 7.92 | 0.3168 |  | 0.8 | 38 | 5 | 5 | 30 | 30 | 5 | 40 | 10
ep_bioenergy_G100000200464-CHP | Uberaba 2 power station_1 -- operating -- CHP | bioenergy | BRA | 2024 |  | Minas Gerais | Uberaba | operating | TRUE | FALSE | e_w537470701-500_BRA | w537470701-500_BRA | 0.05 | 4016.25 | 152.1 | 8.64 | 0.3072 |  | 0.8 | 38 | 5 | 5 | 30 | 30 | 5 | 40 | 10
ep_bioenergy_G100000200467-CHP | Híbrido Forte de São Joaquim power station_1 -- construction -- CHP (captive) | bioenergy | BRA | 2027 |  | Roraima | São João da Baliza | construction | TRUE | TRUE | e_BR21-500_BRA | BR21-500_BRA | 0.057 | 3421.25 | 128.7 | 7.92 | 0.3168 |  | 0.8 | 38 | 5 | 5 | 30 | 30 | 5 | 40 | 10
ep_bioenergy_G100000200469-CHP | São José 2 power station_1 -- operating -- CHP | bioenergy | BRA | 2023 |  | São Paulo | Macatuba | operating | TRUE | FALSE | e_w202622375-765_BRA | w202622375-765_BRA | 0.05 | 4016.25 | 152.1 | 8.64 | 0.3072 |  | 0.8 | 38 | 5 | 5 | 30 | 30 | 5 | 40 | 10
ep_bioenergy_G100000200470 | Suzano Cerrado power station_1 -- operating | bioenergy | BRA | 2025 |  | Mato Grosso do Sul | Ribas do Rio Pardo | operating | FALSE | FALSE | e_w537470701-500_BRA | w537470701-500_BRA | 0.384 | 2975 | 117 | 7.2 | 0.336 |  | 0 | 42 | 7 | 7 | 20 | 20 | 8 | 60 | 14
ep_bioenergy_G100000200477 | Revati power station_1 -- operating | bioenergy | BRA | 2008 |  | São Paulo |  | operating | FALSE | TRUE | e_w537470701-500_BRA | w537470701-500_BRA | 0.065 | 3421.25 | 128.7 | 7.92 | 0.2784 |  | 0 | 38 | 5 | 5 | 30 | 30 | 5 | 40 | 10
ep_bioenergy_G100000200479-CHP | Agropéu power station_1 -- operating -- CHP (captive) | bioenergy | BRA | 2016 |  | Minas Gerais | Pompéu | operating | TRUE | TRUE | e_BR580-500_BRA | BR580-500_BRA | 0.052 | 3421.25 | 128.7 | 7.92 | 0.2976 |  | 0.8 | 38 | 5 | 5 | 30 | 30 | 5 | 40 | 10
ep_bioenergy_G100000200482-CHP | Alta Mogiana power station_1 -- operating -- CHP (captive) | bioenergy | BRA | 1994 |  | São Paulo | São Joaquim da Barra | operating | TRUE | TRUE | e_w537470701-500_BRA | w537470701-500_BRA | 0.071 | 3421.25 | 128.7 | 7.92 | 0.2544 |  | 0.8 | 38 | 5 | 5 | 30 | 30 | 5 | 40 | 10
ep_bioenergy_G100000200486 | Angélica power station_1 -- operating | bioenergy | BRA | 2009 |  | Mato Grosso do Sul | Angélica | operating | FALSE | FALSE | e_w125761912-500_BRA | w125761912-500_BRA | 0.07 | 3421.25 | 128.7 | 7.92 | 0.2784 |  | 0 | 38 | 5 | 5 | 30 | 30 | 5 | 40 | 10
ep_bioenergy_G100000200487 | Aracruz power station_1 -- operating | bioenergy | BRA | 2002 |  | Espírito Santo | Aracruz | operating | FALSE | FALSE | e_BR669-500_BRA | BR669-500_BRA | 0.21 | 3421.25 | 128.7 | 7.92 | 0.2784 |  | 0 | 38 | 5 | 5 | 30 | 30 | 5 | 40 | 10
ep_bioenergy_G100000200488-CHP | Bahia Pulp power station_1 -- operating -- CHP (captive) | bioenergy | BRA | 2000 |  | Bahia | Camaçari | operating | TRUE | TRUE | e_BR282-500_BRA | BR282-500_BRA | 0.109 | 3421.25 | 128.7 | 7.92 | 0.2544 |  | 0.8 | 38 | 5 | 5 | 30 | 30 | 5 | 40 | 10
ep_bioenergy_G100000200496-CHP | Barra Grande Lençóis power station_1 -- operating -- CHP (captive) | bioenergy | BRA | 2003 |  | São Paulo | Lençóis Paulista | operating | TRUE | TRUE | e_w202622375-765_BRA | w202622375-765_BRA | 0.063 | 3421.25 | 128.7 | 7.92 | 0.2784 |  | 0.8 | 38 | 5 | 5 | 30 | 30 | 5 | 40 | 10
ep_bioenergy_G100000200498-CHP | BEN Bioenergia power station_1 -- operating -- CHP (captive) | bioenergy | BRA | 2013 |  | Alagoas | Teotônio Vilela | operating | TRUE | TRUE | e_BR204-500_BRA | BR204-500_BRA | 0.053 | 3421.25 | 128.7 | 7.92 | 0.2976 |  | 0.8 | 38 | 5 | 5 | 30 | 30 | 5 | 40 | 10
ep_bioenergy_G100000200499-CHP | Bio Alvorada power station_1 -- operating -- CHP | bioenergy | BRA | 2013 |  | Minas Gerais | Araporã | operating | TRUE | FALSE | e_w537470701-500_BRA | w537470701-500_BRA | 0.05 | 4016.25 | 152.1 | 8.64 | 0.288 |  | 0.8 | 38 | 5 | 5 | 30 | 30 | 5 | 40 | 10
ep_bioenergy_G100000200500-CHP | Bio Coopcana power station_1 -- operating -- CHP | bioenergy | BRA | 2013 |  | Paraná | São Carlos do Ivaí | operating | TRUE | FALSE | e_w125761912-500_BRA | w125761912-500_BRA | 0.05 | 4016.25 | 152.1 | 8.64 | 0.288 |  | 0.8 | 38 | 5 | 5 | 30 | 30 | 5 | 40 | 10
ep_bioenergy_G100000200501-CHP | Bioenergética Vale do Paracatu - BEVAP power station_1 -- operating -- CHP (captive) | bioenergy | BRA | 2011 |  | Minas Gerais | João Pinheiro | operating | TRUE | TRUE | e_BR485-500_BRA | BR485-500_BRA | 0.055 | 3421.25 | 128.7 | 7.92 | 0.2976 |  | 0.8 | 38 | 5 | 5 | 30 | 30 | 5 | 40 | 10
ep_bioenergy_G100000200503-CHP | Bioflex Caeté power station_1 -- operating -- CHP (captive) | bioenergy | BRA | 2014 |  | Alagoas | São Miguel dos Campos | operating | TRUE | TRUE | e_BR204-500_BRA | BR204-500_BRA | 0.062 | 3421.25 | 128.7 | 7.92 | 0.2976 |  | 0.8 | 38 | 5 | 5 | 30 | 30 | 5 | 40 | 10
ep_bioenergy_G100000200509 | Bracell Star power station_1 -- operating | bioenergy | BRA | 2021 |  | São Paulo | Lençóis Paulista | operating | FALSE | FALSE | e_w202622375-765_BRA | w202622375-765_BRA | 0.14 | 3421.25 | 128.7 | 7.92 | 0.3168 |  | 0 | 38 | 5 | 5 | 30 | 30 | 5 | 40 | 10
ep_bioenergy_G100000200510 | Bracell Star power station_2 -- operating | bioenergy | BRA | 2021 |  | São Paulo | Lençóis Paulista | operating | FALSE | FALSE | e_w202622375-765_BRA | w202622375-765_BRA | 0.14 | 3421.25 | 128.7 | 7.92 | 0.3168 |  | 0 | 38 | 5 | 5 | 30 | 30 | 5 | 40 | 10
ep_bioenergy_G100000200511 | Bracell Star power station_3 -- operating | bioenergy | BRA | 2021 |  | São Paulo | Lençóis Paulista | operating | FALSE | FALSE | e_w202622375-765_BRA | w202622375-765_BRA | 0.14 | 3421.25 | 128.7 | 7.92 | 0.3168 |  | 0 | 38 | 5 | 5 | 30 | 30 | 5 | 40 | 10
ep_bioenergy_G100000200514-CHP | Buriti power station_1 -- operating -- CHP | bioenergy | BRA | 2011 |  | São Paulo | Buritizal | operating | TRUE | FALSE | e_w537470701-500_BRA | w537470701-500_BRA | 0.074 | 3421.25 | 128.7 | 7.92 | 0.2976 |  | 0.8 | 38 | 5 | 5 | 30 | 30 | 5 | 40 | 10
ep_bioenergy_G100000200516-CHP | Caarapó power station_1 -- operating -- CHP (captive) | bioenergy | BRA | 2010 |  | Mato Grosso do Sul | Caarapó | operating | TRUE | TRUE | e_w32300871-500_BRA | w32300871-500_BRA | 0.114 | 3421.25 | 128.7 | 7.92 | 0.2784 |  | 0.8 | 38 | 5 | 5 | 30 | 30 | 5 | 40 | 10
ep_bioenergy_G100000200518-CHP | Caçú I power station_1 -- operating -- CHP | bioenergy | BRA | 2010 |  | Goiás | Caçu | operating | TRUE | FALSE | e_w537470701-500_BRA | w537470701-500_BRA | 0.05 | 4016.25 | 152.1 | 8.64 | 0.2688 |  | 0.8 | 38 | 5 | 5 | 30 | 30 | 5 | 40 | 10
ep_bioenergy_G100000200519-CHP | Caçú I power station_2 -- operating -- CHP | bioenergy | BRA | 2010 |  | Goiás | Caçu | operating | TRUE | FALSE | e_w537470701-500_BRA | w537470701-500_BRA | 0.05 | 4016.25 | 152.1 | 8.64 | 0.2688 |  | 0.8 | 38 | 5 | 5 | 30 | 30 | 5 | 40 | 10
ep_bioenergy_G100000200524 | Catanduva I power station_1 -- operating | bioenergy | BRA | 2001 |  | São Paulo | Catanduva | operating | FALSE | FALSE | e_w537470701-500_BRA | w537470701-500_BRA | 0.075 | 3421.25 | 128.7 | 7.92 | 0.2784 |  | 0 | 38 | 5 | 5 | 30 | 30 | 5 | 40 | 10
ep_bioenergy_G100000200526-CHP | Central Energética Alta Mogiana power station_1 -- operating -- CHP (captive) | bioenergy | BRA | 2021 |  | São Paulo | São Joaquim da Barra | operating | TRUE | TRUE | e_w537470701-500_BRA | w537470701-500_BRA | 0.05 | 4016.25 | 152.1 | 8.64 | 0.3072 |  | 0.8 | 38 | 5 | 5 | 30 | 30 | 5 | 40 | 10
ep_bioenergy_G100000200529-CHP | Cerradão power station_1 -- operating -- CHP (captive) | bioenergy | BRA | 2009 |  | Minas Gerais | Frutal | operating | TRUE | TRUE | e_w537470701-500_BRA | w537470701-500_BRA | 0.054 | 3421.25 | 128.7 | 7.92 | 0.2784 |  | 0.8 | 38 | 5 | 5 | 30 | 30 | 5 | 40 | 10
ep_bioenergy_G100000200530-CHP | Cevasa power station_1 -- operating -- CHP (captive) | bioenergy | BRA | 2006 |  | São Paulo | Patrocínio Paulista | operating | TRUE | TRUE | e_w537470701-500_BRA | w537470701-500_BRA | 0.054 | 3421.25 | 128.7 | 7.92 | 0.2784 |  | 0.8 | 38 | 5 | 5 | 30 | 30 | 5 | 40 | 10
ep_bioenergy_G100000200533-CHP | CMPC power station_1 -- operating -- CHP (captive) | bioenergy | BRA | 1971 |  | Rio Grande do Sul | Guaíba | operating | TRUE | TRUE | e_w466973262-525_BRA | w466973262-525_BRA | 0.058 | 3421.25 | 128.7 | 7.92 | 0.24 |  | 0.8 | 38 | 5 | 5 | 30 | 30 | 5 | 40 | 10
ep_bioenergy_G100000200534-CHP | CMPC power station_2 -- operating -- CHP (captive) | bioenergy | BRA | 2015 |  | Rio Grande do Sul | Guaíba | operating | TRUE | TRUE | e_w466973262-525_BRA | w466973262-525_BRA | 0.096 | 3421.25 | 128.7 | 7.92 | 0.2976 |  | 0.8 | 38 | 5 | 5 | 30 | 30 | 5 | 40 | 10
ep_bioenergy_G100000200535-CHP | CMPC power station_3 -- operating -- CHP (captive) | bioenergy | BRA | 2015 |  | Rio Grande do Sul | Guaíba | operating | TRUE | TRUE | e_w466973262-525_BRA | w466973262-525_BRA | 0.096 | 3421.25 | 128.7 | 7.92 | 0.2976 |  | 0.8 | 38 | 5 | 5 | 30 | 30 | 5 | 40 | 10
ep_bioenergy_G100000200539-CHP | Cocal II power station_3 -- operating -- CHP (captive) | bioenergy | BRA | 2014 |  | São Paulo | Narandiba | operating | TRUE | TRUE | e_w125761912-500_BRA | w125761912-500_BRA | 0.051 | 3421.25 | 128.7 | 7.92 | 0.2976 |  | 0.8 | 38 | 5 | 5 | 30 | 30 | 5 | 40 | 10
ep_bioenergy_G100000200540-CHP | Codora power station_1 -- operating -- CHP (captive) | bioenergy | BRA | 2011 |  | Goiás | Goianésia | operating | TRUE | TRUE | e_BR485-500_BRA | BR485-500_BRA | 0.068 | 3421.25 | 128.7 | 7.92 | 0.2976 |  | 0.8 | 38 | 5 | 5 | 30 | 30 | 5 | 40 | 10
ep_bioenergy_G100000200542-CHP | Colombo Ariranha power station_1 -- operating -- CHP (captive) | bioenergy | BRA | 2000 |  | São Paulo | Ariranha | operating | TRUE | TRUE | e_w537470701-500_BRA | w537470701-500_BRA | 0.063 | 3421.25 | 128.7 | 7.92 | 0.2544 |  | 0.8 | 38 | 5 | 5 | 30 | 30 | 5 | 40 | 10
ep_bioenergy_G100000200543-CHP | Colombo Santa Albertina power station_1 -- operating -- CHP (captive) | bioenergy | BRA | 2009 |  | São Paulo | Santa Albertina | operating | TRUE | TRUE | e_w537470701-500_BRA | w537470701-500_BRA | 0.05 | 4016.25 | 152.1 | 8.64 | 0.2688 |  | 0.8 | 38 | 5 | 5 | 30 | 30 | 5 | 40 | 10
ep_bioenergy_G100000200544-CHP | Colorado power station_1 -- operating -- CHP (captive) | bioenergy | BRA | 1981 |  | São Paulo | Guaíra | operating | TRUE | TRUE | e_w537470701-500_BRA | w537470701-500_BRA | 0.057 | 3421.25 | 128.7 | 7.92 | 0.2448 |  | 0.8 | 38 | 5 | 5 | 30 | 30 | 5 | 40 | 10
ep_bioenergy_G100000200545-CHP | Conquista do Pontal power station_1 -- operating -- CHP (captive) | bioenergy | BRA | 2010 |  | São Paulo | Mirante do Paranapanema | operating | TRUE | TRUE | e_w125761912-500_BRA | w125761912-500_BRA | 0.11 | 3421.25 | 128.7 | 7.92 | 0.2784 |  | 0.8 | 38 | 5 | 5 | 30 | 30 | 5 | 40 | 10
ep_bioenergy_G100000200548 | Costa Pinto power station_1 -- operating | bioenergy | BRA | 1977 |  | São Paulo | Piracicaba | operating | FALSE | FALSE | e_w202622375-765_BRA | w202622375-765_BRA | 0.075 | 3421.25 | 128.7 | 7.92 | 0.24 |  | 0 | 38 | 5 | 5 | 30 | 30 | 5 | 40 | 10
ep_bioenergy_G100000200551-CHP | Da Mata power station_1 -- operating -- CHP (captive) | bioenergy | BRA | 2022 |  | São Paulo | Valparaíso | operating | TRUE | TRUE | e_w537470701-500_BRA | w537470701-500_BRA | 0.05 | 4016.25 | 152.1 | 8.64 | 0.3072 |  | 0.8 | 38 | 5 | 5 | 30 | 30 | 5 | 40 | 10
ep_bioenergy_G100000200555-CHP | Delta power station_1 -- operating -- CHP (captive) | bioenergy | BRA | 2001 |  | Minas Gerais | Delta | operating | TRUE | TRUE | e_w537470701-500_BRA | w537470701-500_BRA | 0.102 | 3421.25 | 128.7 | 7.92 | 0.2784 |  | 0.8 | 38 | 5 | 5 | 30 | 30 | 5 | 40 | 10
ep_bioenergy_G100000200557-CHP | Eldorado Brasil power station_1 -- operating -- CHP (captive) | bioenergy | BRA | 2013 |  | Mato Grosso do Sul | Três Lagoas | operating | TRUE | TRUE | e_w537470701-500_BRA | w537470701-500_BRA | 0.113 | 3421.25 | 128.7 | 7.92 | 0.2976 |  | 0.8 | 38 | 5 | 5 | 30 | 30 | 5 | 40 | 10
ep_bioenergy_G100000200558-CHP | Eldorado Brasil power station_2 -- operating -- CHP (captive) | bioenergy | BRA | 2013 |  | Mato Grosso do Sul | Três Lagoas | operating | TRUE | TRUE | e_w537470701-500_BRA | w537470701-500_BRA | 0.113 | 3421.25 | 128.7 | 7.92 | 0.2976 |  | 0.8 | 38 | 5 | 5 | 30 | 30 | 5 | 40 | 10
ep_bioenergy_G100000200559-CHP | Eldorado power station_2 -- operating -- CHP (captive) | bioenergy | BRA | 2015 |  | Mato Grosso do Sul | Rio Brilhante | operating | TRUE | TRUE | e_w125761912-500_BRA | w125761912-500_BRA | 0.058 | 3421.25 | 128.7 | 7.92 | 0.2976 |  | 0.8 | 38 | 5 | 5 | 30 | 30 | 5 | 40 | 10
ep_bioenergy_G100000200560-CHP | Eldorado power station_3 -- operating -- CHP (captive) | bioenergy | BRA | 2015 |  | Mato Grosso do Sul | Rio Brilhante | operating | TRUE | TRUE | e_w125761912-500_BRA | w125761912-500_BRA | 0.058 | 3421.25 | 128.7 | 7.92 | 0.2976 |  | 0.8 | 38 | 5 | 5 | 30 | 30 | 5 | 40 | 10
ep_bioenergy_G100000200565-CHP | Equipav power station_1 -- operating -- CHP (captive) | bioenergy | BRA | 2002 |  | São Paulo | Promissão | operating | TRUE | TRUE | e_w537470701-500_BRA | w537470701-500_BRA | 0.058 | 3421.25 | 128.7 | 7.92 | 0.2784 |  | 0.8 | 38 | 5 | 5 | 30 | 30 | 5 | 40 | 10
ep_bioenergy_G100000200566-CHP | Esplanada power station_1 -- operating -- CHP (captive) | bioenergy | BRA | 2003 |  | Goiás | Goianésia | operating | TRUE | TRUE | e_BR485-500_BRA | BR485-500_BRA | 0.065 | 3421.25 | 128.7 | 7.92 | 0.2784 |  | 0.8 | 38 | 5 | 5 | 30 | 30 | 5 | 40 | 10
ep_bioenergy_G100000200569-CHP | Fartura power station_1 -- operating -- CHP (captive) | bioenergy | BRA | 2006 |  | São Paulo | Mendonça | operating | TRUE | TRUE | e_w537470701-500_BRA | w537470701-500_BRA | 0.062 | 3421.25 | 128.7 | 7.92 | 0.2784 |  | 0.8 | 38 | 5 | 5 | 30 | 30 | 5 | 40 | 10
ep_bioenergy_G100000200571-CHP | Ferrari power station_1 -- operating -- CHP (captive) | bioenergy | BRA | 1982 |  | São Paulo | Pirassununga | operating | TRUE | TRUE | e_w202622375-765_BRA | w202622375-765_BRA | 0.08 | 3421.25 | 128.7 | 7.92 | 0.2448 |  | 0.8 | 38 | 5 | 5 | 30 | 30 | 5 | 40 | 10
ep_bioenergy_G100000200572 | Fibria MS power station_1 -- operating | bioenergy | BRA | 2009 |  | Mato Grosso do Sul | Três Lagoas | operating | FALSE | FALSE | e_w537470701-500_BRA | w537470701-500_BRA | 0.175 | 3421.25 | 128.7 | 7.92 | 0.2784 |  | 0 | 38 | 5 | 5 | 30 | 30 | 5 | 40 | 10
ep_bioenergy_G100000200573-CHP | Fibria MS-II power station_TG3 -- operating -- CHP (captive) | bioenergy | BRA | 2017 |  | Mato Grosso do Sul | Três Lagoas | operating | TRUE | TRUE | e_w537470701-500_BRA | w537470701-500_BRA | 0.149 | 3421.25 | 128.7 | 7.92 | 0.2976 |  | 0.8 | 38 | 5 | 5 | 30 | 30 | 5 | 40 | 10
ep_bioenergy_G100000200574 | Fibria MS-II power station_TG4 -- operating | bioenergy | BRA | 2017 |  | Mato Grosso do Sul | Três Lagoas | operating | FALSE | TRUE | e_w537470701-500_BRA | w537470701-500_BRA | 0.126 | 3421.25 | 128.7 | 7.92 | 0.2976 |  | 0 | 38 | 5 | 5 | 30 | 30 | 5 | 40 | 10
ep_bioenergy_G100000200582-CHP | Guaíra Energética power station_1 -- operating -- CHP (captive) | bioenergy | BRA | 2010 |  | São Paulo | Guaíra | operating | TRUE | TRUE | e_w537470701-500_BRA | w537470701-500_BRA | 0.055 | 3421.25 | 128.7 | 7.92 | 0.2784 |  | 0.8 | 38 | 5 | 5 | 30 | 30 | 5 | 40 | 10
ep_bioenergy_G100000200584-CHP | Guarani Cruz Alta power station_1 -- operating -- CHP (captive) | bioenergy | BRA | 1982 |  | São Paulo | Olímpia | operating | TRUE | TRUE | e_w537470701-500_BRA | w537470701-500_BRA | 0.065 | 3421.25 | 128.7 | 7.92 | 0.2448 |  | 0.8 | 38 | 5 | 5 | 30 | 30 | 5 | 40 | 10
ep_bioenergy_G100000200586-CHP | Iacanga power station_1 -- operating -- CHP (captive) | bioenergy | BRA | 2010 |  | São Paulo | Iacanga | operating | TRUE | TRUE | e_w202622375-765_BRA | w202622375-765_BRA | 0.053 | 3421.25 | 128.7 | 7.92 | 0.2784 |  | 0.8 | 38 | 5 | 5 | 30 | 30 | 5 | 40 | 10
ep_bioenergy_G100000200593 | Ipaussu Bioenergia power station_1 -- operating | bioenergy | BRA | 2011 |  | São Paulo | Ipauçu | operating | FALSE | TRUE | e_w202622375-765_BRA | w202622375-765_BRA | 0.076 | 3421.25 | 128.7 | 7.92 | 0.2976 |  | 0 | 38 | 5 | 5 | 30 | 30 | 5 | 40 | 10
ep_bioenergy_G100000200596-CHP | Ituiutaba power station_1 -- operating -- CHP (captive) | bioenergy | BRA | 2010 |  | Minas Gerais | Ituiutaba | operating | TRUE | TRUE | e_w537470701-500_BRA | w537470701-500_BRA | 0.056 | 3421.25 | 128.7 | 7.92 | 0.2784 |  | 0.8 | 38 | 5 | 5 | 30 | 30 | 5 | 40 | 10
ep_bioenergy_G100000200597-CHP | Itumbiara power station_1 -- operating -- CHP (captive) | bioenergy | BRA | 2010 |  | Goiás | Itumbiara | operating | TRUE | TRUE | e_w537470701-500_BRA | w537470701-500_BRA | 0.062 | 3421.25 | 128.7 | 7.92 | 0.2784 |  | 0.8 | 38 | 5 | 5 | 30 | 30 | 5 | 40 | 10
ep_bioenergy_G100000200598-CHP | Jari Celulose power station_1 -- operating -- CHP (captive) | bioenergy | BRA | 1976 |  | Pará | Almeirim | operating | TRUE | TRUE | e_w515552863-500_BRA | w515552863-500_BRA | 0.055 | 3421.25 | 128.7 | 7.92 | 0.24 |  | 0.8 | 38 | 5 | 5 | 30 | 30 | 5 | 40 | 10
ep_bioenergy_G100000200603-CHP | Klabin Celulose power station_1 -- operating -- CHP | bioenergy | BRA | 2016 |  | Paraná | Ortigueira | operating | TRUE | FALSE | e_w125761912-500_BRA | w125761912-500_BRA | 0.165 | 3421.25 | 128.7 | 7.92 | 0.2976 |  | 0.8 | 38 | 5 | 5 | 30 | 30 | 5 | 40 | 10
ep_bioenergy_G100000200604-CHP | Klabin Celulose power station_2 -- operating -- CHP | bioenergy | BRA | 2016 |  | Paraná | Ortigueira | operating | TRUE | FALSE | e_w125761912-500_BRA | w125761912-500_BRA | 0.165 | 3421.25 | 128.7 | 7.92 | 0.2976 |  | 0.8 | 38 | 5 | 5 | 30 | 30 | 5 | 40 | 10
ep_bioenergy_G100000200607-CHP | Klabin power station_1 -- operating -- CHP (captive) | bioenergy | BRA | 1961 |  | Paraná | Telêmaco Borba | operating | TRUE | TRUE | e_w125761912-500_BRA | w125761912-500_BRA | 0.113 | 3421.25 | 128.7 | 7.92 | 0.2208 |  | 0.8 | 38 | 5 | 5 | 30 | 30 | 5 | 40 | 10
ep_bioenergy_G100000200608 | LD Celulose power station_1 -- operating | bioenergy | BRA | 2022 |  | Minas Gerais | Indianópolis | operating | FALSE | FALSE | e_w537470701-500_BRA | w537470701-500_BRA | 0.203 | 3421.25 | 128.7 | 7.92 | 0.3168 |  | 0 | 38 | 5 | 5 | 30 | 30 | 5 | 40 | 10
ep_bioenergy_G100000200613-CHP | LDC Bioenergia Rio Brilhante power station_2 -- operating -- CHP | bioenergy | BRA | 2009 |  | Mato Grosso do Sul | Rio Brilhante | operating | TRUE | FALSE | e_w125761912-500_BRA | w125761912-500_BRA | 0.05 | 4016.25 | 152.1 | 8.64 | 0.2688 |  | 0.8 | 38 | 5 | 5 | 30 | 30 | 5 | 40 | 10
ep_bioenergy_G100000200615-CHP | Mandu power station_1 -- operating -- CHP (captive) | bioenergy | BRA | 2006 |  | São Paulo | Guaíra | operating | TRUE | TRUE | e_w537470701-500_BRA | w537470701-500_BRA | 0.09 | 3421.25 | 128.7 | 7.92 | 0.2784 |  | 0.8 | 38 | 5 | 5 | 30 | 30 | 5 | 40 | 10
ep_bioenergy_G100000200618-CHP | Meridiano I power station_1 -- operating -- CHP (captive) | bioenergy | BRA | 2012 |  | São Paulo | Meridiano | operating | TRUE | TRUE | e_w537470701-500_BRA | w537470701-500_BRA | 0.06 | 3421.25 | 128.7 | 7.92 | 0.2976 |  | 0.8 | 38 | 5 | 5 | 30 | 30 | 5 | 40 | 10
ep_bioenergy_G100000200620 | Moema power station_1 -- operating | bioenergy | BRA | 1994 |  | São Paulo | Orindiúva | operating | FALSE | FALSE | e_w537470701-500_BRA | w537470701-500_BRA | 0.089 | 3421.25 | 128.7 | 7.92 | 0.2544 |  | 0 | 38 | 5 | 5 | 30 | 30 | 5 | 40 | 10
ep_bioenergy_G100000200624-CHP | Nardini power station_1 -- operating -- CHP (captive) | bioenergy | BRA | 1994 |  | São Paulo | Vista Alegre do Alto | operating | TRUE | TRUE | e_w537470701-500_BRA | w537470701-500_BRA | 0.054 | 3421.25 | 128.7 | 7.92 | 0.2544 |  | 0.8 | 38 | 5 | 5 | 30 | 30 | 5 | 40 | 10
ep_bioenergy_G100000200627 | Onça Pintada power station_1 -- operating | bioenergy | BRA | 2021 |  | Mato Grosso do Sul | Três Lagoas | operating | FALSE | TRUE | e_w537470701-500_BRA | w537470701-500_BRA | 0.05 | 4016.25 | 152.1 | 8.64 | 0.3072 |  | 0 | 38 | 5 | 5 | 30 | 30 | 5 | 40 | 10
ep_bioenergy_G100000200628-CHP | Paranapanema power station_1 -- operating -- CHP | bioenergy | BRA | 2012 |  | São Paulo | Sandovalina | operating | TRUE | FALSE | e_w125761912-500_BRA | w125761912-500_BRA | 0.06 | 3421.25 | 128.7 | 7.92 | 0.2976 |  | 0.8 | 38 | 5 | 5 | 30 | 30 | 5 | 40 | 10
ep_bioenergy_G100000200632-CHP | Pedro Afonso power station_1 -- operating -- CHP (captive) | bioenergy | BRA | 2013 |  | Tocantins | Pedro Afonso | operating | TRUE | TRUE | e_w271191830-500_BRA | w271191830-500_BRA | 0.08 | 3421.25 | 128.7 | 7.92 | 0.2976 |  | 0.8 | 38 | 5 | 5 | 30 | 30 | 5 | 40 | 10
ep_bioenergy_G100000200643 | Puma II power station_1 -- operating | bioenergy | BRA | 2022 |  | Paraná | Ortigueira | operating | FALSE | FALSE | e_w125761912-500_BRA | w125761912-500_BRA | 0.135 | 3421.25 | 128.7 | 7.92 | 0.3168 |  | 0 | 38 | 5 | 5 | 30 | 30 | 5 | 40 | 10
ep_bioenergy_G100000200648-CHP | Rafard power station_1 -- operating -- CHP (captive) | bioenergy | BRA | 1941 |  | São Paulo | Rafard | operating | TRUE | TRUE | e_w202622375-765_BRA | w202622375-765_BRA | 0.05 | 4016.25 | 152.1 | 8.64 | 0.2016 |  | 0.8 | 38 | 5 | 5 | 30 | 30 | 5 | 40 | 10
ep_bioenergy_G100000200649-CHP | Rigesa power station_1 -- operating -- CHP (captive) | bioenergy | BRA | 2009 |  | Santa Catarina | Três Barras | operating | TRUE | TRUE | e_w202622375-765_BRA | w202622375-765_BRA | 0.079 | 3421.25 | 128.7 | 7.92 | 0.2784 |  | 0.8 | 38 | 5 | 5 | 30 | 30 | 5 | 40 | 10
ep_bioenergy_G100000200650-CHP | Rio Pardo power station_1 -- operating -- CHP | bioenergy | BRA | 2009 |  | São Paulo | Cerqueira César | operating | TRUE | FALSE | e_w202622375-765_BRA | w202622375-765_BRA | 0.06 | 3421.25 | 128.7 | 7.92 | 0.2784 |  | 0.8 | 38 | 5 | 5 | 30 | 30 | 5 | 40 | 10
ep_bioenergy_G100000200654-CHP | Ripasa power station_1 -- operating -- CHP (captive) | bioenergy | BRA | 1974 |  | São Paulo | Limeira | operating | TRUE | TRUE | e_BR669-500_BRA | BR669-500_BRA | 0.053 | 3421.25 | 128.7 | 7.92 | 0.24 |  | 0.8 | 38 | 5 | 5 | 30 | 30 | 5 | 40 | 10
ep_bioenergy_G100000200657-CHP | Santa Cândida II power station_1 -- operating -- CHP (captive) | bioenergy | BRA | 2016 |  | São Paulo | Bocaina | operating | TRUE | TRUE | e_w537470701-500_BRA | w537470701-500_BRA | 0.055 | 3421.25 | 128.7 | 7.92 | 0.2976 |  | 0.8 | 38 | 5 | 5 | 30 | 30 | 5 | 40 | 10
ep_bioenergy_G100000200658-CHP | Santa Cruz AB power station_1 -- operating -- CHP | bioenergy | BRA | 2009 |  | São Paulo | Américo Brasiliense | operating | TRUE | FALSE | e_w537470701-500_BRA | w537470701-500_BRA | 0.084 | 3421.25 | 128.7 | 7.92 | 0.2784 |  | 0.8 | 38 | 5 | 5 | 30 | 30 | 5 | 40 | 10
ep_bioenergy_G100000200659-CHP | Santa Elisa - Unidade I power station_1 -- operating -- CHP (captive) | bioenergy | BRA | 2002 |  | São Paulo | Sertãozinho | operating | TRUE | TRUE | e_w537470701-500_BRA | w537470701-500_BRA | 0.058 | 3421.25 | 128.7 | 7.92 | 0.2784 |  | 0.8 | 38 | 5 | 5 | 30 | 30 | 5 | 40 | 10
ep_bioenergy_G100000200661-CHP | Santa Juliana power station_1 -- operating -- CHP | bioenergy | BRA | 2010 |  | Minas Gerais | Santa Juliana | operating | TRUE | FALSE | e_w537470701-500_BRA | w537470701-500_BRA | 0.082 | 3421.25 | 128.7 | 7.92 | 0.2784 |  | 0.8 | 38 | 5 | 5 | 30 | 30 | 5 | 40 | 10
ep_bioenergy_G100000200662-CHP | Santa Luzia I power station_1 -- operating -- CHP (captive) | bioenergy | BRA | 2010 |  | Mato Grosso do Sul | Nova Alvorada do Sul | operating | TRUE | TRUE | e_w125761912-500_BRA | w125761912-500_BRA | 0.05 | 4016.25 | 152.1 | 8.64 | 0.2688 |  | 0.8 | 38 | 5 | 5 | 30 | 30 | 5 | 40 | 10
ep_bioenergy_G100000200664-CHP | Santa Luzia I power station_3 -- operating -- CHP (captive) | bioenergy | BRA | 2012 |  | Mato Grosso do Sul | Nova Alvorada do Sul | operating | TRUE | TRUE | e_w125761912-500_BRA | w125761912-500_BRA | 0.05 | 4016.25 | 152.1 | 8.64 | 0.288 |  | 0.8 | 38 | 5 | 5 | 30 | 30 | 5 | 40 | 10
ep_bioenergy_G100000200666-CHP | Santa Terezinha power station_1 -- operating -- CHP (captive) | bioenergy | BRA | 2006 |  | Paraná | Tapejara | operating | TRUE | TRUE | e_w125761912-500_BRA | w125761912-500_BRA | 0.05 | 4016.25 | 152.1 | 8.64 | 0.2688 |  | 0.8 | 38 | 5 | 5 | 30 | 30 | 5 | 40 | 10
ep_bioenergy_G100000200668 | São João da Boa Vista power station_1 -- operating | bioenergy | BRA | 1997 |  | São Paulo | São João da Boa Vista | operating | FALSE | TRUE | e_BR669-500_BRA | BR669-500_BRA | 0.07 | 3421.25 | 128.7 | 7.92 | 0.2544 |  | 0 | 38 | 5 | 5 | 30 | 30 | 5 | 40 | 10
ep_bioenergy_G100000200670-CHP | São José Colina power station_1 -- operating -- CHP (captive) | bioenergy | BRA | 2008 |  | São Paulo | Colina | operating | TRUE | TRUE | e_w537470701-500_BRA | w537470701-500_BRA | 0.083 | 3421.25 | 128.7 | 7.92 | 0.2784 |  | 0.8 | 38 | 5 | 5 | 30 | 30 | 5 | 40 | 10
ep_bioenergy_G100000200672-CHP | São José power station_2 -- operating -- CHP (captive) | bioenergy | BRA | 2009 |  | São Paulo | Macatuba | operating | TRUE | TRUE | e_w202622375-765_BRA | w202622375-765_BRA | 0.055 | 3421.25 | 128.7 | 7.92 | 0.2784 |  | 0.8 | 38 | 5 | 5 | 30 | 30 | 5 | 40 | 10
ep_bioenergy_G100000200673-CHP | São Judas Tadeu power station (Minas Gerais)_1 -- operating -- CHP (captive) | bioenergy | BRA | 2009 |  | Minas Gerais | Jaíba | operating | TRUE | TRUE | e_w954122148-500_BRA | w954122148-500_BRA | 0.056 | 3421.25 | 128.7 | 7.92 | 0.2784 |  | 0.8 | 38 | 5 | 5 | 30 | 30 | 5 | 40 | 10
ep_bioenergy_G100000200674-CHP | São Luiz power station_1 -- operating -- CHP (captive) | bioenergy | BRA | 1999 |  | São Paulo | Pirassununga | operating | TRUE | TRUE | e_w202622375-765_BRA | w202622375-765_BRA | 0.07 | 3421.25 | 128.7 | 7.92 | 0.2544 |  | 0.8 | 38 | 5 | 5 | 30 | 30 | 5 | 40 | 10
ep_bioenergy_G100000200679-CHP | Sebastianópolis I power station_1 -- operating -- CHP | bioenergy | BRA | 2009 |  | São Paulo | Sebastianópolis do Sul | operating | TRUE | FALSE | e_w537470701-500_BRA | w537470701-500_BRA | 0.06 | 3421.25 | 128.7 | 7.92 | 0.2784 |  | 0.8 | 38 | 5 | 5 | 30 | 30 | 5 | 40 | 10
ep_bioenergy_G100000200682 | Suzano Maranhão power station_1 -- operating | bioenergy | BRA | 2014 |  | Maranhão | Imperatriz | operating | FALSE | TRUE | e_BR141-500_BRA | BR141-500_BRA | 0.127 | 3421.25 | 128.7 | 7.92 | 0.2976 |  | 0 | 38 | 5 | 5 | 30 | 30 | 5 | 40 | 10
ep_bioenergy_G100000200683 | Suzano Maranhão power station_2 -- operating | bioenergy | BRA | 2014 |  | Maranhão | Imperatriz | operating | FALSE | TRUE | e_BR141-500_BRA | BR141-500_BRA | 0.128 | 3421.25 | 128.7 | 7.92 | 0.2976 |  | 0 | 38 | 5 | 5 | 30 | 30 | 5 | 40 | 10
ep_bioenergy_G100000200686-CHP | Suzano Mucuri power station_TG4 -- operating -- CHP | bioenergy | BRA | 2014 |  | Bahia | Mucuri | operating | TRUE | FALSE | e_BR669-500_BRA | BR669-500_BRA | 0.061 | 3421.25 | 128.7 | 7.92 | 0.2976 |  | 0.8 | 38 | 5 | 5 | 30 | 30 | 5 | 40 | 10
ep_bioenergy_G100000200687-CHP | Suzano Mucuri power station_TG5 -- operating -- CHP | bioenergy | BRA | 2014 |  | Bahia | Mucuri | operating | TRUE | FALSE | e_BR669-500_BRA | BR669-500_BRA | 0.061 | 3421.25 | 128.7 | 7.92 | 0.2976 |  | 0.8 | 38 | 5 | 5 | 30 | 30 | 5 | 40 | 10
ep_bioenergy_G100000200690-CHP | Tropical Bioenergia power station_1 -- operating -- CHP | bioenergy | BRA | 2009 |  | Goiás | Edéia | operating | TRUE | FALSE | e_BR485-500_BRA | BR485-500_BRA | 0.08 | 3421.25 | 128.7 | 7.92 | 0.2784 |  | 0.8 | 38 | 5 | 5 | 30 | 30 | 5 | 40 | 10
ep_bioenergy_G100000200692-CHP | UJU Bio power station_1 -- operating -- CHP | bioenergy | BRA | 2022 |  | Paraná | Colorado | operating | TRUE | FALSE | e_w125761912-500_BRA | w125761912-500_BRA | 0.05 | 4016.25 | 152.1 | 8.64 | 0.3072 |  | 0.8 | 38 | 5 | 5 | 30 | 30 | 5 | 40 | 10
ep_bioenergy_G100000200696-CHP | Unidade de Bioenergia Alto Taquari power station_1 -- operating -- CHP (captive) | bioenergy | BRA | 2013 |  | Mato Grosso | Alto Taquari | operating | TRUE | TRUE | e_BR487-500_BRA | BR487-500_BRA | 0.073 | 3421.25 | 128.7 | 7.92 | 0.2976 |  | 0.8 | 38 | 5 | 5 | 30 | 30 | 5 | 40 | 10
ep_bioenergy_G100000200699-CHP | Unidade de Bioenergia Morro Vermelho power station_1 -- operating -- CHP (captive) | bioenergy | BRA | 2013 |  | Goiás | Mineiros | operating | TRUE | TRUE | e_BR487-500_BRA | BR487-500_BRA | 0.073 | 3421.25 | 128.7 | 7.92 | 0.2976 |  | 0.8 | 38 | 5 | 5 | 30 | 30 | 5 | 40 | 10
ep_bioenergy_G100000200708-CHP | Vale do Rosário power station_1 -- operating -- CHP (captive) | bioenergy | BRA | 1994 |  | São Paulo | Morro Agudo | operating | TRUE | TRUE | e_w537470701-500_BRA | w537470701-500_BRA | 0.097 | 3421.25 | 128.7 | 7.92 | 0.2544 |  | 0.8 | 38 | 5 | 5 | 30 | 30 | 5 | 40 | 10
ep_bioenergy_G100000200709-CHP | Vale do São Simão power station_1 -- operating -- CHP (captive) | bioenergy | BRA | 2010 |  | Minas Gerais | Santa Vitória | operating | TRUE | TRUE | e_w537470701-500_BRA | w537470701-500_BRA | 0.055 | 3421.25 | 128.7 | 7.92 | 0.2784 |  | 0.8 | 38 | 5 | 5 | 30 | 30 | 5 | 40 | 10
ep_bioenergy_G100000200712 | Veracel power station_1 -- operating | bioenergy | BRA | 2006 |  | Bahia | Eunápolis | operating | FALSE | TRUE | e_w954122148-500_BRA | w954122148-500_BRA | 0.117 | 3421.25 | 128.7 | 7.92 | 0.2784 |  | 0 | 38 | 5 | 5 | 30 | 30 | 5 | 40 | 10
ep_bioenergy_G100000200713-CHP | Vertente power station_1 -- operating -- CHP (captive) | bioenergy | BRA | 2005 |  | São Paulo | Guaraci | operating | TRUE | TRUE | e_w537470701-500_BRA | w537470701-500_BRA | 0.053 | 3421.25 | 128.7 | 7.92 | 0.2784 |  | 0.8 | 38 | 5 | 5 | 30 | 30 | 5 | 40 | 10
ep_bioenergy_G100000200716-CHP | Viralcool Castilho power station_1 -- operating -- CHP (captive) | bioenergy | BRA | 2006 |  | São Paulo | Castilho | operating | TRUE | TRUE | e_w537470701-500_BRA | w537470701-500_BRA | 0.05 | 4016.25 | 152.1 | 8.64 | 0.2688 |  | 0.8 | 38 | 5 | 5 | 30 | 30 | 5 | 40 | 10
ep_bioenergy_G100000200718-CHP | Vista Alegre I power station_1 -- operating -- CHP (captive) | bioenergy | BRA | 2009 |  | Mato Grosso do Sul | Maracaju | operating | TRUE | TRUE | e_w125761912-500_BRA | w125761912-500_BRA | 0.06 | 3421.25 | 128.7 | 7.92 | 0.2784 |  | 0.8 | 38 | 5 | 5 | 30 | 30 | 5 | 40 | 10
ep_bioenergy_G100000200720-CHP | Vista Alegre power station_1 -- operating -- CHP (captive) | bioenergy | BRA | 2010 |  | São Paulo | Itapetininga | operating | TRUE | TRUE | e_w202622375-765_BRA | w202622375-765_BRA | 0.06 | 3421.25 | 128.7 | 7.92 | 0.2784 |  | 0.8 | 38 | 5 | 5 | 30 | 30 | 5 | 40 | 10
ep_bioenergy_G100000200721-CHP | Volta Grande power station_1 -- operating -- CHP (captive) | bioenergy | BRA | 2000 |  | Minas Gerais | Conceição das Alagoas | operating | TRUE | TRUE | e_w537470701-500_BRA | w537470701-500_BRA | 0.055 | 3421.25 | 128.7 | 7.92 | 0.2544 |  | 0.8 | 38 | 5 | 5 | 30 | 30 | 5 | 40 | 10
ep_bioenergy_G100000201490 | Boa Esperança power station_1 -- operating | bioenergy | BRA | 2022 |  | Minas Gerais |  | operating | FALSE | TRUE | e_w537470701-500_BRA | w537470701-500_BRA | 0.06 | 3421.25 | 128.7 | 7.92 | 0.3168 |  | 0 | 38 | 5 | 5 | 30 | 30 | 5 | 40 | 10
ep_bioenergy_G100000201494-CHP | Cenibra power station_2 -- operating -- CHP | bioenergy | BRA | 1992 |  | Minas Gerais | Belo Oriente | operating | TRUE | FALSE | e_BR580-500_BRA | BR580-500_BRA | 0.06 | 3421.25 | 128.7 | 7.92 | 0.2544 |  | 0.8 | 38 | 5 | 5 | 30 | 30 | 5 | 40 | 10
ep_bioenergy_G100000201497 | Entre Rios power station_1 -- operating | bioenergy | BRA | 2022 |  | Goiás |  | operating | FALSE | FALSE | e_w537470701-500_BRA | w537470701-500_BRA | 0.05 | 4016.25 | 152.1 | 8.64 | 0.3072 |  | 0 | 38 | 5 | 5 | 30 | 30 | 5 | 40 | 10
ep_bioenergy_G100000201499 | FS Primavera power station_1 -- operating | bioenergy | BRA | 2023 |  | Mato Grosso |  | operating | FALSE | TRUE | e_BR487-500_BRA | BR487-500_BRA | 0.191 | 3421.25 | 128.7 | 7.92 | 0.3168 |  | 0 | 38 | 5 | 5 | 30 | 30 | 5 | 40 | 10
ep_bioenergy_G100000201500-CHP | Inpasa Dourados power station_1 -- operating -- CHP (captive) | bioenergy | BRA | 2022 |  | Mato Grosso do Sul | Dourados | operating | TRUE | TRUE | e_w125761912-500_BRA | w125761912-500_BRA | 0.052 | 3421.25 | 128.7 | 7.92 | 0.3168 |  | 0.8 | 38 | 5 | 5 | 30 | 30 | 5 | 40 | 10
ep_bioenergy_G100000201501 | Klabin Puma II power station_1 -- operating | bioenergy | BRA | 2022 |  | Paraná |  | operating | FALSE | FALSE | e_w125761912-500_BRA | w125761912-500_BRA | 0.135 | 3421.25 | 128.7 | 7.92 | 0.3168 |  | 0 | 38 | 5 | 5 | 30 | 30 | 5 | 40 | 10
ep_bioenergy_G100001052470-CHP | Bioenergia São Luiz power station_-- -- construction -- CHP (captive) | bioenergy | BRA | 2028 |  |  |  | construction | TRUE | TRUE | e_w954122148-500_BRA | w954122148-500_BRA | 0.06 | 3421.25 | 128.7 | 7.92 | 0.3168 |  | 0.8 | 38 | 5 | 5 | 30 | 30 | 5 | 40 | 10
ep_bioenergy_w125761912-500_BRA | Aggregated Plant -- operating | bioenergy | BRA | 1990 |  |  |  | operating | FALSE | TRUE | e_w125761912-500_BRA | w125761912-500_BRA | 0.0034 | 4016.25 | 152.1 | 8.64 | 0.2352 |  | 0 | 38 | 5 | 5 | 30 | 30 | 5 | 40 | 10
ep_bioenergy_w125761912-500_BRA | Aggregated Plant -- operating | bioenergy | BRA | 2001 |  |  |  | operating | FALSE | FALSE | e_w125761912-500_BRA | w125761912-500_BRA | 0.0084 | 4016.25 | 152.1 | 8.64 | 0.2688 |  | 0 | 38 | 5 | 5 | 30 | 30 | 5 | 40 | 10
ep_bioenergy_w125761912-500_BRA | Aggregated Plant -- operating | bioenergy | BRA | 2001 |  |  |  | operating | FALSE | TRUE | e_w125761912-500_BRA | w125761912-500_BRA | 0.0048 | 4016.25 | 152.1 | 8.64 | 0.2688 |  | 0 | 38 | 5 | 5 | 30 | 30 | 5 | 40 | 10
ep_bioenergy_w125761912-500_BRA | Aggregated Plant -- operating | bioenergy | BRA | 2006 |  |  |  | operating | FALSE | FALSE | e_w125761912-500_BRA | w125761912-500_BRA | 0.009 | 4016.25 | 152.1 | 8.64 | 0.2688 |  | 0 | 38 | 5 | 5 | 30 | 30 | 5 | 40 | 10
ep_bioenergy_w125761912-500_BRA | Aggregated Plant -- operating | bioenergy | BRA | 2008 |  |  |  | operating | FALSE | FALSE | e_w125761912-500_BRA | w125761912-500_BRA | 0.005 | 4016.25 | 152.1 | 8.64 | 0.2688 |  | 0 | 38 | 5 | 5 | 30 | 30 | 5 | 40 | 10
ep_bioenergy_w125761912-500_BRA | Aggregated Plant -- operating | bioenergy | BRA | 2011 |  |  |  | operating | FALSE | FALSE | e_w125761912-500_BRA | w125761912-500_BRA | 0.0042 | 4016.25 | 152.1 | 8.64 | 0.288 |  | 0 | 38 | 5 | 5 | 30 | 30 | 5 | 40 | 10
ep_bioenergy_w125761912-500_BRA | Aggregated Plant -- operating | bioenergy | BRA | 2014 |  |  |  | operating | FALSE | FALSE | e_w125761912-500_BRA | w125761912-500_BRA | 0.042 | 4016.25 | 152.1 | 8.64 | 0.288 |  | 0 | 38 | 5 | 5 | 30 | 30 | 5 | 40 | 10
ep_bioenergy_w125761912-500_BRA | Aggregated Plant -- operating | bioenergy | BRA | 2018 |  |  |  | operating | FALSE | FALSE | e_w125761912-500_BRA | w125761912-500_BRA | 0.0026 | 4016.25 | 152.1 | 8.64 | 0.288 |  | 0 | 38 | 5 | 5 | 30 | 30 | 5 | 40 | 10
ep_bioenergy_w125761912-500_BRA | Aggregated Plant -- operating | bioenergy | BRA | 2021 |  |  |  | operating | FALSE | FALSE | e_w125761912-500_BRA | w125761912-500_BRA | 0.0076 | 4016.25 | 152.1 | 8.64 | 0.3072 |  | 0 | 38 | 5 | 5 | 30 | 30 | 5 | 40 | 10
ep_bioenergy_w125761912-500_BRA | Aggregated Plant -- operating | bioenergy | BRA | 2022 |  |  |  | operating | FALSE | FALSE | e_w125761912-500_BRA | w125761912-500_BRA | 0.004 | 4016.25 | 152.1 | 8.64 | 0.3072 |  | 0 | 38 | 5 | 5 | 30 | 30 | 5 | 40 | 10
ep_bioenergy_w125761912-500_BRA | Aggregated Plant -- operating | bioenergy | BRA | 2024 |  |  |  | operating | FALSE | TRUE | e_w125761912-500_BRA | w125761912-500_BRA | 0.039 | 4016.25 | 152.1 | 8.64 | 0.3072 |  | 0 | 38 | 5 | 5 | 30 | 30 | 5 | 40 | 10
ep_bioenergy_w125761912-500_BRA-CHP | Aggregated Plant -- operating -- CHP (captive) | bioenergy | BRA | 1981 |  |  |  | operating | TRUE | TRUE | e_w125761912-500_BRA | w125761912-500_BRA | 0.0032 | 4016.25 | 152.1 | 8.64 | 0.2352 |  | 0.8 | 38 | 5 | 5 | 30 | 30 | 5 | 40 | 10
ep_bioenergy_w125761912-500_BRA-CHP | Aggregated Plant -- operating -- CHP (captive) | bioenergy | BRA | 1994 |  |  |  | operating | TRUE | TRUE | e_w125761912-500_BRA | w125761912-500_BRA | 0.0095 | 4016.25 | 152.1 | 8.64 | 0.2448 |  | 0.8 | 38 | 5 | 5 | 30 | 30 | 5 | 40 | 10
ep_bioenergy_w125761912-500_BRA-CHP | Aggregated Plant -- operating -- CHP (captive) | bioenergy | BRA | 1995 |  |  |  | operating | TRUE | TRUE | e_w125761912-500_BRA | w125761912-500_BRA | 0.0428 | 4016.25 | 152.1 | 8.64 | 0.2448 |  | 0.8 | 38 | 5 | 5 | 30 | 30 | 5 | 40 | 10
ep_bioenergy_w125761912-500_BRA-CHP | Aggregated Plant -- operating -- CHP (captive) | bioenergy | BRA | 2001 |  |  |  | operating | TRUE | TRUE | e_w125761912-500_BRA | w125761912-500_BRA | 0.0184 | 4016.25 | 152.1 | 8.64 | 0.2688 |  | 0.8 | 38 | 5 | 5 | 30 | 30 | 5 | 40 | 10
ep_bioenergy_w125761912-500_BRA-CHP | Aggregated Plant -- operating -- CHP | bioenergy | BRA | 2001 |  |  |  | operating | TRUE | FALSE | e_w125761912-500_BRA | w125761912-500_BRA | 0.03 | 4016.25 | 152.1 | 8.64 | 0.2688 |  | 0.8 | 38 | 5 | 5 | 30 | 30 | 5 | 40 | 10
ep_bioenergy_w125761912-500_BRA-CHP | Aggregated Plant -- operating -- CHP (captive) | bioenergy | BRA | 2004 |  |  |  | operating | TRUE | TRUE | e_w125761912-500_BRA | w125761912-500_BRA | 0.0058 | 4016.25 | 152.1 | 8.64 | 0.2688 |  | 0.8 | 38 | 5 | 5 | 30 | 30 | 5 | 40 | 10
ep_bioenergy_w125761912-500_BRA-CHP | Aggregated Plant -- operating -- CHP | bioenergy | BRA | 2007 |  |  |  | operating | TRUE | FALSE | e_w125761912-500_BRA | w125761912-500_BRA | 0.035 | 4016.25 | 152.1 | 8.64 | 0.2688 |  | 0.8 | 38 | 5 | 5 | 30 | 30 | 5 | 40 | 10
ep_bioenergy_w125761912-500_BRA-CHP | Aggregated Plant -- operating -- CHP (captive) | bioenergy | BRA | 2007 |  |  |  | operating | TRUE | TRUE | e_w125761912-500_BRA | w125761912-500_BRA | 0.04 | 4016.25 | 152.1 | 8.64 | 0.2688 |  | 0.8 | 38 | 5 | 5 | 30 | 30 | 5 | 40 | 10
ep_bioenergy_w125761912-500_BRA-CHP | Aggregated Plant -- operating -- CHP | bioenergy | BRA | 2008 |  |  |  | operating | TRUE | FALSE | e_w125761912-500_BRA | w125761912-500_BRA | 0.04 | 4016.25 | 152.1 | 8.64 | 0.2688 |  | 0.8 | 38 | 5 | 5 | 30 | 30 | 5 | 40 | 10
ep_bioenergy_w125761912-500_BRA-CHP | Aggregated Plant -- operating -- CHP (captive) | bioenergy | BRA | 2009 |  |  |  | operating | TRUE | TRUE | e_w125761912-500_BRA | w125761912-500_BRA | 0.036 | 4016.25 | 152.1 | 8.64 | 0.2688 |  | 0.8 | 38 | 5 | 5 | 30 | 30 | 5 | 40 | 10
ep_bioenergy_w125761912-500_BRA-CHP | Aggregated Plant -- operating -- CHP | bioenergy | BRA | 2009 |  |  |  | operating | TRUE | FALSE | e_w125761912-500_BRA | w125761912-500_BRA | 0.0255 | 4016.25 | 152.1 | 8.64 | 0.2688 |  | 0.8 | 38 | 5 | 5 | 30 | 30 | 5 | 40 | 10
ep_bioenergy_w125761912-500_BRA-CHP | Aggregated Plant -- operating -- CHP (captive) | bioenergy | BRA | 2010 |  |  |  | operating | TRUE | TRUE | e_w125761912-500_BRA | w125761912-500_BRA | 0.125 | 4016.25 | 152.1 | 8.64 | 0.2688 |  | 0.8 | 38 | 5 | 5 | 30 | 30 | 5 | 40 | 10
ep_bioenergy_w125761912-500_BRA-CHP | Aggregated Plant -- operating -- CHP | bioenergy | BRA | 2010 |  |  |  | operating | TRUE | FALSE | e_w125761912-500_BRA | w125761912-500_BRA | 0.038 | 4016.25 | 152.1 | 8.64 | 0.2688 |  | 0.8 | 38 | 5 | 5 | 30 | 30 | 5 | 40 | 10
ep_bioenergy_w125761912-500_BRA-CHP | Aggregated Plant -- operating -- CHP | bioenergy | BRA | 2011 |  |  |  | operating | TRUE | FALSE | e_w125761912-500_BRA | w125761912-500_BRA | 0.035 | 4016.25 | 152.1 | 8.64 | 0.288 |  | 0.8 | 38 | 5 | 5 | 30 | 30 | 5 | 40 | 10
ep_bioenergy_w125761912-500_BRA-CHP | Aggregated Plant -- operating -- CHP (captive) | bioenergy | BRA | 2012 |  |  |  | operating | TRUE | TRUE | e_w125761912-500_BRA | w125761912-500_BRA | 0.01 | 4016.25 | 152.1 | 8.64 | 0.288 |  | 0.8 | 38 | 5 | 5 | 30 | 30 | 5 | 40 | 10
ep_bioenergy_w125761912-500_BRA-CHP | Aggregated Plant -- operating -- CHP | bioenergy | BRA | 2012 |  |  |  | operating | TRUE | FALSE | e_w125761912-500_BRA | w125761912-500_BRA | 0.0036 | 4016.25 | 152.1 | 8.64 | 0.288 |  | 0.8 | 38 | 5 | 5 | 30 | 30 | 5 | 40 | 10
ep_bioenergy_w125761912-500_BRA-CHP | Aggregated Plant -- operating -- CHP | bioenergy | BRA | 2013 |  |  |  | operating | TRUE | FALSE | e_w125761912-500_BRA | w125761912-500_BRA | 0.045 | 4016.25 | 152.1 | 8.64 | 0.288 |  | 0.8 | 38 | 5 | 5 | 30 | 30 | 5 | 40 | 10
ep_bioenergy_w125761912-500_BRA-CHP | Aggregated Plant -- operating -- CHP (captive) | bioenergy | BRA | 2014 |  |  |  | operating | TRUE | TRUE | e_w125761912-500_BRA | w125761912-500_BRA | 0.08 | 4016.25 | 152.1 | 8.64 | 0.288 |  | 0.8 | 38 | 5 | 5 | 30 | 30 | 5 | 40 | 10
ep_bioenergy_w125761912-500_BRA-CHP | Aggregated Plant -- operating -- CHP | bioenergy | BRA | 2015 |  |  |  | operating | TRUE | FALSE | e_w125761912-500_BRA | w125761912-500_BRA | 0.073 | 4016.25 | 152.1 | 8.64 | 0.288 |  | 0.8 | 38 | 5 | 5 | 30 | 30 | 5 | 40 | 10
ep_bioenergy_w125761912-500_BRA-CHP | Aggregated Plant -- operating -- CHP (captive) | bioenergy | BRA | 2018 |  |  |  | operating | TRUE | TRUE | e_w125761912-500_BRA | w125761912-500_BRA | 0.04 | 4016.25 | 152.1 | 8.64 | 0.288 |  | 0.8 | 38 | 5 | 5 | 30 | 30 | 5 | 40 | 10
ep_bioenergy_w125761912-500_BRA-CHP | Aggregated Plant -- operating -- CHP (captive) | bioenergy | BRA | 2023 |  |  |  | operating | TRUE | TRUE | e_w125761912-500_BRA | w125761912-500_BRA | 0.0028 | 4016.25 | 152.1 | 8.64 | 0.3072 |  | 0.8 | 38 | 5 | 5 | 30 | 30 | 5 | 40 | 10
ep_bioenergy_w125761912-500_BRA__irena | Aggregated Plant - IRENA Gap - way/125761912-500_Missing Bioenergy Capacity -- operating | bioenergy | BRA | 2022 |  |  |  | operating | FALSE | FALSE | e_w125761912-500_BRA | w125761912-500_BRA | 0.1043 | 3421.25 | 128.7 | 7.92 | 0.3168 |  | 0 | 38 | 5 | 5 | 30 | 30 | 5 | 40 | 10
ep_bioenergy_w188465343-500_BRA | Aggregated Plant -- operating | bioenergy | BRA | 1970 |  |  |  | operating | FALSE | TRUE | e_w188465343-500_BRA | w188465343-500_BRA | 0.0031 | 4016.25 | 152.1 | 8.64 | 0.2208 |  | 0 | 38 | 5 | 5 | 30 | 30 | 5 | 40 | 10
ep_bioenergy_w188465343-500_BRA | Aggregated Plant -- operating | bioenergy | BRA | 1992 |  |  |  | operating | FALSE | TRUE | e_w188465343-500_BRA | w188465343-500_BRA | 0.0032 | 4016.25 | 152.1 | 8.64 | 0.2448 |  | 0 | 38 | 5 | 5 | 30 | 30 | 5 | 40 | 10
ep_bioenergy_w188465343-500_BRA | Aggregated Plant -- operating | bioenergy | BRA | 1998 |  |  |  | operating | FALSE | FALSE | e_w188465343-500_BRA | w188465343-500_BRA | 0.0049 | 4016.25 | 152.1 | 8.64 | 0.2448 |  | 0 | 38 | 5 | 5 | 30 | 30 | 5 | 40 | 10
ep_bioenergy_w188465343-500_BRA | Aggregated Plant -- operating | bioenergy | BRA | 2000 |  |  |  | operating | FALSE | FALSE | e_w188465343-500_BRA | w188465343-500_BRA | 0.0068 | 4016.25 | 152.1 | 8.64 | 0.2448 |  | 0 | 38 | 5 | 5 | 30 | 30 | 5 | 40 | 10
ep_bioenergy_w188465343-500_BRA | Aggregated Plant -- operating | bioenergy | BRA | 2001 |  |  |  | operating | FALSE | TRUE | e_w188465343-500_BRA | w188465343-500_BRA | 0.0012 | 4016.25 | 152.1 | 8.64 | 0.2688 |  | 0 | 38 | 5 | 5 | 30 | 30 | 5 | 40 | 10
ep_bioenergy_w188465343-500_BRA | Aggregated Plant -- operating | bioenergy | BRA | 2003 |  |  |  | operating | FALSE | TRUE | e_w188465343-500_BRA | w188465343-500_BRA | 0.0035 | 4016.25 | 152.1 | 8.64 | 0.2688 |  | 0 | 38 | 5 | 5 | 30 | 30 | 5 | 40 | 10
ep_bioenergy_w188465343-500_BRA | Aggregated Plant -- operating | bioenergy | BRA | 2009 |  |  |  | operating | FALSE | FALSE | e_w188465343-500_BRA | w188465343-500_BRA | 0.0047 | 4016.25 | 152.1 | 8.64 | 0.2688 |  | 0 | 38 | 5 | 5 | 30 | 30 | 5 | 40 | 10
ep_bioenergy_w188465343-500_BRA | Aggregated Plant -- operating | bioenergy | BRA | 2015 |  |  |  | operating | FALSE | TRUE | e_w188465343-500_BRA | w188465343-500_BRA | 0.0024 | 4016.25 | 152.1 | 8.64 | 0.288 |  | 0 | 38 | 5 | 5 | 30 | 30 | 5 | 40 | 10
ep_bioenergy_w188465343-500_BRA | Aggregated Plant -- operating | bioenergy | BRA | 2015 |  |  |  | operating | FALSE | FALSE | e_w188465343-500_BRA | w188465343-500_BRA | 0.0183 | 4016.25 | 152.1 | 8.64 | 0.288 |  | 0 | 38 | 5 | 5 | 30 | 30 | 5 | 40 | 10
ep_bioenergy_w188465343-500_BRA | Aggregated Plant -- operating | bioenergy | BRA | 2016 |  |  |  | operating | FALSE | TRUE | e_w188465343-500_BRA | w188465343-500_BRA | 0.0012 | 4016.25 | 152.1 | 8.64 | 0.288 |  | 0 | 38 | 5 | 5 | 30 | 30 | 5 | 40 | 10
ep_bioenergy_w188465343-500_BRA | Aggregated Plant -- operating | bioenergy | BRA | 2021 |  |  |  | operating | FALSE | TRUE | e_w188465343-500_BRA | w188465343-500_BRA | 0.0023 | 4016.25 | 152.1 | 8.64 | 0.3072 |  | 0 | 38 | 5 | 5 | 30 | 30 | 5 | 40 | 10
ep_bioenergy_w188465343-500_BRA | Aggregated Plant -- operating | bioenergy | BRA | 2021 |  |  |  | operating | FALSE | FALSE | e_w188465343-500_BRA | w188465343-500_BRA | 0.0077 | 4016.25 | 152.1 | 8.64 | 0.3072 |  | 0 | 38 | 5 | 5 | 30 | 30 | 5 | 40 | 10
ep_bioenergy_w188465343-500_BRA | Aggregated Plant -- operating | bioenergy | BRA | 2022 |  |  |  | operating | FALSE | FALSE | e_w188465343-500_BRA | w188465343-500_BRA | 0.0123 | 4016.25 | 152.1 | 8.64 | 0.3072 |  | 0 | 38 | 5 | 5 | 30 | 30 | 5 | 40 | 10
ep_bioenergy_w188465343-500_BRA | Aggregated Plant -- operating | bioenergy | BRA | 2022 |  |  |  | operating | FALSE | TRUE | e_w188465343-500_BRA | w188465343-500_BRA | 0.003 | 4016.25 | 152.1 | 8.64 | 0.3072 |  | 0 | 38 | 5 | 5 | 30 | 30 | 5 | 40 | 10
ep_bioenergy_w188465343-500_BRA | Aggregated Plant -- operating | bioenergy | BRA | 2023 |  |  |  | operating | FALSE | FALSE | e_w188465343-500_BRA | w188465343-500_BRA | 0.0026 | 4016.25 | 152.1 | 8.64 | 0.3072 |  | 0 | 38 | 5 | 5 | 30 | 30 | 5 | 40 | 10
ep_bioenergy_w188465343-500_BRA-CHP | Aggregated Plant -- operating -- CHP (captive) | bioenergy | BRA | 1955 |  |  |  | operating | TRUE | TRUE | e_w188465343-500_BRA | w188465343-500_BRA | 0.034 | 4016.25 | 152.1 | 8.64 | 0.2208 |  | 0.8 | 38 | 5 | 5 | 30 | 30 | 5 | 40 | 10
ep_bioenergy_w188465343-500_BRA-CHP | Aggregated Plant -- operating -- CHP | bioenergy | BRA | 1969 |  |  |  | operating | TRUE | FALSE | e_w188465343-500_BRA | w188465343-500_BRA | 0.038 | 4016.25 | 152.1 | 8.64 | 0.2208 |  | 0.8 | 38 | 5 | 5 | 30 | 30 | 5 | 40 | 10
ep_bioenergy_w188465343-500_BRA-CHP | Aggregated Plant -- operating -- CHP (captive) | bioenergy | BRA | 1998 |  |  |  | operating | TRUE | TRUE | e_w188465343-500_BRA | w188465343-500_BRA | 0.016 | 4016.25 | 152.1 | 8.64 | 0.2448 |  | 0.8 | 38 | 5 | 5 | 30 | 30 | 5 | 40 | 10
ep_bioenergy_w188465343-500_BRA-CHP | Aggregated Plant -- operating -- CHP (captive) | bioenergy | BRA | 2000 |  |  |  | operating | TRUE | TRUE | e_w188465343-500_BRA | w188465343-500_BRA | 0.0081 | 4016.25 | 152.1 | 8.64 | 0.2448 |  | 0.8 | 38 | 5 | 5 | 30 | 30 | 5 | 40 | 10
ep_bioenergy_w188465343-500_BRA-CHP | Aggregated Plant -- operating -- CHP (captive) | bioenergy | BRA | 2001 |  |  |  | operating | TRUE | TRUE | e_w188465343-500_BRA | w188465343-500_BRA | 0.002 | 4016.25 | 152.1 | 8.64 | 0.2688 |  | 0.8 | 38 | 5 | 5 | 30 | 30 | 5 | 40 | 10
ep_bioenergy_w188465343-500_BRA-CHP | Aggregated Plant -- operating -- CHP | bioenergy | BRA | 2003 |  |  |  | operating | TRUE | FALSE | e_w188465343-500_BRA | w188465343-500_BRA | 0.028 | 4016.25 | 152.1 | 8.64 | 0.2688 |  | 0.8 | 38 | 5 | 5 | 30 | 30 | 5 | 40 | 10
ep_bioenergy_w188465343-500_BRA-CHP | Aggregated Plant -- operating -- CHP (captive) | bioenergy | BRA | 2004 |  |  |  | operating | TRUE | TRUE | e_w188465343-500_BRA | w188465343-500_BRA | 0.01 | 4016.25 | 152.1 | 8.64 | 0.2688 |  | 0.8 | 38 | 5 | 5 | 30 | 30 | 5 | 40 | 10
ep_bioenergy_w188465343-500_BRA-CHP | Aggregated Plant -- operating -- CHP (captive) | bioenergy | BRA | 2008 |  |  |  | operating | TRUE | TRUE | e_w188465343-500_BRA | w188465343-500_BRA | 0.0123 | 4016.25 | 152.1 | 8.64 | 0.2688 |  | 0.8 | 38 | 5 | 5 | 30 | 30 | 5 | 40 | 10
ep_bioenergy_w188465343-500_BRA-CHP | Aggregated Plant -- operating -- CHP (captive) | bioenergy | BRA | 2009 |  |  |  | operating | TRUE | TRUE | e_w188465343-500_BRA | w188465343-500_BRA | 0.0064 | 4016.25 | 152.1 | 8.64 | 0.2688 |  | 0.8 | 38 | 5 | 5 | 30 | 30 | 5 | 40 | 10
ep_bioenergy_w188465343-500_BRA-CHP | Aggregated Plant -- operating -- CHP (captive) | bioenergy | BRA | 2018 |  |  |  | operating | TRUE | TRUE | e_w188465343-500_BRA | w188465343-500_BRA | 0.007 | 4016.25 | 152.1 | 8.64 | 0.288 |  | 0.8 | 38 | 5 | 5 | 30 | 30 | 5 | 40 | 10
ep_bioenergy_w188465343-500_BRA-CHP | Aggregated Plant -- operating -- CHP (captive) | bioenergy | BRA | 2021 |  |  |  | operating | TRUE | TRUE | e_w188465343-500_BRA | w188465343-500_BRA | 0.03 | 4016.25 | 152.1 | 8.64 | 0.3072 |  | 0.8 | 38 | 5 | 5 | 30 | 30 | 5 | 40 | 10
ep_bioenergy_w188465343-500_BRA-CHP | Aggregated Plant -- operating -- CHP | bioenergy | BRA | 2023 |  |  |  | operating | TRUE | FALSE | e_w188465343-500_BRA | w188465343-500_BRA | 0.0286 | 4016.25 | 152.1 | 8.64 | 0.3072 |  | 0.8 | 38 | 5 | 5 | 30 | 30 | 5 | 40 | 10
ep_bioenergy_w188465343-500_BRA__irena | Aggregated Plant -- operating | bioenergy | BRA | 2022 |  |  |  | operating | FALSE | FALSE | e_w188465343-500_BRA | w188465343-500_BRA | 0.013636 | 4016.25 | 152.1 | 8.64 | 0.3072 |  | 0 | 38 | 5 | 5 | 30 | 30 | 5 | 40 | 10
ep_bioenergy_w202622375-765_BRA | Aggregated Plant -- operating | bioenergy | BRA | 1976 |  |  |  | operating | FALSE | TRUE | e_w202622375-765_BRA | w202622375-765_BRA | 0.0036 | 4016.25 | 152.1 | 8.64 | 0.2304 |  | 0 | 38 | 5 | 5 | 30 | 30 | 5 | 40 | 10
ep_bioenergy_w202622375-765_BRA | Aggregated Plant -- operating | bioenergy | BRA | 1977 |  |  |  | operating | FALSE | FALSE | e_w202622375-765_BRA | w202622375-765_BRA | 0.02 | 4016.25 | 152.1 | 8.64 | 0.2304 |  | 0 | 38 | 5 | 5 | 30 | 30 | 5 | 40 | 10
ep_bioenergy_w202622375-765_BRA | Aggregated Plant -- operating | bioenergy | BRA | 1987 |  |  |  | operating | FALSE | FALSE | e_w202622375-765_BRA | w202622375-765_BRA | 0.036 | 4016.25 | 152.1 | 8.64 | 0.2352 |  | 0 | 38 | 5 | 5 | 30 | 30 | 5 | 40 | 10
ep_bioenergy_w202622375-765_BRA | Aggregated Plant -- operating | bioenergy | BRA | 1989 |  |  |  | operating | FALSE | TRUE | e_w202622375-765_BRA | w202622375-765_BRA | 0.0083 | 4016.25 | 152.1 | 8.64 | 0.2352 |  | 0 | 38 | 5 | 5 | 30 | 30 | 5 | 40 | 10
ep_bioenergy_w202622375-765_BRA | Aggregated Plant -- operating | bioenergy | BRA | 1996 |  |  |  | operating | FALSE | FALSE | e_w202622375-765_BRA | w202622375-765_BRA | 0.0038 | 4016.25 | 152.1 | 8.64 | 0.2448 |  | 0 | 38 | 5 | 5 | 30 | 30 | 5 | 40 | 10
ep_bioenergy_w202622375-765_BRA | Aggregated Plant -- operating | bioenergy | BRA | 1999 |  |  |  | operating | FALSE | TRUE | e_w202622375-765_BRA | w202622375-765_BRA | 0.0012 | 4016.25 | 152.1 | 8.64 | 0.2448 |  | 0 | 38 | 5 | 5 | 30 | 30 | 5 | 40 | 10
ep_bioenergy_w202622375-765_BRA | Aggregated Plant -- operating | bioenergy | BRA | 2000 |  |  |  | operating | FALSE | TRUE | e_w202622375-765_BRA | w202622375-765_BRA | 0.047 | 4016.25 | 152.1 | 8.64 | 0.2448 |  | 0 | 38 | 5 | 5 | 30 | 30 | 5 | 40 | 10
ep_bioenergy_w202622375-765_BRA | Aggregated Plant -- operating | bioenergy | BRA | 2000 |  |  |  | operating | FALSE | FALSE | e_w202622375-765_BRA | w202622375-765_BRA | 0.0054 | 4016.25 | 152.1 | 8.64 | 0.2448 |  | 0 | 38 | 5 | 5 | 30 | 30 | 5 | 40 | 10
ep_bioenergy_w202622375-765_BRA | Aggregated Plant -- operating | bioenergy | BRA | 2001 |  |  |  | operating | FALSE | FALSE | e_w202622375-765_BRA | w202622375-765_BRA | 0.0191 | 4016.25 | 152.1 | 8.64 | 0.2688 |  | 0 | 38 | 5 | 5 | 30 | 30 | 5 | 40 | 10
ep_bioenergy_w202622375-765_BRA | Aggregated Plant -- operating | bioenergy | BRA | 2001 |  |  |  | operating | FALSE | TRUE | e_w202622375-765_BRA | w202622375-765_BRA | 0.0012 | 4016.25 | 152.1 | 8.64 | 0.2688 |  | 0 | 38 | 5 | 5 | 30 | 30 | 5 | 40 | 10
ep_bioenergy_w202622375-765_BRA | Aggregated Plant -- operating | bioenergy | BRA | 2004 |  |  |  | operating | FALSE | FALSE | e_w202622375-765_BRA | w202622375-765_BRA | 0.0022 | 4016.25 | 152.1 | 8.64 | 0.2688 |  | 0 | 38 | 5 | 5 | 30 | 30 | 5 | 40 | 10
ep_bioenergy_w202622375-765_BRA | Aggregated Plant -- operating | bioenergy | BRA | 2006 |  |  |  | operating | FALSE | TRUE | e_w202622375-765_BRA | w202622375-765_BRA | 0.017 | 4016.25 | 152.1 | 8.64 | 0.2688 |  | 0 | 38 | 5 | 5 | 30 | 30 | 5 | 40 | 10
ep_bioenergy_w202622375-765_BRA | Aggregated Plant -- operating | bioenergy | BRA | 2006 |  |  |  | operating | FALSE | FALSE | e_w202622375-765_BRA | w202622375-765_BRA | 0.0081 | 4016.25 | 152.1 | 8.64 | 0.2688 |  | 0 | 38 | 5 | 5 | 30 | 30 | 5 | 40 | 10
ep_bioenergy_w202622375-765_BRA | Aggregated Plant -- operating | bioenergy | BRA | 2008 |  |  |  | operating | FALSE | FALSE | e_w202622375-765_BRA | w202622375-765_BRA | 0.003 | 4016.25 | 152.1 | 8.64 | 0.2688 |  | 0 | 38 | 5 | 5 | 30 | 30 | 5 | 40 | 10
ep_bioenergy_w202622375-765_BRA | Aggregated Plant -- operating | bioenergy | BRA | 2008 |  |  |  | operating | FALSE | TRUE | e_w202622375-765_BRA | w202622375-765_BRA | 0.0067 | 4016.25 | 152.1 | 8.64 | 0.2688 |  | 0 | 38 | 5 | 5 | 30 | 30 | 5 | 40 | 10
ep_bioenergy_w202622375-765_BRA | Aggregated Plant -- operating | bioenergy | BRA | 2010 |  |  |  | operating | FALSE | FALSE | e_w202622375-765_BRA | w202622375-765_BRA | 0.011 | 4016.25 | 152.1 | 8.64 | 0.2688 |  | 0 | 38 | 5 | 5 | 30 | 30 | 5 | 40 | 10
ep_bioenergy_w202622375-765_BRA | Aggregated Plant -- operating | bioenergy | BRA | 2011 |  |  |  | operating | FALSE | FALSE | e_w202622375-765_BRA | w202622375-765_BRA | 0.0048 | 4016.25 | 152.1 | 8.64 | 0.288 |  | 0 | 38 | 5 | 5 | 30 | 30 | 5 | 40 | 10
ep_bioenergy_w202622375-765_BRA | Aggregated Plant -- operating | bioenergy | BRA | 2015 |  |  |  | operating | FALSE | FALSE | e_w202622375-765_BRA | w202622375-765_BRA | 0.0194 | 4016.25 | 152.1 | 8.64 | 0.288 |  | 0 | 38 | 5 | 5 | 30 | 30 | 5 | 40 | 10
ep_bioenergy_w202622375-765_BRA | Aggregated Plant -- operating | bioenergy | BRA | 2016 |  |  |  | operating | FALSE | FALSE | e_w202622375-765_BRA | w202622375-765_BRA | 0.0157 | 4016.25 | 152.1 | 8.64 | 0.288 |  | 0 | 38 | 5 | 5 | 30 | 30 | 5 | 40 | 10
ep_bioenergy_w202622375-765_BRA | Aggregated Plant -- operating | bioenergy | BRA | 2016 |  |  |  | operating | FALSE | TRUE | e_w202622375-765_BRA | w202622375-765_BRA | 0.0027 | 4016.25 | 152.1 | 8.64 | 0.288 |  | 0 | 38 | 5 | 5 | 30 | 30 | 5 | 40 | 10
ep_bioenergy_w202622375-765_BRA | Aggregated Plant -- operating | bioenergy | BRA | 2019 |  |  |  | operating | FALSE | FALSE | e_w202622375-765_BRA | w202622375-765_BRA | 0.0032 | 4016.25 | 152.1 | 8.64 | 0.288 |  | 0 | 38 | 5 | 5 | 30 | 30 | 5 | 40 | 10
ep_bioenergy_w202622375-765_BRA | Aggregated Plant -- operating | bioenergy | BRA | 2021 |  |  |  | operating | FALSE | FALSE | e_w202622375-765_BRA | w202622375-765_BRA | 0.0047 | 4016.25 | 152.1 | 8.64 | 0.3072 |  | 0 | 38 | 5 | 5 | 30 | 30 | 5 | 40 | 10
ep_bioenergy_w202622375-765_BRA | Aggregated Plant -- operating | bioenergy | BRA | 2023 |  |  |  | operating | FALSE | FALSE | e_w202622375-765_BRA | w202622375-765_BRA | 0.0086 | 4016.25 | 152.1 | 8.64 | 0.3072 |  | 0 | 38 | 5 | 5 | 30 | 30 | 5 | 40 | 10
ep_bioenergy_w202622375-765_BRA-CHP | Aggregated Plant -- operating -- CHP (captive) | bioenergy | BRA | 1975 |  |  |  | operating | TRUE | TRUE | e_w202622375-765_BRA | w202622375-765_BRA | 0.041 | 4016.25 | 152.1 | 8.64 | 0.2304 |  | 0.8 | 38 | 5 | 5 | 30 | 30 | 5 | 40 | 10
ep_bioenergy_w202622375-765_BRA-CHP | Aggregated Plant -- operating -- CHP (captive) | bioenergy | BRA | 1986 |  |  |  | operating | TRUE | TRUE | e_w202622375-765_BRA | w202622375-765_BRA | 0.0042 | 4016.25 | 152.1 | 8.64 | 0.2352 |  | 0.8 | 38 | 5 | 5 | 30 | 30 | 5 | 40 | 10
ep_bioenergy_w202622375-765_BRA-CHP | Aggregated Plant -- operating -- CHP | bioenergy | BRA | 1986 |  |  |  | operating | TRUE | FALSE | e_w202622375-765_BRA | w202622375-765_BRA | 0.04 | 4016.25 | 152.1 | 8.64 | 0.2352 |  | 0.8 | 38 | 5 | 5 | 30 | 30 | 5 | 40 | 10
ep_bioenergy_w202622375-765_BRA-CHP | Aggregated Plant -- operating -- CHP (captive) | bioenergy | BRA | 1987 |  |  |  | operating | TRUE | TRUE | e_w202622375-765_BRA | w202622375-765_BRA | 0.0383 | 4016.25 | 152.1 | 8.64 | 0.2352 |  | 0.8 | 38 | 5 | 5 | 30 | 30 | 5 | 40 | 10
ep_bioenergy_w202622375-765_BRA-CHP | Aggregated Plant -- operating -- CHP | bioenergy | BRA | 1990 |  |  |  | operating | TRUE | FALSE | e_w202622375-765_BRA | w202622375-765_BRA | 0.012 | 4016.25 | 152.1 | 8.64 | 0.2352 |  | 0.8 | 38 | 5 | 5 | 30 | 30 | 5 | 40 | 10
ep_bioenergy_w202622375-765_BRA-CHP | Aggregated Plant -- operating -- CHP (captive) | bioenergy | BRA | 1995 |  |  |  | operating | TRUE | TRUE | e_w202622375-765_BRA | w202622375-765_BRA | 0.0037 | 4016.25 | 152.1 | 8.64 | 0.2448 |  | 0.8 | 38 | 5 | 5 | 30 | 30 | 5 | 40 | 10
ep_bioenergy_w202622375-765_BRA-CHP | Aggregated Plant -- operating -- CHP (captive) | bioenergy | BRA | 1999 |  |  |  | operating | TRUE | TRUE | e_w202622375-765_BRA | w202622375-765_BRA | 0.005 | 4016.25 | 152.1 | 8.64 | 0.2448 |  | 0.8 | 38 | 5 | 5 | 30 | 30 | 5 | 40 | 10
ep_bioenergy_w202622375-765_BRA-CHP | Aggregated Plant -- operating -- CHP (captive) | bioenergy | BRA | 2001 |  |  |  | operating | TRUE | TRUE | e_w202622375-765_BRA | w202622375-765_BRA | 0.0488 | 4016.25 | 152.1 | 8.64 | 0.2688 |  | 0.8 | 38 | 5 | 5 | 30 | 30 | 5 | 40 | 10
ep_bioenergy_w202622375-765_BRA-CHP | Aggregated Plant -- operating -- CHP | bioenergy | BRA | 2001 |  |  |  | operating | TRUE | FALSE | e_w202622375-765_BRA | w202622375-765_BRA | 0.02 | 4016.25 | 152.1 | 8.64 | 0.2688 |  | 0.8 | 38 | 5 | 5 | 30 | 30 | 5 | 40 | 10
ep_bioenergy_w202622375-765_BRA-CHP | Aggregated Plant -- operating -- CHP (captive) | bioenergy | BRA | 2002 |  |  |  | operating | TRUE | TRUE | e_w202622375-765_BRA | w202622375-765_BRA | 0.0197 | 4016.25 | 152.1 | 8.64 | 0.2688 |  | 0.8 | 38 | 5 | 5 | 30 | 30 | 5 | 40 | 10
ep_bioenergy_w202622375-765_BRA-CHP | Aggregated Plant -- operating -- CHP | bioenergy | BRA | 2004 |  |  |  | operating | TRUE | FALSE | e_w202622375-765_BRA | w202622375-765_BRA | 0.033 | 4016.25 | 152.1 | 8.64 | 0.2688 |  | 0.8 | 38 | 5 | 5 | 30 | 30 | 5 | 40 | 10
ep_bioenergy_w202622375-765_BRA-CHP | Aggregated Plant -- operating -- CHP | bioenergy | BRA | 2005 |  |  |  | operating | TRUE | FALSE | e_w202622375-765_BRA | w202622375-765_BRA | 0.0165 | 4016.25 | 152.1 | 8.64 | 0.2688 |  | 0.8 | 38 | 5 | 5 | 30 | 30 | 5 | 40 | 10
ep_bioenergy_w202622375-765_BRA-CHP | Aggregated Plant -- operating -- CHP (captive) | bioenergy | BRA | 2006 |  |  |  | operating | TRUE | TRUE | e_w202622375-765_BRA | w202622375-765_BRA | 0.03 | 4016.25 | 152.1 | 8.64 | 0.2688 |  | 0.8 | 38 | 5 | 5 | 30 | 30 | 5 | 40 | 10
ep_bioenergy_w202622375-765_BRA-CHP | Aggregated Plant -- operating -- CHP (captive) | bioenergy | BRA | 2009 |  |  |  | operating | TRUE | TRUE | e_w202622375-765_BRA | w202622375-765_BRA | 0.06 | 4016.25 | 152.1 | 8.64 | 0.2688 |  | 0.8 | 38 | 5 | 5 | 30 | 30 | 5 | 40 | 10
ep_bioenergy_w202622375-765_BRA-CHP | Aggregated Plant -- operating -- CHP | bioenergy | BRA | 2010 |  |  |  | operating | TRUE | FALSE | e_w202622375-765_BRA | w202622375-765_BRA | 0.1855 | 4016.25 | 152.1 | 8.64 | 0.2688 |  | 0.8 | 38 | 5 | 5 | 30 | 30 | 5 | 40 | 10
ep_bioenergy_w202622375-765_BRA-CHP | Aggregated Plant -- operating -- CHP | bioenergy | BRA | 2011 |  |  |  | operating | TRUE | FALSE | e_w202622375-765_BRA | w202622375-765_BRA | 0.016 | 4016.25 | 152.1 | 8.64 | 0.288 |  | 0.8 | 38 | 5 | 5 | 30 | 30 | 5 | 40 | 10
ep_bioenergy_w202622375-765_BRA-CHP | Aggregated Plant -- operating -- CHP (captive) | bioenergy | BRA | 2013 |  |  |  | operating | TRUE | TRUE | e_w202622375-765_BRA | w202622375-765_BRA | 0.0036 | 4016.25 | 152.1 | 8.64 | 0.288 |  | 0.8 | 38 | 5 | 5 | 30 | 30 | 5 | 40 | 10
ep_bioenergy_w202622375-765_BRA-CHP | Aggregated Plant -- operating -- CHP (captive) | bioenergy | BRA | 2014 |  |  |  | operating | TRUE | TRUE | e_w202622375-765_BRA | w202622375-765_BRA | 0.03 | 4016.25 | 152.1 | 8.64 | 0.288 |  | 0.8 | 38 | 5 | 5 | 30 | 30 | 5 | 40 | 10
ep_bioenergy_w202622375-765_BRA-CHP | Aggregated Plant -- operating -- CHP (captive) | bioenergy | BRA | 2015 |  |  |  | operating | TRUE | TRUE | e_w202622375-765_BRA | w202622375-765_BRA | 0.0528 | 4016.25 | 152.1 | 8.64 | 0.288 |  | 0.8 | 38 | 5 | 5 | 30 | 30 | 5 | 40 | 10
ep_bioenergy_w202622375-765_BRA-CHP | Aggregated Plant -- operating -- CHP | bioenergy | BRA | 2016 |  |  |  | operating | TRUE | FALSE | e_w202622375-765_BRA | w202622375-765_BRA | 0.028 | 4016.25 | 152.1 | 8.64 | 0.288 |  | 0.8 | 38 | 5 | 5 | 30 | 30 | 5 | 40 | 10
ep_bioenergy_w202622375-765_BRA-CHP | Aggregated Plant -- operating -- CHP (captive) | bioenergy | BRA | 2019 |  |  |  | operating | TRUE | TRUE | e_w202622375-765_BRA | w202622375-765_BRA | 0.0136 | 4016.25 | 152.1 | 8.64 | 0.288 |  | 0.8 | 38 | 5 | 5 | 30 | 30 | 5 | 40 | 10
ep_bioenergy_w202622375-765_BRA__irena | Aggregated Plant - IRENA Gap - way/202622375-765_Missing Bioenergy Capacity -- operating | bioenergy | BRA | 2022 |  |  |  | operating | FALSE | FALSE | e_w202622375-765_BRA | w202622375-765_BRA | 0.091616 | 3421.25 | 128.7 | 7.92 | 0.3168 |  | 0 | 38 | 5 | 5 | 30 | 30 | 5 | 40 | 10
ep_bioenergy_w271191830-500_BRA-CHP | Aggregated Plant -- operating -- CHP (captive) | bioenergy | BRA | 2015 |  |  |  | operating | TRUE | TRUE | e_w271191830-500_BRA | w271191830-500_BRA | 0.0115 | 4016.25 | 152.1 | 8.64 | 0.288 |  | 0.8 | 38 | 5 | 5 | 30 | 30 | 5 | 40 | 10
ep_bioenergy_w32300871-500_BRA | Aggregated Plant -- operating | bioenergy | BRA | 1978 |  |  |  | operating | FALSE | TRUE | e_w32300871-500_BRA | w32300871-500_BRA | 0.015 | 4016.25 | 152.1 | 8.64 | 0.2304 |  | 0 | 38 | 5 | 5 | 30 | 30 | 5 | 40 | 10
ep_bioenergy_w32300871-500_BRA | Aggregated Plant -- operating | bioenergy | BRA | 2001 |  |  |  | operating | FALSE | FALSE | e_w32300871-500_BRA | w32300871-500_BRA | 0.0024 | 4016.25 | 152.1 | 8.64 | 0.2688 |  | 0 | 38 | 5 | 5 | 30 | 30 | 5 | 40 | 10
ep_bioenergy_w32300871-500_BRA | Aggregated Plant -- operating | bioenergy | BRA | 2003 |  |  |  | operating | FALSE | FALSE | e_w32300871-500_BRA | w32300871-500_BRA | 0.003 | 4016.25 | 152.1 | 8.64 | 0.2688 |  | 0 | 38 | 5 | 5 | 30 | 30 | 5 | 40 | 10
ep_bioenergy_w32300871-500_BRA | Aggregated Plant -- operating | bioenergy | BRA | 2008 |  |  |  | operating | FALSE | FALSE | e_w32300871-500_BRA | w32300871-500_BRA | 0.0089 | 4016.25 | 152.1 | 8.64 | 0.2688 |  | 0 | 38 | 5 | 5 | 30 | 30 | 5 | 40 | 10
ep_bioenergy_w32300871-500_BRA | Aggregated Plant -- operating | bioenergy | BRA | 2010 |  |  |  | operating | FALSE | FALSE | e_w32300871-500_BRA | w32300871-500_BRA | 0.02 | 4016.25 | 152.1 | 8.64 | 0.2688 |  | 0 | 38 | 5 | 5 | 30 | 30 | 5 | 40 | 10
ep_bioenergy_w32300871-500_BRA | Aggregated Plant -- operating | bioenergy | BRA | 2011 |  |  |  | operating | FALSE | FALSE | e_w32300871-500_BRA | w32300871-500_BRA | 0.0125 | 4016.25 | 152.1 | 8.64 | 0.288 |  | 0 | 38 | 5 | 5 | 30 | 30 | 5 | 40 | 10
ep_bioenergy_w32300871-500_BRA | Aggregated Plant -- operating | bioenergy | BRA | 2012 |  |  |  | operating | FALSE | FALSE | e_w32300871-500_BRA | w32300871-500_BRA | 0.0038 | 4016.25 | 152.1 | 8.64 | 0.288 |  | 0 | 38 | 5 | 5 | 30 | 30 | 5 | 40 | 10
ep_bioenergy_w32300871-500_BRA | Aggregated Plant -- operating | bioenergy | BRA | 2023 |  |  |  | operating | FALSE | FALSE | e_w32300871-500_BRA | w32300871-500_BRA | 0.0215 | 4016.25 | 152.1 | 8.64 | 0.3072 |  | 0 | 38 | 5 | 5 | 30 | 30 | 5 | 40 | 10
ep_bioenergy_w32300871-500_BRA-CHP | Aggregated Plant -- operating -- CHP (captive) | bioenergy | BRA | 2007 |  |  |  | operating | TRUE | TRUE | e_w32300871-500_BRA | w32300871-500_BRA | 0.004 | 4016.25 | 152.1 | 8.64 | 0.2688 |  | 0.8 | 38 | 5 | 5 | 30 | 30 | 5 | 40 | 10
ep_bioenergy_w32300871-500_BRA-CHP | Aggregated Plant -- operating -- CHP | bioenergy | BRA | 2010 |  |  |  | operating | TRUE | FALSE | e_w32300871-500_BRA | w32300871-500_BRA | 0.015 | 4016.25 | 152.1 | 8.64 | 0.2688 |  | 0.8 | 38 | 5 | 5 | 30 | 30 | 5 | 40 | 10
ep_bioenergy_w32300871-500_BRA-CHP | Aggregated Plant -- operating -- CHP | bioenergy | BRA | 2015 |  |  |  | operating | TRUE | FALSE | e_w32300871-500_BRA | w32300871-500_BRA | 0.012 | 4016.25 | 152.1 | 8.64 | 0.288 |  | 0.8 | 38 | 5 | 5 | 30 | 30 | 5 | 40 | 10
ep_bioenergy_w32300871-500_BRA-CHP | Aggregated Plant -- construction -- CHP | bioenergy | BRA | 2028 |  |  |  | construction | TRUE | FALSE | e_w32300871-500_BRA | w32300871-500_BRA | 0.0121 | 4016.25 | 152.1 | 8.64 | 0.3072 |  | 0.8 | 38 | 5 | 5 | 30 | 30 | 5 | 40 | 10
ep_bioenergy_w466973262-525_BRA | Aggregated Plant -- operating | bioenergy | BRA | 1995 |  |  |  | operating | FALSE | FALSE | e_w466973262-525_BRA | w466973262-525_BRA | 0.0022 | 4016.25 | 152.1 | 8.64 | 0.2448 |  | 0 | 38 | 5 | 5 | 30 | 30 | 5 | 40 | 10
ep_bioenergy_w466973262-525_BRA | Aggregated Plant -- operating | bioenergy | BRA | 2000 |  |  |  | operating | FALSE | TRUE | e_w466973262-525_BRA | w466973262-525_BRA | 0.0018 | 4016.25 | 152.1 | 8.64 | 0.2448 |  | 0 | 38 | 5 | 5 | 30 | 30 | 5 | 40 | 10
ep_bioenergy_w466973262-525_BRA | Aggregated Plant -- operating | bioenergy | BRA | 2003 |  |  |  | operating | FALSE | FALSE | e_w466973262-525_BRA | w466973262-525_BRA | 0.01 | 4016.25 | 152.1 | 8.64 | 0.2688 |  | 0 | 38 | 5 | 5 | 30 | 30 | 5 | 40 | 10
ep_bioenergy_w466973262-525_BRA | Aggregated Plant -- operating | bioenergy | BRA | 2010 |  |  |  | operating | FALSE | TRUE | e_w466973262-525_BRA | w466973262-525_BRA | 0.0012 | 4016.25 | 152.1 | 8.64 | 0.2688 |  | 0 | 38 | 5 | 5 | 30 | 30 | 5 | 40 | 10
ep_bioenergy_w466973262-525_BRA | Aggregated Plant -- operating | bioenergy | BRA | 2015 |  |  |  | operating | FALSE | FALSE | e_w466973262-525_BRA | w466973262-525_BRA | 0.0058 | 4016.25 | 152.1 | 8.64 | 0.288 |  | 0 | 38 | 5 | 5 | 30 | 30 | 5 | 40 | 10
ep_bioenergy_w466973262-525_BRA | Aggregated Plant -- operating | bioenergy | BRA | 2015 |  |  |  | operating | FALSE | TRUE | e_w466973262-525_BRA | w466973262-525_BRA | 0.001 | 4016.25 | 152.1 | 8.64 | 0.288 |  | 0 | 38 | 5 | 5 | 30 | 30 | 5 | 40 | 10
ep_bioenergy_w466973262-525_BRA | Aggregated Plant -- operating | bioenergy | BRA | 2019 |  |  |  | operating | FALSE | FALSE | e_w466973262-525_BRA | w466973262-525_BRA | 0.008 | 4016.25 | 152.1 | 8.64 | 0.288 |  | 0 | 38 | 5 | 5 | 30 | 30 | 5 | 40 | 10
ep_bioenergy_w466973262-525_BRA-CHP | Aggregated Plant -- operating -- CHP (captive) | bioenergy | BRA | 2015 |  |  |  | operating | TRUE | TRUE | e_w466973262-525_BRA | w466973262-525_BRA | 0.0127 | 4016.25 | 152.1 | 8.64 | 0.288 |  | 0.8 | 38 | 5 | 5 | 30 | 30 | 5 | 40 | 10
ep_bioenergy_w466973262-525_BRA-CHP | Aggregated Plant -- operating -- CHP (captive) | bioenergy | BRA | 2023 |  |  |  | operating | TRUE | TRUE | e_w466973262-525_BRA | w466973262-525_BRA | 0.0035 | 4016.25 | 152.1 | 8.64 | 0.3072 |  | 0.8 | 38 | 5 | 5 | 30 | 30 | 5 | 40 | 10
ep_bioenergy_w466973262-525_BRA__irena | Aggregated Plant -- operating | bioenergy | BRA | 2022 |  |  |  | operating | FALSE | FALSE | e_w466973262-525_BRA | w466973262-525_BRA | 0.01162 | 4016.25 | 152.1 | 8.64 | 0.3072 |  | 0 | 38 | 5 | 5 | 30 | 30 | 5 | 40 | 10
ep_bioenergy_w515552863-500_BRA | Aggregated Plant -- operating | bioenergy | BRA | 2010 |  |  |  | operating | FALSE | FALSE | e_w515552863-500_BRA | w515552863-500_BRA | 0.0017 | 4016.25 | 152.1 | 8.64 | 0.2688 |  | 0 | 38 | 5 | 5 | 30 | 30 | 5 | 40 | 10
ep_bioenergy_w515552863-500_BRA | Aggregated Plant -- construction | bioenergy | BRA | 2028 |  |  |  | construction | FALSE | TRUE | e_w515552863-500_BRA | w515552863-500_BRA | 0.0057 | 4016.25 | 152.1 | 8.64 | 0.3072 |  | 0 | 38 | 5 | 5 | 30 | 30 | 5 | 40 | 10
ep_bioenergy_w515552863-500_BRA | Aggregated Plant -- construction | bioenergy | BRA | 2028 |  |  |  | construction | FALSE | FALSE | e_w515552863-500_BRA | w515552863-500_BRA | 0.0038 | 4016.25 | 152.1 | 8.64 | 0.3072 |  | 0 | 38 | 5 | 5 | 30 | 30 | 5 | 40 | 10
ep_bioenergy_w537470701-500_BRA | Aggregated Plant -- operating | bioenergy | BRA | 1900 |  |  |  | operating | FALSE | FALSE | e_w537470701-500_BRA | w537470701-500_BRA | 0.042 | 4016.25 | 152.1 | 8.64 | 0.1728 |  | 0 | 38 | 5 | 5 | 30 | 30 | 5 | 40 | 10
ep_bioenergy_w537470701-500_BRA | Aggregated Plant -- operating | bioenergy | BRA | 1976 |  |  |  | operating | FALSE | FALSE | e_w537470701-500_BRA | w537470701-500_BRA | 0.022 | 4016.25 | 152.1 | 8.64 | 0.2304 |  | 0 | 38 | 5 | 5 | 30 | 30 | 5 | 40 | 10
ep_bioenergy_w537470701-500_BRA | Aggregated Plant -- operating | bioenergy | BRA | 1981 |  |  |  | operating | FALSE | TRUE | e_w537470701-500_BRA | w537470701-500_BRA | 0.0089 | 4016.25 | 152.1 | 8.64 | 0.2352 |  | 0 | 38 | 5 | 5 | 30 | 30 | 5 | 40 | 10
ep_bioenergy_w537470701-500_BRA | Aggregated Plant -- operating | bioenergy | BRA | 1982 |  |  |  | operating | FALSE | FALSE | e_w537470701-500_BRA | w537470701-500_BRA | 0.013 | 4016.25 | 152.1 | 8.64 | 0.2352 |  | 0 | 38 | 5 | 5 | 30 | 30 | 5 | 40 | 10
ep_bioenergy_w537470701-500_BRA | Aggregated Plant -- operating | bioenergy | BRA | 1986 |  |  |  | operating | FALSE | FALSE | e_w537470701-500_BRA | w537470701-500_BRA | 0.009 | 4016.25 | 152.1 | 8.64 | 0.2352 |  | 0 | 38 | 5 | 5 | 30 | 30 | 5 | 40 | 10
ep_bioenergy_w537470701-500_BRA | Aggregated Plant -- operating | bioenergy | BRA | 1990 |  |  |  | operating | FALSE | TRUE | e_w537470701-500_BRA | w537470701-500_BRA | 0.0084 | 4016.25 | 152.1 | 8.64 | 0.2352 |  | 0 | 38 | 5 | 5 | 30 | 30 | 5 | 40 | 10
ep_bioenergy_w537470701-500_BRA | Aggregated Plant -- operating | bioenergy | BRA | 1992 |  |  |  | operating | FALSE | FALSE | e_w537470701-500_BRA | w537470701-500_BRA | 0.004 | 4016.25 | 152.1 | 8.64 | 0.2448 |  | 0 | 38 | 5 | 5 | 30 | 30 | 5 | 40 | 10
ep_bioenergy_w537470701-500_BRA | Aggregated Plant -- operating | bioenergy | BRA | 1995 |  |  |  | operating | FALSE | TRUE | e_w537470701-500_BRA | w537470701-500_BRA | 0.008 | 4016.25 | 152.1 | 8.64 | 0.2448 |  | 0 | 38 | 5 | 5 | 30 | 30 | 5 | 40 | 10
ep_bioenergy_w537470701-500_BRA | Aggregated Plant -- operating | bioenergy | BRA | 2000 |  |  |  | operating | FALSE | FALSE | e_w537470701-500_BRA | w537470701-500_BRA | 0.006 | 4016.25 | 152.1 | 8.64 | 0.2448 |  | 0 | 38 | 5 | 5 | 30 | 30 | 5 | 40 | 10
ep_bioenergy_w537470701-500_BRA | Aggregated Plant -- operating | bioenergy | BRA | 2001 |  |  |  | operating | FALSE | FALSE | e_w537470701-500_BRA | w537470701-500_BRA | 0.019 | 4016.25 | 152.1 | 8.64 | 0.2688 |  | 0 | 38 | 5 | 5 | 30 | 30 | 5 | 40 | 10
ep_bioenergy_w537470701-500_BRA | Aggregated Plant -- operating | bioenergy | BRA | 2002 |  |  |  | operating | FALSE | FALSE | e_w537470701-500_BRA | w537470701-500_BRA | 0.012 | 4016.25 | 152.1 | 8.64 | 0.2688 |  | 0 | 38 | 5 | 5 | 30 | 30 | 5 | 40 | 10
ep_bioenergy_w537470701-500_BRA | Aggregated Plant -- operating | bioenergy | BRA | 2003 |  |  |  | operating | FALSE | TRUE | e_w537470701-500_BRA | w537470701-500_BRA | 0.015 | 4016.25 | 152.1 | 8.64 | 0.2688 |  | 0 | 38 | 5 | 5 | 30 | 30 | 5 | 40 | 10
ep_bioenergy_w537470701-500_BRA | Aggregated Plant -- operating | bioenergy | BRA | 2004 |  |  |  | operating | FALSE | FALSE | e_w537470701-500_BRA | w537470701-500_BRA | 0.025 | 4016.25 | 152.1 | 8.64 | 0.2688 |  | 0 | 38 | 5 | 5 | 30 | 30 | 5 | 40 | 10
ep_bioenergy_w537470701-500_BRA | Aggregated Plant -- operating | bioenergy | BRA | 2005 |  |  |  | operating | FALSE | TRUE | e_w537470701-500_BRA | w537470701-500_BRA | 0.047 | 4016.25 | 152.1 | 8.64 | 0.2688 |  | 0 | 38 | 5 | 5 | 30 | 30 | 5 | 40 | 10
ep_bioenergy_w537470701-500_BRA | Aggregated Plant -- operating | bioenergy | BRA | 2005 |  |  |  | operating | FALSE | FALSE | e_w537470701-500_BRA | w537470701-500_BRA | 0.0155 | 4016.25 | 152.1 | 8.64 | 0.2688 |  | 0 | 38 | 5 | 5 | 30 | 30 | 5 | 40 | 10
ep_bioenergy_w537470701-500_BRA | Aggregated Plant -- operating | bioenergy | BRA | 2006 |  |  |  | operating | FALSE | TRUE | e_w537470701-500_BRA | w537470701-500_BRA | 0.019 | 4016.25 | 152.1 | 8.64 | 0.2688 |  | 0 | 38 | 5 | 5 | 30 | 30 | 5 | 40 | 10
ep_bioenergy_w537470701-500_BRA | Aggregated Plant -- operating | bioenergy | BRA | 2006 |  |  |  | operating | FALSE | FALSE | e_w537470701-500_BRA | w537470701-500_BRA | 0.008 | 4016.25 | 152.1 | 8.64 | 0.2688 |  | 0 | 38 | 5 | 5 | 30 | 30 | 5 | 40 | 10
ep_bioenergy_w537470701-500_BRA | Aggregated Plant -- operating | bioenergy | BRA | 2007 |  |  |  | operating | FALSE | FALSE | e_w537470701-500_BRA | w537470701-500_BRA | 0.0066 | 4016.25 | 152.1 | 8.64 | 0.2688 |  | 0 | 38 | 5 | 5 | 30 | 30 | 5 | 40 | 10
ep_bioenergy_w537470701-500_BRA | Aggregated Plant -- operating | bioenergy | BRA | 2008 |  |  |  | operating | FALSE | FALSE | e_w537470701-500_BRA | w537470701-500_BRA | 0.0324 | 4016.25 | 152.1 | 8.64 | 0.2688 |  | 0 | 38 | 5 | 5 | 30 | 30 | 5 | 40 | 10
ep_bioenergy_w537470701-500_BRA | Aggregated Plant -- operating | bioenergy | BRA | 2008 |  |  |  | operating | FALSE | TRUE | e_w537470701-500_BRA | w537470701-500_BRA | 0.0852 | 4016.25 | 152.1 | 8.64 | 0.2688 |  | 0 | 38 | 5 | 5 | 30 | 30 | 5 | 40 | 10
ep_bioenergy_w537470701-500_BRA | Aggregated Plant -- operating | bioenergy | BRA | 2009 |  |  |  | operating | FALSE | FALSE | e_w537470701-500_BRA | w537470701-500_BRA | 0.025 | 4016.25 | 152.1 | 8.64 | 0.2688 |  | 0 | 38 | 5 | 5 | 30 | 30 | 5 | 40 | 10
ep_bioenergy_w537470701-500_BRA | Aggregated Plant -- operating | bioenergy | BRA | 2010 |  |  |  | operating | FALSE | FALSE | e_w537470701-500_BRA | w537470701-500_BRA | 0.0084 | 4016.25 | 152.1 | 8.64 | 0.2688 |  | 0 | 38 | 5 | 5 | 30 | 30 | 5 | 40 | 10
ep_bioenergy_w537470701-500_BRA | Aggregated Plant -- operating | bioenergy | BRA | 2010 |  |  |  | operating | FALSE | TRUE | e_w537470701-500_BRA | w537470701-500_BRA | 0.045 | 4016.25 | 152.1 | 8.64 | 0.2688 |  | 0 | 38 | 5 | 5 | 30 | 30 | 5 | 40 | 10
ep_bioenergy_w537470701-500_BRA | Aggregated Plant -- operating | bioenergy | BRA | 2011 |  |  |  | operating | FALSE | TRUE | e_w537470701-500_BRA | w537470701-500_BRA | 0.035 | 4016.25 | 152.1 | 8.64 | 0.288 |  | 0 | 38 | 5 | 5 | 30 | 30 | 5 | 40 | 10
ep_bioenergy_w537470701-500_BRA | Aggregated Plant -- operating | bioenergy | BRA | 2012 |  |  |  | operating | FALSE | TRUE | e_w537470701-500_BRA | w537470701-500_BRA | 0.0036 | 4016.25 | 152.1 | 8.64 | 0.288 |  | 0 | 38 | 5 | 5 | 30 | 30 | 5 | 40 | 10
ep_bioenergy_w537470701-500_BRA | Aggregated Plant -- operating | bioenergy | BRA | 2013 |  |  |  | operating | FALSE | FALSE | e_w537470701-500_BRA | w537470701-500_BRA | 0.026 | 4016.25 | 152.1 | 8.64 | 0.288 |  | 0 | 38 | 5 | 5 | 30 | 30 | 5 | 40 | 10
ep_bioenergy_w537470701-500_BRA | Aggregated Plant -- operating | bioenergy | BRA | 2013 |  |  |  | operating | FALSE | TRUE | e_w537470701-500_BRA | w537470701-500_BRA | 0.024 | 4016.25 | 152.1 | 8.64 | 0.288 |  | 0 | 38 | 5 | 5 | 30 | 30 | 5 | 40 | 10
ep_bioenergy_w537470701-500_BRA | Aggregated Plant -- operating | bioenergy | BRA | 2014 |  |  |  | operating | FALSE | FALSE | e_w537470701-500_BRA | w537470701-500_BRA | 0.0857 | 4016.25 | 152.1 | 8.64 | 0.288 |  | 0 | 38 | 5 | 5 | 30 | 30 | 5 | 40 | 10
ep_bioenergy_w537470701-500_BRA | Aggregated Plant -- operating | bioenergy | BRA | 2015 |  |  |  | operating | FALSE | FALSE | e_w537470701-500_BRA | w537470701-500_BRA | 0.0141 | 4016.25 | 152.1 | 8.64 | 0.288 |  | 0 | 38 | 5 | 5 | 30 | 30 | 5 | 40 | 10
ep_bioenergy_w537470701-500_BRA | Aggregated Plant -- operating | bioenergy | BRA | 2015 |  |  |  | operating | FALSE | TRUE | e_w537470701-500_BRA | w537470701-500_BRA | 0.0287 | 4016.25 | 152.1 | 8.64 | 0.288 |  | 0 | 38 | 5 | 5 | 30 | 30 | 5 | 40 | 10
ep_bioenergy_w537470701-500_BRA | Aggregated Plant -- operating | bioenergy | BRA | 2016 |  |  |  | operating | FALSE | FALSE | e_w537470701-500_BRA | w537470701-500_BRA | 0.0032 | 4016.25 | 152.1 | 8.64 | 0.288 |  | 0 | 38 | 5 | 5 | 30 | 30 | 5 | 40 | 10
ep_bioenergy_w537470701-500_BRA | Aggregated Plant -- operating | bioenergy | BRA | 2017 |  |  |  | operating | FALSE | FALSE | e_w537470701-500_BRA | w537470701-500_BRA | 0.008 | 4016.25 | 152.1 | 8.64 | 0.288 |  | 0 | 38 | 5 | 5 | 30 | 30 | 5 | 40 | 10
ep_bioenergy_w537470701-500_BRA | Aggregated Plant -- operating | bioenergy | BRA | 2017 |  |  |  | operating | FALSE | TRUE | e_w537470701-500_BRA | w537470701-500_BRA | 0.0085 | 4016.25 | 152.1 | 8.64 | 0.288 |  | 0 | 38 | 5 | 5 | 30 | 30 | 5 | 40 | 10
ep_bioenergy_w537470701-500_BRA | Aggregated Plant -- operating | bioenergy | BRA | 2020 |  |  |  | operating | FALSE | FALSE | e_w537470701-500_BRA | w537470701-500_BRA | 0.015 | 4016.25 | 152.1 | 8.64 | 0.288 |  | 0 | 38 | 5 | 5 | 30 | 30 | 5 | 40 | 10
ep_bioenergy_w537470701-500_BRA | Aggregated Plant -- operating | bioenergy | BRA | 2021 |  |  |  | operating | FALSE | FALSE | e_w537470701-500_BRA | w537470701-500_BRA | 0.02 | 4016.25 | 152.1 | 8.64 | 0.3072 |  | 0 | 38 | 5 | 5 | 30 | 30 | 5 | 40 | 10
ep_bioenergy_w537470701-500_BRA | Aggregated Plant -- operating | bioenergy | BRA | 2022 |  |  |  | operating | FALSE | FALSE | e_w537470701-500_BRA | w537470701-500_BRA | 0.0032 | 4016.25 | 152.1 | 8.64 | 0.3072 |  | 0 | 38 | 5 | 5 | 30 | 30 | 5 | 40 | 10
ep_bioenergy_w537470701-500_BRA | Aggregated Plant -- construction | bioenergy | BRA | 2028 |  |  |  | construction | FALSE | FALSE | e_w537470701-500_BRA | w537470701-500_BRA | 0.048 | 4016.25 | 152.1 | 8.64 | 0.3072 |  | 0 | 38 | 5 | 5 | 30 | 30 | 5 | 40 | 10
ep_bioenergy_w537470701-500_BRA-CHP | Aggregated Plant -- operating -- CHP | bioenergy | BRA | 1980 |  |  |  | operating | TRUE | FALSE | e_w537470701-500_BRA | w537470701-500_BRA | 0.0164 | 4016.25 | 152.1 | 8.64 | 0.2304 |  | 0.8 | 38 | 5 | 5 | 30 | 30 | 5 | 40 | 10
ep_bioenergy_w537470701-500_BRA-CHP | Aggregated Plant -- operating -- CHP (captive) | bioenergy | BRA | 1983 |  |  |  | operating | TRUE | TRUE | e_w537470701-500_BRA | w537470701-500_BRA | 0.0702 | 4016.25 | 152.1 | 8.64 | 0.2352 |  | 0.8 | 38 | 5 | 5 | 30 | 30 | 5 | 40 | 10
ep_bioenergy_w537470701-500_BRA-CHP | Aggregated Plant -- operating -- CHP (captive) | bioenergy | BRA | 1985 |  |  |  | operating | TRUE | TRUE | e_w537470701-500_BRA | w537470701-500_BRA | 0.007 | 4016.25 | 152.1 | 8.64 | 0.2352 |  | 0.8 | 38 | 5 | 5 | 30 | 30 | 5 | 40 | 10
ep_bioenergy_w537470701-500_BRA-CHP | Aggregated Plant -- operating -- CHP | bioenergy | BRA | 1987 |  |  |  | operating | TRUE | FALSE | e_w537470701-500_BRA | w537470701-500_BRA | 0.033 | 4016.25 | 152.1 | 8.64 | 0.2352 |  | 0.8 | 38 | 5 | 5 | 30 | 30 | 5 | 40 | 10
ep_bioenergy_w537470701-500_BRA-CHP | Aggregated Plant -- operating -- CHP (captive) | bioenergy | BRA | 1994 |  |  |  | operating | TRUE | TRUE | e_w537470701-500_BRA | w537470701-500_BRA | 0.01 | 4016.25 | 152.1 | 8.64 | 0.2448 |  | 0.8 | 38 | 5 | 5 | 30 | 30 | 5 | 40 | 10
ep_bioenergy_w537470701-500_BRA-CHP | Aggregated Plant -- operating -- CHP | bioenergy | BRA | 1994 |  |  |  | operating | TRUE | FALSE | e_w537470701-500_BRA | w537470701-500_BRA | 0.021 | 4016.25 | 152.1 | 8.64 | 0.2448 |  | 0.8 | 38 | 5 | 5 | 30 | 30 | 5 | 40 | 10
ep_bioenergy_w537470701-500_BRA-CHP | Aggregated Plant -- operating -- CHP (captive) | bioenergy | BRA | 2000 |  |  |  | operating | TRUE | TRUE | e_w537470701-500_BRA | w537470701-500_BRA | 0.0028 | 4016.25 | 152.1 | 8.64 | 0.2448 |  | 0.8 | 38 | 5 | 5 | 30 | 30 | 5 | 40 | 10
ep_bioenergy_w537470701-500_BRA-CHP | Aggregated Plant -- operating -- CHP (captive) | bioenergy | BRA | 2001 |  |  |  | operating | TRUE | TRUE | e_w537470701-500_BRA | w537470701-500_BRA | 0.0044 | 4016.25 | 152.1 | 8.64 | 0.2688 |  | 0.8 | 38 | 5 | 5 | 30 | 30 | 5 | 40 | 10
ep_bioenergy_w537470701-500_BRA-CHP | Aggregated Plant -- operating -- CHP | bioenergy | BRA | 2002 |  |  |  | operating | TRUE | FALSE | e_w537470701-500_BRA | w537470701-500_BRA | 0.0355 | 4016.25 | 152.1 | 8.64 | 0.2688 |  | 0.8 | 38 | 5 | 5 | 30 | 30 | 5 | 40 | 10
ep_bioenergy_w537470701-500_BRA-CHP | Aggregated Plant -- operating -- CHP (captive) | bioenergy | BRA | 2002 |  |  |  | operating | TRUE | TRUE | e_w537470701-500_BRA | w537470701-500_BRA | 0.126 | 4016.25 | 152.1 | 8.64 | 0.2688 |  | 0.8 | 38 | 5 | 5 | 30 | 30 | 5 | 40 | 10
ep_bioenergy_w537470701-500_BRA-CHP | Aggregated Plant -- operating -- CHP | bioenergy | BRA | 2003 |  |  |  | operating | TRUE | FALSE | e_w537470701-500_BRA | w537470701-500_BRA | 0.035 | 4016.25 | 152.1 | 8.64 | 0.2688 |  | 0.8 | 38 | 5 | 5 | 30 | 30 | 5 | 40 | 10
ep_bioenergy_w537470701-500_BRA-CHP | Aggregated Plant -- operating -- CHP (captive) | bioenergy | BRA | 2006 |  |  |  | operating | TRUE | TRUE | e_w537470701-500_BRA | w537470701-500_BRA | 0.0681 | 4016.25 | 152.1 | 8.64 | 0.2688 |  | 0.8 | 38 | 5 | 5 | 30 | 30 | 5 | 40 | 10
ep_bioenergy_w537470701-500_BRA-CHP | Aggregated Plant -- operating -- CHP (captive) | bioenergy | BRA | 2007 |  |  |  | operating | TRUE | TRUE | e_w537470701-500_BRA | w537470701-500_BRA | 0.19 | 4016.25 | 152.1 | 8.64 | 0.2688 |  | 0.8 | 38 | 5 | 5 | 30 | 30 | 5 | 40 | 10
ep_bioenergy_w537470701-500_BRA-CHP | Aggregated Plant -- operating -- CHP | bioenergy | BRA | 2008 |  |  |  | operating | TRUE | FALSE | e_w537470701-500_BRA | w537470701-500_BRA | 0.068 | 4016.25 | 152.1 | 8.64 | 0.2688 |  | 0.8 | 38 | 5 | 5 | 30 | 30 | 5 | 40 | 10
ep_bioenergy_w537470701-500_BRA-CHP | Aggregated Plant -- operating -- CHP (captive) | bioenergy | BRA | 2008 |  |  |  | operating | TRUE | TRUE | e_w537470701-500_BRA | w537470701-500_BRA | 0.1787 | 4016.25 | 152.1 | 8.64 | 0.2688 |  | 0.8 | 38 | 5 | 5 | 30 | 30 | 5 | 40 | 10
ep_bioenergy_w537470701-500_BRA-CHP | Aggregated Plant -- operating -- CHP | bioenergy | BRA | 2009 |  |  |  | operating | TRUE | FALSE | e_w537470701-500_BRA | w537470701-500_BRA | 0.012 | 4016.25 | 152.1 | 8.64 | 0.2688 |  | 0.8 | 38 | 5 | 5 | 30 | 30 | 5 | 40 | 10
ep_bioenergy_w537470701-500_BRA-CHP | Aggregated Plant -- operating -- CHP (captive) | bioenergy | BRA | 2009 |  |  |  | operating | TRUE | TRUE | e_w537470701-500_BRA | w537470701-500_BRA | 0.079 | 4016.25 | 152.1 | 8.64 | 0.2688 |  | 0.8 | 38 | 5 | 5 | 30 | 30 | 5 | 40 | 10
ep_bioenergy_w537470701-500_BRA-CHP | Aggregated Plant -- operating -- CHP | bioenergy | BRA | 2010 |  |  |  | operating | TRUE | FALSE | e_w537470701-500_BRA | w537470701-500_BRA | 0.034 | 4016.25 | 152.1 | 8.64 | 0.2688 |  | 0.8 | 38 | 5 | 5 | 30 | 30 | 5 | 40 | 10
ep_bioenergy_w537470701-500_BRA-CHP | Aggregated Plant -- operating -- CHP (captive) | bioenergy | BRA | 2010 |  |  |  | operating | TRUE | TRUE | e_w537470701-500_BRA | w537470701-500_BRA | 0.3216 | 4016.25 | 152.1 | 8.64 | 0.2688 |  | 0.8 | 42 | 7 | 7 | 20 | 20 | 8 | 60 | 14
ep_bioenergy_w537470701-500_BRA-CHP | Aggregated Plant -- operating -- CHP (captive) | bioenergy | BRA | 2011 |  |  |  | operating | TRUE | TRUE | e_w537470701-500_BRA | w537470701-500_BRA | 0.1775 | 4016.25 | 152.1 | 8.64 | 0.288 |  | 0.8 | 38 | 5 | 5 | 30 | 30 | 5 | 40 | 10
ep_bioenergy_w537470701-500_BRA-CHP | Aggregated Plant -- operating -- CHP (captive) | bioenergy | BRA | 2012 |  |  |  | operating | TRUE | TRUE | e_w537470701-500_BRA | w537470701-500_BRA | 0.143 | 4016.25 | 152.1 | 8.64 | 0.288 |  | 0.8 | 38 | 5 | 5 | 30 | 30 | 5 | 40 | 10
ep_bioenergy_w537470701-500_BRA-CHP | Aggregated Plant -- operating -- CHP | bioenergy | BRA | 2012 |  |  |  | operating | TRUE | FALSE | e_w537470701-500_BRA | w537470701-500_BRA | 0.115 | 4016.25 | 152.1 | 8.64 | 0.288 |  | 0.8 | 38 | 5 | 5 | 30 | 30 | 5 | 40 | 10
ep_bioenergy_w537470701-500_BRA-CHP | Aggregated Plant -- operating -- CHP (captive) | bioenergy | BRA | 2013 |  |  |  | operating | TRUE | TRUE | e_w537470701-500_BRA | w537470701-500_BRA | 0.254 | 4016.25 | 152.1 | 8.64 | 0.288 |  | 0.8 | 38 | 5 | 5 | 30 | 30 | 5 | 40 | 10
ep_bioenergy_w537470701-500_BRA-CHP | Aggregated Plant -- operating -- CHP | bioenergy | BRA | 2013 |  |  |  | operating | TRUE | FALSE | e_w537470701-500_BRA | w537470701-500_BRA | 0.185 | 4016.25 | 152.1 | 8.64 | 0.288 |  | 0.8 | 38 | 5 | 5 | 30 | 30 | 5 | 40 | 10
ep_bioenergy_w537470701-500_BRA-CHP | Aggregated Plant -- operating -- CHP | bioenergy | BRA | 2014 |  |  |  | operating | TRUE | FALSE | e_w537470701-500_BRA | w537470701-500_BRA | 0.0484 | 4016.25 | 152.1 | 8.64 | 0.288 |  | 0.8 | 38 | 5 | 5 | 30 | 30 | 5 | 40 | 10
ep_bioenergy_w537470701-500_BRA-CHP | Aggregated Plant -- operating -- CHP (captive) | bioenergy | BRA | 2014 |  |  |  | operating | TRUE | TRUE | e_w537470701-500_BRA | w537470701-500_BRA | 0.091 | 4016.25 | 152.1 | 8.64 | 0.288 |  | 0.8 | 38 | 5 | 5 | 30 | 30 | 5 | 40 | 10
ep_bioenergy_w537470701-500_BRA-CHP | Aggregated Plant -- operating -- CHP (captive) | bioenergy | BRA | 2015 |  |  |  | operating | TRUE | TRUE | e_w537470701-500_BRA | w537470701-500_BRA | 0.1758 | 4016.25 | 152.1 | 8.64 | 0.288 |  | 0.8 | 38 | 5 | 5 | 30 | 30 | 5 | 40 | 10
ep_bioenergy_w537470701-500_BRA-CHP | Aggregated Plant -- operating -- CHP | bioenergy | BRA | 2015 |  |  |  | operating | TRUE | FALSE | e_w537470701-500_BRA | w537470701-500_BRA | 0.012 | 4016.25 | 152.1 | 8.64 | 0.288 |  | 0.8 | 38 | 5 | 5 | 30 | 30 | 5 | 40 | 10
ep_bioenergy_w537470701-500_BRA-CHP | Aggregated Plant -- operating -- CHP (captive) | bioenergy | BRA | 2016 |  |  |  | operating | TRUE | TRUE | e_w537470701-500_BRA | w537470701-500_BRA | 0.069 | 4016.25 | 152.1 | 8.64 | 0.288 |  | 0.8 | 38 | 5 | 5 | 30 | 30 | 5 | 40 | 10
ep_bioenergy_w537470701-500_BRA-CHP | Aggregated Plant -- operating -- CHP | bioenergy | BRA | 2017 |  |  |  | operating | TRUE | FALSE | e_w537470701-500_BRA | w537470701-500_BRA | 0.047 | 4016.25 | 152.1 | 8.64 | 0.288 |  | 0.8 | 38 | 5 | 5 | 30 | 30 | 5 | 40 | 10
ep_bioenergy_w537470701-500_BRA-CHP | Aggregated Plant -- operating -- CHP (captive) | bioenergy | BRA | 2018 |  |  |  | operating | TRUE | TRUE | e_w537470701-500_BRA | w537470701-500_BRA | 0.03 | 4016.25 | 152.1 | 8.64 | 0.288 |  | 0.8 | 38 | 5 | 5 | 30 | 30 | 5 | 40 | 10
ep_bioenergy_w537470701-500_BRA-CHP | Aggregated Plant -- operating -- CHP (captive) | bioenergy | BRA | 2019 |  |  |  | operating | TRUE | TRUE | e_w537470701-500_BRA | w537470701-500_BRA | 0.07 | 4016.25 | 152.1 | 8.64 | 0.288 |  | 0.8 | 38 | 5 | 5 | 30 | 30 | 5 | 40 | 10
ep_bioenergy_w537470701-500_BRA-CHP | Aggregated Plant -- operating -- CHP (captive) | bioenergy | BRA | 2020 |  |  |  | operating | TRUE | TRUE | e_w537470701-500_BRA | w537470701-500_BRA | 0.1089 | 4016.25 | 152.1 | 8.64 | 0.288 |  | 0.8 | 38 | 5 | 5 | 30 | 30 | 5 | 40 | 10
ep_bioenergy_w537470701-500_BRA-CHP | Aggregated Plant -- operating -- CHP | bioenergy | BRA | 2020 |  |  |  | operating | TRUE | FALSE | e_w537470701-500_BRA | w537470701-500_BRA | 0.08 | 4016.25 | 152.1 | 8.64 | 0.288 |  | 0.8 | 38 | 5 | 5 | 30 | 30 | 5 | 40 | 10
ep_bioenergy_w537470701-500_BRA-CHP | Aggregated Plant -- operating -- CHP (captive) | bioenergy | BRA | 2022 |  |  |  | operating | TRUE | TRUE | e_w537470701-500_BRA | w537470701-500_BRA | 0.0615 | 4016.25 | 152.1 | 8.64 | 0.3072 |  | 0.8 | 38 | 5 | 5 | 30 | 30 | 5 | 40 | 10
ep_bioenergy_w537470701-500_BRA-CHP | Aggregated Plant -- operating -- CHP (captive) | bioenergy | BRA | 2024 |  |  |  | operating | TRUE | TRUE | e_w537470701-500_BRA | w537470701-500_BRA | 0.09 | 4016.25 | 152.1 | 8.64 | 0.3072 |  | 0.8 | 38 | 5 | 5 | 30 | 30 | 5 | 40 | 10
ep_bioenergy_w537470701-500_BRA-CHP | Aggregated Plant -- operating -- CHP | bioenergy | BRA | 2024 |  |  |  | operating | TRUE | FALSE | e_w537470701-500_BRA | w537470701-500_BRA | 0.04 | 4016.25 | 152.1 | 8.64 | 0.3072 |  | 0.8 | 38 | 5 | 5 | 30 | 30 | 5 | 40 | 10
ep_bioenergy_w537470701-500_BRA-CHP | Aggregated Plant -- construction -- CHP | bioenergy | BRA | 2028 |  |  |  | construction | TRUE | FALSE | e_w537470701-500_BRA | w537470701-500_BRA | 0.025 | 4016.25 | 152.1 | 8.64 | 0.3072 |  | 0.8 | 38 | 5 | 5 | 30 | 30 | 5 | 40 | 10
ep_bioenergy_w537470701-500_BRA-CHP | Aggregated Plant -- construction -- CHP (captive) | bioenergy | BRA | 2028 |  |  |  | construction | TRUE | TRUE | e_w537470701-500_BRA | w537470701-500_BRA | 0.04 | 4016.25 | 152.1 | 8.64 | 0.3072 |  | 0.8 | 38 | 5 | 5 | 30 | 30 | 5 | 40 | 10
ep_bioenergy_w537470701-500_BRA__irena | Aggregated Plant - IRENA Gap - way/537470701-500_Missing Bioenergy Capacity -- operating | bioenergy | BRA | 2022 |  |  |  | operating | FALSE | FALSE | e_w537470701-500_BRA | w537470701-500_BRA | 0.38485 | 2975 | 117 | 7.2 | 0.336 |  | 0 | 42 | 7 | 7 | 20 | 20 | 8 | 60 | 14
ep_bioenergy_w954122148-500_BRA | Aggregated Plant -- operating | bioenergy | BRA | 1986 |  |  |  | operating | FALSE | FALSE | e_w954122148-500_BRA | w954122148-500_BRA | 0.0042 | 4016.25 | 152.1 | 8.64 | 0.2352 |  | 0 | 38 | 5 | 5 | 30 | 30 | 5 | 40 | 10
ep_bioenergy_w954122148-500_BRA | Aggregated Plant -- operating | bioenergy | BRA | 2008 |  |  |  | operating | FALSE | FALSE | e_w954122148-500_BRA | w954122148-500_BRA | 0.0016 | 4016.25 | 152.1 | 8.64 | 0.2688 |  | 0 | 38 | 5 | 5 | 30 | 30 | 5 | 40 | 10
ep_bioenergy_w954122148-500_BRA | Aggregated Plant -- operating | bioenergy | BRA | 2015 |  |  |  | operating | FALSE | FALSE | e_w954122148-500_BRA | w954122148-500_BRA | 0.0025 | 4016.25 | 152.1 | 8.64 | 0.288 |  | 0 | 38 | 5 | 5 | 30 | 30 | 5 | 40 | 10
ep_bioenergy_w954122148-500_BRA | Aggregated Plant -- operating | bioenergy | BRA | 2022 |  |  |  | operating | FALSE | TRUE | e_w954122148-500_BRA | w954122148-500_BRA | 0.006 | 4016.25 | 152.1 | 8.64 | 0.3072 |  | 0 | 38 | 5 | 5 | 30 | 30 | 5 | 40 | 10
ep_bioenergy_w954122148-500_BRA-CHP | Aggregated Plant -- operating -- CHP (captive) | bioenergy | BRA | 2015 |  |  |  | operating | TRUE | TRUE | e_w954122148-500_BRA | w954122148-500_BRA | 0.0036 | 4016.25 | 152.1 | 8.64 | 0.288 |  | 0.8 | 38 | 5 | 5 | 30 | 30 | 5 | 40 | 10
ep_bioenergy_w954122148-500_BRA-CHP | Aggregated Plant -- construction -- CHP (captive) | bioenergy | BRA | 2028 |  |  |  | construction | TRUE | TRUE | e_w954122148-500_BRA | w954122148-500_BRA | 0.0445 | 4016.25 | 152.1 | 8.64 | 0.3072 |  | 0.8 | 38 | 5 | 5 | 30 | 30 | 5 | 40 | 10
ep_bioenergy_w954122148-500_BRA__irena | Aggregated Plant -- operating | bioenergy | BRA | 2022 |  |  |  | operating | FALSE | FALSE | e_w954122148-500_BRA | w954122148-500_BRA | 0.011588 | 4016.25 | 152.1 | 8.64 | 0.3072 |  | 0 | 38 | 5 | 5 | 30 | 30 | 5 | 40 | 10
ep_coal__ember | Aggregated Plant -- operating | coal | BRA | 2022 |  |  |  | operating | FALSE | FALSE | ELC |  | 0.003 |  |  |  | 0.33123 |  | 0
ep_coal_subcritical_G100000100611 | Barcarena Alunorte power station_Unit 2 -- operating | coal | BRA | 2010 | 2025 | Paraná | Murucupi - Barcarena | operating | FALSE | TRUE | e_BR141-500_BRA | BR141-500_BRA | 0.052 | 1955 | 59.4 | 4.95 | 0.3264 |  | 0 | 38 | 5 | 5 | 30 | 30 | 5 | 40 | 10
ep_coal_subcritical_G100000100612 | Barcarena Alunorte power station_Unit 3 -- operating | coal | BRA | 2010 | 2025 | Paraná | Murucupi - Barcarena | operating | FALSE | TRUE | e_BR141-500_BRA | BR141-500_BRA | 0.052 | 1955 | 59.4 | 4.95 | 0.3264 |  | 0 | 38 | 5 | 5 | 30 | 30 | 5 | 40 | 10
ep_coal_subcritical_G100000105355 | Jorge Lacerda power station_Unit 1 -- operating | coal | BRA | 1965 | 2040 | Santa Catarina | Capivari de Baixo | operating | FALSE | FALSE | e_w188465343-500_BRA | w188465343-500_BRA | 0.05 | 2295 | 70.2 | 5.4 | 0.2784 |  | 0 | 38 | 5 | 5 | 30 | 30 | 5 | 40 | 10
ep_coal_subcritical_G100000105356 | Jorge Lacerda power station_Unit 2 -- operating | coal | BRA | 1967 | 2040 | Santa Catarina | Capivari de Baixo | operating | FALSE | FALSE | e_w188465343-500_BRA | w188465343-500_BRA | 0.05 | 2295 | 70.2 | 5.4 | 0.2784 |  | 0 | 38 | 5 | 5 | 30 | 30 | 5 | 40 | 10
ep_coal_subcritical_G100000105357 | Jorge Lacerda power station_Unit 3 -- operating | coal | BRA | 1974 | 2040 | Santa Catarina | Capivari de Baixo | operating | FALSE | FALSE | e_w188465343-500_BRA | w188465343-500_BRA | 0.066 | 1955 | 59.4 | 4.95 | 0.3072 |  | 0 | 38 | 5 | 5 | 30 | 30 | 5 | 40 | 10
ep_coal_subcritical_G100000105358 | Jorge Lacerda power station_Unit 4 -- operating | coal | BRA | 1973 | 2040 | Santa Catarina | Capivari de Baixo | operating | FALSE | FALSE | e_w188465343-500_BRA | w188465343-500_BRA | 0.066 | 1955 | 59.4 | 4.95 | 0.3072 |  | 0 | 38 | 5 | 5 | 30 | 30 | 5 | 40 | 10
ep_coal_subcritical_G100000105359 | Jorge Lacerda power station_Unit 5 -- operating | coal | BRA | 1979 | 2040 | Santa Catarina | Capivari de Baixo | operating | FALSE | FALSE | e_w188465343-500_BRA | w188465343-500_BRA | 0.131 | 1955 | 59.4 | 4.95 | 0.3072 |  | 0 | 38 | 5 | 5 | 30 | 30 | 5 | 40 | 10
ep_coal_subcritical_G100000105360 | Jorge Lacerda power station_Unit 6 -- operating | coal | BRA | 1982 | 2040 | Santa Catarina | Capivari de Baixo | operating | FALSE | FALSE | e_w188465343-500_BRA | w188465343-500_BRA | 0.131 | 1955 | 59.4 | 4.95 | 0.3168 |  | 0 | 38 | 5 | 5 | 30 | 30 | 5 | 40 | 10
ep_coal_subcritical_G100000105361 | Jorge Lacerda power station_Unit 7 -- operating | coal | BRA | 1996 | 2040 | Santa Catarina | Capivari de Baixo | operating | FALSE | FALSE | e_w188465343-500_BRA | w188465343-500_BRA | 0.363 | 1700 | 54 | 4.5 | 0.3456 |  | 0 | 42 | 7 | 7 | 20 | 20 | 8 | 60 | 14
ep_coal_subcritical_G100000107066 | Itaqui power station_-- -- operating | coal | BRA | 2013 | 2040 | Maranhão | Itaqui | operating | FALSE | FALSE | e_BR72-500_BRA | BR72-500_BRA | 0.36 | 1700 | 54 | 4.5 | 0.3456 |  | 0 | 42 | 7 | 7 | 20 | 20 | 8 | 60 | 14
ep_coal_subcritical_G100000107746 | Pampa Sul power station_Unit 1 -- operating | coal | BRA | 2019 | 2044 | Rio Grande do Sul | Candiota | operating | FALSE | FALSE | e_w466973262-525_BRA | w466973262-525_BRA | 0.345 | 1700 | 54 | 4.5 | 0.3456 |  | 0 | 42 | 7 | 7 | 20 | 20 | 8 | 60 | 14
ep_coal_subcritical_G100000108097 | Porto do Pecém power station_Plant I Unit 1, timepoint 1 -- operating | coal | BRA | 2012 | 2028 | Ceará | São Gonçalo do Amarante | operating | FALSE | FALSE | e_BR72-500_BRA | BR72-500_BRA | 0.36 | 1700 | 54 | 4.5 | 0.3456 |  | 0 | 42 | 7 | 7 | 20 | 20 | 8 | 60 | 14
ep_coal_subcritical_G100000108098 | Porto do Pecém power station_Plant I Unit 2, timepoint 1 -- operating | coal | BRA | 2013 | 2028 | Ceará | São Gonçalo do Amarante | operating | FALSE | FALSE | e_BR72-500_BRA | BR72-500_BRA | 0.36 | 1700 | 54 | 4.5 | 0.3456 |  | 0 | 42 | 7 | 7 | 20 | 20 | 8 | 60 | 14
ep_coal_subcritical_G100000108099 | Porto do Pecém power station_Plant II Unit 1 -- operating | coal | BRA | 2013 | 2040 | Ceará | São Gonçalo do Amarante | operating | FALSE | FALSE | e_BR72-500_BRA | BR72-500_BRA | 0.365 | 1700 | 54 | 4.5 | 0.3456 |  | 0 | 42 | 7 | 7 | 20 | 20 | 8 | 60 | 14
ep_coal_subcritical_G100000108133 | Presidente Médici Candiota power station_Presidente Médici-C power station Unit 5 -- operating | coal | BRA | 2010 |  | Rio Grande do Sul | Candiota | operating | FALSE | FALSE | e_w466973262-525_BRA | w466973262-525_BRA | 0.35 | 1700 | 54 | 4.5 | 0.3456 |  | 0 | 42 | 7 | 7 | 20 | 20 | 8 | 60 | 14
ep_coal_subcritical_G100000108817 | São Luis Alumar power station_Unit 1 -- operating | coal | BRA | 2009 | 2024 | Maranhão | Sao Luis | operating | FALSE | TRUE | e_BR72-500_BRA | BR72-500_BRA | 0.038 | 2295 | 70.2 | 5.4 | 0.3168 |  | 0 | 38 | 5 | 5 | 30 | 30 | 5 | 40 | 10
ep_coal_subcritical_G100000108818 | São Luis Alumar power station_Unit 2 -- operating | coal | BRA | 2009 | 2024 | Maranhão | Sao Luis | operating | FALSE | TRUE | e_BR72-500_BRA | BR72-500_BRA | 0.038 | 2295 | 70.2 | 5.4 | 0.3168 |  | 0 | 38 | 5 | 5 | 30 | 30 | 5 | 40 | 10
ep_gas_BR141-500_BRA__ember | Aggregated Plant - EMBER Gap - BR141-500_Missing Gas Capacity -- operating | gas | BRA | 2022 |  |  |  | operating | FALSE | FALSE | e_BR141-500_BRA | BR141-500_BRA | 0.2471 |  |  |  | 0.33123 |  | 0
ep_gas_BR148-500_BRA__ember | Aggregated Plant - EMBER Gap - BR148-500_Missing Gas Capacity -- operating | gas | BRA | 2022 |  |  |  | operating | FALSE | FALSE | e_BR148-500_BRA | BR148-500_BRA | 0.019437 |  |  |  | 0.33123 |  | 0
ep_gas_BR204-500_BRA__ember | Aggregated Plant - EMBER Gap - BR204-500_Missing Gas Capacity -- operating | gas | BRA | 2022 |  |  |  | operating | FALSE | FALSE | e_BR204-500_BRA | BR204-500_BRA | 0.032074 |  |  |  | 0.33123 |  | 0
ep_gas_BR21-500_BRA__ember | Aggregated Plant - EMBER Gap - BR21-500_Missing Gas Capacity -- operating | gas | BRA | 2022 |  |  |  | operating | FALSE | FALSE | e_BR21-500_BRA | BR21-500_BRA | 0.13894 |  |  |  | 0.33123 |  | 0
ep_gas_BR273-230_BRA__ember | Aggregated Plant - EMBER Gap - BR273-230_Missing Gas Capacity -- operating | gas | BRA | 2022 |  |  |  | operating | FALSE | FALSE | e_BR273-230_BRA | BR273-230_BRA | 0.021001 |  |  |  | 0.33123 |  | 0
ep_gas_BR282-500_BRA__ember | Aggregated Plant - EMBER Gap - BR282-500_Missing Gas Capacity -- operating | gas | BRA | 2022 |  |  |  | operating | FALSE | FALSE | e_BR282-500_BRA | BR282-500_BRA | 0.309 |  |  |  | 0.33123 |  | 0
ep_gas_BR485-500_BRA__ember | Aggregated Plant - EMBER Gap - BR485-500_Missing Gas Capacity -- operating | gas | BRA | 2022 |  |  |  | operating | FALSE | FALSE | e_BR485-500_BRA | BR485-500_BRA | 0.088458 |  |  |  | 0.33123 |  | 0
ep_gas_BR487-500_BRA__ember | Aggregated Plant - EMBER Gap - BR487-500_Missing Gas Capacity -- operating | gas | BRA | 2022 |  |  |  | operating | FALSE | FALSE | e_BR487-500_BRA | BR487-500_BRA | 0.035209 |  |  |  | 0.33123 |  | 0
ep_gas_BR580-500_BRA__ember | Aggregated Plant - EMBER Gap - BR580-500_Missing Gas Capacity -- operating | gas | BRA | 2022 |  |  |  | operating | FALSE | FALSE | e_BR580-500_BRA | BR580-500_BRA | 0.027314 |  |  |  | 0.33123 |  | 0
ep_gas_BR669-500_BRA__ember | Aggregated Plant - EMBER Gap - BR669-500_Missing Gas Capacity -- operating | gas | BRA | 2022 |  |  |  | operating | FALSE | FALSE | e_BR669-500_BRA | BR669-500_BRA | 1.1065 |  |  |  | 0.33123 |  | 0
ep_gas_BR72-500_BRA__ember | Aggregated Plant - EMBER Gap - BR72-500_Missing Gas Capacity -- operating | gas | BRA | 2022 |  |  |  | operating | FALSE | FALSE | e_BR72-500_BRA | BR72-500_BRA | 0.58371 |  |  |  | 0.33123 |  | 0
ep_gas_combined_cycle_G100000406744 | Uruguaiana power station_1 -- operating | gas | BRA | 2000 |  | Rio Grande do Sul | Uruguaiana | operating | FALSE | FALSE | e_w32300871-500_BRA | w32300871-500_BRA | 0.64 | 850 | 27 | 2.7 | 0.504 |  | 0 | 55 | 4 | 4 | 45 | 45 | 3 | 40 | 9
ep_gas_combined_cycle_G100000406747-CHP | Termopernambuco power station_1 -- operating -- CHP | gas | BRA | 2004 |  | Pernambuco | Ipojuca | operating | TRUE | FALSE | e_BR204-500_BRA | BR204-500_BRA | 0.533 | 850 | 27 | 2.7 | 0.5232 |  | 0.8 | 55 | 4 | 4 | 45 | 45 | 3 | 40 | 9
ep_gas_combined_cycle_G100000406750-CHP | Termo Norte power station_II -- operating -- CHP | gas | BRA | 2001 |  | Rondônia | Porto Velho | operating | TRUE | FALSE | e_BR273-230_BRA | BR273-230_BRA | 0.349 | 850 | 27 | 2.7 | 0.5232 |  | 0.8 | 55 | 4 | 4 | 45 | 45 | 3 | 40 | 9
ep_gas_combined_cycle_G100000406756-CHP | Sepé Tiarajú power station_1 -- operating -- CHP | gas | BRA | 2015 |  | Rio Grande do Sul | Canoas | operating | TRUE | FALSE | e_w188465343-500_BRA | w188465343-500_BRA | 0.249 | 977.5 | 29.7 | 2.97 | 0.5376 |  | 0.8 | 50 | 2 | 2 | 60 | 60 | 1.75 | 25 | 6
ep_gas_combined_cycle_G100000406761-CHP | Santa Cruz power station (Brazil)_1 -- operating -- CHP | gas | BRA | 2023 |  | Rio de Janeiro | Santa Cruz | operating | TRUE | FALSE | e_BR669-500_BRA | BR669-500_BRA | 0.5 | 850 | 27 | 2.7 | 0.576 |  | 0.8 | 55 | 4 | 4 | 45 | 45 | 3 | 40 | 9
ep_gas_combined_cycle_G100000406762-CHP | Termocamaçari power station_1 -- operating -- CHP | gas | BRA | 1996 |  | Bahia | Camaçari | operating | TRUE | FALSE | e_BR282-500_BRA | BR282-500_BRA | 0.131 | 977.5 | 29.7 | 2.97 | 0.48 |  | 0.8 | 50 | 2 | 2 | 60 | 60 | 1.75 | 25 | 6
ep_gas_combined_cycle_G100000406772 | Porto de Sergipe power station_I -- operating | gas | BRA | 2020 |  | Sergipe | Barra dos Coqueiros | operating | FALSE | FALSE | e_BR282-500_BRA | BR282-500_BRA | 1.593 | 850 | 27 | 2.7 | 0.5568 |  | 0 | 55 | 4 | 4 | 45 | 45 | 3 | 40 | 9
ep_gas_combined_cycle_G100000406773 | Parnaiba power station_I-V -- operating | gas | BRA | 2022 |  | Maranhão | Santo Antônio dos Lopes | operating | FALSE | FALSE | e_BR141-500_BRA | BR141-500_BRA | 1.061 | 850 | 27 | 2.7 | 0.576 |  | 0 | 55 | 4 | 4 | 45 | 45 | 3 | 40 | 9
ep_gas_combined_cycle_G100000406774-CHP | Parnaiba power station_II -- operating -- CHP | gas | BRA | 2016 |  | Maranhão | Santo Antônio dos Lopes | operating | TRUE | FALSE | e_BR141-500_BRA | BR141-500_BRA | 0.519 | 850 | 27 | 2.7 | 0.5568 |  | 0.8 | 55 | 4 | 4 | 45 | 45 | 3 | 40 | 9
ep_gas_combined_cycle_G100000406776 | Parnaiba power station_III-VI -- operating | gas | BRA | 2025 |  | Maranhão | Santo Antônio dos Lopes | operating | FALSE | FALSE | e_BR141-500_BRA | BR141-500_BRA | 0.27 | 977.5 | 29.7 | 2.97 | 0.5568 |  | 0 | 50 | 2 | 2 | 60 | 60 | 1.75 | 25 | 6
ep_gas_combined_cycle_G100000406779 | Novo Tempo Barcarena power station_1 -- construction | gas | BRA | 2025 |  | Pará | Barcarena | construction | FALSE | FALSE | e_BR141-500_BRA | BR141-500_BRA | 0.624 | 850 | 27 | 2.7 | 0.576 |  | 0 | 55 | 4 | 4 | 45 | 45 | 3 | 40 | 9
ep_gas_combined_cycle_G100000406784 | Norte Fluminense power station_1 -- operating | gas | BRA | 2004 |  | Rio de Janeiro | Macaé | operating | FALSE | FALSE | e_BR669-500_BRA | BR669-500_BRA | 0.827 | 850 | 27 | 2.7 | 0.5232 |  | 0 | 55 | 4 | 4 | 45 | 45 | 3 | 40 | 9
ep_gas_combined_cycle_G100000406787 | Mauá 3 power station_1 -- operating | gas | BRA | 2017 |  | Amazonas | Manaus | operating | FALSE | FALSE | e_BR21-500_BRA | BR21-500_BRA | 0.591 | 850 | 27 | 2.7 | 0.5568 |  | 0 | 55 | 4 | 4 | 45 | 45 | 3 | 40 | 9
ep_gas_combined_cycle_G100000406788 | Marlim Azul power station_1 -- operating | gas | BRA | 2023 |  | Rio de Janeiro | Macaé | operating | FALSE | FALSE | e_BR669-500_BRA | BR669-500_BRA | 0.565 | 850 | 27 | 2.7 | 0.576 |  | 0 | 55 | 4 | 4 | 45 | 45 | 3 | 40 | 9
ep_gas_combined_cycle_G100000406789 | Luiz Carlos Prestes power station_1 -- operating | gas | BRA | 2012 |  | Mato Grosso do Sul | Três Lagoas | operating | FALSE | FALSE | e_w537470701-500_BRA | w537470701-500_BRA | 0.386 | 850 | 27 | 2.7 | 0.5568 |  | 0 | 55 | 4 | 4 | 45 | 45 | 3 | 40 | 9
ep_gas_combined_cycle_G100000406798 | Jaguatirica II power station_1 -- operating | gas | BRA | 2022 |  | Roraima | Boa Vista | operating | FALSE | FALSE | e_BR21-500_BRA | BR21-500_BRA | 0.141 | 977.5 | 29.7 | 2.97 | 0.5568 |  | 0 | 50 | 2 | 2 | 60 | 60 | 1.75 | 25 | 6
ep_gas_combined_cycle_G100000406803-CHP | Governador Leonel Brizola power station_3 -- operating -- CHP | gas | BRA | 2006 |  | Rio de Janeiro | Duque de Caxias | operating | TRUE | FALSE | e_BR669-500_BRA | BR669-500_BRA | 0.3309 | 850 | 27 | 2.7 | 0.5232 |  | 0.8 | 55 | 4 | 4 | 45 | 45 | 3 | 40 | 9
ep_gas_combined_cycle_G100000406804-CHP | Governador Leonel Brizola power station_2 -- operating -- CHP | gas | BRA | 2006 |  | Rio de Janeiro | Duque de Caxias | operating | TRUE | FALSE | e_BR669-500_BRA | BR669-500_BRA | 0.3309 | 850 | 27 | 2.7 | 0.5232 |  | 0.8 | 55 | 4 | 4 | 45 | 45 | 3 | 40 | 9
ep_gas_combined_cycle_G100000406805-CHP | Governador Leonel Brizola power station_1 -- operating -- CHP | gas | BRA | 2006 |  | Rio de Janeiro | Duque de Caxias | operating | TRUE | FALSE | e_BR669-500_BRA | BR669-500_BRA | 0.3274 | 850 | 27 | 2.7 | 0.5232 |  | 0.8 | 55 | 4 | 4 | 45 | 45 | 3 | 40 | 9
ep_gas_combined_cycle_G100000406808 | GNA II power station_1 -- operating | gas | BRA | 2025 |  | Rio de Janeiro | São João da Barra | operating | FALSE | FALSE | e_BR669-500_BRA | BR669-500_BRA | 1.672 | 850 | 27 | 2.7 | 0.576 |  | 0 | 55 | 4 | 4 | 45 | 45 | 3 | 40 | 9
ep_gas_combined_cycle_G100000406809 | GNA I power station_1 -- operating | gas | BRA | 2021 |  | Rio de Janeiro | São João da Barra | operating | FALSE | FALSE | e_BR669-500_BRA | BR669-500_BRA | 1.338 | 850 | 27 | 2.7 | 0.576 |  | 0 | 55 | 4 | 4 | 45 | 45 | 3 | 40 | 9
ep_gas_combined_cycle_G100000406815 | Fortaleza power station_1 -- operating | gas | BRA | 2003 |  | Ceará | Caucaia | operating | FALSE | FALSE | e_BR72-500_BRA | BR72-500_BRA | 0.327 | 850 | 27 | 2.7 | 0.5232 |  | 0 | 55 | 4 | 4 | 45 | 45 | 3 | 40 | 9
ep_gas_combined_cycle_G100000406816 | Nova Piratininga power station_1 -- operating | gas | BRA | 2006 |  | São Paulo | São Paulo | operating | FALSE | FALSE | e_BR669-500_BRA | BR669-500_BRA | 0.386 | 850 | 27 | 2.7 | 0.5232 |  | 0 | 55 | 4 | 4 | 45 | 45 | 3 | 40 | 9
ep_gas_combined_cycle_G100000406817-CHP | Euzébio Rocha power station_1 -- operating -- CHP (captive) | gas | BRA | 2009 |  | São Paulo | Cubatão | operating | TRUE | TRUE | e_BR669-500_BRA | BR669-500_BRA | 0.25 | 977.5 | 29.7 | 2.97 | 0.4992 |  | 0.8 | 50 | 2 | 2 | 60 | 60 | 1.75 | 25 | 6
ep_gas_combined_cycle_G100000406818-CHP | Cuiabá power station_1 -- operating -- CHP | gas | BRA | 2001 |  | Mato Grosso | Cuiabá | operating | TRUE | FALSE | e_BR487-500_BRA | BR487-500_BRA | 0.529 | 850 | 27 | 2.7 | 0.5232 |  | 0.8 | 55 | 4 | 4 | 45 | 45 | 3 | 40 | 9
ep_gas_combined_cycle_G100000406821-CHP | Celso Furtado power station_1 -- operating -- CHP (captive) | gas | BRA | 2004 |  | Bahia | São Francisco do Conde | operating | TRUE | TRUE | e_BR282-500_BRA | BR282-500_BRA | 0.186 | 977.5 | 29.7 | 2.97 | 0.4992 |  | 0.8 | 50 | 2 | 2 | 60 | 60 | 1.75 | 25 | 6
ep_gas_combined_cycle_G100000406829-CHP | Baixada Fluminense power station_1 -- operating -- CHP | gas | BRA | 2014 |  | Rio de Janeiro | Seropédica | operating | TRUE | FALSE | e_BR669-500_BRA | BR669-500_BRA | 0.53 | 850 | 27 | 2.7 | 0.5568 |  | 0.8 | 55 | 4 | 4 | 45 | 45 | 3 | 40 | 9
ep_gas_combined_cycle_G100000406830-CHP | Aureliano Chaves power station_1 -- operating -- CHP (captive) | gas | BRA | 2002 |  | Minas Gerais | Ibirité | operating | TRUE | TRUE | e_BR580-500_BRA | BR580-500_BRA | 0.235 | 977.5 | 29.7 | 2.97 | 0.4992 |  | 0.8 | 50 | 2 | 2 | 60 | 60 | 1.75 | 25 | 6
ep_gas_combined_cycle_G100000406831-CHP | Araucária power station_1 -- operating -- CHP | gas | BRA | 2002 |  | Paraná | Araucária | operating | TRUE | FALSE | e_w202622375-765_BRA | w202622375-765_BRA | 0.484 | 850 | 27 | 2.7 | 0.5232 |  | 0.8 | 55 | 4 | 4 | 45 | 45 | 3 | 40 | 9
ep_gas_combined_cycle_G100000409851 | Piratininga power station_1 -- operating | gas | BRA | 2006 |  | São Paulo | São Paulo | operating | FALSE | FALSE | e_BR669-500_BRA | BR669-500_BRA | 0.19 | 977.5 | 29.7 | 2.97 | 0.4992 |  | 0 | 50 | 2 | 2 | 60 | 60 | 1.75 | 25 | 6
ep_gas_combined_cycle_G100000410839 | Manaus I power station_1 -- construction | gas | BRA | 2026 |  | Amazonas | Manaus | construction | FALSE | FALSE | e_BR21-500_BRA | BR21-500_BRA | 0.1629 | 977.5 | 29.7 | 2.97 | 0.5568 |  | 0 | 50 | 2 | 2 | 60 | 60 | 1.75 | 25 | 6
ep_gas_combined_cycle_G100000410860 | Azulão power station_II -- construction | gas | BRA | 2026 |  | Amazonas | Campo de Azulão | construction | FALSE | FALSE | e_BR21-500_BRA | BR21-500_BRA | 0.59 | 850 | 27 | 2.7 | 0.576 |  | 0 | 55 | 4 | 4 | 45 | 45 | 3 | 40 | 9
ep_gas_gas_turbine_G100000406749-CHP | Termoceará power station_1 -- operating -- CHP (captive) | gas | BRA | 2002 |  | Ceará | Caucaia | operating | TRUE | TRUE | e_BR72-500_BRA | BR72-500_BRA | 0.22 | 782 | 19.8 | 3.96 | 0.2784 |  | 0.8 | 35 | 1.5 | 1.5 | 80 | 80 | 1.25 | 20 | 6
ep_gas_gas_turbine_G100000406767 | Portocém power station_1 -- construction | gas | BRA | 2026 |  | Pará | Barcarena | construction | FALSE | FALSE | e_BR141-500_BRA | BR141-500_BRA | 0.394 | 680 | 18 | 3.6 | 0.3168 |  | 0 | 35 | 1.5 | 1.5 | 80 | 80 | 1.25 | 20 | 6
ep_gas_gas_turbine_G100000406768 | Portocém power station_3 -- construction | gas | BRA | 2026 |  | Pará | Barcarena | construction | FALSE | FALSE | e_BR141-500_BRA | BR141-500_BRA | 0.394 | 680 | 18 | 3.6 | 0.3168 |  | 0 | 35 | 1.5 | 1.5 | 80 | 80 | 1.25 | 20 | 6
ep_gas_gas_turbine_G100000406769 | Portocém power station_2 -- construction | gas | BRA | 2026 |  | Pará | Barcarena | construction | FALSE | FALSE | e_BR141-500_BRA | BR141-500_BRA | 0.394 | 680 | 18 | 3.6 | 0.3168 |  | 0 | 35 | 1.5 | 1.5 | 80 | 80 | 1.25 | 20 | 6
ep_gas_gas_turbine_G100000406795-CHP | Jesus Soares Pereira power station_2 -- operating -- CHP (captive) | gas | BRA | 2008 |  | Rio Grande do Norte | Alto do Rodrigues | operating | TRUE | TRUE | e_BR148-500_BRA | BR148-500_BRA | 0.1615 | 782 | 19.8 | 3.96 | 0.2784 |  | 0.8 | 30 | 1 | 1 | 100 | 100 | 0.75 | 15 | 4
ep_gas_gas_turbine_G100000406796-CHP | Jesus Soares Pereira power station_1 -- operating -- CHP (captive) | gas | BRA | 2008 |  | Rio Grande do Norte | Alto do Rodrigues | operating | TRUE | TRUE | e_BR148-500_BRA | BR148-500_BRA | 0.1615 | 782 | 19.8 | 3.96 | 0.2784 |  | 0.8 | 30 | 1 | 1 | 100 | 100 | 0.75 | 15 | 4
ep_gas_gas_turbine_G100000410833 | Portocém power station_4 -- construction | gas | BRA | 2026 |  | Pará | Barcarena | construction | FALSE | FALSE | e_BR141-500_BRA | BR141-500_BRA | 0.394 | 680 | 18 | 3.6 | 0.3168 |  | 0 | 35 | 1.5 | 1.5 | 80 | 80 | 1.25 | 20 | 6
ep_gas_gas_turbine_G100000410862 | Azulão power station_I -- construction | gas | BRA | 2026 |  | Amazonas | Campo de Azulão | construction | FALSE | FALSE | e_BR21-500_BRA | BR21-500_BRA | 0.36 | 680 | 18 | 3.6 | 0.3168 |  | 0 | 35 | 1.5 | 1.5 | 80 | 80 | 1.25 | 20 | 6
ep_gas_internal_combustion_G100000412186-CHP | Prosperidade III power station_1 -- operating -- CHP (captive) | gas | BRA | 2023 |  | Bahia | Camaçari | operating | TRUE | TRUE | e_BR282-500_BRA | BR282-500_BRA | 0.056 | 1075.25 | 44.55 | 6.435 | 0.3456 |  | 0.8 | 35 | 2 | 2 | 60 | 60 | 1.5 | 20 | 6
ep_gas_internal_combustion_G100000412187 | Povoação power station_1 -- operating | gas | BRA | 2022 |  | Espírito Santo | Linhares | operating | FALSE | FALSE | e_BR669-500_BRA | BR669-500_BRA | 0.0752 | 1075.25 | 44.55 | 6.435 | 0.3456 |  | 0 | 35 | 2 | 2 | 60 | 60 | 1.5 | 20 | 6
ep_gas_internal_combustion_G100000412190-CHP | Porsud II power station_1 -- operating -- CHP (captive) | gas | BRA | 2022 |  | Rio de Janeiro | Itaguaí | operating | TRUE | TRUE | e_BR669-500_BRA | BR669-500_BRA | 0.078 | 1075.25 | 44.55 | 6.435 | 0.3456 |  | 0.8 | 35 | 2 | 2 | 60 | 60 | 1.5 | 20 | 6
ep_gas_internal_combustion_G100000412191-CHP | Porsud I power station_1 -- operating -- CHP (captive) | gas | BRA | 2022 |  | Rio de Janeiro | Itaguaí | operating | TRUE | TRUE | e_BR580-500_BRA | BR580-500_BRA | 0.1159 | 1075.25 | 44.55 | 6.435 | 0.3456 |  | 0.8 | 35 | 2 | 2 | 60 | 60 | 1.5 | 20 | 6
ep_gas_internal_combustion_G100000412192 | Ponta Negra power station_1 -- operating | gas | BRA | 2022 |  | Amazonas | Manaus | operating | FALSE | FALSE | e_BR21-500_BRA | BR21-500_BRA | 0.092 | 1075.25 | 44.55 | 6.435 | 0.3456 |  | 0 | 35 | 2 | 2 | 60 | 60 | 1.5 | 20 | 6
ep_gas_internal_combustion_G100000412197 | Parnaiba power station_IV -- operating | gas | BRA | 2013 |  | Maranhão | Santo Antônio dos Lopes | operating | FALSE | FALSE | e_BR141-500_BRA | BR141-500_BRA | 0.0564 | 1075.25 | 44.55 | 6.435 | 0.3408 |  | 0 | 35 | 2 | 2 | 60 | 60 | 1.5 | 20 | 6
ep_gas_internal_combustion_G100000412201 | Manauara power station_1 -- operating | gas | BRA | 2022 |  | Amazonas | Manaus | operating | FALSE | FALSE | e_BR21-500_BRA | BR21-500_BRA | 0.092 | 1075.25 | 44.55 | 6.435 | 0.3456 |  | 0 | 35 | 2 | 2 | 60 | 60 | 1.5 | 20 | 6
ep_gas_internal_combustion_G100000412202-CHP | Luiz Oscar Rodrigues de Melo power station_1 -- operating -- CHP | gas | BRA | 2010 |  | Espírito Santo | Linhares | operating | TRUE | FALSE | e_BR669-500_BRA | BR669-500_BRA | 0.2408 | 1075.25 | 44.55 | 6.435 | 0.3312 |  | 0.8 | 35 | 2 | 2 | 60 | 60 | 1.5 | 20 | 6
ep_gas_internal_combustion_G100000412203-CHP | Karkey 019 power station_1 -- operating -- CHP (captive) | gas | BRA | 2022 |  | Rio de Janeiro | Itaguaí | operating | TRUE | TRUE | e_BR669-500_BRA | BR669-500_BRA | 0.1159 | 1075.25 | 44.55 | 6.435 | 0.3456 |  | 0.8 | 35 | 2 | 2 | 60 | 60 | 1.5 | 20 | 6
ep_gas_internal_combustion_G100000412204-CHP | Karkey 013 power station_1 -- operating -- CHP | gas | BRA | 2022 |  | Rio de Janeiro | Itaguaí | operating | TRUE | FALSE | e_BR669-500_BRA | BR669-500_BRA | 0.2587 | 1075.25 | 44.55 | 6.435 | 0.3456 |  | 0.8 | 35 | 2 | 2 | 60 | 60 | 1.5 | 20 | 6
ep_gas_internal_combustion_G100000412221-CHP | Cristiano Rocha power station_1 -- operating -- CHP | gas | BRA | 2006 |  | Amazonas | Manaus | operating | TRUE | FALSE | e_BR21-500_BRA | BR21-500_BRA | 0.092 | 1075.25 | 44.55 | 6.435 | 0.3312 |  | 0.8 | 35 | 2 | 2 | 60 | 60 | 1.5 | 20 | 6
ep_gas_steam_turbine_G100000406764-CHP | Refinaria Duque de Caxias power station_1 -- operating -- CHP (captive) | gas | BRA | 1976 |  | Rio de Janeiro | Duque de Caxias | operating | TRUE | TRUE | e_BR669-500_BRA | BR669-500_BRA | 0.063 | 1173 | 39.6 | 4.455 | 0.2976 |  | 0.8 | 35 | 3 | 3 | 40 | 40 | 2 | 25 | 5
ep_gas_steam_turbine_G100000406822 | Celpav IV power station_1 -- operating | gas | BRA | 1994 |  | São Paulo | Jacareí | operating | FALSE | FALSE | e_BR669-500_BRA | BR669-500_BRA | 0.139 | 1173 | 39.6 | 4.455 | 0.3168 |  | 0 | 35 | 3 | 3 | 40 | 40 | 2 | 25 | 5
ep_gas_steam_turbine_G100001000292 | CST power station_1 -- operating | gas | BRA | 2003 |  | Espírito Santo | Serra | operating | FALSE | FALSE | e_BR669-500_BRA | BR669-500_BRA | 0.075 | 1173 | 39.6 | 4.455 | 0.3264 |  | 0 | 35 | 3 | 3 | 40 | 40 | 2 | 25 | 5
ep_gas_steam_turbine_G100001000293 | CST power station_2 -- operating | gas | BRA | 2003 |  | Espírito Santo | Serra | operating | FALSE | FALSE | e_BR669-500_BRA | BR669-500_BRA | 0.075 | 1173 | 39.6 | 4.455 | 0.3264 |  | 0 | 35 | 3 | 3 | 40 | 40 | 2 | 25 | 5
ep_gas_steam_turbine_G100001000294 | CST power station_3 -- operating | gas | BRA | 2003 |  | Espírito Santo | Serra | operating | FALSE | FALSE | e_BR669-500_BRA | BR669-500_BRA | 0.075 | 1173 | 39.6 | 4.455 | 0.3264 |  | 0 | 35 | 3 | 3 | 40 | 40 | 2 | 25 | 5
ep_gas_steam_turbine_G100001000295-CHP | CTE II power station_1 -- operating -- CHP | gas | BRA | 2003 |  | Rio de Janeiro | Volta Redonda | operating | TRUE | FALSE | e_BR669-500_BRA | BR669-500_BRA | 0.1176 | 1173 | 39.6 | 4.455 | 0.3264 |  | 0.8 | 35 | 3 | 3 | 40 | 40 | 2 | 25 | 5
ep_gas_steam_turbine_G100001000296-CHP | CTE II power station_2 -- operating -- CHP | gas | BRA | 2003 |  | Rio de Janeiro | Volta Redonda | operating | TRUE | FALSE | e_BR669-500_BRA | BR669-500_BRA | 0.1176 | 1173 | 39.6 | 4.455 | 0.3264 |  | 0.8 | 35 | 3 | 3 | 40 | 40 | 2 | 25 | 5
ep_gas_steam_turbine_G100001000297 | Sol Coqueria Tubarão power station_1 -- operating | gas | BRA | 2007 |  | Espírito Santo | Serra | operating | FALSE | TRUE | e_BR669-500_BRA | BR669-500_BRA | 0.099 | 1173 | 39.6 | 4.455 | 0.3264 |  | 0 | 35 | 3 | 3 | 40 | 40 | 2 | 25 | 5
ep_gas_steam_turbine_G100001000298 | Sol Coqueria Tubarão power station_2 -- operating | gas | BRA | 2007 |  | Espírito Santo | Serra | operating | FALSE | TRUE | e_BR669-500_BRA | BR669-500_BRA | 0.099 | 1173 | 39.6 | 4.455 | 0.3264 |  | 0 | 35 | 3 | 3 | 40 | 40 | 2 | 25 | 5
ep_gas_steam_turbine_G100001000299 | CSP power station_1 -- operating | gas | BRA | 2016 |  | Ceará | São Gonçalo do Amarante | operating | FALSE | TRUE | e_BR72-500_BRA | BR72-500_BRA | 0.1 | 1173 | 39.6 | 4.455 | 0.3312 |  | 0 | 35 | 3 | 3 | 40 | 40 | 2 | 25 | 5
ep_gas_steam_turbine_G100001000300 | CSP power station_2 -- operating | gas | BRA | 2016 |  | Ceará | São Gonçalo do Amarante | operating | FALSE | TRUE | e_BR72-500_BRA | BR72-500_BRA | 0.1 | 1173 | 39.6 | 4.455 | 0.3312 |  | 0 | 35 | 3 | 3 | 40 | 40 | 2 | 25 | 5
ep_gas_steam_turbine_G100001000301-CHP | Açominas power station_1 -- operating -- CHP (captive) | gas | BRA | 2002 |  | Minas Gerais | Ouro Branco | operating | TRUE | TRUE | e_BR580-500_BRA | BR580-500_BRA | 0.103 | 1173 | 39.6 | 4.455 | 0.3264 |  | 0.8 | 35 | 3 | 3 | 40 | 40 | 2 | 25 | 5
ep_gas_w188465343-500_BRA__ember | Aggregated Plant - EMBER Gap - way/188465343-500_Missing Gas Capacity -- operating | gas | BRA | 2022 |  |  |  | operating | FALSE | FALSE | e_w188465343-500_BRA | w188465343-500_BRA | 0.041461 |  |  |  | 0.33123 |  | 0
ep_gas_w202622375-765_BRA__ember | Aggregated Plant - EMBER Gap - way/202622375-765_Missing Gas Capacity -- operating | gas | BRA | 2022 |  |  |  | operating | FALSE | FALSE | e_w202622375-765_BRA | w202622375-765_BRA | 0.056204 |  |  |  | 0.33123 |  | 0
ep_gas_w32300871-500_BRA__ember | Aggregated Plant - EMBER Gap - way/32300871-500_Missing Gas Capacity -- operating | gas | BRA | 2022 |  |  |  | operating | FALSE | FALSE | e_w32300871-500_BRA | w32300871-500_BRA | 0.038512 |  |  |  | 0.33123 |  | 0
ep_gas_w515552863-500_BRA__ember | Aggregated Plant - EMBER Gap - way/515552863-500_Missing Gas Capacity -- operating | gas | BRA | 2022 |  |  |  | operating | FALSE | FALSE | e_w515552863-500_BRA | w515552863-500_BRA | 0.038452 |  |  |  | 0.33123 |  | 0
ep_gas_w537470701-500_BRA__ember | Aggregated Plant - EMBER Gap - way/537470701-500_Missing Gas Capacity -- operating | gas | BRA | 2022 |  |  |  | operating | FALSE | FALSE | e_w537470701-500_BRA | w537470701-500_BRA | 0.023228 |  |  |  | 0.33123 |  | 0
ep_hydro_BR141-500_BRA__irena | Aggregated Plant - IRENA Gap - BR141-500_Missing Hydro Capacity -- operating | hydro | BRA | 2022 |  |  |  | operating | FALSE | FALSE | e_BR141-500_BRA | BR141-500_BRA | 0.15372 |  |  |  | 0.33123 |  | 0
ep_hydro_BR21-500_BRA__irena | Aggregated Plant - IRENA Gap - BR21-500_Missing Hydro Capacity -- operating | hydro | BRA | 2022 |  |  |  | operating | FALSE | FALSE | e_BR21-500_BRA | BR21-500_BRA | 0.1509 |  |  |  | 0.33123 |  | 0
ep_hydro_BR254-500_BRA__irena | Aggregated Plant -- operating | hydro | BRA | 2022 |  |  |  | operating | FALSE | FALSE | e_BR254-500_BRA | BR254-500_BRA | 0.020724 |  |  |  | 0.33123 |  | 0
ep_hydro_BR273-230_BRA__irena | Aggregated Plant -- operating | hydro | BRA | 2022 |  |  |  | operating | FALSE | FALSE | e_BR273-230_BRA | BR273-230_BRA | 0.10732 |  |  |  | 0.33123 |  | 0
ep_hydro_BR282-500_BRA__irena | Aggregated Plant -- operating | hydro | BRA | 2022 |  |  |  | operating | FALSE | FALSE | e_BR282-500_BRA | BR282-500_BRA | 0.11784 |  |  |  | 0.33123 |  | 0
ep_hydro_BR357-500_BRA__irena | Aggregated Plant -- operating | hydro | BRA | 2022 |  |  |  | operating | FALSE | FALSE | e_BR357-500_BRA | BR357-500_BRA | 0.070595 |  |  |  | 0.33123 |  | 0
ep_hydro_BR435-500_BRA__irena | Aggregated Plant -- operating | hydro | BRA | 2022 |  |  |  | operating | FALSE | FALSE | e_BR435-500_BRA | BR435-500_BRA | 0.034558 |  |  |  | 0.33123 |  | 0
ep_hydro_BR485-500_BRA__irena | Aggregated Plant -- operating | hydro | BRA | 2022 |  |  |  | operating | FALSE | FALSE | e_BR485-500_BRA | BR485-500_BRA | 0.029042 |  |  |  | 0.33123 |  | 0
ep_hydro_BR487-500_BRA__irena | Aggregated Plant -- operating | hydro | BRA | 2022 |  |  |  | operating | FALSE | FALSE | e_BR487-500_BRA | BR487-500_BRA | 0.018933 |  |  |  | 0.33123 |  | 0
ep_hydro_BR580-500_BRA__irena | Aggregated Plant -- operating | hydro | BRA | 2022 |  |  |  | operating | FALSE | FALSE | e_BR580-500_BRA | BR580-500_BRA | 0.044615 |  |  |  | 0.33123 |  | 0
ep_hydro_BR669-500_BRA__irena | Aggregated Plant -- operating | hydro | BRA | 2022 |  |  |  | operating | FALSE | FALSE | e_BR669-500_BRA | BR669-500_BRA | 0.045549 |  |  |  | 0.33123 |  | 0
ep_hydro_dam_BR357-500_BRA | Aggregated Plant -- operating | hydro | BRA | 2003 |  |  |  | operating | FALSE | FALSE | e_BR357-500_BRA | BR357-500_BRA | 0.122 | 2443.75 | 49.5 | 1.98 | 1 |  | 0
ep_hydro_dam_BR485-500_BRA | Aggregated Plant -- operating | hydro | BRA | 2004 |  |  |  | operating | FALSE | FALSE | e_BR485-500_BRA | BR485-500_BRA | 0.105 | 2443.75 | 49.5 | 1.98 | 1 |  | 0
ep_hydro_dam_BR485-500_BRA | Aggregated Plant -- operating | hydro | BRA | 2006 |  |  |  | operating | FALSE | FALSE | e_BR485-500_BRA | BR485-500_BRA | 0.129 | 2443.75 | 49.5 | 1.98 | 1 |  | 0
ep_hydro_dam_BR485-500_BRA | Aggregated Plant -- operating | hydro | BRA | 2009 |  |  |  | operating | FALSE | FALSE | e_BR485-500_BRA | BR485-500_BRA | 0.096 | 2443.75 | 49.5 | 1.98 | 1 |  | 0
ep_hydro_dam_BR580-500_BRA | Aggregated Plant -- operating | hydro | BRA | 2001 |  |  |  | operating | FALSE | FALSE | e_BR580-500_BRA | BR580-500_BRA | 0.112 | 2443.75 | 49.5 | 1.98 | 1 |  | 0
ep_hydro_dam_BR580-500_BRA | Aggregated Plant -- operating | hydro | BRA | 2010 |  |  |  | operating | FALSE | FALSE | e_BR580-500_BRA | BR580-500_BRA | 0.084 | 2443.75 | 49.5 | 1.98 | 1 |  | 0
ep_hydro_dam_BR669-500_BRA | Aggregated Plant -- operating | hydro | BRA | 1966 |  |  |  | operating | FALSE | FALSE | e_BR669-500_BRA | BR669-500_BRA | 0.08 | 2443.75 | 49.5 | 1.98 | 1 |  | 0
ep_hydro_dam_BR669-500_BRA | Aggregated Plant -- operating | hydro | BRA | 1978 |  |  |  | operating | FALSE | FALSE | e_BR669-500_BRA | BR669-500_BRA | 0.087 | 2443.75 | 49.5 | 1.98 | 1 |  | 0
ep_hydro_dam_G100000600207 | Água Vermelha hydroelectric plant_ -- operating | hydro | BRA | 1978 |  | Minas Gerais |  | operating | FALSE | FALSE | e_w537470701-500_BRA | w537470701-500_BRA | 1.396 | 2125 | 45 | 1.8 | 1 |  | 0
ep_hydro_dam_G100000600209 | Amador Aguiar I hydroelectric plant_ -- operating | hydro | BRA | 2006 |  | Minas Gerais | Uberlândia | operating | FALSE | FALSE | e_BR485-500_BRA | BR485-500_BRA | 0.24 | 2443.75 | 49.5 | 1.98 | 1 |  | 0
ep_hydro_dam_G100000600210 | Amador Aguiar II hydroelectric plant_ -- operating | hydro | BRA | 2007 |  | Minas Gerais | Araguari | operating | FALSE | FALSE | e_BR485-500_BRA | BR485-500_BRA | 0.21 | 2443.75 | 49.5 | 1.98 | 1 |  | 0
ep_hydro_dam_G100000600212 | Apolônio Sales hydroelectric plant_ -- operating | hydro | BRA | 1977 |  | Bahia | Paulo Afonso | operating | FALSE | FALSE | e_BR282-500_BRA | BR282-500_BRA | 0.4 | 2125 | 45 | 1.8 | 1 |  | 0
ep_hydro_dam_G100000600214 | Baixo Iguaçu hydroelectric plant_ -- operating | hydro | BRA | 2019 |  | Paraná |  | operating | FALSE | FALSE | e_w32300871-500_BRA | w32300871-500_BRA | 0.35 | 2125 | 45 | 1.8 | 1 |  | 0
ep_hydro_dam_G100000600215 | Balbina hydroelectric plant_ -- operating | hydro | BRA | 1989 |  | Amazonas |  | operating | FALSE | FALSE | e_BR21-500_BRA | BR21-500_BRA | 0.25 | 2443.75 | 49.5 | 1.98 | 1 |  | 0
ep_hydro_dam_G100000600216 | Bariri hydroelectric plant_ -- operating | hydro | BRA | 1969 |  | São Paulo |  | operating | FALSE | FALSE | e_w202622375-765_BRA | w202622375-765_BRA | 0.143 | 2443.75 | 49.5 | 1.98 | 1 |  | 0
ep_hydro_dam_G100000600217 | Barra Bonita hydroelectric plant_ -- operating | hydro | BRA | 1963 |  | São Paulo |  | operating | FALSE | FALSE | e_w202622375-765_BRA | w202622375-765_BRA | 0.141 | 2443.75 | 49.5 | 1.98 | 1 |  | 0
ep_hydro_dam_G100000600219 | Barra Grande hydroelectric plant_ -- operating | hydro | BRA | 2005 |  | Rio Grande do Sul |  | operating | FALSE | FALSE | e_w188465343-500_BRA | w188465343-500_BRA | 0.69 | 2125 | 45 | 1.8 | 1 |  | 0
ep_hydro_dam_G100000600220 | Belo Monte hydroelectric plant_ -- operating | hydro | BRA | 2016 |  | Pará |  | operating | FALSE | FALSE | e_w515552863-500_BRA | w515552863-500_BRA | 11.233 | 2125 | 45 | 1.8 | 1 |  | 0
ep_hydro_dam_G100000600222 | Boa Esperança hydroelectric plant_ -- operating | hydro | BRA | 1970 |  | Piauí |  | operating | FALSE | FALSE | e_BR254-500_BRA | BR254-500_BRA | 0.237 | 2443.75 | 49.5 | 1.98 | 1 |  | 0
ep_hydro_dam_G100000600228 | Campos Novos hydroelectric plant_ -- operating | hydro | BRA | 2007 |  | Santa Catarina |  | operating | FALSE | FALSE | e_w188465343-500_BRA | w188465343-500_BRA | 0.88 | 2125 | 45 | 1.8 | 1 |  | 0
ep_hydro_dam_G100000600232 | Castro Alves hydroelectric plant_ -- operating | hydro | BRA | 2008 |  | Rio Grande do Sul |  | operating | FALSE | FALSE | e_w188465343-500_BRA | w188465343-500_BRA | 0.13 | 2443.75 | 49.5 | 1.98 | 1 |  | 0
ep_hydro_dam_G100000600233 | Chavantes hydroelectric plant_ -- operating | hydro | BRA | 1970 |  | Paraná |  | operating | FALSE | FALSE | e_w202622375-765_BRA | w202622375-765_BRA | 0.414 | 2125 | 45 | 1.8 | 1 |  | 0
ep_hydro_dam_G100000600236 | Corumbá I hydroelectric plant_ -- operating | hydro | BRA | 1996 |  | Goiás |  | operating | FALSE | FALSE | e_w537470701-500_BRA | w537470701-500_BRA | 0.375 | 2125 | 45 | 1.8 | 1 |  | 0
ep_hydro_dam_G100000600242 | Emborcação hydroelectric plant_ -- operating | hydro | BRA | 1982 |  | Minas Gerais | Araguari | operating | FALSE | FALSE | e_BR485-500_BRA | BR485-500_BRA | 1.192 | 2125 | 45 | 1.8 | 1 |  | 0
ep_hydro_dam_G100000600245 | Estreito hydroelectric plant (Rio Tocantins)_ -- operating | hydro | BRA | 2011 |  | Maranhão |  | operating | FALSE | FALSE | e_BR141-500_BRA | BR141-500_BRA | 1.087 | 2125 | 45 | 1.8 | 1 |  | 0
ep_hydro_dam_G100000600247 | Ferreira Gomes hydroelectric plant_ -- operating | hydro | BRA | 2014 |  | Amapá |  | operating | FALSE | FALSE | e_w515552863-500_BRA | w515552863-500_BRA | 0.252 | 2443.75 | 49.5 | 1.98 | 1 |  | 0
ep_hydro_dam_G100000600248 | Fontes Nova hydroelectric plant_ -- operating | hydro | BRA | 1940 |  | Rio de Janeiro |  | operating | FALSE | FALSE | e_BR669-500_BRA | BR669-500_BRA | 0.132 | 2443.75 | 49.5 | 1.98 | 1 |  | 0
ep_hydro_dam_G100000600255 | Funil hydroelectric plant_ -- operating | hydro | BRA | 1970 |  | Rio de Janeiro | Resende | operating | FALSE | FALSE | e_BR669-500_BRA | BR669-500_BRA | 0.216 | 2443.75 | 49.5 | 1.98 | 1 |  | 0
ep_hydro_dam_G100000600256 | Furnas hydroelectric plant_ -- operating | hydro | BRA | 1963 |  | Minas Gerais |  | operating | FALSE | FALSE | e_BR580-500_BRA | BR580-500_BRA | 1.216 | 2125 | 45 | 1.8 | 1 |  | 0
ep_hydro_dam_G100000600259 | Governador Bento Munhoz Da Rocha Netto hydroelectric plant_ -- operating | hydro | BRA | 1980 |  | Paraná |  | operating | FALSE | FALSE | e_w188465343-500_BRA | w188465343-500_BRA | 1.676 | 2125 | 45 | 1.8 | 1 |  | 0
ep_hydro_dam_G100000600260 | Governador Jayme Canet Junior hydroelectric plant_ -- operating | hydro | BRA | 2012 |  | Paraná |  | operating | FALSE | FALSE | e_w125761912-500_BRA | w125761912-500_BRA | 0.363 | 2125 | 45 | 1.8 | 1 |  | 0
ep_hydro_dam_G100000600262 | Governador Ney Aminthas De Barros Braga hydroelectric plant_ -- operating | hydro | BRA | 1992 |  | Paraná |  | operating | FALSE | FALSE | e_w125761912-500_BRA | w125761912-500_BRA | 1.26 | 2125 | 45 | 1.8 | 1 |  | 0
ep_hydro_dam_G100000600263 | Governador Pedro Viriato Parigot De Souza hydroelectric plant_ -- operating | hydro | BRA | 1971 |  | Paraná |  | operating | FALSE | FALSE | e_w202622375-765_BRA | w202622375-765_BRA | 0.26 | 2443.75 | 49.5 | 1.98 | 1 |  | 0
ep_hydro_dam_G100000600270 | Ilha Solteira hydroelectric plant_ -- operating | hydro | BRA | 1973 |  | Mato Grosso do Sul |  | operating | FALSE | FALSE | e_w537470701-500_BRA | w537470701-500_BRA | 3.444 | 2125 | 45 | 1.8 | 1 |  | 0
ep_hydro_dam_G100000600272 | Irapé hydroelectric plant_ -- operating | hydro | BRA | 2006 |  | Minas Gerais |  | operating | FALSE | FALSE | e_w954122148-500_BRA | w954122148-500_BRA | 0.399 | 2125 | 45 | 1.8 | 1 |  | 0
ep_hydro_dam_G100000600280 | Itumbiara hydroelectric plant_ -- operating | hydro | BRA | 1980 |  | Minas Gerais |  | operating | FALSE | FALSE | e_w537470701-500_BRA | w537470701-500_BRA | 2.082 | 2125 | 45 | 1.8 | 1 |  | 0
ep_hydro_dam_G100000600291 | Luiz Gonzaga hydroelectric plant_ -- operating | hydro | BRA | 1988 |  | Bahia |  | operating | FALSE | FALSE | e_BR282-500_BRA | BR282-500_BRA | 1.48 | 2125 | 45 | 1.8 | 1 |  | 0
ep_hydro_dam_G100000600292 | Machadinho hydroelectric plant_ -- operating | hydro | BRA | 2002 |  | Santa Catarina |  | operating | FALSE | FALSE | e_w188465343-500_BRA | w188465343-500_BRA | 1.14 | 2125 | 45 | 1.8 | 1 |  | 0
ep_hydro_dam_G100000600293 | Manso hydroelectric plant_ -- operating | hydro | BRA | 2000 |  | Mato Grosso |  | operating | FALSE | FALSE | e_BR487-500_BRA | BR487-500_BRA | 0.21 | 2443.75 | 49.5 | 1.98 | 1 |  | 0
ep_hydro_dam_G100000600295 | Marechal Mascarenhas De Moraes hydroelectric plant_ -- operating | hydro | BRA | 1957 |  | Minas Gerais |  | operating | FALSE | FALSE | e_BR580-500_BRA | BR580-500_BRA | 0.476 | 2125 | 45 | 1.8 | 1 |  | 0
ep_hydro_dam_G100000600296 | Marimbondo hydroelectric plant_ -- operating | hydro | BRA | 1975 |  | São Paulo |  | operating | FALSE | FALSE | e_w537470701-500_BRA | w537470701-500_BRA | 1.44 | 2125 | 45 | 1.8 | 1 |  | 0
ep_hydro_dam_G100000600299 | Miranda hydroelectric plant_ -- operating | hydro | BRA | 1998 |  | Minas Gerais | Uberlândia | operating | FALSE | FALSE | e_w537470701-500_BRA | w537470701-500_BRA | 0.408 | 2125 | 45 | 1.8 | 1 |  | 0
ep_hydro_dam_G100000600301 | Monte Claro hydroelectric plant_ -- operating | hydro | BRA | 2004 |  | Rio Grande do Sul |  | operating | FALSE | FALSE | e_w188465343-500_BRA | w188465343-500_BRA | 0.13 | 2443.75 | 49.5 | 1.98 | 1 |  | 0
ep_hydro_dam_G100000600304 | Nova Ponte hydroelectric plant_ -- operating | hydro | BRA | 1994 |  | Minas Gerais |  | operating | FALSE | FALSE | e_w537470701-500_BRA | w537470701-500_BRA | 0.51 | 2125 | 45 | 1.8 | 1 |  | 0
ep_hydro_dam_G100000600307 | Passo Fundo hydroelectric plant_ -- operating | hydro | BRA | 1973 |  | Rio Grande do Sul |  | operating | FALSE | FALSE | e_w188465343-500_BRA | w188465343-500_BRA | 0.226 | 2443.75 | 49.5 | 1.98 | 1 |  | 0
ep_hydro_dam_G100000600308 | Passo Real hydroelectric plant_ -- operating | hydro | BRA | 1973 |  | Rio Grande do Sul |  | operating | FALSE | FALSE | e_w188465343-500_BRA | w188465343-500_BRA | 0.158 | 2443.75 | 49.5 | 1.98 | 1 |  | 0
ep_hydro_dam_G100000600314 | Pedra Do Cavalo hydroelectric plant_ -- operating | hydro | BRA | 2004 |  | Bahia |  | operating | FALSE | FALSE | e_BR282-500_BRA | BR282-500_BRA | 0.16 | 2443.75 | 49.5 | 1.98 | 1 |  | 0
ep_hydro_dam_G100000600315 | Peixe Angical hydroelectric plant_ -- operating | hydro | BRA | 2006 |  | Tocantins |  | operating | FALSE | FALSE | e_BR435-500_BRA | BR435-500_BRA | 0.499 | 2125 | 45 | 1.8 | 1 |  | 0
ep_hydro_dam_G100000600321 | Porto Primavera hydroelectric plant_ -- operating | hydro | BRA | 1999 |  | São Paulo |  | operating | FALSE | FALSE | e_w125761912-500_BRA | w125761912-500_BRA | 1.54 | 2125 | 45 | 1.8 | 1 |  | 0
ep_hydro_dam_G100000600322 | Promissão hydroelectric plant_ -- operating | hydro | BRA | 1975 |  | São Paulo |  | operating | FALSE | FALSE | e_w537470701-500_BRA | w537470701-500_BRA | 0.264 | 2443.75 | 49.5 | 1.98 | 1 |  | 0
ep_hydro_dam_G100000600334 | Salto Pilão hydroelectric plant_ -- operating | hydro | BRA | 2009 |  | Santa Catarina |  | operating | FALSE | FALSE | e_w188465343-500_BRA | w188465343-500_BRA | 0.192 | 2443.75 | 49.5 | 1.98 | 1 |  | 0
ep_hydro_dam_G100000600335 | Salto Santiago hydroelectric plant_ -- operating | hydro | BRA | 1980 |  | Paraná |  | operating | FALSE | FALSE | e_w125761912-500_BRA | w125761912-500_BRA | 1.42 | 2125 | 45 | 1.8 | 1 |  | 0
ep_hydro_dam_G100000600336 | Samuel hydroelectric plant_ -- operating | hydro | BRA | 1989 |  | Rondônia |  | operating | FALSE | FALSE | e_BR273-230_BRA | BR273-230_BRA | 0.217 | 2443.75 | 49.5 | 1.98 | 1 |  | 0
ep_hydro_dam_G100000600338 | Santo Antônio Do Jari hydroelectric plant_ -- operating | hydro | BRA | 2014 |  | Pará |  | operating | FALSE | FALSE | e_w515552863-500_BRA | w515552863-500_BRA | 0.393 | 2125 | 45 | 1.8 | 1 |  | 0
ep_hydro_dam_G100000600344 | São Roque hydroelectric plant_ -- operating | hydro | BRA | 2022 |  | Santa Catarina |  | operating | FALSE | FALSE | e_w188465343-500_BRA | w188465343-500_BRA | 0.142 | 2443.75 | 49.5 | 1.98 | 1 |  | 0
ep_hydro_dam_G100000600346 | São Simão hydroelectric plant_ -- operating | hydro | BRA | 1978 |  | Minas Gerais |  | operating | FALSE | FALSE | e_w537470701-500_BRA | w537470701-500_BRA | 1.71 | 2125 | 45 | 1.8 | 1 |  | 0
ep_hydro_dam_G100000600347 | Serra Da Mesa hydroelectric plant_ -- operating | hydro | BRA | 1998 |  | Goiás |  | operating | FALSE | FALSE | e_BR435-500_BRA | BR435-500_BRA | 1.275 | 2125 | 45 | 1.8 | 1 |  | 0
ep_hydro_dam_G100000600348 | Serra Do Facão hydroelectric plant_ -- operating | hydro | BRA | 2010 |  | Goiás |  | operating | FALSE | FALSE | e_BR485-500_BRA | BR485-500_BRA | 0.213 | 2443.75 | 49.5 | 1.98 | 1 |  | 0
ep_hydro_dam_G100000600350 | Sinop hydroelectric plant_ -- operating | hydro | BRA | 2019 |  | Mato Grosso |  | operating | FALSE | FALSE | e_BR357-500_BRA | BR357-500_BRA | 0.402 | 2125 | 45 | 1.8 | 1 |  | 0
ep_hydro_dam_G100000600351 | Sobradinho hydroelectric plant_ -- operating | hydro | BRA | 1982 |  | Bahia |  | operating | FALSE | FALSE | e_BR254-500_BRA | BR254-500_BRA | 1.05 | 2125 | 45 | 1.8 | 1 |  | 0
ep_hydro_dam_G100000600358 | Três Marias hydroelectric plant_ -- operating | hydro | BRA | 1962 |  | Minas Gerais |  | operating | FALSE | FALSE | e_w954122148-500_BRA | w954122148-500_BRA | 0.396 | 2125 | 45 | 1.8 | 1 |  | 0
ep_hydro_dam_G100000600359 | Tucuruí hydroelectric plant_ -- operating | hydro | BRA | 1984 |  | Pará | Tucuruí | operating | FALSE | FALSE | e_BR141-500_BRA | BR141-500_BRA | 8.535 | 2125 | 45 | 1.8 | 1 |  | 0
ep_hydro_dam_G100000604112 | Itaipu hydroelectric plant_ -- operating | hydro | BRA | 1984 |  | Paraná | Foz do Iguaçu | operating | FALSE | FALSE | e_w32300871-500_BRA | w32300871-500_BRA | 14 | 2125 | 45 | 1.8 | 1 |  | 0
ep_hydro_dam_w125761912-500_BRA | Aggregated Plant -- operating | hydro | BRA | 2005 |  |  |  | operating | FALSE | FALSE | e_w125761912-500_BRA | w125761912-500_BRA | 0.12 | 2443.75 | 49.5 | 1.98 | 1 |  | 0
ep_hydro_dam_w125761912-500_BRA | Aggregated Plant -- operating | hydro | BRA | 2006 |  |  |  | operating | FALSE | FALSE | e_w125761912-500_BRA | w125761912-500_BRA | 0.12 | 2443.75 | 49.5 | 1.98 | 1 |  | 0
ep_hydro_dam_w188465343-500_BRA | Aggregated Plant -- operating | hydro | BRA | 2001 |  |  |  | operating | FALSE | FALSE | e_w188465343-500_BRA | w188465343-500_BRA | 0.125 | 2443.75 | 49.5 | 1.98 | 1 |  | 0
ep_hydro_dam_w188465343-500_BRA | Aggregated Plant -- operating | hydro | BRA | 2003 |  |  |  | operating | FALSE | FALSE | e_w188465343-500_BRA | w188465343-500_BRA | 0.12 | 2443.75 | 49.5 | 1.98 | 1 |  | 0
ep_hydro_dam_w188465343-500_BRA | Aggregated Plant -- operating | hydro | BRA | 2008 |  |  |  | operating | FALSE | FALSE | e_w188465343-500_BRA | w188465343-500_BRA | 0.1 | 2443.75 | 49.5 | 1.98 | 1 |  | 0
ep_hydro_dam_w202622375-765_BRA | Aggregated Plant -- operating | hydro | BRA | 1962 |  |  |  | operating | FALSE | FALSE | e_w202622375-765_BRA | w202622375-765_BRA | 0.101 | 2443.75 | 49.5 | 1.98 | 1 |  | 0
ep_hydro_ror_BR273-230_BRA | Aggregated Plant -- operating | hydro | BRA | 2011 |  |  |  | operating | FALSE | FALSE | e_BR273-230_BRA | BR273-230_BRA | 0.074 | 2150.5 | 54.45 | 2.475 | 1 |  | 0
ep_hydro_ror_BR357-500_BRA | Aggregated Plant -- operating | hydro | BRA | 2003 |  |  |  | operating | FALSE | FALSE | e_BR357-500_BRA | BR357-500_BRA | 0.12 | 2150.5 | 54.45 | 2.475 | 1 |  | 0
ep_hydro_ror_BR357-500_BRA | Aggregated Plant -- operating | hydro | BRA | 2016 |  |  |  | operating | FALSE | FALSE | e_BR357-500_BRA | BR357-500_BRA | 0.045 | 2524.5 | 64.35 | 2.7 | 1 |  | 0
ep_hydro_ror_BR485-500_BRA | Aggregated Plant -- operating | hydro | BRA | 2014 |  |  |  | operating | FALSE | FALSE | e_BR485-500_BRA | BR485-500_BRA | 0.053 | 2150.5 | 54.45 | 2.475 | 1 |  | 0
ep_hydro_ror_BR580-500_BRA | Aggregated Plant -- operating | hydro | BRA | 1951 |  |  |  | operating | FALSE | FALSE | e_BR580-500_BRA | BR580-500_BRA | 0.078 | 2150.5 | 54.45 | 2.475 | 1 |  | 0
ep_hydro_ror_BR580-500_BRA | Aggregated Plant -- operating | hydro | BRA | 1956 |  |  |  | operating | FALSE | FALSE | e_BR580-500_BRA | BR580-500_BRA | 0.102 | 2150.5 | 54.45 | 2.475 | 1 |  | 0
ep_hydro_ror_BR669-500_BRA | Aggregated Plant -- operating | hydro | BRA | 1955 |  |  |  | operating | FALSE | FALSE | e_BR669-500_BRA | BR669-500_BRA | 0.052 | 2150.5 | 54.45 | 2.475 | 1 |  | 0
ep_hydro_ror_BR669-500_BRA | Aggregated Plant -- operating | hydro | BRA | 1960 |  |  |  | operating | FALSE | FALSE | e_BR669-500_BRA | BR669-500_BRA | 0.155 | 2261.4935 | 57.3881 | 2.5418 | 1 |  | 0
ep_hydro_ror_BR669-500_BRA | Aggregated Plant -- operating | hydro | BRA | 1962 |  |  |  | operating | FALSE | FALSE | e_BR669-500_BRA | BR669-500_BRA | 0.099 | 2150.5 | 54.45 | 2.475 | 1 |  | 0
ep_hydro_ror_BR669-500_BRA | Aggregated Plant -- operating | hydro | BRA | 1998 |  |  |  | operating | FALSE | FALSE | e_BR669-500_BRA | BR669-500_BRA | 0.06 | 2150.5 | 54.45 | 2.475 | 1 |  | 0
ep_hydro_ror_BR669-500_BRA | Aggregated Plant -- operating | hydro | BRA | 1999 |  |  |  | operating | FALSE | FALSE | e_BR669-500_BRA | BR669-500_BRA | 0.056 | 2150.5 | 54.45 | 2.475 | 1 |  | 0
ep_hydro_ror_BR669-500_BRA | Aggregated Plant -- operating | hydro | BRA | 2000 |  |  |  | operating | FALSE | FALSE | e_BR669-500_BRA | BR669-500_BRA | 0.055 | 2150.5 | 54.45 | 2.475 | 1 |  | 0
ep_hydro_ror_BR669-500_BRA | Aggregated Plant -- operating | hydro | BRA | 2006 |  |  |  | operating | FALSE | FALSE | e_BR669-500_BRA | BR669-500_BRA | 0.05 | 2524.5 | 64.35 | 2.7 | 1 |  | 0
ep_hydro_ror_G100000600208 | Aimorés hydroelectric plant_ -- operating | hydro | BRA | 2005 |  | Minas Gerais |  | operating | FALSE | FALSE | e_BR669-500_BRA | BR669-500_BRA | 0.33 | 1870 | 49.5 | 2.25 | 1 |  | 0
ep_hydro_ror_G100000600213 | Baguari hydroelectric plant_ -- operating | hydro | BRA | 2009 |  | Minas Gerais | Governador Valadares | operating | FALSE | FALSE | e_w954122148-500_BRA | w954122148-500_BRA | 0.14 | 2150.5 | 54.45 | 2.475 | 1 |  | 0
ep_hydro_ror_G100000600223 | Cachoeira Caldeirão hydroelectric plant_ -- operating | hydro | BRA | 2016 |  | Amapá |  | operating | FALSE | FALSE | e_w515552863-500_BRA | w515552863-500_BRA | 0.219 | 2150.5 | 54.45 | 2.475 | 1 |  | 0
ep_hydro_ror_G100000600226 | Cachoeira Dourada hydroelectric plant_ -- operating | hydro | BRA | 1959 |  | Minas Gerais |  | operating | FALSE | FALSE | e_w537470701-500_BRA | w537470701-500_BRA | 0.658 | 1870 | 49.5 | 2.25 | 1 |  | 0
ep_hydro_ror_G100000600229 | Cana Brava hydroelectric plant_ -- operating | hydro | BRA | 2002 |  | Goiás |  | operating | FALSE | FALSE | e_BR435-500_BRA | BR435-500_BRA | 0.45 | 1870 | 49.5 | 2.25 | 1 |  | 0
ep_hydro_ror_G100000600235 | Colíder hydroelectric plant_ -- operating | hydro | BRA | 2019 |  | Mato Grosso |  | operating | FALSE | FALSE | e_BR357-500_BRA | BR357-500_BRA | 0.3 | 2150.5 | 54.45 | 2.475 | 1 |  | 0
ep_hydro_ror_G100000600240 | Dardanelos hydroelectric plant_ -- operating | hydro | BRA | 2011 |  | Mato Grosso |  | operating | FALSE | FALSE | e_BR273-230_BRA | BR273-230_BRA | 0.261 | 2150.5 | 54.45 | 2.475 | 1 |  | 0
ep_hydro_ror_G100000600244 | Estreito hydroelectric plant (Rio Grande)_ -- operating | hydro | BRA | 1969 |  | São Paulo |  | operating | FALSE | FALSE | e_BR580-500_BRA | BR580-500_BRA | 1.05 | 1870 | 49.5 | 2.25 | 1 |  | 0
ep_hydro_ror_G100000600251 | Foz Do Chapecó hydroelectric plant_ -- operating | hydro | BRA | 2010 |  | Santa Catarina |  | operating | FALSE | FALSE | e_w188465343-500_BRA | w188465343-500_BRA | 0.855 | 1870 | 49.5 | 2.25 | 1 |  | 0
ep_hydro_ror_G100000600254 | Funil Grande hydroelectric plant_ -- operating | hydro | BRA | 2002 |  | Minas Gerais |  | operating | FALSE | FALSE | e_BR580-500_BRA | BR580-500_BRA | 0.18 | 2150.5 | 54.45 | 2.475 | 1 |  | 0
ep_hydro_ror_G100000600258 | Garibaldi hydroelectric plant_ -- operating | hydro | BRA | 2013 |  | Santa Catarina |  | operating | FALSE | FALSE | e_w188465343-500_BRA | w188465343-500_BRA | 0.192 | 2150.5 | 54.45 | 2.475 | 1 |  | 0
ep_hydro_ror_G100000600261 | Governador José Richa hydroelectric plant_ -- operating | hydro | BRA | 1999 |  | Paraná |  | operating | FALSE | FALSE | e_w32300871-500_BRA | w32300871-500_BRA | 1.24 | 1870 | 49.5 | 2.25 | 1 |  | 0
ep_hydro_ror_G100000600265 | Guilman Amorim hydroelectric plant_ -- operating | hydro | BRA | 1997 |  | Minas Gerais |  | operating | FALSE | FALSE | e_BR580-500_BRA | BR580-500_BRA | 0.14 | 2150.5 | 54.45 | 2.475 | 1 |  | 0
ep_hydro_ror_G100000600266 | Henry Borden hydroelectric plant_ -- operating | hydro | BRA | 1926 |  | São Paulo | Cubatão | operating | FALSE | FALSE | e_BR669-500_BRA | BR669-500_BRA | 0.889 | 1870 | 49.5 | 2.25 | 1 |  | 0
ep_hydro_ror_G100000600267 | Ibitinga hydroelectric plant_ -- operating | hydro | BRA | 1969 |  | São Paulo |  | operating | FALSE | FALSE | e_w202622375-765_BRA | w202622375-765_BRA | 0.131 | 2150.5 | 54.45 | 2.475 | 1 |  | 0
ep_hydro_ror_G100000600268 | Igarapava hydroelectric plant_ -- operating | hydro | BRA | 1998 |  | Minas Gerais |  | operating | FALSE | FALSE | e_w537470701-500_BRA | w537470701-500_BRA | 0.21 | 2150.5 | 54.45 | 2.475 | 1 |  | 0
ep_hydro_ror_G100000600269 | Ilha Dos Pombos hydroelectric plant_ -- operating | hydro | BRA | 1924 |  | Rio de Janeiro | Carmo | operating | FALSE | FALSE | e_BR669-500_BRA | BR669-500_BRA | 0.187 | 2150.5 | 54.45 | 2.475 | 1 |  | 0
ep_hydro_ror_G100000600273 | Itá hydroelectric plant_ -- operating | hydro | BRA | 2000 |  | Rio Grande do Sul |  | operating | FALSE | FALSE | e_w188465343-500_BRA | w188465343-500_BRA | 1.45 | 1870 | 49.5 | 2.25 | 1 |  | 0
ep_hydro_ror_G100000600276 | Itapebi hydroelectric plant_ -- operating | hydro | BRA | 2003 |  | Bahia |  | operating | FALSE | FALSE | e_w954122148-500_BRA | w954122148-500_BRA | 0.462 | 1870 | 49.5 | 2.25 | 1 |  | 0
ep_hydro_ror_G100000600278 | Itaúba hydroelectric plant_ -- operating | hydro | BRA | 1979 |  | Rio Grande do Sul |  | operating | FALSE | FALSE | e_w188465343-500_BRA | w188465343-500_BRA | 0.5 | 1870 | 49.5 | 2.25 | 1 |  | 0
ep_hydro_ror_G100000600279 | Itiquira hydroelectric plant_ -- operating | hydro | BRA | 2002 |  | Mato Grosso |  | operating | FALSE | FALSE | e_BR487-500_BRA | BR487-500_BRA | 0.157 | 2150.5 | 54.45 | 2.475 | 1 |  | 0
ep_hydro_ror_G100000600282 | Jacuí hydroelectric plant_ -- operating | hydro | BRA | 1962 |  | Rio Grande do Sul |  | operating | FALSE | FALSE | e_w188465343-500_BRA | w188465343-500_BRA | 0.18 | 2150.5 | 54.45 | 2.475 | 1 |  | 0
ep_hydro_ror_G100000600283 | Jaguara hydroelectric plant_ -- operating | hydro | BRA | 1971 |  | São Paulo |  | operating | FALSE | FALSE | e_w537470701-500_BRA | w537470701-500_BRA | 0.424 | 1870 | 49.5 | 2.25 | 1 |  | 0
ep_hydro_ror_G100000600287 | Jirau hydroelectric plant_ -- operating | hydro | BRA | 2013 |  | Rondônia | Porto Velho | operating | FALSE | FALSE | e_BR273-230_BRA | BR273-230_BRA | 3.75 | 1870 | 49.5 | 2.25 | 1 |  | 0
ep_hydro_ror_G100000600288 | Jupiá hydroelectric plant_ -- operating | hydro | BRA | 1969 |  | Mato Grosso do Sul | Três Lagoas | operating | FALSE | FALSE | e_w537470701-500_BRA | w537470701-500_BRA | 1.551 | 1870 | 49.5 | 2.25 | 1 |  | 0
ep_hydro_ror_G100000600290 | Luís Eduardo Magalhães hydroelectric plant_ -- operating | hydro | BRA | 2001 |  | Tocantins |  | operating | FALSE | FALSE | e_w271191830-500_BRA | w271191830-500_BRA | 0.903 | 1870 | 49.5 | 2.25 | 1 |  | 0
ep_hydro_ror_G100000600297 | Mascarenhas hydroelectric plant_ -- operating | hydro | BRA | 1973 |  | Espírito Santo |  | operating | FALSE | FALSE | e_BR669-500_BRA | BR669-500_BRA | 0.198 | 2150.5 | 54.45 | 2.475 | 1 |  | 0
ep_hydro_ror_G100000600302 | Nilo Peçanha hydroelectric plant_ -- operating | hydro | BRA | 1953 |  | Rio de Janeiro |  | operating | FALSE | FALSE | e_BR669-500_BRA | BR669-500_BRA | 0.38 | 1870 | 49.5 | 2.25 | 1 |  | 0
ep_hydro_ror_G100000600303 | Nova Avanhandava hydroelectric plant_ -- operating | hydro | BRA | 1982 |  | São Paulo |  | operating | FALSE | FALSE | e_w537470701-500_BRA | w537470701-500_BRA | 0.347 | 1870 | 49.5 | 2.25 | 1 |  | 0
ep_hydro_ror_G100000600310 | Paulo Afonso I hydroelectric plant_ -- operating | hydro | BRA | 1964 |  | Bahia | Paulo Afonso | operating | FALSE | FALSE | e_BR282-500_BRA | BR282-500_BRA | 0.18 | 2150.5 | 54.45 | 2.475 | 1 |  | 0
ep_hydro_ror_G100000600311 | Paulo Afonso II hydroelectric plant_ -- operating | hydro | BRA | 1961 |  | Bahia | Paulo Afonso | operating | FALSE | FALSE | e_BR282-500_BRA | BR282-500_BRA | 0.443 | 1870 | 49.5 | 2.25 | 1 |  | 0
ep_hydro_ror_G100000600312 | Paulo Afonso III hydroelectric plant_ -- operating | hydro | BRA | 1971 |  | Bahia | Paulo Afonso | operating | FALSE | FALSE | e_BR282-500_BRA | BR282-500_BRA | 0.794 | 1870 | 49.5 | 2.25 | 1 |  | 0
ep_hydro_ror_G100000600313 | Paulo Afonso IV hydroelectric plant_ -- operating | hydro | BRA | 1979 |  | Bahia | Paulo Afonso | operating | FALSE | FALSE | e_BR282-500_BRA | BR282-500_BRA | 2.462 | 1870 | 49.5 | 2.25 | 1 |  | 0
ep_hydro_ror_G100000600318 | Ponte De Pedra hydroelectric plant_ -- operating | hydro | BRA | 2005 |  | Mato Grosso do Sul |  | operating | FALSE | FALSE | e_BR487-500_BRA | BR487-500_BRA | 0.176 | 2150.5 | 54.45 | 2.475 | 1 |  | 0
ep_hydro_ror_G100000600319 | Porto Colômbia hydroelectric plant_ -- operating | hydro | BRA | 1973 |  | Minas Gerais |  | operating | FALSE | FALSE | e_w537470701-500_BRA | w537470701-500_BRA | 0.32 | 1870 | 49.5 | 2.25 | 1 |  | 0
ep_hydro_ror_G100000600328 | Rosana hydroelectric plant_ -- operating | hydro | BRA | 1987 |  | Paraná |  | operating | FALSE | FALSE | e_w125761912-500_BRA | w125761912-500_BRA | 0.354 | 1870 | 49.5 | 2.25 | 1 |  | 0
ep_hydro_ror_G100000600333 | Salto Osório hydroelectric plant_ -- operating | hydro | BRA | 1975 |  | Paraná |  | operating | FALSE | FALSE | e_w125761912-500_BRA | w125761912-500_BRA | 1.078 | 1870 | 49.5 | 2.25 | 1 |  | 0
ep_hydro_ror_G100000600343 | São Manoel hydroelectric plant_ -- operating | hydro | BRA | 2017 |  | Mato Grosso |  | operating | FALSE | FALSE | e_BR357-500_BRA | BR357-500_BRA | 0.7 | 1870 | 49.5 | 2.25 | 1 |  | 0
ep_hydro_ror_G100000600345 | São Salvador hydroelectric plant_ -- operating | hydro | BRA | 2009 |  | Tocantins |  | operating | FALSE | FALSE | e_BR435-500_BRA | BR435-500_BRA | 0.243 | 2150.5 | 54.45 | 2.475 | 1 |  | 0
ep_hydro_ror_G100000600349 | Simplício hydroelectric plant_ -- operating | hydro | BRA | 2013 |  | Minas Gerais |  | operating | FALSE | FALSE | e_BR669-500_BRA | BR669-500_BRA | 0.334 | 1870 | 49.5 | 2.25 | 1 |  | 0
ep_hydro_ror_G100000600353 | Taquaruçu hydroelectric plant_ -- operating | hydro | BRA | 1992 |  | São Paulo |  | operating | FALSE | FALSE | e_w125761912-500_BRA | w125761912-500_BRA | 0.525 | 1870 | 49.5 | 2.25 | 1 |  | 0
ep_hydro_ror_G100000600355 | Teles Pires hydroelectric plant_ -- operating | hydro | BRA | 2015 |  | Pará |  | operating | FALSE | FALSE | e_BR357-500_BRA | BR357-500_BRA | 1.82 | 1870 | 49.5 | 2.25 | 1 |  | 0
ep_hydro_ror_G100000600357 | Três Irmãos hydroelectric plant_ -- operating | hydro | BRA | 1993 |  | São Paulo |  | operating | FALSE | FALSE | e_w537470701-500_BRA | w537470701-500_BRA | 0.808 | 1870 | 49.5 | 2.25 | 1 |  | 0
ep_hydro_ror_G100000600362 | Volta Grande hydroelectric plant_ -- operating | hydro | BRA | 1974 |  | São Paulo |  | operating | FALSE | FALSE | e_w537470701-500_BRA | w537470701-500_BRA | 0.38 | 1870 | 49.5 | 2.25 | 1 |  | 0
ep_hydro_ror_G100000600363 | Xingó hydroelectric plant_ -- operating | hydro | BRA | 1994 |  | Alagoas |  | operating | FALSE | FALSE | e_BR282-500_BRA | BR282-500_BRA | 3.162 | 1870 | 49.5 | 2.25 | 1 |  | 0
ep_hydro_ror_G100000604782 | Santo Antônio hydroelectric plant (Rondônia)_ -- operating | hydro | BRA | 2012 |  | Rondônia | Porto Velho | operating | FALSE | FALSE | e_BR273-230_BRA | BR273-230_BRA | 3.568 | 1870 | 49.5 | 2.25 | 1 |  | 0
ep_hydro_ror_w188465343-500_BRA | Aggregated Plant -- operating | hydro | BRA | 2009 |  |  |  | operating | FALSE | FALSE | e_w188465343-500_BRA | w188465343-500_BRA | 0.074 | 2150.5 | 54.45 | 2.475 | 1 |  | 0
ep_hydro_ror_w188465343-500_BRA | Aggregated Plant -- operating | hydro | BRA | 2011 |  |  |  | operating | FALSE | FALSE | e_w188465343-500_BRA | w188465343-500_BRA | 0.051 | 2150.5 | 54.45 | 2.475 | 1 |  | 0
ep_hydro_ror_w202622375-765_BRA | Aggregated Plant -- operating | hydro | BRA | 1914 |  |  |  | operating | FALSE | FALSE | e_w202622375-765_BRA | w202622375-765_BRA | 0.056 | 2150.5 | 54.45 | 2.475 | 1 |  | 0
ep_hydro_ror_w202622375-765_BRA | Aggregated Plant -- operating | hydro | BRA | 1958 |  |  |  | operating | FALSE | FALSE | e_w202622375-765_BRA | w202622375-765_BRA | 0.074 | 2150.5 | 54.45 | 2.475 | 1 |  | 0
ep_hydro_ror_w202622375-765_BRA | Aggregated Plant -- operating | hydro | BRA | 1974 |  |  |  | operating | FALSE | FALSE | e_w202622375-765_BRA | w202622375-765_BRA | 0.072 | 2150.5 | 54.45 | 2.475 | 1 |  | 0
ep_hydro_ror_w202622375-765_BRA | Aggregated Plant -- operating | hydro | BRA | 1999 |  |  |  | operating | FALSE | FALSE | e_w202622375-765_BRA | w202622375-765_BRA | 0.155 | 2150.5 | 54.45 | 2.475 | 1 |  | 0
ep_hydro_ror_w202622375-765_BRA | Aggregated Plant -- operating | hydro | BRA | 2002 |  |  |  | operating | FALSE | FALSE | e_w202622375-765_BRA | w202622375-765_BRA | 0.09 | 2150.5 | 54.45 | 2.475 | 1 |  | 0
ep_hydro_ror_w202622375-765_BRA | Aggregated Plant -- operating | hydro | BRA | 2015 |  |  |  | operating | FALSE | FALSE | e_w202622375-765_BRA | w202622375-765_BRA | 0.044 | 2524.5 | 64.35 | 2.7 | 1 |  | 0
ep_hydro_ror_w32300871-500_BRA | Aggregated Plant -- operating | hydro | BRA | 2012 |  |  |  | operating | FALSE | FALSE | e_w32300871-500_BRA | w32300871-500_BRA | 0.077 | 2150.5 | 54.45 | 2.475 | 1 |  | 0
ep_hydro_ror_w515552863-500_BRA | Aggregated Plant -- operating | hydro | BRA | 1975 |  |  |  | operating | FALSE | FALSE | e_w515552863-500_BRA | w515552863-500_BRA | 0.077 | 2150.5 | 54.45 | 2.475 | 1 |  | 0
ep_hydro_ror_w537470701-500_BRA | Aggregated Plant -- operating | hydro | BRA | 2010 |  |  |  | operating | FALSE | FALSE | e_w537470701-500_BRA | w537470701-500_BRA | 0.432 | 2150.5 | 54.45 | 2.475 | 1 |  | 0
ep_hydro_ror_w537470701-500_BRA | Aggregated Plant -- operating | hydro | BRA | 2013 |  |  |  | operating | FALSE | FALSE | e_w537470701-500_BRA | w537470701-500_BRA | 0.048 | 2524.5 | 64.35 | 2.7 | 1 |  | 0
ep_hydro_w125761912-500_BRA__irena | Aggregated Plant -- operating | hydro | BRA | 2022 |  |  |  | operating | FALSE | FALSE | e_w125761912-500_BRA | w125761912-500_BRA | 0.09381 |  |  |  | 0.33123 |  | 0
ep_hydro_w188465343-500_BRA__irena | Aggregated Plant - IRENA Gap - way/188465343-500_Missing Hydro Capacity -- operating | hydro | BRA | 2022 |  |  |  | operating | FALSE | FALSE | e_w188465343-500_BRA | w188465343-500_BRA | 0.13918 |  |  |  | 0.33123 |  | 0
ep_hydro_w202622375-765_BRA__irena | Aggregated Plant -- operating | hydro | BRA | 2022 |  |  |  | operating | FALSE | FALSE | e_w202622375-765_BRA | w202622375-765_BRA | 0.021814 |  |  |  | 0.33123 |  | 0
ep_hydro_w271191830-500_BRA__irena | Aggregated Plant -- operating | hydro | BRA | 2022 |  |  |  | operating | FALSE | FALSE | e_w271191830-500_BRA | w271191830-500_BRA | 0.011718 |  |  |  | 0.33123 |  | 0
ep_hydro_w32300871-500_BRA__irena | Aggregated Plant - IRENA Gap - way/32300871-500_Missing Hydro Capacity -- operating | hydro | BRA | 2022 |  |  |  | operating | FALSE | FALSE | e_w32300871-500_BRA | w32300871-500_BRA | 0.20637 |  |  |  | 0.33123 |  | 0
ep_hydro_w515552863-500_BRA__irena | Aggregated Plant - IRENA Gap - way/515552863-500_Missing Hydro Capacity -- operating | hydro | BRA | 2022 |  |  |  | operating | FALSE | FALSE | e_w515552863-500_BRA | w515552863-500_BRA | 0.16177 |  |  |  | 0.33123 |  | 0
ep_hydro_w537470701-500_BRA__irena | Aggregated Plant - IRENA Gap - way/537470701-500_Missing Hydro Capacity -- operating | hydro | BRA | 2022 |  |  |  | operating | FALSE | FALSE | e_w537470701-500_BRA | w537470701-500_BRA | 0.22006 |  |  |  | 0.33123 |  | 0
ep_hydro_w954122148-500_BRA__irena | Aggregated Plant -- operating | hydro | BRA | 2022 |  |  |  | operating | FALSE | FALSE | e_w954122148-500_BRA | w954122148-500_BRA | 0.022567 |  |  |  | 0.33123 |  | 0
ep_m_bioenergy_G100000200478 | Revati power station_2 -- mothballed | bioenergy | BRA | 2012 |  | São Paulo |  | mothballed | FALSE | TRUE | e_w537470701-500_BRA | w537470701-500_BRA | 0.092 | 3421.25 | 128.7 | 7.92 | 0.2976 |  | 0
ep_m_gas_internal_combustion_G100000412219 | Edlux X power station_1 -- mothballed | gas | BRA | 2015 |  | Mato Grosso | Cuiabá | mothballed | FALSE | FALSE | e_BR487-500_BRA | BR487-500_BRA | 0.0561 | 1075.25 | 44.55 | 6.435 | 0.3408 |  | 0
ep_nuclear_G100000500042 | Angra nuclear power plant_3 -- construction | nuclear | BRA | 2031 |  | Rio de Janeiro | Angra dos Reis | construction | FALSE | FALSE | e_BR669-500_BRA | BR669-500_BRA | 1.405 | 5525 | 135 | 3.6 | 1 |  | 0 | 70 | 24 | 24 | 5 | 5 | 48 | 100 | 50
ep_nuclear_G100000500071 | Angra nuclear power plant_2 -- operating | nuclear | BRA | 2001 |  | Rio de Janeiro | Angra dos Reis | operating | FALSE | FALSE | e_BR669-500_BRA | BR669-500_BRA | 1.35 | 5525 | 135 | 3.6 | 1 |  | 0 | 70 | 24 | 24 | 5 | 5 | 48 | 100 | 50
ep_nuclear_G100000500402 | Angra nuclear power plant_1 -- operating | nuclear | BRA | 1985 |  | Rio de Janeiro | Angra dos Reis | operating | FALSE | FALSE | e_BR669-500_BRA | BR669-500_BRA | 0.64 | 5525 | 135 | 3.6 | 1 |  | 0 | 70 | 24 | 24 | 5 | 5 | 48 | 100 | 50
ep_oil_gas_turbine_G100001000290 | Atlântico power station_2 -- operating | oil | BRA | 2011 |  | Rio de Janeiro | Santa Cruz | operating | FALSE | FALSE | e_BR669-500_BRA | BR669-500_BRA | 0.09 | 879.75 | 21.78 | 4.455 | 0.288 |  | 0 | 30 | 1 | 1 | 100 | 100 | 0.75 | 15 | 4
ep_oil_gas_turbine_G100001000291 | Atlântico power station_3 -- operating | oil | BRA | 2011 |  | Rio de Janeiro | Santa Cruz | operating | FALSE | FALSE | e_BR669-500_BRA | BR669-500_BRA | 0.09 | 879.75 | 21.78 | 4.455 | 0.288 |  | 0 | 30 | 1 | 1 | 100 | 100 | 0.75 | 15 | 4
ep_oil_internal_combustion_G100000412151 | Xavantes Aruanã power station_1 -- operating | oil | BRA | 2002 |  | Goiás | Goiânia | operating | FALSE | FALSE | e_BR485-500_BRA | BR485-500_BRA | 0.0536 | 977.5 | 39.6 | 6.435 | 0.3264 |  | 0 | 35 | 2 | 2 | 60 | 60 | 1.5 | 20 | 6
ep_oil_internal_combustion_G100000412157 | Viana power station_1 -- operating | oil | BRA | 2009 |  | Espírito Santo | Viana | operating | FALSE | FALSE | e_BR669-500_BRA | BR669-500_BRA | 0.174 | 977.5 | 39.6 | 6.435 | 0.3264 |  | 0 | 35 | 2 | 2 | 60 | 60 | 1.5 | 20 | 6
ep_oil_internal_combustion_G100000412160-CHP | Termoparaíba power station_1 -- operating -- CHP | oil | BRA | 2011 |  | Paraíba | João Pessoa | operating | TRUE | FALSE | e_BR204-500_BRA | BR204-500_BRA | 0.1708 | 977.5 | 39.6 | 6.435 | 0.336 |  | 0.8 | 35 | 2 | 2 | 60 | 60 | 1.5 | 20 | 6
ep_oil_internal_combustion_G100000412161 | Termonordeste power station_1 -- operating | oil | BRA | 2010 |  | Paraíba | João Pessoa | operating | FALSE | FALSE | e_BR204-500_BRA | BR204-500_BRA | 0.1708 | 977.5 | 39.6 | 6.435 | 0.3264 |  | 0 | 35 | 2 | 2 | 60 | 60 | 1.5 | 20 | 6
ep_oil_internal_combustion_G100000412162 | Termomanaus power station_1 -- operating | oil | BRA | 2009 |  | Pernambuco | Igarassu | operating | FALSE | FALSE | e_BR204-500_BRA | BR204-500_BRA | 0.1423 | 977.5 | 39.6 | 6.435 | 0.3264 |  | 0 | 35 | 2 | 2 | 60 | 60 | 1.5 | 20 | 6
ep_oil_internal_combustion_G100000412184 | Termo Norte power station_I -- operating | oil | BRA | 2000 |  | Rondônia | Porto Velho | operating | FALSE | FALSE | e_BR273-230_BRA | BR273-230_BRA | 0.064 | 977.5 | 39.6 | 6.435 | 0.312 |  | 0 | 35 | 2 | 2 | 60 | 60 | 1.5 | 20 | 6
ep_oil_internal_combustion_G100000412185 | Tambaqui power station_1 -- operating | oil | BRA | 2006 |  | Amazonas | Manaus | operating | FALSE | FALSE | e_BR21-500_BRA | BR21-500_BRA | 0.156 | 977.5 | 39.6 | 6.435 | 0.3264 |  | 0 | 35 | 2 | 2 | 60 | 60 | 1.5 | 20 | 6
ep_oil_internal_combustion_G100000412188 | Potiguar power plant_III -- operating | oil | BRA | 2009 |  | Rio Grande do Norte | Macaíba | operating | FALSE | FALSE | e_BR148-500_BRA | BR148-500_BRA | 0.064 | 977.5 | 39.6 | 6.435 | 0.3264 |  | 0 | 35 | 2 | 2 | 60 | 60 | 1.5 | 20 | 6
ep_oil_internal_combustion_G100000412189 | Potiguar power plant_I -- operating | oil | BRA | 2009 |  | Rio Grande do Norte | Macaíba | operating | FALSE | FALSE | e_BR148-500_BRA | BR148-500_BRA | 0.0512 | 977.5 | 39.6 | 6.435 | 0.3264 |  | 0 | 35 | 2 | 2 | 60 | 60 | 1.5 | 20 | 6
ep_oil_internal_combustion_G100000412193 | Petrolina Energy power station_1 -- operating | oil | BRA | 2002 |  | Pernambuco | Petrolina | operating | FALSE | FALSE | e_BR254-500_BRA | BR254-500_BRA | 0.136 | 977.5 | 39.6 | 6.435 | 0.3264 |  | 0 | 35 | 2 | 2 | 60 | 60 | 1.5 | 20 | 6
ep_oil_internal_combustion_G100000412194 | Pernambuco III power station_1 -- operating | oil | BRA | 2013 |  | Pernambuco | Igarassu | operating | FALSE | FALSE | e_BR204-500_BRA | BR204-500_BRA | 0.2008 | 977.5 | 39.6 | 6.435 | 0.336 |  | 0 | 35 | 2 | 2 | 60 | 60 | 1.5 | 20 | 6
ep_oil_internal_combustion_G100000412195 | Pecém Energia II power station_1 -- operating | oil | BRA | 2015 |  | Bahia | Dias D’Ávila | operating | FALSE | FALSE | e_BR282-500_BRA | BR282-500_BRA | 0.1605 | 977.5 | 39.6 | 6.435 | 0.336 |  | 0 | 35 | 2 | 2 | 60 | 60 | 1.5 | 20 | 6
ep_oil_internal_combustion_G100000412196 | Pau Ferro I power station_1 -- operating | oil | BRA | 2009 |  | Pernambuco | Igarassu | operating | FALSE | FALSE | e_BR204-500_BRA | BR204-500_BRA | 0.0939 | 977.5 | 39.6 | 6.435 | 0.3264 |  | 0 | 35 | 2 | 2 | 60 | 60 | 1.5 | 20 | 6
ep_oil_internal_combustion_G100000412198 | Palmeiras de Goiás power station_1 -- operating | oil | BRA | 2012 |  | Goiás | Palmeiras de Goiás | operating | FALSE | FALSE | e_BR485-500_BRA | BR485-500_BRA | 0.1755 | 977.5 | 39.6 | 6.435 | 0.336 |  | 0 | 35 | 2 | 2 | 60 | 60 | 1.5 | 20 | 6
ep_oil_internal_combustion_G100000412199 | Monte Cristo power station_1 -- operating | oil | BRA | 2015 |  | Roraima | Boa Vista | operating | FALSE | FALSE | e_BR21-500_BRA | BR21-500_BRA | 0.1549 | 977.5 | 39.6 | 6.435 | 0.336 |  | 0 | 35 | 2 | 2 | 60 | 60 | 1.5 | 20 | 6
ep_oil_internal_combustion_G100000412200 | Maracanau Geradora de Energia SA power plant_1 -- operating | oil | BRA | 2010 |  | Ceará | Fortaleza | operating | FALSE | FALSE | e_BR148-500_BRA | BR148-500_BRA | 0.168 | 977.5 | 39.6 | 6.435 | 0.3264 |  | 0 | 35 | 2 | 2 | 60 | 60 | 1.5 | 20 | 6
ep_oil_internal_combustion_G100000412207 | Jaraqui power station_1 -- operating | oil | BRA | 2006 |  | Amazonas | Manaus | operating | FALSE | FALSE | e_BR21-500_BRA | BR21-500_BRA | 0.157 | 977.5 | 39.6 | 6.435 | 0.3264 |  | 0 | 35 | 2 | 2 | 60 | 60 | 1.5 | 20 | 6
ep_oil_internal_combustion_G100000412209-CHP | Guarani power station_1 -- operating -- CHP (captive) | oil | BRA | 2010 |  | Bahia | Camaçari | operating | TRUE | TRUE | e_BR282-500_BRA | BR282-500_BRA | 0.15 | 977.5 | 39.6 | 6.435 | 0.3264 |  | 0.8 | 35 | 2 | 2 | 60 | 60 | 1.5 | 20 | 6
ep_oil_internal_combustion_G100000412210 | Goiânia II power station_1 -- operating | oil | BRA | 2009 |  | Goiás | Aparecida de Goiânia | operating | FALSE | FALSE | e_BR485-500_BRA | BR485-500_BRA | 0.1404 | 977.5 | 39.6 | 6.435 | 0.3264 |  | 0 | 35 | 2 | 2 | 60 | 60 | 1.5 | 20 | 6
ep_oil_internal_combustion_G100000412213-CHP | Global II power station_1 -- operating -- CHP (captive) | oil | BRA | 2010 |  | Bahia | Candeias | operating | TRUE | TRUE | e_BR282-500_BRA | BR282-500_BRA | 0.15 | 977.5 | 39.6 | 6.435 | 0.3264 |  | 0.8 | 35 | 2 | 2 | 60 | 60 | 1.5 | 20 | 6
ep_oil_internal_combustion_G100000412214-CHP | Global I power station_1 -- operating -- CHP (captive) | oil | BRA | 2010 |  | Bahia | Candeias | operating | TRUE | TRUE | e_BR282-500_BRA | BR282-500_BRA | 0.15 | 977.5 | 39.6 | 6.435 | 0.3264 |  | 0.8 | 35 | 2 | 2 | 60 | 60 | 1.5 | 20 | 6
ep_oil_internal_combustion_G100000412215 | Geramar II (Antiga Tocantinópolis) power station_1 -- operating | oil | BRA | 2010 |  | Maranhão | Miranda do Norte | operating | FALSE | FALSE | e_BR141-500_BRA | BR141-500_BRA | 0.1653 | 977.5 | 39.6 | 6.435 | 0.3264 |  | 0 | 35 | 2 | 2 | 60 | 60 | 1.5 | 20 | 6
ep_oil_internal_combustion_G100000412216 | Geramar I (Antiga Tocantinópolis) power station_1 -- operating | oil | BRA | 2010 |  | Maranhão | Miranda do Norte | operating | FALSE | FALSE | e_BR141-500_BRA | BR141-500_BRA | 0.1653 | 977.5 | 39.6 | 6.435 | 0.3264 |  | 0 | 35 | 2 | 2 | 60 | 60 | 1.5 | 20 | 6
ep_oil_internal_combustion_G100000412218 | Energética Suape II SA power station_1 -- operating | oil | BRA | 2013 |  | Pernambuco | Cabo de Santo Agostinho | operating | FALSE | FALSE | e_BR204-500_BRA | BR204-500_BRA | 0.3811 | 850 | 36 | 5.85 | 0.336 |  | 0 | 35 | 2 | 2 | 60 | 60 | 1.5 | 20 | 6
ep_oil_internal_combustion_G100000412220-CHP | Cruzeiro do Sul D power station_1 -- operating -- CHP (captive) | oil | BRA | 2023 |  | Acre | Cruzeiro do Sul | operating | TRUE | TRUE | e_BR273-230_BRA | BR273-230_BRA | 0.0528 | 977.5 | 39.6 | 6.435 | 0.3408 |  | 0.8 | 35 | 2 | 2 | 60 | 60 | 1.5 | 20 | 6
ep_oil_internal_combustion_G100000412222 | Campina Grande power plant_1 -- operating | oil | BRA | 2011 |  | Paraíba | Campina Grande | operating | FALSE | FALSE | e_BR204-500_BRA | BR204-500_BRA | 0.175 | 977.5 | 39.6 | 6.435 | 0.336 |  | 0 | 35 | 2 | 2 | 60 | 60 | 1.5 | 20 | 6
ep_oil_internal_combustion_G100000412223 | Camaçari Muricy II power plant_1 -- operating | oil | BRA | 2015 |  | Bahia | Dias D’Ávila | operating | FALSE | FALSE | e_BR282-500_BRA | BR282-500_BRA | 0.1605 | 977.5 | 39.6 | 6.435 | 0.336 |  | 0 | 35 | 2 | 2 | 60 | 60 | 1.5 | 20 | 6
ep_oil_internal_combustion_G100000412225 | Apoena power station_1 -- operating | oil | BRA | 2009 |  | Bahia | Camaçari | operating | FALSE | FALSE | e_BR282-500_BRA | BR282-500_BRA | 0.148 | 977.5 | 39.6 | 6.435 | 0.3264 |  | 0 | 35 | 2 | 2 | 60 | 60 | 1.5 | 20 | 6
ep_oil_steam_turbine_G100000412158-CHP | U-50 power station_2 -- operating -- CHP | oil | BRA | 2020 |  | Pernambuco | Ipojuca | operating | TRUE | FALSE | e_BR204-500_BRA | BR204-500_BRA | 0.05 | 1491.75 | 52.65 | 5.4 | 0.312 |  | 0.8 | 35 | 3 | 3 | 40 | 40 | 2 | 25 | 5
ep_oil_steam_turbine_G100000412159-CHP | U-50 power station_1 -- operating -- CHP | oil | BRA | 2015 |  | Pernambuco | Ipojuca | operating | TRUE | FALSE | e_BR204-500_BRA | BR204-500_BRA | 0.05 | 1491.75 | 52.65 | 5.4 | 0.312 |  | 0.8 | 35 | 3 | 3 | 40 | 40 | 2 | 25 | 5
ep_oil_steam_turbine_G100001000289 | Atlântico power station_1 -- operating | oil | BRA | 2011 |  | Rio de Janeiro | Santa Cruz | operating | FALSE | FALSE | e_BR669-500_BRA | BR669-500_BRA | 0.31 | 1105 | 40.5 | 4.5 | 0.3408 |  | 0 | 40 | 5 | 5 | 30 | 30 | 3 | 35 | 7
ep_solar_048__irena | Aggregated Plant - IRENA Gap - 48_Missing Solar Capacity -- operating | solar | BRA | 2022 |  |  |  | operating | FALSE | FALSE | elc_spv_BRA_048 | 48 | 4.5707 |  |  |  | 0.33123 | 0.20382 | 0
ep_solar_051__irena | Aggregated Plant - IRENA Gap - 51_Missing Solar Capacity -- operating | solar | BRA | 2022 |  |  |  | operating | FALSE | FALSE | elc_spv_BRA_051 | 51 | 4.4365 |  |  |  | 0.33123 | 0.20382 | 0
ep_solar_053__irena | Aggregated Plant - IRENA Gap - 53_Missing Solar Capacity -- operating | solar | BRA | 2022 |  |  |  | operating | FALSE | FALSE | elc_spv_BRA_053 | 53 | 4.2316 |  |  |  | 0.33123 | 0.20382 | 0
ep_solar_pv_001 | Aggregated Plant -- operating | solar | BRA | 2020 |  |  |  | operating | FALSE | FALSE | elc_spv_BRA_001 | 1 | 0.001 | 1032.75 | 17.55 | 0 | 1 | 0.19083 | 0
ep_solar_pv_001 | Aggregated Plant -- operating | solar | BRA | 2022 |  |  |  | operating | FALSE | FALSE | elc_spv_BRA_001 | 1 | 0.002 | 1032.75 | 17.55 | 0 | 1 | 0.19083 | 0
ep_solar_pv_001 | Aggregated Plant -- operating | solar | BRA | 2023 |  |  |  | operating | FALSE | FALSE | elc_spv_BRA_001 | 1 | 0.002 | 1032.75 | 17.55 | 0 | 1 | 0.19083 | 0
ep_solar_pv_001 | Aggregated Plant -- operating | solar | BRA | 2024 |  |  |  | operating | FALSE | FALSE | elc_spv_BRA_001 | 1 | 0.003 | 1032.75 | 17.55 | 0 | 1 | 0.19083 | 0
ep_solar_pv_002 | Aggregated Plant -- operating | solar | BRA | 2021 |  |  |  | operating | FALSE | FALSE | elc_spv_BRA_002 | 2 | 0.006 | 1032.75 | 17.55 | 0 | 1 | 0.19562 | 0
ep_solar_pv_002 | Aggregated Plant -- operating | solar | BRA | 2022 |  |  |  | operating | FALSE | FALSE | elc_spv_BRA_002 | 2 | 0.0106 | 1032.75 | 17.55 | 0 | 1 | 0.19562 | 0
ep_solar_pv_002 | Aggregated Plant -- operating | solar | BRA | 2023 |  |  |  | operating | FALSE | FALSE | elc_spv_BRA_002 | 2 | 0.0116 | 1032.75 | 17.55 | 0 | 1 | 0.19562 | 0
ep_solar_pv_002 | Aggregated Plant -- operating | solar | BRA | 2024 |  |  |  | operating | FALSE | FALSE | elc_spv_BRA_002 | 2 | 0.0075 | 1032.75 | 17.55 | 0 | 1 | 0.19562 | 0
ep_solar_pv_003 | Aggregated Plant -- operating | solar | BRA | 2013 |  |  |  | operating | FALSE | FALSE | elc_spv_BRA_003 | 3 | 0.0044 | 1032.75 | 17.55 | 0 | 1 | 0.18952 | 0
ep_solar_pv_003 | Aggregated Plant -- operating | solar | BRA | 2018 |  |  |  | operating | FALSE | FALSE | elc_spv_BRA_003 | 3 | 0.0011 | 1032.75 | 17.55 | 0 | 1 | 0.18952 | 0
ep_solar_pv_003 | Aggregated Plant -- operating | solar | BRA | 2020 |  |  |  | operating | FALSE | FALSE | elc_spv_BRA_003 | 3 | 0.0019 | 1032.75 | 17.55 | 0 | 1 | 0.18952 | 0
ep_solar_pv_003 | Aggregated Plant -- operating | solar | BRA | 2021 |  |  |  | operating | FALSE | FALSE | elc_spv_BRA_003 | 3 | 0.0017 | 1032.75 | 17.55 | 0 | 1 | 0.18952 | 0
ep_solar_pv_003 | Aggregated Plant -- operating | solar | BRA | 2022 |  |  |  | operating | FALSE | FALSE | elc_spv_BRA_003 | 3 | 0.017 | 1032.75 | 17.55 | 0 | 1 | 0.18952 | 0
ep_solar_pv_003 | Aggregated Plant -- operating | solar | BRA | 2023 |  |  |  | operating | FALSE | FALSE | elc_spv_BRA_003 | 3 | 0.0048 | 1032.75 | 17.55 | 0 | 1 | 0.18952 | 0
ep_solar_pv_003 | Aggregated Plant -- operating | solar | BRA | 2024 |  |  |  | operating | FALSE | FALSE | elc_spv_BRA_003 | 3 | 0.003 | 1032.75 | 17.55 | 0 | 1 | 0.18952 | 0
ep_solar_pv_004 | Aggregated Plant -- operating | solar | BRA | 2023 |  |  |  | operating | FALSE | FALSE | elc_spv_BRA_004 | 4 | 0.001 | 1032.75 | 17.55 | 0 | 1 | 0.19347 | 0
ep_solar_pv_005 | Aggregated Plant -- operating | solar | BRA | 2021 |  |  |  | operating | FALSE | FALSE | elc_spv_BRA_005 | 5 | 0.0025 | 1032.75 | 17.55 | 0 | 1 | 0.20404 | 0
ep_solar_pv_005 | Aggregated Plant -- operating | solar | BRA | 2022 |  |  |  | operating | FALSE | FALSE | elc_spv_BRA_005 | 5 | 0.0276 | 1032.75 | 17.55 | 0 | 1 | 0.20404 | 0
ep_solar_pv_005 | Aggregated Plant -- operating | solar | BRA | 2023 |  |  |  | operating | FALSE | FALSE | elc_spv_BRA_005 | 5 | 0.0064 | 1032.75 | 17.55 | 0 | 1 | 0.20404 | 0
ep_solar_pv_005 | Aggregated Plant -- operating | solar | BRA | 2024 |  |  |  | operating | FALSE | FALSE | elc_spv_BRA_005 | 5 | 0.0085 | 1032.75 | 17.55 | 0 | 1 | 0.20404 | 0
ep_solar_pv_006 | Aggregated Plant -- operating | solar | BRA | 2021 |  |  |  | operating | FALSE | FALSE | elc_spv_BRA_006 | 6 | 0.002 | 1032.75 | 17.55 | 0 | 1 | 0.19791 | 0
ep_solar_pv_006 | Aggregated Plant -- operating | solar | BRA | 2022 |  |  |  | operating | FALSE | FALSE | elc_spv_BRA_006 | 6 | 0.001 | 1032.75 | 17.55 | 0 | 1 | 0.19791 | 0
ep_solar_pv_006 | Aggregated Plant -- operating | solar | BRA | 2023 |  |  |  | operating | FALSE | FALSE | elc_spv_BRA_006 | 6 | 0.001 | 1032.75 | 17.55 | 0 | 1 | 0.19791 | 0
ep_solar_pv_006 | Aggregated Plant -- operating | solar | BRA | 2024 |  |  |  | operating | FALSE | FALSE | elc_spv_BRA_006 | 6 | 0.0019 | 1032.75 | 17.55 | 0 | 1 | 0.19791 | 0
ep_solar_pv_007 | Aggregated Plant -- operating | solar | BRA | 2022 |  |  |  | operating | FALSE | FALSE | elc_spv_BRA_007 | 7 | 0.0141 | 1032.75 | 17.55 | 0 | 1 | 0.19292 | 0
ep_solar_pv_007 | Aggregated Plant -- operating | solar | BRA | 2023 |  |  |  | operating | FALSE | FALSE | elc_spv_BRA_007 | 7 | 0.002 | 1032.75 | 17.55 | 0 | 1 | 0.19292 | 0
ep_solar_pv_007 | Aggregated Plant -- operating | solar | BRA | 2024 |  |  |  | operating | FALSE | FALSE | elc_spv_BRA_007 | 7 | 0.0109 | 1032.75 | 17.55 | 0 | 1 | 0.19292 | 0
ep_solar_pv_008 | Aggregated Plant -- operating | solar | BRA | 2021 |  |  |  | operating | FALSE | FALSE | elc_spv_BRA_008 | 8 | 0.0036 | 1032.75 | 17.55 | 0 | 1 | 0.19572 | 0
ep_solar_pv_008 | Aggregated Plant -- operating | solar | BRA | 2022 |  |  |  | operating | FALSE | FALSE | elc_spv_BRA_008 | 8 | 0.0111 | 1032.75 | 17.55 | 0 | 1 | 0.19572 | 0
ep_solar_pv_008 | Aggregated Plant -- operating | solar | BRA | 2023 |  |  |  | operating | FALSE | FALSE | elc_spv_BRA_008 | 8 | 0.0175 | 1032.75 | 17.55 | 0 | 1 | 0.19572 | 0
ep_solar_pv_008 | Aggregated Plant -- operating | solar | BRA | 2024 |  |  |  | operating | FALSE | FALSE | elc_spv_BRA_008 | 8 | 0.0219 | 1032.75 | 17.55 | 0 | 1 | 0.19572 | 0
ep_solar_pv_009 | Aggregated Plant -- operating | solar | BRA | 2022 |  |  |  | operating | FALSE | FALSE | elc_spv_BRA_009 | 9 | 0.001 | 1032.75 | 17.55 | 0 | 1 | 0.18056 | 0
ep_solar_pv_009 | Aggregated Plant -- operating | solar | BRA | 2023 |  |  |  | operating | FALSE | FALSE | elc_spv_BRA_009 | 9 | 0.002 | 1032.75 | 17.55 | 0 | 1 | 0.18056 | 0
ep_solar_pv_009 | Aggregated Plant -- operating | solar | BRA | 2024 |  |  |  | operating | FALSE | FALSE | elc_spv_BRA_009 | 9 | 0.002 | 1032.75 | 17.55 | 0 | 1 | 0.18056 | 0
ep_solar_pv_010 | Aggregated Plant -- operating | solar | BRA | 2022 |  |  |  | operating | FALSE | FALSE | elc_spv_BRA_010 | 10 | 0.0089 | 1032.75 | 17.55 | 0 | 1 | 0.15643 | 0
ep_solar_pv_010 | Aggregated Plant -- operating | solar | BRA | 2023 |  |  |  | operating | FALSE | FALSE | elc_spv_BRA_010 | 10 | 0.0052 | 1032.75 | 17.55 | 0 | 1 | 0.15643 | 0
ep_solar_pv_010 | Aggregated Plant -- operating | solar | BRA | 2024 |  |  |  | operating | FALSE | FALSE | elc_spv_BRA_010 | 10 | 0.0012 | 1032.75 | 17.55 | 0 | 1 | 0.15643 | 0
ep_solar_pv_011 | Aggregated Plant -- operating | solar | BRA | 2022 |  |  |  | operating | FALSE | FALSE | elc_spv_BRA_011 | 11 | 0.0025 | 1032.75 | 17.55 | 0 | 1 | 0.17717 | 0
ep_solar_pv_011 | Aggregated Plant -- operating | solar | BRA | 2023 |  |  |  | operating | FALSE | FALSE | elc_spv_BRA_011 | 11 | 0.0021 | 1032.75 | 17.55 | 0 | 1 | 0.17717 | 0
ep_solar_pv_011 | Aggregated Plant -- operating | solar | BRA | 2024 |  |  |  | operating | FALSE | FALSE | elc_spv_BRA_011 | 11 | 0.0011 | 1032.75 | 17.55 | 0 | 1 | 0.17717 | 0
ep_solar_pv_012 | Aggregated Plant -- operating | solar | BRA | 2022 |  |  |  | operating | FALSE | FALSE | elc_spv_BRA_012 | 12 | 0.0033 | 1032.75 | 17.55 | 0 | 1 | 0.16423 | 0
ep_solar_pv_014 | Aggregated Plant -- operating | solar | BRA | 2019 |  |  |  | operating | FALSE | FALSE | elc_spv_BRA_014 | 14 | 0.001 | 1032.75 | 17.55 | 0 | 1 | 0.16694 | 0
ep_solar_pv_014 | Aggregated Plant -- operating | solar | BRA | 2020 |  |  |  | operating | FALSE | FALSE | elc_spv_BRA_014 | 14 | 0.0012 | 1032.75 | 17.55 | 0 | 1 | 0.16694 | 0
ep_solar_pv_014 | Aggregated Plant -- operating | solar | BRA | 2022 |  |  |  | operating | FALSE | FALSE | elc_spv_BRA_014 | 14 | 0.0221 | 1032.75 | 17.55 | 0 | 1 | 0.16694 | 0
ep_solar_pv_015 | Aggregated Plant -- operating | solar | BRA | 2011 |  |  |  | operating | FALSE | FALSE | elc_spv_BRA_015 | 15 | 0.0011 | 1032.75 | 17.55 | 0 | 1 | 0.19147 | 0
ep_solar_pv_015 | Aggregated Plant -- operating | solar | BRA | 2020 |  |  |  | operating | FALSE | FALSE | elc_spv_BRA_015 | 15 | 0.0207 | 1032.75 | 17.55 | 0 | 1 | 0.19147 | 0
ep_solar_pv_015 | Aggregated Plant -- operating | solar | BRA | 2021 |  |  |  | operating | FALSE | FALSE | elc_spv_BRA_015 | 15 | 0.003 | 1032.75 | 17.55 | 0 | 1 | 0.19147 | 0
ep_solar_pv_015 | Aggregated Plant -- operating | solar | BRA | 2022 |  |  |  | operating | FALSE | FALSE | elc_spv_BRA_015 | 15 | 0.0247 | 1032.75 | 17.55 | 0 | 1 | 0.19147 | 0
ep_solar_pv_015 | Aggregated Plant -- operating | solar | BRA | 2023 |  |  |  | operating | FALSE | FALSE | elc_spv_BRA_015 | 15 | 0.0608 | 1032.75 | 17.55 | 0 | 1 | 0.19147 | 0
ep_solar_pv_015 | Aggregated Plant -- operating | solar | BRA | 2024 |  |  |  | operating | FALSE | FALSE | elc_spv_BRA_015 | 15 | 0.03 | 1032.75 | 17.55 | 0 | 1 | 0.19147 | 0
ep_solar_pv_016 | Aggregated Plant -- operating | solar | BRA | 2019 |  |  |  | operating | FALSE | FALSE | elc_spv_BRA_016 | 16 | 0.0094 | 1032.75 | 17.55 | 0 | 1 | 0.20349 | 0
ep_solar_pv_016 | Aggregated Plant -- operating | solar | BRA | 2020 |  |  |  | operating | FALSE | FALSE | elc_spv_BRA_016 | 16 | 0.0014 | 1032.75 | 17.55 | 0 | 1 | 0.20349 | 0
ep_solar_pv_016 | Aggregated Plant -- operating | solar | BRA | 2021 |  |  |  | operating | FALSE | FALSE | elc_spv_BRA_016 | 16 | 0.0075 | 1032.75 | 17.55 | 0 | 1 | 0.20349 | 0
ep_solar_pv_016 | Aggregated Plant -- operating | solar | BRA | 2022 |  |  |  | operating | FALSE | FALSE | elc_spv_BRA_016 | 16 | 0.0185 | 1032.75 | 17.55 | 0 | 1 | 0.20349 | 0
ep_solar_pv_016 | Aggregated Plant -- operating | solar | BRA | 2023 |  |  |  | operating | FALSE | FALSE | elc_spv_BRA_016 | 16 | 0.0313 | 1032.75 | 17.55 | 0 | 1 | 0.20349 | 0
ep_solar_pv_016 | Aggregated Plant -- operating | solar | BRA | 2024 |  |  |  | operating | FALSE | FALSE | elc_spv_BRA_016 | 16 | 0.0447 | 1032.75 | 17.55 | 0 | 1 | 0.20349 | 0
ep_solar_pv_017 | Aggregated Plant -- operating | solar | BRA | 2019 |  |  |  | operating | FALSE | FALSE | elc_spv_BRA_017 | 17 | 0.0055 | 1032.75 | 17.55 | 0 | 1 | 0.18374 | 0
ep_solar_pv_017 | Aggregated Plant -- operating | solar | BRA | 2020 |  |  |  | operating | FALSE | FALSE | elc_spv_BRA_017 | 17 | 0.0016 | 1032.75 | 17.55 | 0 | 1 | 0.18374 | 0
ep_solar_pv_017 | Aggregated Plant -- operating | solar | BRA | 2022 |  |  |  | operating | FALSE | FALSE | elc_spv_BRA_017 | 17 | 0.0184 | 1032.75 | 17.55 | 0 | 1 | 0.18374 | 0
ep_solar_pv_017 | Aggregated Plant -- operating | solar | BRA | 2023 |  |  |  | operating | FALSE | FALSE | elc_spv_BRA_017 | 17 | 0.032 | 1032.75 | 17.55 | 0 | 1 | 0.18374 | 0
ep_solar_pv_017 | Aggregated Plant -- operating | solar | BRA | 2024 |  |  |  | operating | FALSE | FALSE | elc_spv_BRA_017 | 17 | 0.0369 | 1032.75 | 17.55 | 0 | 1 | 0.18374 | 0
ep_solar_pv_018 | Aggregated Plant -- operating | solar | BRA | 2021 |  |  |  | operating | FALSE | FALSE | elc_spv_BRA_018 | 18 | 0.0019 | 1032.75 | 17.55 | 0 | 1 | 0.20052 | 0
ep_solar_pv_018 | Aggregated Plant -- operating | solar | BRA | 2022 |  |  |  | operating | FALSE | FALSE | elc_spv_BRA_018 | 18 | 0.005 | 1032.75 | 17.55 | 0 | 1 | 0.20052 | 0
ep_solar_pv_018 | Aggregated Plant -- operating | solar | BRA | 2023 |  |  |  | operating | FALSE | FALSE | elc_spv_BRA_018 | 18 | 0.0135 | 1032.75 | 17.55 | 0 | 1 | 0.20052 | 0
ep_solar_pv_018 | Aggregated Plant -- operating | solar | BRA | 2024 |  |  |  | operating | FALSE | FALSE | elc_spv_BRA_018 | 18 | 0.004 | 1032.75 | 17.55 | 0 | 1 | 0.20052 | 0
ep_solar_pv_019 | Aggregated Plant -- operating | solar | BRA | 2022 |  |  |  | operating | FALSE | FALSE | elc_spv_BRA_019 | 19 | 0.001 | 1032.75 | 17.55 | 0 | 1 | 0.19693 | 0
ep_solar_pv_019 | Aggregated Plant -- operating | solar | BRA | 2023 |  |  |  | operating | FALSE | FALSE | elc_spv_BRA_019 | 19 | 0.001 | 1032.75 | 17.55 | 0 | 1 | 0.19693 | 0
ep_solar_pv_019 | Aggregated Plant -- operating | solar | BRA | 2024 |  |  |  | operating | FALSE | FALSE | elc_spv_BRA_019 | 19 | 0.0021 | 1032.75 | 17.55 | 0 | 1 | 0.19693 | 0
ep_solar_pv_020 | Aggregated Plant -- operating | solar | BRA | 2020 |  |  |  | operating | FALSE | FALSE | elc_spv_BRA_020 | 20 | 0.005 | 1032.75 | 17.55 | 0 | 1 | 0.19502 | 0
ep_solar_pv_020 | Aggregated Plant -- operating | solar | BRA | 2021 |  |  |  | operating | FALSE | FALSE | elc_spv_BRA_020 | 20 | 0.0041 | 1032.75 | 17.55 | 0 | 1 | 0.19502 | 0
ep_solar_pv_020 | Aggregated Plant -- operating | solar | BRA | 2022 |  |  |  | operating | FALSE | FALSE | elc_spv_BRA_020 | 20 | 0.0098 | 1032.75 | 17.55 | 0 | 1 | 0.19502 | 0
ep_solar_pv_020 | Aggregated Plant -- operating | solar | BRA | 2023 |  |  |  | operating | FALSE | FALSE | elc_spv_BRA_020 | 20 | 0.008 | 1032.75 | 17.55 | 0 | 1 | 0.19502 | 0
ep_solar_pv_020 | Aggregated Plant -- operating | solar | BRA | 2024 |  |  |  | operating | FALSE | FALSE | elc_spv_BRA_020 | 20 | 0.0085 | 1032.75 | 17.55 | 0 | 1 | 0.19502 | 0
ep_solar_pv_021 | Aggregated Plant -- operating | solar | BRA | 2023 |  |  |  | operating | FALSE | FALSE | elc_spv_BRA_021 | 21 | 0.003 | 1032.75 | 17.55 | 0 | 1 | 0.20486 | 0
ep_solar_pv_021 | Aggregated Plant -- operating | solar | BRA | 2024 |  |  |  | operating | FALSE | FALSE | elc_spv_BRA_021 | 21 | 0.0025 | 1032.75 | 17.55 | 0 | 1 | 0.20486 | 0
ep_solar_pv_022 | Aggregated Plant -- operating | solar | BRA | 2021 |  |  |  | operating | FALSE | FALSE | elc_spv_BRA_022 | 22 | 0.002 | 1032.75 | 17.55 | 0 | 1 | 0.20538 | 0
ep_solar_pv_023 | Aggregated Plant -- operating | solar | BRA | 2018 |  |  |  | operating | FALSE | FALSE | elc_spv_BRA_023 | 23 | 0.002 | 1032.75 | 17.55 | 0 | 1 | 0.2061 | 0
ep_solar_pv_023 | Aggregated Plant -- operating | solar | BRA | 2019 |  |  |  | operating | FALSE | FALSE | elc_spv_BRA_023 | 23 | 0.002 | 1032.75 | 17.55 | 0 | 1 | 0.2061 | 0
ep_solar_pv_023 | Aggregated Plant -- operating | solar | BRA | 2022 |  |  |  | operating | FALSE | FALSE | elc_spv_BRA_023 | 23 | 0.007 | 1032.75 | 17.55 | 0 | 1 | 0.2061 | 0
ep_solar_pv_023 | Aggregated Plant -- operating | solar | BRA | 2023 |  |  |  | operating | FALSE | FALSE | elc_spv_BRA_023 | 23 | 0.0253 | 1032.75 | 17.55 | 0 | 1 | 0.2061 | 0
ep_solar_pv_023 | Aggregated Plant -- operating | solar | BRA | 2024 |  |  |  | operating | FALSE | FALSE | elc_spv_BRA_023 | 23 | 0.0142 | 1032.75 | 17.55 | 0 | 1 | 0.2061 | 0
ep_solar_pv_024 | Aggregated Plant -- operating | solar | BRA | 2022 |  |  |  | operating | FALSE | FALSE | elc_spv_BRA_024 | 24 | 0.001 | 1032.75 | 17.55 | 0 | 1 | 0.20398 | 0
ep_solar_pv_024 | Aggregated Plant -- operating | solar | BRA | 2023 |  |  |  | operating | FALSE | FALSE | elc_spv_BRA_024 | 24 | 0.0075 | 1032.75 | 17.55 | 0 | 1 | 0.20398 | 0
ep_solar_pv_024 | Aggregated Plant -- operating | solar | BRA | 2024 |  |  |  | operating | FALSE | FALSE | elc_spv_BRA_024 | 24 | 0.0073 | 1032.75 | 17.55 | 0 | 1 | 0.20398 | 0
ep_solar_pv_025 | Aggregated Plant -- operating | solar | BRA | 2021 |  |  |  | operating | FALSE | FALSE | elc_spv_BRA_025 | 25 | 0.007 | 1032.75 | 17.55 | 0 | 1 | 0.20671 | 0
ep_solar_pv_025 | Aggregated Plant -- operating | solar | BRA | 2022 |  |  |  | operating | FALSE | FALSE | elc_spv_BRA_025 | 25 | 0.002 | 1032.75 | 17.55 | 0 | 1 | 0.20671 | 0
ep_solar_pv_025 | Aggregated Plant -- operating | solar | BRA | 2023 |  |  |  | operating | FALSE | FALSE | elc_spv_BRA_025 | 25 | 0.009 | 1032.75 | 17.55 | 0 | 1 | 0.20671 | 0
ep_solar_pv_025 | Aggregated Plant -- operating | solar | BRA | 2024 |  |  |  | operating | FALSE | FALSE | elc_spv_BRA_025 | 25 | 0.0065 | 1032.75 | 17.55 | 0 | 1 | 0.20671 | 0
ep_solar_pv_026 | Aggregated Plant -- operating | solar | BRA | 2018 |  |  |  | operating | FALSE | FALSE | elc_spv_BRA_026 | 26 | 0.003 | 1032.75 | 17.55 | 0 | 1 | 0.20205 | 0
ep_solar_pv_026 | Aggregated Plant -- operating | solar | BRA | 2019 |  |  |  | operating | FALSE | FALSE | elc_spv_BRA_026 | 26 | 0.0025 | 1032.75 | 17.55 | 0 | 1 | 0.20205 | 0
ep_solar_pv_026 | Aggregated Plant -- operating | solar | BRA | 2020 |  |  |  | operating | FALSE | FALSE | elc_spv_BRA_026 | 26 | 0.0079 | 1032.75 | 17.55 | 0 | 1 | 0.20205 | 0
ep_solar_pv_026 | Aggregated Plant -- operating | solar | BRA | 2021 |  |  |  | operating | FALSE | FALSE | elc_spv_BRA_026 | 26 | 0.0106 | 1032.75 | 17.55 | 0 | 1 | 0.20205 | 0
ep_solar_pv_026 | Aggregated Plant -- operating | solar | BRA | 2022 |  |  |  | operating | FALSE | FALSE | elc_spv_BRA_026 | 26 | 0.0356 | 1032.75 | 17.55 | 0 | 1 | 0.20205 | 0
ep_solar_pv_026 | Aggregated Plant -- operating | solar | BRA | 2023 |  |  |  | operating | FALSE | FALSE | elc_spv_BRA_026 | 26 | 0.0737 | 1032.75 | 17.55 | 0 | 1 | 0.20205 | 0
ep_solar_pv_026 | Aggregated Plant -- operating | solar | BRA | 2024 |  |  |  | operating | FALSE | FALSE | elc_spv_BRA_026 | 26 | 0.1006 | 1032.75 | 17.55 | 0 | 1 | 0.20205 | 0
ep_solar_pv_027 | Aggregated Plant -- operating | solar | BRA | 2018 |  |  |  | operating | FALSE | FALSE | elc_spv_BRA_027 | 27 | 0.15 | 1032.75 | 17.55 | 0 | 1 | 0.19466 | 0
ep_solar_pv_027 | Aggregated Plant -- operating | solar | BRA | 2020 |  |  |  | operating | FALSE | FALSE | elc_spv_BRA_027 | 27 | 0.0084 | 1032.75 | 17.55 | 0 | 1 | 0.19466 | 0
ep_solar_pv_027 | Aggregated Plant -- operating | solar | BRA | 2021 |  |  |  | operating | FALSE | FALSE | elc_spv_BRA_027 | 27 | 0.0014 | 1032.75 | 17.55 | 0 | 1 | 0.19466 | 0
ep_solar_pv_027 | Aggregated Plant -- operating | solar | BRA | 2022 |  |  |  | operating | FALSE | FALSE | elc_spv_BRA_027 | 27 | 0.0089 | 1032.75 | 17.55 | 0 | 1 | 0.19466 | 0
ep_solar_pv_027 | Aggregated Plant -- operating | solar | BRA | 2023 |  |  |  | operating | FALSE | FALSE | elc_spv_BRA_027 | 27 | 0.0095 | 1032.75 | 17.55 | 0 | 1 | 0.19466 | 0
ep_solar_pv_027 | Aggregated Plant -- operating | solar | BRA | 2024 |  |  |  | operating | FALSE | FALSE | elc_spv_BRA_027 | 27 | 0.0225 | 1032.75 | 17.55 | 0 | 1 | 0.19466 | 0
ep_solar_pv_028 | Aggregated Plant -- operating | solar | BRA | 2019 |  |  |  | operating | FALSE | FALSE | elc_spv_BRA_028 | 28 | 0.2272 | 1032.75 | 17.55 | 0 | 1 | 0.20557 | 0
ep_solar_pv_028 | Aggregated Plant -- operating | solar | BRA | 2020 |  |  |  | operating | FALSE | FALSE | elc_spv_BRA_028 | 28 | 0.0141 | 1032.75 | 17.55 | 0 | 1 | 0.20557 | 0
ep_solar_pv_028 | Aggregated Plant -- operating | solar | BRA | 2021 |  |  |  | operating | FALSE | FALSE | elc_spv_BRA_028 | 28 | 0.2105 | 1032.75 | 17.55 | 0 | 1 | 0.20557 | 0
ep_solar_pv_028 | Aggregated Plant -- operating | solar | BRA | 2022 |  |  |  | operating | FALSE | FALSE | elc_spv_BRA_028 | 28 | 0.3233 | 1032.75 | 17.55 | 0 | 1 | 0.20557 | 0
ep_solar_pv_028 | Aggregated Plant -- operating | solar | BRA | 2023 |  |  |  | operating | FALSE | FALSE | elc_spv_BRA_028 | 28 | 0.046 | 1032.75 | 17.55 | 0 | 1 | 0.20557 | 0
ep_solar_pv_028 | Aggregated Plant -- operating | solar | BRA | 2024 |  |  |  | operating | FALSE | FALSE | elc_spv_BRA_028 | 28 | 0.1306 | 1032.75 | 17.55 | 0 | 1 | 0.20557 | 0
ep_solar_pv_028 | Aggregated Plant -- construction | solar | BRA | 2028 |  |  |  | construction | FALSE | FALSE | elc_spv_BRA_028 | 28 | 0.2085 | 1032.75 | 17.55 | 0 | 1 | 0.20557 | 0
ep_solar_pv_029 | Aggregated Plant -- operating | solar | BRA | 2014 |  |  |  | operating | FALSE | FALSE | elc_spv_BRA_029 | 29 | 0.0014 | 1032.75 | 17.55 | 0 | 1 | 0.18879 | 0
ep_solar_pv_029 | Aggregated Plant -- operating | solar | BRA | 2015 |  |  |  | operating | FALSE | FALSE | elc_spv_BRA_029 | 29 | 0.0013 | 1032.75 | 17.55 | 0 | 1 | 0.18879 | 0
ep_solar_pv_029 | Aggregated Plant -- operating | solar | BRA | 2019 |  |  |  | operating | FALSE | FALSE | elc_spv_BRA_029 | 29 | 0.001 | 1032.75 | 17.55 | 0 | 1 | 0.18879 | 0
ep_solar_pv_029 | Aggregated Plant -- operating | solar | BRA | 2020 |  |  |  | operating | FALSE | FALSE | elc_spv_BRA_029 | 29 | 0.0025 | 1032.75 | 17.55 | 0 | 1 | 0.18879 | 0
ep_solar_pv_029 | Aggregated Plant -- operating | solar | BRA | 2021 |  |  |  | operating | FALSE | FALSE | elc_spv_BRA_029 | 29 | 0.0368 | 1032.75 | 17.55 | 0 | 1 | 0.18879 | 0
ep_solar_pv_029 | Aggregated Plant -- operating | solar | BRA | 2022 |  |  |  | operating | FALSE | FALSE | elc_spv_BRA_029 | 29 | 0.0472 | 1032.75 | 17.55 | 0 | 1 | 0.18879 | 0
ep_solar_pv_029 | Aggregated Plant -- operating | solar | BRA | 2023 |  |  |  | operating | FALSE | FALSE | elc_spv_BRA_029 | 29 | 0.1741 | 1032.75 | 17.55 | 0 | 1 | 0.18879 | 0
ep_solar_pv_029 | Aggregated Plant -- operating | solar | BRA | 2024 |  |  |  | operating | FALSE | FALSE | elc_spv_BRA_029 | 29 | 0.0742 | 1032.75 | 17.55 | 0 | 1 | 0.18879 | 0
ep_solar_pv_030 | Aggregated Plant -- operating | solar | BRA | 2019 |  |  |  | operating | FALSE | FALSE | elc_spv_BRA_030 | 30 | 0.0128 | 1032.75 | 17.55 | 0 | 1 | 0.20599 | 0
ep_solar_pv_030 | Aggregated Plant -- operating | solar | BRA | 2020 |  |  |  | operating | FALSE | FALSE | elc_spv_BRA_030 | 30 | 0.013 | 1032.75 | 17.55 | 0 | 1 | 0.20599 | 0
ep_solar_pv_030 | Aggregated Plant -- operating | solar | BRA | 2021 |  |  |  | operating | FALSE | FALSE | elc_spv_BRA_030 | 30 | 0.0069 | 1032.75 | 17.55 | 0 | 1 | 0.20599 | 0
ep_solar_pv_030 | Aggregated Plant -- operating | solar | BRA | 2022 |  |  |  | operating | FALSE | FALSE | elc_spv_BRA_030 | 30 | 0.0201 | 1032.75 | 17.55 | 0 | 1 | 0.20599 | 0
ep_solar_pv_030 | Aggregated Plant -- operating | solar | BRA | 2023 |  |  |  | operating | FALSE | FALSE | elc_spv_BRA_030 | 30 | 0.0185 | 1032.75 | 17.55 | 0 | 1 | 0.20599 | 0
ep_solar_pv_030 | Aggregated Plant -- operating | solar | BRA | 2024 |  |  |  | operating | FALSE | FALSE | elc_spv_BRA_030 | 30 | 0.092 | 1032.75 | 17.55 | 0 | 1 | 0.20599 | 0
ep_solar_pv_030 | Aggregated Plant -- construction | solar | BRA | 2028 |  |  |  | construction | FALSE | FALSE | elc_spv_BRA_030 | 30 | 0.1 | 1032.75 | 17.55 | 0 | 1 | 0.20599 | 0
ep_solar_pv_031 | Aggregated Plant -- operating | solar | BRA | 2015 |  |  |  | operating | FALSE | FALSE | elc_spv_BRA_031 | 31 | 0.4 | 1032.75 | 17.55 | 0 | 1 | 0.21365 | 0
ep_solar_pv_031 | Aggregated Plant -- operating | solar | BRA | 2017 |  |  |  | operating | FALSE | FALSE | elc_spv_BRA_031 | 31 | 0.268 | 1032.75 | 17.55 | 0 | 1 | 0.21365 | 0
ep_solar_pv_031 | Aggregated Plant -- operating | solar | BRA | 2018 |  |  |  | operating | FALSE | FALSE | elc_spv_BRA_031 | 31 | 0.063 | 1032.75 | 17.55 | 0 | 1 | 0.21365 | 0
ep_solar_pv_031 | Aggregated Plant -- operating | solar | BRA | 2019 |  |  |  | operating | FALSE | FALSE | elc_spv_BRA_031 | 31 | 0.0094 | 1032.75 | 17.55 | 0 | 1 | 0.21365 | 0
ep_solar_pv_031 | Aggregated Plant -- operating | solar | BRA | 2020 |  |  |  | operating | FALSE | FALSE | elc_spv_BRA_031 | 31 | 0.0378 | 1032.75 | 17.55 | 0 | 1 | 0.21365 | 0
ep_solar_pv_031 | Aggregated Plant -- operating | solar | BRA | 2021 |  |  |  | operating | FALSE | FALSE | elc_spv_BRA_031 | 31 | 0.0528 | 1032.75 | 17.55 | 0 | 1 | 0.21365 | 0
ep_solar_pv_031 | Aggregated Plant -- operating | solar | BRA | 2022 |  |  |  | operating | FALSE | FALSE | elc_spv_BRA_031 | 31 | 0.7657 | 961.0156 | 16.2841 | 0 | 1 | 0.21365 | 0
ep_solar_pv_031 | Aggregated Plant -- operating | solar | BRA | 2023 |  |  |  | operating | FALSE | FALSE | elc_spv_BRA_031 | 31 | 0.3229 | 1032.75 | 17.55 | 0 | 1 | 0.21365 | 0
ep_solar_pv_031 | Aggregated Plant -- operating | solar | BRA | 2024 |  |  |  | operating | FALSE | FALSE | elc_spv_BRA_031 | 31 | 0.2025 | 968.5278 | 16.4167 | 0 | 1 | 0.21365 | 0
ep_solar_pv_031 | Aggregated Plant -- construction | solar | BRA | 2028 |  |  |  | construction | FALSE | FALSE | elc_spv_BRA_031 | 31 | 0.09 | 1032.75 | 17.55 | 0 | 1 | 0.21365 | 0
ep_solar_pv_032 | Aggregated Plant -- operating | solar | BRA | 2018 |  |  |  | operating | FALSE | FALSE | elc_spv_BRA_032 | 32 | 0.0041 | 1032.75 | 17.55 | 0 | 1 | 0.20574 | 0
ep_solar_pv_032 | Aggregated Plant -- operating | solar | BRA | 2019 |  |  |  | operating | FALSE | FALSE | elc_spv_BRA_032 | 32 | 0.0037 | 1032.75 | 17.55 | 0 | 1 | 0.20574 | 0
ep_solar_pv_032 | Aggregated Plant -- operating | solar | BRA | 2020 |  |  |  | operating | FALSE | FALSE | elc_spv_BRA_032 | 32 | 0.0267 | 1032.75 | 17.55 | 0 | 1 | 0.20574 | 0
ep_solar_pv_032 | Aggregated Plant -- operating | solar | BRA | 2021 |  |  |  | operating | FALSE | FALSE | elc_spv_BRA_032 | 32 | 0.0268 | 1032.75 | 17.55 | 0 | 1 | 0.20574 | 0
ep_solar_pv_032 | Aggregated Plant -- operating | solar | BRA | 2022 |  |  |  | operating | FALSE | FALSE | elc_spv_BRA_032 | 32 | 0.0095 | 1032.75 | 17.55 | 0 | 1 | 0.20574 | 0
ep_solar_pv_032 | Aggregated Plant -- operating | solar | BRA | 2023 |  |  |  | operating | FALSE | FALSE | elc_spv_BRA_032 | 32 | 0.0129 | 1032.75 | 17.55 | 0 | 1 | 0.20574 | 0
ep_solar_pv_032 | Aggregated Plant -- operating | solar | BRA | 2024 |  |  |  | operating | FALSE | FALSE | elc_spv_BRA_032 | 32 | 0.0119 | 1032.75 | 17.55 | 0 | 1 | 0.20574 | 0
ep_solar_pv_033 | Aggregated Plant -- operating | solar | BRA | 2017 |  |  |  | operating | FALSE | FALSE | elc_spv_BRA_033 | 33 | 0.0014 | 1032.75 | 17.55 | 0 | 1 | 0.20849 | 0
ep_solar_pv_033 | Aggregated Plant -- operating | solar | BRA | 2018 |  |  |  | operating | FALSE | FALSE | elc_spv_BRA_033 | 33 | 0.0652 | 1032.75 | 17.55 | 0 | 1 | 0.20849 | 0
ep_solar_pv_033 | Aggregated Plant -- operating | solar | BRA | 2019 |  |  |  | operating | FALSE | FALSE | elc_spv_BRA_033 | 33 | 0.1382 | 1032.75 | 17.55 | 0 | 1 | 0.20849 | 0
ep_solar_pv_033 | Aggregated Plant -- operating | solar | BRA | 2020 |  |  |  | operating | FALSE | FALSE | elc_spv_BRA_033 | 33 | 0.0233 | 1032.75 | 17.55 | 0 | 1 | 0.20849 | 0
ep_solar_pv_033 | Aggregated Plant -- operating | solar | BRA | 2021 |  |  |  | operating | FALSE | FALSE | elc_spv_BRA_033 | 33 | 0.0393 | 1032.75 | 17.55 | 0 | 1 | 0.20849 | 0
ep_solar_pv_033 | Aggregated Plant -- operating | solar | BRA | 2022 |  |  |  | operating | FALSE | FALSE | elc_spv_BRA_033 | 33 | 0.1096 | 1032.75 | 17.55 | 0 | 1 | 0.20849 | 0
ep_solar_pv_033 | Aggregated Plant -- operating | solar | BRA | 2023 |  |  |  | operating | FALSE | FALSE | elc_spv_BRA_033 | 33 | 0.2793 | 1032.75 | 17.55 | 0 | 1 | 0.20849 | 0
ep_solar_pv_033 | Aggregated Plant -- operating | solar | BRA | 2024 |  |  |  | operating | FALSE | FALSE | elc_spv_BRA_033 | 33 | 0.3902 | 1032.75 | 17.55 | 0 | 1 | 0.20849 | 0
ep_solar_pv_033 | Aggregated Plant -- construction | solar | BRA | 2025 |  |  |  | construction | FALSE | FALSE | elc_spv_BRA_033 | 33 | 0.6615 | 1032.75 | 17.55 | 0 | 1 | 0.20849 | 0
ep_solar_pv_034 | Aggregated Plant -- operating | solar | BRA | 2024 |  |  |  | operating | FALSE | FALSE | elc_spv_BRA_034 | 34 | 0.001 | 1032.75 | 17.55 | 0 | 1 | 0.18027 | 0
ep_solar_pv_035 | Aggregated Plant -- operating | solar | BRA | 2019 |  |  |  | operating | FALSE | FALSE | elc_spv_BRA_035 | 35 | 0.0035 | 1032.75 | 17.55 | 0 | 1 | 0.17938 | 0
ep_solar_pv_035 | Aggregated Plant -- operating | solar | BRA | 2020 |  |  |  | operating | FALSE | FALSE | elc_spv_BRA_035 | 35 | 0.001 | 1032.75 | 17.55 | 0 | 1 | 0.17938 | 0
ep_solar_pv_035 | Aggregated Plant -- operating | solar | BRA | 2022 |  |  |  | operating | FALSE | FALSE | elc_spv_BRA_035 | 35 | 0.0034 | 1032.75 | 17.55 | 0 | 1 | 0.17938 | 0
ep_solar_pv_035 | Aggregated Plant -- operating | solar | BRA | 2023 |  |  |  | operating | FALSE | FALSE | elc_spv_BRA_035 | 35 | 0.0055 | 1032.75 | 17.55 | 0 | 1 | 0.17938 | 0
ep_solar_pv_035 | Aggregated Plant -- operating | solar | BRA | 2024 |  |  |  | operating | FALSE | FALSE | elc_spv_BRA_035 | 35 | 0.023 | 1032.75 | 17.55 | 0 | 1 | 0.17938 | 0
ep_solar_pv_036 | Aggregated Plant -- operating | solar | BRA | 2021 |  |  |  | operating | FALSE | FALSE | elc_spv_BRA_036 | 36 | 0.002 | 1032.75 | 17.55 | 0 | 1 | 0.18193 | 0
ep_solar_pv_036 | Aggregated Plant -- operating | solar | BRA | 2022 |  |  |  | operating | FALSE | FALSE | elc_spv_BRA_036 | 36 | 0.006 | 1032.75 | 17.55 | 0 | 1 | 0.18193 | 0
ep_solar_pv_036 | Aggregated Plant -- operating | solar | BRA | 2023 |  |  |  | operating | FALSE | FALSE | elc_spv_BRA_036 | 36 | 0.0145 | 1032.75 | 17.55 | 0 | 1 | 0.18193 | 0
ep_solar_pv_036 | Aggregated Plant -- operating | solar | BRA | 2024 |  |  |  | operating | FALSE | FALSE | elc_spv_BRA_036 | 36 | 0.005 | 1032.75 | 17.55 | 0 | 1 | 0.18193 | 0
ep_solar_pv_037 | Aggregated Plant -- operating | solar | BRA | 2022 |  |  |  | operating | FALSE | FALSE | elc_spv_BRA_037 | 37 | 0.0045 | 1032.75 | 17.55 | 0 | 1 | 0.19906 | 0
ep_solar_pv_037 | Aggregated Plant -- operating | solar | BRA | 2023 |  |  |  | operating | FALSE | FALSE | elc_spv_BRA_037 | 37 | 0.0116 | 1032.75 | 17.55 | 0 | 1 | 0.19906 | 0
ep_solar_pv_037 | Aggregated Plant -- operating | solar | BRA | 2024 |  |  |  | operating | FALSE | FALSE | elc_spv_BRA_037 | 37 | 0.003 | 1032.75 | 17.55 | 0 | 1 | 0.19906 | 0
ep_solar_pv_038 | Aggregated Plant -- operating | solar | BRA | 2019 |  |  |  | operating | FALSE | FALSE | elc_spv_BRA_038 | 38 | 0.0027 | 1032.75 | 17.55 | 0 | 1 | 0.17512 | 0
ep_solar_pv_038 | Aggregated Plant -- operating | solar | BRA | 2020 |  |  |  | operating | FALSE | FALSE | elc_spv_BRA_038 | 38 | 0.004 | 1032.75 | 17.55 | 0 | 1 | 0.17512 | 0
ep_solar_pv_038 | Aggregated Plant -- operating | solar | BRA | 2021 |  |  |  | operating | FALSE | FALSE | elc_spv_BRA_038 | 38 | 0.0202 | 1032.75 | 17.55 | 0 | 1 | 0.17512 | 0
ep_solar_pv_038 | Aggregated Plant -- operating | solar | BRA | 2022 |  |  |  | operating | FALSE | FALSE | elc_spv_BRA_038 | 38 | 0.0167 | 1032.75 | 17.55 | 0 | 1 | 0.17512 | 0
ep_solar_pv_038 | Aggregated Plant -- operating | solar | BRA | 2023 |  |  |  | operating | FALSE | FALSE | elc_spv_BRA_038 | 38 | 0.0498 | 1032.75 | 17.55 | 0 | 1 | 0.17512 | 0
ep_solar_pv_038 | Aggregated Plant -- operating | solar | BRA | 2024 |  |  |  | operating | FALSE | FALSE | elc_spv_BRA_038 | 38 | 0.0098 | 1032.75 | 17.55 | 0 | 1 | 0.17512 | 0
ep_solar_pv_039 | Aggregated Plant -- operating | solar | BRA | 2021 |  |  |  | operating | FALSE | FALSE | elc_spv_BRA_039 | 39 | 0.0117 | 1032.75 | 17.55 | 0 | 1 | 0.17854 | 0
ep_solar_pv_039 | Aggregated Plant -- operating | solar | BRA | 2022 |  |  |  | operating | FALSE | FALSE | elc_spv_BRA_039 | 39 | 0.001 | 1032.75 | 17.55 | 0 | 1 | 0.17854 | 0
ep_solar_pv_039 | Aggregated Plant -- operating | solar | BRA | 2023 |  |  |  | operating | FALSE | FALSE | elc_spv_BRA_039 | 39 | 0.0097 | 1032.75 | 17.55 | 0 | 1 | 0.17854 | 0
ep_solar_pv_039 | Aggregated Plant -- operating | solar | BRA | 2024 |  |  |  | operating | FALSE | FALSE | elc_spv_BRA_039 | 39 | 0.0564 | 1032.75 | 17.55 | 0 | 1 | 0.17854 | 0
ep_solar_pv_041 | Aggregated Plant -- operating | solar | BRA | 2022 |  |  |  | operating | FALSE | FALSE | elc_spv_BRA_041 | 41 | 0.006 | 1032.75 | 17.55 | 0 | 1 | 0.20089 | 0
ep_solar_pv_041 | Aggregated Plant -- operating | solar | BRA | 2023 |  |  |  | operating | FALSE | FALSE | elc_spv_BRA_041 | 41 | 0.0175 | 1032.75 | 17.55 | 0 | 1 | 0.20089 | 0
ep_solar_pv_041 | Aggregated Plant -- operating | solar | BRA | 2024 |  |  |  | operating | FALSE | FALSE | elc_spv_BRA_041 | 41 | 0.0035 | 1032.75 | 17.55 | 0 | 1 | 0.20089 | 0
ep_solar_pv_042 | Aggregated Plant -- operating | solar | BRA | 2024 |  |  |  | operating | FALSE | FALSE | elc_spv_BRA_042 | 42 | 0.001 | 1032.75 | 17.55 | 0 | 1 | 0.18249 | 0
ep_solar_pv_043 | Aggregated Plant -- operating | solar | BRA | 2015 |  |  |  | operating | FALSE | FALSE | elc_spv_BRA_043 | 43 | 0.054 | 1032.75 | 17.55 | 0 | 1 | 0.21184 | 0
ep_solar_pv_043 | Aggregated Plant -- operating | solar | BRA | 2019 |  |  |  | operating | FALSE | FALSE | elc_spv_BRA_043 | 43 | 0.029 | 1032.75 | 17.55 | 0 | 1 | 0.21184 | 0
ep_solar_pv_043 | Aggregated Plant -- operating | solar | BRA | 2020 |  |  |  | operating | FALSE | FALSE | elc_spv_BRA_043 | 43 | 0.001 | 1032.75 | 17.55 | 0 | 1 | 0.21184 | 0
ep_solar_pv_043 | Aggregated Plant -- operating | solar | BRA | 2021 |  |  |  | operating | FALSE | FALSE | elc_spv_BRA_043 | 43 | 0.007 | 1032.75 | 17.55 | 0 | 1 | 0.21184 | 0
ep_solar_pv_043 | Aggregated Plant -- operating | solar | BRA | 2022 |  |  |  | operating | FALSE | FALSE | elc_spv_BRA_043 | 43 | 0.008 | 1032.75 | 17.55 | 0 | 1 | 0.21184 | 0
ep_solar_pv_043 | Aggregated Plant -- operating | solar | BRA | 2023 |  |  |  | operating | FALSE | FALSE | elc_spv_BRA_043 | 43 | 0.0125 | 1032.75 | 17.55 | 0 | 1 | 0.21184 | 0
ep_solar_pv_043 | Aggregated Plant -- operating | solar | BRA | 2024 |  |  |  | operating | FALSE | FALSE | elc_spv_BRA_043 | 43 | 0.0689 | 1032.75 | 17.55 | 0 | 1 | 0.21184 | 0
ep_solar_pv_044 | Aggregated Plant -- operating | solar | BRA | 2014 |  |  |  | operating | FALSE | FALSE | elc_spv_BRA_044 | 44 | 0.0011 | 1032.75 | 17.55 | 0 | 1 | 0.23343 | 0
ep_solar_pv_044 | Aggregated Plant -- operating | solar | BRA | 2015 |  |  |  | operating | FALSE | FALSE | elc_spv_BRA_044 | 44 | 0.0962 | 1032.75 | 17.55 | 0 | 1 | 0.23343 | 0
ep_solar_pv_044 | Aggregated Plant -- operating | solar | BRA | 2016 |  |  |  | operating | FALSE | FALSE | elc_spv_BRA_044 | 44 | 0.003 | 1032.75 | 17.55 | 0 | 1 | 0.23343 | 0
ep_solar_pv_044 | Aggregated Plant -- operating | solar | BRA | 2017 |  |  |  | operating | FALSE | FALSE | elc_spv_BRA_044 | 44 | 0.12 | 1032.75 | 17.55 | 0 | 1 | 0.23343 | 0
ep_solar_pv_044 | Aggregated Plant -- operating | solar | BRA | 2018 |  |  |  | operating | FALSE | FALSE | elc_spv_BRA_044 | 44 | 0.2134 | 1032.75 | 17.55 | 0 | 1 | 0.23343 | 0
ep_solar_pv_044 | Aggregated Plant -- operating | solar | BRA | 2019 |  |  |  | operating | FALSE | FALSE | elc_spv_BRA_044 | 44 | 0.11 | 1032.75 | 17.55 | 0 | 1 | 0.23343 | 0
ep_solar_pv_044 | Aggregated Plant -- operating | solar | BRA | 2020 |  |  |  | operating | FALSE | FALSE | elc_spv_BRA_044 | 44 | 0.138 | 1032.75 | 17.55 | 0 | 1 | 0.23343 | 0
ep_solar_pv_044 | Aggregated Plant -- operating | solar | BRA | 2021 |  |  |  | operating | FALSE | FALSE | elc_spv_BRA_044 | 44 | 0.3563 | 1032.75 | 17.55 | 0 | 1 | 0.23343 | 0
ep_solar_pv_044 | Aggregated Plant -- operating | solar | BRA | 2022 |  |  |  | operating | FALSE | FALSE | elc_spv_BRA_044 | 44 | 0.8526 | 936.1335 | 15.845 | 0 | 1 | 0.23343 | 0
ep_solar_pv_044 | Aggregated Plant -- operating | solar | BRA | 2023 |  |  |  | operating | FALSE | FALSE | elc_spv_BRA_044 | 44 | 1.3308 | 1017.8041 | 17.2862 | 0 | 1 | 0.23343 | 0
ep_solar_pv_044 | Aggregated Plant -- operating | solar | BRA | 2024 |  |  |  | operating | FALSE | FALSE | elc_spv_BRA_044 | 44 | 1.0526 | 1032.75 | 17.55 | 0 | 1 | 0.23343 | 0
ep_solar_pv_044 | Aggregated Plant -- construction | solar | BRA | 2028 |  |  |  | construction | FALSE | FALSE | elc_spv_BRA_044 | 44 | 1.5386 | 1032.75 | 17.55 | 0 | 1 | 0.23343 | 0
ep_solar_pv_045 | Aggregated Plant -- operating | solar | BRA | 2014 |  |  |  | operating | FALSE | FALSE | elc_spv_BRA_045 | 45 | 0.0021 | 1032.75 | 17.55 | 0 | 1 | 0.21994 | 0
ep_solar_pv_045 | Aggregated Plant -- operating | solar | BRA | 2015 |  |  |  | operating | FALSE | FALSE | elc_spv_BRA_045 | 45 | 0.187 | 879.75 | 14.85 | 0 | 1 | 0.21994 | 0
ep_solar_pv_045 | Aggregated Plant -- operating | solar | BRA | 2018 |  |  |  | operating | FALSE | FALSE | elc_spv_BRA_045 | 45 | 0.1224 | 1032.75 | 17.55 | 0 | 1 | 0.21994 | 0
ep_solar_pv_045 | Aggregated Plant -- operating | solar | BRA | 2020 |  |  |  | operating | FALSE | FALSE | elc_spv_BRA_045 | 45 | 0.001 | 1032.75 | 17.55 | 0 | 1 | 0.21994 | 0
ep_solar_pv_045 | Aggregated Plant -- operating | solar | BRA | 2021 |  |  |  | operating | FALSE | FALSE | elc_spv_BRA_045 | 45 | 0.1571 | 1032.75 | 17.55 | 0 | 1 | 0.21994 | 0
ep_solar_pv_045 | Aggregated Plant -- operating | solar | BRA | 2022 |  |  |  | operating | FALSE | FALSE | elc_spv_BRA_045 | 45 | 0.695 | 1032.75 | 17.55 | 0 | 1 | 0.21994 | 0
ep_solar_pv_045 | Aggregated Plant -- operating | solar | BRA | 2023 |  |  |  | operating | FALSE | FALSE | elc_spv_BRA_045 | 45 | 0.004 | 1032.75 | 17.55 | 0 | 1 | 0.21994 | 0
ep_solar_pv_046 | Aggregated Plant -- operating | solar | BRA | 2015 |  |  |  | operating | FALSE | FALSE | elc_spv_BRA_046 | 46 | 0.01 | 1032.75 | 17.55 | 0 | 1 | 0.21136 | 0
ep_solar_pv_046 | Aggregated Plant -- operating | solar | BRA | 2020 |  |  |  | operating | FALSE | FALSE | elc_spv_BRA_046 | 46 | 0.001 | 1032.75 | 17.55 | 0 | 1 | 0.21136 | 0
ep_solar_pv_046 | Aggregated Plant -- operating | solar | BRA | 2022 |  |  |  | operating | FALSE | FALSE | elc_spv_BRA_046 | 46 | 0.0068 | 1032.75 | 17.55 | 0 | 1 | 0.21136 | 0
ep_solar_pv_046 | Aggregated Plant -- operating | solar | BRA | 2023 |  |  |  | operating | FALSE | FALSE | elc_spv_BRA_046 | 46 | 0.005 | 1032.75 | 17.55 | 0 | 1 | 0.21136 | 0
ep_solar_pv_047 | Aggregated Plant -- operating | solar | BRA | 2018 |  |  |  | operating | FALSE | FALSE | elc_spv_BRA_047 | 47 | 0.0053 | 1032.75 | 17.55 | 0 | 1 | 0.19598 | 0
ep_solar_pv_048 | Aggregated Plant -- operating | solar | BRA | 2019 |  |  |  | operating | FALSE | FALSE | elc_spv_BRA_048 | 48 | 0.005 | 1032.75 | 17.55 | 0 | 1 | 0.20993 | 0
ep_solar_pv_048 | Aggregated Plant -- operating | solar | BRA | 2021 |  |  |  | operating | FALSE | FALSE | elc_spv_BRA_048 | 48 | 0.005 | 1032.75 | 17.55 | 0 | 1 | 0.20993 | 0
ep_solar_pv_048 | Aggregated Plant -- operating | solar | BRA | 2023 |  |  |  | operating | FALSE | FALSE | elc_spv_BRA_048 | 48 | 0.0024 | 1032.75 | 17.55 | 0 | 1 | 0.20993 | 0
ep_solar_pv_049 | Aggregated Plant -- operating | solar | BRA | 2021 |  |  |  | operating | FALSE | FALSE | elc_spv_BRA_049 | 49 | 0.002 | 1032.75 | 17.55 | 0 | 1 | 0.21527 | 0
ep_solar_pv_049 | Aggregated Plant -- operating | solar | BRA | 2024 |  |  |  | operating | FALSE | FALSE | elc_spv_BRA_049 | 49 | 1.1126 | 1032.75 | 17.55 | 0 | 1 | 0.21527 | 0
ep_solar_pv_049 | Aggregated Plant -- construction | solar | BRA | 2028 |  |  |  | construction | FALSE | FALSE | elc_spv_BRA_049 | 49 | 0.0962 | 1032.75 | 17.55 | 0 | 1 | 0.21527 | 0
ep_solar_pv_050 | Aggregated Plant -- operating | solar | BRA | 2017 |  |  |  | operating | FALSE | FALSE | elc_spv_BRA_050 | 50 | 0.1291 | 1032.75 | 17.55 | 0 | 1 | 0.22298 | 0
ep_solar_pv_050 | Aggregated Plant -- operating | solar | BRA | 2018 |  |  |  | operating | FALSE | FALSE | elc_spv_BRA_050 | 50 | 0.1083 | 1032.75 | 17.55 | 0 | 1 | 0.22298 | 0
ep_solar_pv_050 | Aggregated Plant -- operating | solar | BRA | 2019 |  |  |  | operating | FALSE | FALSE | elc_spv_BRA_050 | 50 | 0.0283 | 1032.75 | 17.55 | 0 | 1 | 0.22298 | 0
ep_solar_pv_050 | Aggregated Plant -- operating | solar | BRA | 2020 |  |  |  | operating | FALSE | FALSE | elc_spv_BRA_050 | 50 | 0.0682 | 1032.75 | 17.55 | 0 | 1 | 0.22298 | 0
ep_solar_pv_050 | Aggregated Plant -- operating | solar | BRA | 2021 |  |  |  | operating | FALSE | FALSE | elc_spv_BRA_050 | 50 | 0.675 | 933.2887 | 15.7948 | 0 | 1 | 0.22298 | 0
ep_solar_pv_050 | Aggregated Plant -- operating | solar | BRA | 2022 |  |  |  | operating | FALSE | FALSE | elc_spv_BRA_050 | 50 | 1.6925 | 1032.75 | 17.55 | 0 | 1 | 0.22298 | 0
ep_solar_pv_050 | Aggregated Plant -- operating | solar | BRA | 2023 |  |  |  | operating | FALSE | FALSE | elc_spv_BRA_050 | 50 | 0.041 | 1032.75 | 17.55 | 0 | 1 | 0.22298 | 0
ep_solar_pv_050 | Aggregated Plant -- operating | solar | BRA | 2024 |  |  |  | operating | FALSE | FALSE | elc_spv_BRA_050 | 50 | 0.7136 | 1032.75 | 17.55 | 0 | 1 | 0.22298 | 0
ep_solar_pv_050 | Aggregated Plant -- construction | solar | BRA | 2025 |  |  |  | construction | FALSE | FALSE | elc_spv_BRA_050 | 50 | 0.5768 | 1032.75 | 17.55 | 0 | 1 | 0.22298 | 0
ep_solar_pv_050 | Aggregated Plant -- operating | solar | BRA | 2025 |  |  |  | operating | FALSE | FALSE | elc_spv_BRA_050 | 50 | 0.2886 | 1032.75 | 17.55 | 0 | 1 | 0.22298 | 0
ep_solar_pv_050 | Aggregated Plant -- construction | solar | BRA | 2028 |  |  |  | construction | FALSE | FALSE | elc_spv_BRA_050 | 50 | 0.15 | 1032.75 | 17.55 | 0 | 1 | 0.22298 | 0
ep_solar_pv_051 | Aggregated Plant -- operating | solar | BRA | 2015 |  |  |  | operating | FALSE | FALSE | elc_spv_BRA_051 | 51 | 0.15 | 1032.75 | 17.55 | 0 | 1 | 0.22075 | 0
ep_solar_pv_051 | Aggregated Plant -- operating | solar | BRA | 2017 |  |  |  | operating | FALSE | FALSE | elc_spv_BRA_051 | 51 | 0.196 | 1032.75 | 17.55 | 0 | 1 | 0.22075 | 0
ep_solar_pv_051 | Aggregated Plant -- operating | solar | BRA | 2018 |  |  |  | operating | FALSE | FALSE | elc_spv_BRA_051 | 51 | 0.0798 | 1032.75 | 17.55 | 0 | 1 | 0.22075 | 0
ep_solar_pv_051 | Aggregated Plant -- operating | solar | BRA | 2019 |  |  |  | operating | FALSE | FALSE | elc_spv_BRA_051 | 51 | 0.0948 | 1032.75 | 17.55 | 0 | 1 | 0.22075 | 0
ep_solar_pv_051 | Aggregated Plant -- operating | solar | BRA | 2020 |  |  |  | operating | FALSE | FALSE | elc_spv_BRA_051 | 51 | 0.5751 | 1032.75 | 17.55 | 0 | 1 | 0.22075 | 0
ep_solar_pv_051 | Aggregated Plant -- operating | solar | BRA | 2022 |  |  |  | operating | FALSE | FALSE | elc_spv_BRA_051 | 51 | 0.25 | 1032.75 | 17.55 | 0 | 1 | 0.22075 | 0
ep_solar_pv_051 | Aggregated Plant -- operating | solar | BRA | 2024 |  |  |  | operating | FALSE | FALSE | elc_spv_BRA_051 | 51 | 0.5326 | 1032.75 | 17.55 | 0 | 1 | 0.22075 | 0
ep_solar_pv_051 | Aggregated Plant -- construction | solar | BRA | 2028 |  |  |  | construction | FALSE | FALSE | elc_spv_BRA_051 | 51 | 0.857 | 997.044 | 16.9199 | 0 | 1 | 0.22075 | 0
ep_solar_pv_052 | Aggregated Plant -- operating | solar | BRA | 2017 |  |  |  | operating | FALSE | FALSE | elc_spv_BRA_052 | 52 | 0.27 | 1032.75 | 17.55 | 0 | 1 | 0.23246 | 0
ep_solar_pv_052 | Aggregated Plant -- operating | solar | BRA | 2018 |  |  |  | operating | FALSE | FALSE | elc_spv_BRA_052 | 52 | 0.0305 | 1032.75 | 17.55 | 0 | 1 | 0.23246 | 0
ep_solar_pv_052 | Aggregated Plant -- operating | solar | BRA | 2019 |  |  |  | operating | FALSE | FALSE | elc_spv_BRA_052 | 52 | 0.0331 | 1032.75 | 17.55 | 0 | 1 | 0.23246 | 0
ep_solar_pv_052 | Aggregated Plant -- operating | solar | BRA | 2020 |  |  |  | operating | FALSE | FALSE | elc_spv_BRA_052 | 52 | 0.1891 | 1032.75 | 17.55 | 0 | 1 | 0.23246 | 0
ep_solar_pv_052 | Aggregated Plant -- operating | solar | BRA | 2021 |  |  |  | operating | FALSE | FALSE | elc_spv_BRA_052 | 52 | 0.002 | 1032.75 | 17.55 | 0 | 1 | 0.23246 | 0
ep_solar_pv_052 | Aggregated Plant -- operating | solar | BRA | 2022 |  |  |  | operating | FALSE | FALSE | elc_spv_BRA_052 | 52 | 0.0049 | 1032.75 | 17.55 | 0 | 1 | 0.23246 | 0
ep_solar_pv_052 | Aggregated Plant -- operating | solar | BRA | 2023 |  |  |  | operating | FALSE | FALSE | elc_spv_BRA_052 | 52 | 0.002 | 1032.75 | 17.55 | 0 | 1 | 0.23246 | 0
ep_solar_pv_053 | Aggregated Plant -- operating | solar | BRA | 2024 |  |  |  | operating | FALSE | FALSE | elc_spv_BRA_053 | 53 | 0.001 | 1032.75 | 17.55 | 0 | 1 | 0.2077 | 0
ep_solar_pv_054 | Aggregated Plant -- operating | solar | BRA | 2022 |  |  |  | operating | FALSE | FALSE | elc_spv_BRA_054 | 54 | 0.0015 | 1032.75 | 17.55 | 0 | 1 | 0.20385 | 0
ep_solar_pv_055 | Aggregated Plant -- operating | solar | BRA | 2019 |  |  |  | operating | FALSE | FALSE | elc_spv_BRA_055 | 55 | 0.001 | 1032.75 | 17.55 | 0 | 1 | 0.21498 | 0
ep_solar_pv_055 | Aggregated Plant -- operating | solar | BRA | 2022 |  |  |  | operating | FALSE | FALSE | elc_spv_BRA_055 | 55 | 0.005 | 1032.75 | 17.55 | 0 | 1 | 0.21498 | 0
ep_solar_pv_055 | Aggregated Plant -- operating | solar | BRA | 2023 |  |  |  | operating | FALSE | FALSE | elc_spv_BRA_055 | 55 | 0.006 | 1032.75 | 17.55 | 0 | 1 | 0.21498 | 0
ep_solar_pv_055 | Aggregated Plant -- operating | solar | BRA | 2024 |  |  |  | operating | FALSE | FALSE | elc_spv_BRA_055 | 55 | 0.2252 | 1032.75 | 17.55 | 0 | 1 | 0.21498 | 0
ep_solar_pv_055 | Aggregated Plant -- construction | solar | BRA | 2028 |  |  |  | construction | FALSE | FALSE | elc_spv_BRA_055 | 55 | 0.3 | 879.75 | 14.85 | 0 | 1 | 0.21498 | 0
ep_solar_pv_056 | Aggregated Plant -- operating | solar | BRA | 2022 |  |  |  | operating | FALSE | FALSE | elc_spv_BRA_056 | 56 | 0.0087 | 1032.75 | 17.55 | 0 | 1 | 0.20774 | 0
ep_solar_pv_056 | Aggregated Plant -- operating | solar | BRA | 2023 |  |  |  | operating | FALSE | FALSE | elc_spv_BRA_056 | 56 | 0.0011 | 1032.75 | 17.55 | 0 | 1 | 0.20774 | 0
ep_solar_pv_057 | Aggregated Plant -- operating | solar | BRA | 2011 |  |  |  | operating | FALSE | FALSE | elc_spv_BRA_057 | 57 | 0.005 | 1032.75 | 17.55 | 0 | 1 | 0.23307 | 0
ep_solar_pv_057 | Aggregated Plant -- operating | solar | BRA | 2020 |  |  |  | operating | FALSE | FALSE | elc_spv_BRA_057 | 57 | 0.0065 | 1032.75 | 17.55 | 0 | 1 | 0.23307 | 0
ep_solar_pv_057 | Aggregated Plant -- operating | solar | BRA | 2021 |  |  |  | operating | FALSE | FALSE | elc_spv_BRA_057 | 57 | 0.0043 | 1032.75 | 17.55 | 0 | 1 | 0.23307 | 0
ep_solar_pv_057 | Aggregated Plant -- operating | solar | BRA | 2022 |  |  |  | operating | FALSE | FALSE | elc_spv_BRA_057 | 57 | 0.208 | 1032.75 | 17.55 | 0 | 1 | 0.23307 | 0
ep_solar_pv_057 | Aggregated Plant -- operating | solar | BRA | 2023 |  |  |  | operating | FALSE | FALSE | elc_spv_BRA_057 | 57 | 0.0621 | 1032.75 | 17.55 | 0 | 1 | 0.23307 | 0
ep_solar_pv_057 | Aggregated Plant -- operating | solar | BRA | 2024 |  |  |  | operating | FALSE | FALSE | elc_spv_BRA_057 | 57 | 0.0654 | 906.1858 | 15.3165 | 0 | 1 | 0.23307 | 0
ep_solar_pv_057 | Aggregated Plant -- construction | solar | BRA | 2028 |  |  |  | construction | FALSE | FALSE | elc_spv_BRA_057 | 57 | 0.182 | 879.75 | 14.85 | 0 | 1 | 0.23307 | 0
ep_solar_pv_058 | Aggregated Plant -- operating | solar | BRA | 2020 |  |  |  | operating | FALSE | FALSE | elc_spv_BRA_058 | 58 | 0.0025 | 1032.75 | 17.55 | 0 | 1 | 0.22889 | 0
ep_solar_pv_058 | Aggregated Plant -- operating | solar | BRA | 2022 |  |  |  | operating | FALSE | FALSE | elc_spv_BRA_058 | 58 | 0.1237 | 1032.75 | 17.55 | 0 | 1 | 0.22889 | 0
ep_solar_pv_058 | Aggregated Plant -- operating | solar | BRA | 2023 |  |  |  | operating | FALSE | FALSE | elc_spv_BRA_058 | 58 | 0.0893 | 1032.75 | 17.55 | 0 | 1 | 0.22889 | 0
ep_solar_pv_058 | Aggregated Plant -- operating | solar | BRA | 2024 |  |  |  | operating | FALSE | FALSE | elc_spv_BRA_058 | 58 | 0.0549 | 1032.75 | 17.55 | 0 | 1 | 0.22889 | 0
ep_solar_pv_059 | Aggregated Plant -- operating | solar | BRA | 2020 |  |  |  | operating | FALSE | FALSE | elc_spv_BRA_059 | 59 | 0.0102 | 1032.75 | 17.55 | 0 | 1 | 0.22402 | 0
ep_solar_pv_059 | Aggregated Plant -- operating | solar | BRA | 2021 |  |  |  | operating | FALSE | FALSE | elc_spv_BRA_059 | 59 | 0.001 | 1032.75 | 17.55 | 0 | 1 | 0.22402 | 0
ep_solar_pv_059 | Aggregated Plant -- operating | solar | BRA | 2023 |  |  |  | operating | FALSE | FALSE | elc_spv_BRA_059 | 59 | 0.0081 | 1032.75 | 17.55 | 0 | 1 | 0.22402 | 0
ep_solar_pv_059 | Aggregated Plant -- operating | solar | BRA | 2024 |  |  |  | operating | FALSE | FALSE | elc_spv_BRA_059 | 59 | 0.3705 | 1032.75 | 17.55 | 0 | 1 | 0.22402 | 0
ep_solar_pv_060 | Aggregated Plant -- operating | solar | BRA | 2022 |  |  |  | operating | FALSE | FALSE | elc_spv_BRA_060 | 60 | 0.0012 | 1032.75 | 17.55 | 0 | 1 | 0.19794 | 0
ep_solar_pv_060 | Aggregated Plant -- operating | solar | BRA | 2023 |  |  |  | operating | FALSE | FALSE | elc_spv_BRA_060 | 60 | 0.001 | 1032.75 | 17.55 | 0 | 1 | 0.19794 | 0
ep_solar_pv_061 | Aggregated Plant -- operating | solar | BRA | 2021 |  |  |  | operating | FALSE | FALSE | elc_spv_BRA_061 | 61 | 0.0021 | 1032.75 | 17.55 | 0 | 1 | 0.2014 | 0
ep_solar_pv_061 | Aggregated Plant -- operating | solar | BRA | 2022 |  |  |  | operating | FALSE | FALSE | elc_spv_BRA_061 | 61 | 0.001 | 1032.75 | 17.55 | 0 | 1 | 0.2014 | 0
ep_solar_pv_061 | Aggregated Plant -- operating | solar | BRA | 2023 |  |  |  | operating | FALSE | FALSE | elc_spv_BRA_061 | 61 | 0.008 | 1032.75 | 17.55 | 0 | 1 | 0.2014 | 0
ep_solar_pv_061 | Aggregated Plant -- operating | solar | BRA | 2024 |  |  |  | operating | FALSE | FALSE | elc_spv_BRA_061 | 61 | 0.0095 | 1032.75 | 17.55 | 0 | 1 | 0.2014 | 0
ep_solar_pv_062 | Aggregated Plant -- operating | solar | BRA | 2020 |  |  |  | operating | FALSE | FALSE | elc_spv_BRA_062 | 62 | 0.001 | 1032.75 | 17.55 | 0 | 1 | 0.19732 | 0
ep_solar_pv_062 | Aggregated Plant -- operating | solar | BRA | 2021 |  |  |  | operating | FALSE | FALSE | elc_spv_BRA_062 | 62 | 0.0042 | 1032.75 | 17.55 | 0 | 1 | 0.19732 | 0
ep_solar_pv_062 | Aggregated Plant -- operating | solar | BRA | 2022 |  |  |  | operating | FALSE | FALSE | elc_spv_BRA_062 | 62 | 0.003 | 1032.75 | 17.55 | 0 | 1 | 0.19732 | 0
ep_solar_pv_062 | Aggregated Plant -- operating | solar | BRA | 2023 |  |  |  | operating | FALSE | FALSE | elc_spv_BRA_062 | 62 | 0.0026 | 1032.75 | 17.55 | 0 | 1 | 0.19732 | 0
ep_solar_pv_062 | Aggregated Plant -- operating | solar | BRA | 2024 |  |  |  | operating | FALSE | FALSE | elc_spv_BRA_062 | 62 | 0.0064 | 1032.75 | 17.55 | 0 | 1 | 0.19732 | 0
ep_solar_pv_063 | Aggregated Plant -- operating | solar | BRA | 2020 |  |  |  | operating | FALSE | FALSE | elc_spv_BRA_063 | 63 | 0.0042 | 1032.75 | 17.55 | 0 | 1 | 0.19771 | 0
ep_solar_pv_063 | Aggregated Plant -- operating | solar | BRA | 2022 |  |  |  | operating | FALSE | FALSE | elc_spv_BRA_063 | 63 | 0.005 | 1032.75 | 17.55 | 0 | 1 | 0.19771 | 0
ep_solar_pv_063 | Aggregated Plant -- operating | solar | BRA | 2023 |  |  |  | operating | FALSE | FALSE | elc_spv_BRA_063 | 63 | 0.002 | 1032.75 | 17.55 | 0 | 1 | 0.19771 | 0
ep_solar_pv_063 | Aggregated Plant -- operating | solar | BRA | 2024 |  |  |  | operating | FALSE | FALSE | elc_spv_BRA_063 | 63 | 0.0135 | 1032.75 | 17.55 | 0 | 1 | 0.19771 | 0
ep_solar_pv_064 | Aggregated Plant -- operating | solar | BRA | 2020 |  |  |  | operating | FALSE | FALSE | elc_spv_BRA_064 | 64 | 0.0032 | 1032.75 | 17.55 | 0 | 1 | 0.20095 | 0
ep_solar_pv_064 | Aggregated Plant -- operating | solar | BRA | 2023 |  |  |  | operating | FALSE | FALSE | elc_spv_BRA_064 | 64 | 0.004 | 1032.75 | 17.55 | 0 | 1 | 0.20095 | 0
ep_solar_pv_064 | Aggregated Plant -- operating | solar | BRA | 2024 |  |  |  | operating | FALSE | FALSE | elc_spv_BRA_064 | 64 | 0.0345 | 1032.75 | 17.55 | 0 | 1 | 0.20095 | 0
ep_solar_pv_065 | Aggregated Plant -- operating | solar | BRA | 2019 |  |  |  | operating | FALSE | FALSE | elc_spv_BRA_065 | 65 | 0.0011 | 1032.75 | 17.55 | 0 | 1 | 0.20329 | 0
ep_solar_pv_065 | Aggregated Plant -- operating | solar | BRA | 2020 |  |  |  | operating | FALSE | FALSE | elc_spv_BRA_065 | 65 | 0.0013 | 1032.75 | 17.55 | 0 | 1 | 0.20329 | 0
ep_solar_pv_065 | Aggregated Plant -- operating | solar | BRA | 2021 |  |  |  | operating | FALSE | FALSE | elc_spv_BRA_065 | 65 | 0.0035 | 1032.75 | 17.55 | 0 | 1 | 0.20329 | 0
ep_solar_pv_065 | Aggregated Plant -- operating | solar | BRA | 2022 |  |  |  | operating | FALSE | FALSE | elc_spv_BRA_065 | 65 | 0.0035 | 1032.75 | 17.55 | 0 | 1 | 0.20329 | 0
ep_solar_pv_065 | Aggregated Plant -- operating | solar | BRA | 2023 |  |  |  | operating | FALSE | FALSE | elc_spv_BRA_065 | 65 | 0.0064 | 1032.75 | 17.55 | 0 | 1 | 0.20329 | 0
ep_solar_pv_065 | Aggregated Plant -- operating | solar | BRA | 2024 |  |  |  | operating | FALSE | FALSE | elc_spv_BRA_065 | 65 | 0.0265 | 1032.75 | 17.55 | 0 | 1 | 0.20329 | 0
ep_solar_pv_066 | Aggregated Plant -- operating | solar | BRA | 2021 |  |  |  | operating | FALSE | FALSE | elc_spv_BRA_066 | 66 | 0.008 | 1032.75 | 17.55 | 0 | 1 | 0.19926 | 0
ep_solar_pv_066 | Aggregated Plant -- operating | solar | BRA | 2022 |  |  |  | operating | FALSE | FALSE | elc_spv_BRA_066 | 66 | 0.005 | 1032.75 | 17.55 | 0 | 1 | 0.19926 | 0
ep_solar_pv_066 | Aggregated Plant -- operating | solar | BRA | 2023 |  |  |  | operating | FALSE | FALSE | elc_spv_BRA_066 | 66 | 0.0185 | 1032.75 | 17.55 | 0 | 1 | 0.19926 | 0
ep_solar_pv_066 | Aggregated Plant -- operating | solar | BRA | 2024 |  |  |  | operating | FALSE | FALSE | elc_spv_BRA_066 | 66 | 0.0184 | 1032.75 | 17.55 | 0 | 1 | 0.19926 | 0
ep_solar_pv_067 | Aggregated Plant -- operating | solar | BRA | 2024 |  |  |  | operating | FALSE | FALSE | elc_spv_BRA_067 | 67 | 0.005 | 1032.75 | 17.55 | 0 | 1 | 0.19456 | 0
ep_solar_pv_068 | Aggregated Plant -- operating | solar | BRA | 2018 |  |  |  | operating | FALSE | FALSE | elc_spv_BRA_068 | 68 | 0.001 | 1032.75 | 17.55 | 0 | 1 | 0.19488 | 0
ep_solar_pv_068 | Aggregated Plant -- operating | solar | BRA | 2019 |  |  |  | operating | FALSE | FALSE | elc_spv_BRA_068 | 68 | 0.001 | 1032.75 | 17.55 | 0 | 1 | 0.19488 | 0
ep_solar_pv_068 | Aggregated Plant -- operating | solar | BRA | 2020 |  |  |  | operating | FALSE | FALSE | elc_spv_BRA_068 | 68 | 0.003 | 1032.75 | 17.55 | 0 | 1 | 0.19488 | 0
ep_solar_pv_068 | Aggregated Plant -- operating | solar | BRA | 2022 |  |  |  | operating | FALSE | FALSE | elc_spv_BRA_068 | 68 | 0.0085 | 1032.75 | 17.55 | 0 | 1 | 0.19488 | 0
ep_solar_pv_068 | Aggregated Plant -- operating | solar | BRA | 2023 |  |  |  | operating | FALSE | FALSE | elc_spv_BRA_068 | 68 | 0.0192 | 1032.75 | 17.55 | 0 | 1 | 0.19488 | 0
ep_solar_pv_068 | Aggregated Plant -- operating | solar | BRA | 2024 |  |  |  | operating | FALSE | FALSE | elc_spv_BRA_068 | 68 | 0.0145 | 1032.75 | 17.55 | 0 | 1 | 0.19488 | 0
ep_solar_pv_069 | Aggregated Plant -- operating | solar | BRA | 2017 |  |  |  | operating | FALSE | FALSE | elc_spv_BRA_069 | 69 | 0.004 | 1032.75 | 17.55 | 0 | 1 | 0.19162 | 0
ep_solar_pv_069 | Aggregated Plant -- operating | solar | BRA | 2023 |  |  |  | operating | FALSE | FALSE | elc_spv_BRA_069 | 69 | 0.002 | 1032.75 | 17.55 | 0 | 1 | 0.19162 | 0
ep_solar_pv_070 | Aggregated Plant -- operating | solar | BRA | 2022 |  |  |  | operating | FALSE | FALSE | elc_spv_BRA_070 | 70 | 0.0032 | 1032.75 | 17.55 | 0 | 1 | 0.19752 | 0
ep_solar_pv_070 | Aggregated Plant -- operating | solar | BRA | 2023 |  |  |  | operating | FALSE | FALSE | elc_spv_BRA_070 | 70 | 0.005 | 1032.75 | 17.55 | 0 | 1 | 0.19752 | 0
ep_solar_pv_070 | Aggregated Plant -- operating | solar | BRA | 2024 |  |  |  | operating | FALSE | FALSE | elc_spv_BRA_070 | 70 | 0.005 | 1032.75 | 17.55 | 0 | 1 | 0.19752 | 0
ep_solar_pv_071 | Aggregated Plant -- operating | solar | BRA | 2021 |  |  |  | operating | FALSE | FALSE | elc_spv_BRA_071 | 71 | 0.005 | 1032.75 | 17.55 | 0 | 1 | 0.19166 | 0
ep_solar_pv_073 | Aggregated Plant -- operating | solar | BRA | 2023 |  |  |  | operating | FALSE | FALSE | elc_spv_BRA_073 | 73 | 0.001 | 1032.75 | 17.55 | 0 | 1 | 0.18033 | 0
ep_solar_pv_073 | Aggregated Plant -- operating | solar | BRA | 2024 |  |  |  | operating | FALSE | FALSE | elc_spv_BRA_073 | 73 | 0.0012 | 1032.75 | 17.55 | 0 | 1 | 0.18033 | 0
ep_solar_pv_076 | Aggregated Plant -- operating | solar | BRA | 2022 |  |  |  | operating | FALSE | FALSE | elc_spv_BRA_076 | 76 | 0.002 | 1032.75 | 17.55 | 0 | 1 | 0.19087 | 0
ep_solar_pv_076 | Aggregated Plant -- operating | solar | BRA | 2023 |  |  |  | operating | FALSE | FALSE | elc_spv_BRA_076 | 76 | 0.002 | 1032.75 | 17.55 | 0 | 1 | 0.19087 | 0
ep_solar_pv_077 | Aggregated Plant -- operating | solar | BRA | 2023 |  |  |  | operating | FALSE | FALSE | elc_spv_BRA_077 | 77 | 0.0118 | 1032.75 | 17.55 | 0 | 1 | 0.18767 | 0
ep_solar_pv_077 | Aggregated Plant -- operating | solar | BRA | 2024 |  |  |  | operating | FALSE | FALSE | elc_spv_BRA_077 | 77 | 0.001 | 1032.75 | 17.55 | 0 | 1 | 0.18767 | 0
ep_solar_pv_078 | Aggregated Plant -- operating | solar | BRA | 2022 |  |  |  | operating | FALSE | FALSE | elc_spv_BRA_078 | 78 | 0.001 | 1032.75 | 17.55 | 0 | 1 | 0.19732 | 0
ep_solar_pv_078 | Aggregated Plant -- operating | solar | BRA | 2023 |  |  |  | operating | FALSE | FALSE | elc_spv_BRA_078 | 78 | 0.0075 | 1032.75 | 17.55 | 0 | 1 | 0.19732 | 0
ep_solar_pv_078 | Aggregated Plant -- operating | solar | BRA | 2024 |  |  |  | operating | FALSE | FALSE | elc_spv_BRA_078 | 78 | 0.006 | 1032.75 | 17.55 | 0 | 1 | 0.19732 | 0
ep_solar_pv_079 | Aggregated Plant -- operating | solar | BRA | 2021 |  |  |  | operating | FALSE | FALSE | elc_spv_BRA_079 | 79 | 0.0019 | 1032.75 | 17.55 | 0 | 1 | 0.19794 | 0
ep_solar_pv_079 | Aggregated Plant -- operating | solar | BRA | 2022 |  |  |  | operating | FALSE | FALSE | elc_spv_BRA_079 | 79 | 0.0047 | 1032.75 | 17.55 | 0 | 1 | 0.19794 | 0
ep_solar_pv_081 | Aggregated Plant -- operating | solar | BRA | 2023 |  |  |  | operating | FALSE | FALSE | elc_spv_BRA_081 | 81 | 0.01 | 1032.75 | 17.55 | 0 | 1 | 0.19032 | 0
ep_solar_pv_081 | Aggregated Plant -- operating | solar | BRA | 2024 |  |  |  | operating | FALSE | FALSE | elc_spv_BRA_081 | 81 | 0.002 | 1032.75 | 17.55 | 0 | 1 | 0.19032 | 0
ep_solar_pv_089 | Aggregated Plant -- operating | solar | BRA | 2024 |  |  |  | operating | FALSE | FALSE | elc_spv_BRA_089 | 89 | 0.0024 | 1032.75 | 17.55 | 0 | 1 | 0.17812 | 0
ep_solar_pv_091 | Aggregated Plant -- operating | solar | BRA | 2024 |  |  |  | operating | FALSE | FALSE | elc_spv_BRA_091 | 91 | 0.001 | 1032.75 | 17.55 | 0 | 1 | 0.17582 | 0
ep_solar_pv_092 | Aggregated Plant -- operating | solar | BRA | 2021 |  |  |  | operating | FALSE | FALSE | elc_spv_BRA_092 | 92 | 0.0022 | 1032.75 | 17.55 | 0 | 1 | 0.17663 | 0
ep_solar_pv_092 | Aggregated Plant -- operating | solar | BRA | 2022 |  |  |  | operating | FALSE | FALSE | elc_spv_BRA_092 | 92 | 0.002 | 1032.75 | 17.55 | 0 | 1 | 0.17663 | 0
ep_solar_pv_092 | Aggregated Plant -- operating | solar | BRA | 2023 |  |  |  | operating | FALSE | FALSE | elc_spv_BRA_092 | 92 | 0.0025 | 1032.75 | 17.55 | 0 | 1 | 0.17663 | 0
ep_solar_pv_092 | Aggregated Plant -- operating | solar | BRA | 2024 |  |  |  | operating | FALSE | FALSE | elc_spv_BRA_092 | 92 | 0.002 | 1032.75 | 17.55 | 0 | 1 | 0.17663 | 0
ep_solar_pv_097 | Aggregated Plant -- operating | solar | BRA | 2020 |  |  |  | operating | FALSE | FALSE | elc_spv_BRA_097 | 97 | 0.01 | 1032.75 | 17.55 | 0 | 1 | 0.20278 | 0
ep_solar_pv_097 | Aggregated Plant -- operating | solar | BRA | 2023 |  |  |  | operating | FALSE | FALSE | elc_spv_BRA_097 | 97 | 0.002 | 1032.75 | 17.55 | 0 | 1 | 0.20278 | 0
ep_solar_pv_100 | Aggregated Plant -- operating | solar | BRA | 2024 |  |  |  | operating | FALSE | FALSE | elc_spv_BRA_100 | 100 | 0.002 | 1032.75 | 17.55 | 0 | 1 | 0.18017 | 0
ep_solar_pv_101 | Aggregated Plant -- operating | solar | BRA | 2022 |  |  |  | operating | FALSE | FALSE | elc_spv_BRA_101 | 101 | 0.0053 | 1032.75 | 17.55 | 0 | 1 | 0.17011 | 0
ep_solar_pv_102 | Aggregated Plant -- operating | solar | BRA | 2022 |  |  |  | operating | FALSE | FALSE | elc_spv_BRA_102 | 102 | 0.001 | 1032.75 | 17.55 | 0 | 1 | 0.18788 | 0
ep_solar_pv_102 | Aggregated Plant -- operating | solar | BRA | 2023 |  |  |  | operating | FALSE | FALSE | elc_spv_BRA_102 | 102 | 0.006 | 1032.75 | 17.55 | 0 | 1 | 0.18788 | 0
ep_solar_pv_102 | Aggregated Plant -- operating | solar | BRA | 2024 |  |  |  | operating | FALSE | FALSE | elc_spv_BRA_102 | 102 | 0.0082 | 1032.75 | 17.55 | 0 | 1 | 0.18788 | 0
ep_solar_pv_104 | Aggregated Plant -- operating | solar | BRA | 2021 |  |  |  | operating | FALSE | FALSE | elc_spv_BRA_104 | 104 | 0.002 | 1032.75 | 17.55 | 0 | 1 | 0.17825 | 0
ep_solar_pv_105 | Aggregated Plant -- operating | solar | BRA | 2019 |  |  |  | operating | FALSE | FALSE | elc_spv_BRA_105 | 105 | 0.001 | 1032.75 | 17.55 | 0 | 1 | 0.18367 | 0
ep_solar_pv_105 | Aggregated Plant -- operating | solar | BRA | 2021 |  |  |  | operating | FALSE | FALSE | elc_spv_BRA_105 | 105 | 0.0012 | 1032.75 | 17.55 | 0 | 1 | 0.18367 | 0
ep_solar_pv_105 | Aggregated Plant -- operating | solar | BRA | 2022 |  |  |  | operating | FALSE | FALSE | elc_spv_BRA_105 | 105 | 0.0064 | 1032.75 | 17.55 | 0 | 1 | 0.18367 | 0
ep_solar_pv_105 | Aggregated Plant -- operating | solar | BRA | 2023 |  |  |  | operating | FALSE | FALSE | elc_spv_BRA_105 | 105 | 0.005 | 1032.75 | 17.55 | 0 | 1 | 0.18367 | 0
ep_solar_pv_112 | Aggregated Plant -- operating | solar | BRA | 2024 |  |  |  | operating | FALSE | FALSE | elc_spv_BRA_112 | 112 | 0.001 | 1032.75 | 17.55 | 0 | 1 | 0.18348 | 0
ep_solar_pv_G100000809698 | Caldeirao Grande 2 Solar Complex_-- -- operating | solar | BRA | 2023 |  | Piauí |  | operating | FALSE | FALSE | elc_spv_BRA_058 | 58 | 0.252 | 879.75 | 14.85 | 0 | 1 | 0.22889 | 0
ep_solar_pv_G100000810009 | SSM solar farm_1-2 -- operating | solar | BRA | 2022 |  | Rio Grande do Norte |  | operating | FALSE | FALSE | elc_spv_BRA_044 | 44 | 0.32 | 765 | 13.5 | 0 | 1 | 0.23343 | 0
ep_solar_pv_G100000810010 | SSM solar farm_3-6 -- operating | solar | BRA | 2023 |  | Rio Grande do Norte |  | operating | FALSE | FALSE | elc_spv_BRA_044 | 44 | 0.26 | 879.75 | 14.85 | 0 | 1 | 0.23343 | 0
ep_windon_014__irena | Aggregated Plant -- operating | windon | BRA | 2022 |  |  |  | operating | FALSE | FALSE | elc_won_BRA_014 | 14 | 0.011957 |  |  |  | 0.33123 | 0.2622 | 0
ep_windon_036__irena | Aggregated Plant -- operating | windon | BRA | 2022 |  |  |  | operating | FALSE | FALSE | elc_won_BRA_036 | 36 | 0.013248 |  |  |  | 0.33123 | 0.2622 | 0
ep_windon_061__irena | Aggregated Plant -- operating | windon | BRA | 2022 |  |  |  | operating | FALSE | FALSE | elc_won_BRA_061 | 61 | 0.0099304 |  |  |  | 0.33123 | 0.2622 | 0
ep_windon_wind_008 | Aggregated Plant -- operating | windon | BRA | 1999 |  |  |  | operating | FALSE | FALSE | elc_won_BRA_008 | 8 | 0.0025 | 1836 | 46.8 | 0 | 1 | 0.19266 | 0
ep_windon_wind_008 | Aggregated Plant -- operating | windon | BRA | 2006 |  |  |  | operating | FALSE | FALSE | elc_won_BRA_008 | 8 | 0.009 | 1836 | 46.8 | 0 | 1 | 0.19266 | 0
ep_windon_wind_008 | Aggregated Plant -- operating | windon | BRA | 2012 |  |  |  | operating | FALSE | FALSE | elc_won_BRA_008 | 8 | 0.0525 | 1836 | 46.8 | 0 | 1 | 0.19266 | 0
ep_windon_wind_008 | Aggregated Plant -- operating | windon | BRA | 2015 |  |  |  | operating | FALSE | FALSE | elc_won_BRA_008 | 8 | 0.004 | 1836 | 46.8 | 0 | 1 | 0.19266 | 0
ep_windon_wind_009 | Aggregated Plant -- operating | windon | BRA | 2011 |  |  |  | operating | FALSE | FALSE | elc_won_BRA_009 | 9 | 0.093 | 1836 | 46.8 | 0 | 1 | 0.15572 | 0
ep_windon_wind_012 | Aggregated Plant -- operating | windon | BRA | 2006 |  |  |  | operating | FALSE | FALSE | elc_won_BRA_012 | 12 | 0.15 | 1836 | 46.8 | 0 | 1 | 0.33301 | 0
ep_windon_wind_012 | Aggregated Plant -- operating | windon | BRA | 2010 |  |  |  | operating | FALSE | FALSE | elc_won_BRA_012 | 12 | 0.0092 | 1836 | 46.8 | 0 | 1 | 0.33301 | 0
ep_windon_wind_012 | Aggregated Plant -- operating | windon | BRA | 2011 |  |  |  | operating | FALSE | FALSE | elc_won_BRA_012 | 12 | 0.0953 | 1636.2099 | 41.5114 | 0 | 1 | 0.33301 | 0
ep_windon_wind_012 | Aggregated Plant -- operating | windon | BRA | 2012 |  |  |  | operating | FALSE | FALSE | elc_won_BRA_012 | 12 | 0.0851 | 1836 | 46.8 | 0 | 1 | 0.33301 | 0
ep_windon_wind_012 | Aggregated Plant -- operating | windon | BRA | 2013 |  |  |  | operating | FALSE | FALSE | elc_won_BRA_012 | 12 | 0.0829 | 1836 | 46.8 | 0 | 1 | 0.33301 | 0
ep_windon_wind_012 | Aggregated Plant -- operating | windon | BRA | 2014 |  |  |  | operating | FALSE | FALSE | elc_won_BRA_012 | 12 | 0.1746 | 1836 | 46.8 | 0 | 1 | 0.33301 | 0
ep_windon_wind_012 | Aggregated Plant -- operating | windon | BRA | 2015 |  |  |  | operating | FALSE | FALSE | elc_won_BRA_012 | 12 | 0.7517 | 1836 | 46.8 | 0 | 1 | 0.33301 | 0
ep_windon_wind_012 | Aggregated Plant -- operating | windon | BRA | 2016 |  |  |  | operating | FALSE | FALSE | elc_won_BRA_012 | 12 | 0.0899 | 1836 | 46.8 | 0 | 1 | 0.33301 | 0
ep_windon_wind_012 | Aggregated Plant -- operating | windon | BRA | 2017 |  |  |  | operating | FALSE | FALSE | elc_won_BRA_012 | 12 | 0.18 | 1836 | 46.8 | 0 | 1 | 0.33301 | 0
ep_windon_wind_014 | Aggregated Plant -- operating | windon | BRA | 2011 |  |  |  | operating | FALSE | FALSE | elc_won_BRA_014 | 14 | 0.06 | 1836 | 46.8 | 0 | 1 | 0.30867 | 0
ep_windon_wind_014 | Aggregated Plant -- operating | windon | BRA | 2012 |  |  |  | operating | FALSE | FALSE | elc_won_BRA_014 | 14 | 0.03 | 1836 | 46.8 | 0 | 1 | 0.30867 | 0
ep_windon_wind_014 | Aggregated Plant -- operating | windon | BRA | 2013 |  |  |  | operating | FALSE | FALSE | elc_won_BRA_014 | 14 | 0.008 | 1836 | 46.8 | 0 | 1 | 0.30867 | 0
ep_windon_wind_014 | Aggregated Plant -- operating | windon | BRA | 2014 |  |  |  | operating | FALSE | FALSE | elc_won_BRA_014 | 14 | 0.046 | 1836 | 46.8 | 0 | 1 | 0.30867 | 0
ep_windon_wind_014 | Aggregated Plant -- operating | windon | BRA | 2015 |  |  |  | operating | FALSE | FALSE | elc_won_BRA_014 | 14 | 0.0732 | 1836 | 46.8 | 0 | 1 | 0.30867 | 0
ep_windon_wind_014 | Aggregated Plant -- operating | windon | BRA | 2024 |  |  |  | operating | FALSE | FALSE | elc_won_BRA_014 | 14 | 0.2016 | 1564 | 39.6 | 0 | 1 | 0.30867 | 0
ep_windon_wind_014 | Aggregated Plant -- construction | windon | BRA | 2025 |  |  |  | construction | FALSE | FALSE | elc_won_BRA_014 | 14 | 0.0966 | 1564 | 39.6 | 0 | 1 | 0.30867 | 0
ep_windon_wind_030 | Aggregated Plant -- operating | windon | BRA | 2004 |  |  |  | operating | FALSE | FALSE | elc_won_BRA_030 | 30 | 0.0048 | 1836 | 46.8 | 0 | 1 | 0.18581 | 0
ep_windon_wind_030 | Aggregated Plant -- operating | windon | BRA | 2011 |  |  |  | operating | FALSE | FALSE | elc_won_BRA_030 | 30 | 0.006 | 1836 | 46.8 | 0 | 1 | 0.18581 | 0
ep_windon_wind_030 | Aggregated Plant -- operating | windon | BRA | 2012 |  |  |  | operating | FALSE | FALSE | elc_won_BRA_030 | 30 | 0.0705 | 1836 | 46.8 | 0 | 1 | 0.18581 | 0
ep_windon_wind_034 | Aggregated Plant -- operating | windon | BRA | 2012 |  |  |  | operating | FALSE | FALSE | elc_won_BRA_034 | 34 | 0.1006 | 1836 | 46.8 | 0 | 1 | 0.2435 | 0
ep_windon_wind_034 | Aggregated Plant -- operating | windon | BRA | 2014 |  |  |  | operating | FALSE | FALSE | elc_won_BRA_034 | 34 | 0.6084 | 1836 | 46.8 | 0 | 1 | 0.2435 | 0
ep_windon_wind_034 | Aggregated Plant -- operating | windon | BRA | 2015 |  |  |  | operating | FALSE | FALSE | elc_won_BRA_034 | 34 | 0.2875 | 1836 | 46.8 | 0 | 1 | 0.2435 | 0
ep_windon_wind_034 | Aggregated Plant -- operating | windon | BRA | 2016 |  |  |  | operating | FALSE | FALSE | elc_won_BRA_034 | 34 | 0.339 | 1836 | 46.8 | 0 | 1 | 0.2435 | 0
ep_windon_wind_034 | Aggregated Plant -- operating | windon | BRA | 2018 |  |  |  | operating | FALSE | FALSE | elc_won_BRA_034 | 34 | 0.3241 | 1836 | 46.8 | 0 | 1 | 0.2435 | 0
ep_windon_wind_034 | Aggregated Plant -- operating | windon | BRA | 2019 |  |  |  | operating | FALSE | FALSE | elc_won_BRA_034 | 34 | 0.44 | 1836 | 46.8 | 0 | 1 | 0.2435 | 0
ep_windon_wind_034 | Aggregated Plant -- operating | windon | BRA | 2020 |  |  |  | operating | FALSE | FALSE | elc_won_BRA_034 | 34 | 0.0635 | 1836 | 46.8 | 0 | 1 | 0.2435 | 0
ep_windon_wind_034 | Aggregated Plant -- operating | windon | BRA | 2021 |  |  |  | operating | FALSE | FALSE | elc_won_BRA_034 | 34 | 0.2958 | 1785.7931 | 45.471 | 0 | 1 | 0.2435 | 0
ep_windon_wind_034 | Aggregated Plant -- operating | windon | BRA | 2022 |  |  |  | operating | FALSE | FALSE | elc_won_BRA_034 | 34 | 0.4245 | 1836 | 46.8 | 0 | 1 | 0.2435 | 0
ep_windon_wind_034 | Aggregated Plant -- operating | windon | BRA | 2023 |  |  |  | operating | FALSE | FALSE | elc_won_BRA_034 | 34 | 1.1996 | 1824.3681 | 46.4921 | 0 | 1 | 0.2435 | 0
ep_windon_wind_034 | Aggregated Plant -- operating | windon | BRA | 2024 |  |  |  | operating | FALSE | FALSE | elc_won_BRA_034 | 34 | 1.3216 | 1798.0896 | 45.7965 | 0 | 1 | 0.2435 | 0
ep_windon_wind_034 | Aggregated Plant -- operating | windon | BRA | 2025 |  |  |  | operating | FALSE | FALSE | elc_won_BRA_034 | 34 | 0.0456 | 1836 | 46.8 | 0 | 1 | 0.2435 | 0
ep_windon_wind_034 | Aggregated Plant -- construction | windon | BRA | 2028 |  |  |  | construction | FALSE | FALSE | elc_won_BRA_034 | 34 | 0.594 | 1836 | 46.8 | 0 | 1 | 0.2435 | 0
ep_windon_wind_036 | Aggregated Plant -- operating | windon | BRA | 2013 |  |  |  | operating | FALSE | FALSE | elc_won_BRA_036 | 36 | 0.048 | 1836 | 46.8 | 0 | 1 | 0.34922 | 0
ep_windon_wind_036 | Aggregated Plant -- operating | windon | BRA | 2015 |  |  |  | operating | FALSE | FALSE | elc_won_BRA_036 | 36 | 0.2329 | 1836 | 46.8 | 0 | 1 | 0.34922 | 0
ep_windon_wind_036 | Aggregated Plant -- operating | windon | BRA | 2016 |  |  |  | operating | FALSE | FALSE | elc_won_BRA_036 | 36 | 0.1787 | 1836 | 46.8 | 0 | 1 | 0.34922 | 0
ep_windon_wind_036 | Aggregated Plant -- operating | windon | BRA | 2017 |  |  |  | operating | FALSE | FALSE | elc_won_BRA_036 | 36 | 0.4266 | 1836 | 46.8 | 0 | 1 | 0.34922 | 0
ep_windon_wind_036 | Aggregated Plant -- operating | windon | BRA | 2018 |  |  |  | operating | FALSE | FALSE | elc_won_BRA_036 | 36 | 0.9342 | 1836 | 46.8 | 0 | 1 | 0.34922 | 0
ep_windon_wind_036 | Aggregated Plant -- operating | windon | BRA | 2019 |  |  |  | operating | FALSE | FALSE | elc_won_BRA_036 | 36 | 0.0694 | 1836 | 46.8 | 0 | 1 | 0.34922 | 0
ep_windon_wind_036 | Aggregated Plant -- operating | windon | BRA | 2020 |  |  |  | operating | FALSE | FALSE | elc_won_BRA_036 | 36 | 0.5322 | 1758.7238 | 44.7545 | 0 | 1 | 0.34922 | 0
ep_windon_wind_036 | Aggregated Plant -- operating | windon | BRA | 2021 |  |  |  | operating | FALSE | FALSE | elc_won_BRA_036 | 36 | 0.6696 | 1836 | 46.8 | 0 | 1 | 0.34922 | 0
ep_windon_wind_036 | Aggregated Plant -- operating | windon | BRA | 2022 |  |  |  | operating | FALSE | FALSE | elc_won_BRA_036 | 36 | 0.857 | 1744.5928 | 44.3804 | 0 | 1 | 0.34922 | 0
ep_windon_wind_036 | Aggregated Plant -- operating | windon | BRA | 2023 |  |  |  | operating | FALSE | FALSE | elc_won_BRA_036 | 36 | 0.3649 | 1782.3305 | 45.3793 | 0 | 1 | 0.34922 | 0
ep_windon_wind_036 | Aggregated Plant -- operating | windon | BRA | 2024 |  |  |  | operating | FALSE | FALSE | elc_won_BRA_036 | 36 | 0.072 | 1564 | 39.6 | 0 | 1 | 0.34922 | 0
ep_windon_wind_036 | Aggregated Plant -- operating | windon | BRA | 2025 |  |  |  | operating | FALSE | FALSE | elc_won_BRA_036 | 36 | 0.144 | 1564 | 39.6 | 0 | 1 | 0.34922 | 0
ep_windon_wind_036 | Aggregated Plant -- construction | windon | BRA | 2028 |  |  |  | construction | FALSE | FALSE | elc_won_BRA_036 | 36 | 0.3645 | 1584.1481 | 40.1333 | 0 | 1 | 0.34922 | 0
ep_windon_wind_037 | Aggregated Plant -- operating | windon | BRA | 2017 |  |  |  | operating | FALSE | FALSE | elc_won_BRA_037 | 37 | 0.09 | 1836 | 46.8 | 0 | 1 | 0.10957 | 0
ep_windon_wind_038 | Aggregated Plant -- operating | windon | BRA | 2022 |  |  |  | operating | FALSE | FALSE | elc_won_BRA_038 | 38 | 0.1054 | 1692 | 42.9882 | 0 | 1 | 0.16781 | 0
ep_windon_wind_038 | Aggregated Plant -- operating | windon | BRA | 2023 |  |  |  | operating | FALSE | FALSE | elc_won_BRA_038 | 38 | 0.217 | 1836 | 46.8 | 0 | 1 | 0.16781 | 0
ep_windon_wind_043 | Aggregated Plant -- operating | windon | BRA | 2008 |  |  |  | operating | FALSE | FALSE | elc_won_BRA_043 | 43 | 0.018 | 1836 | 46.8 | 0 | 1 | 0.2583 | 0
ep_windon_wind_043 | Aggregated Plant -- operating | windon | BRA | 2009 |  |  |  | operating | FALSE | FALSE | elc_won_BRA_043 | 43 | 0.105 | 1564 | 39.6 | 0 | 1 | 0.2583 | 0
ep_windon_wind_043 | Aggregated Plant -- operating | windon | BRA | 2014 |  |  |  | operating | FALSE | FALSE | elc_won_BRA_043 | 43 | 0.07 | 1836 | 46.8 | 0 | 1 | 0.2583 | 0
ep_windon_wind_043 | Aggregated Plant -- operating | windon | BRA | 2016 |  |  |  | operating | FALSE | FALSE | elc_won_BRA_043 | 43 | 0.0778 | 1836 | 46.8 | 0 | 1 | 0.2583 | 0
ep_windon_wind_043 | Aggregated Plant -- operating | windon | BRA | 2017 |  |  |  | operating | FALSE | FALSE | elc_won_BRA_043 | 43 | 0.2208 | 1836 | 46.8 | 0 | 1 | 0.2583 | 0
ep_windon_wind_043 | Aggregated Plant -- operating | windon | BRA | 2018 |  |  |  | operating | FALSE | FALSE | elc_won_BRA_043 | 43 | 0.054 | 1836 | 46.8 | 0 | 1 | 0.2583 | 0
ep_windon_wind_043 | Aggregated Plant -- operating | windon | BRA | 2019 |  |  |  | operating | FALSE | FALSE | elc_won_BRA_043 | 43 | 0.1512 | 1836 | 46.8 | 0 | 1 | 0.2583 | 0
ep_windon_wind_044 | Aggregated Plant -- operating | windon | BRA | 2012 |  |  |  | operating | FALSE | FALSE | elc_won_BRA_044 | 44 | 0.0345 | 1836 | 46.8 | 0 | 1 | 0.17107 | 0
ep_windon_wind_044 | Aggregated Plant -- operating | windon | BRA | 2024 |  |  |  | operating | FALSE | FALSE | elc_won_BRA_044 | 44 | 0.3483 | 1836 | 46.8 | 0 | 1 | 0.17107 | 0
ep_windon_wind_045 | Aggregated Plant -- operating | windon | BRA | 1998 |  |  |  | operating | FALSE | FALSE | elc_won_BRA_045 | 45 | 0.005 | 1836 | 46.8 | 0 | 1 | 0.2633 | 0
ep_windon_wind_045 | Aggregated Plant -- operating | windon | BRA | 1999 |  |  |  | operating | FALSE | FALSE | elc_won_BRA_045 | 45 | 0.01 | 1836 | 46.8 | 0 | 1 | 0.2633 | 0
ep_windon_wind_045 | Aggregated Plant -- operating | windon | BRA | 2006 |  |  |  | operating | FALSE | FALSE | elc_won_BRA_045 | 45 | 0.0493 | 1836 | 46.8 | 0 | 1 | 0.2633 | 0
ep_windon_wind_045 | Aggregated Plant -- operating | windon | BRA | 2007 |  |  |  | operating | FALSE | FALSE | elc_won_BRA_045 | 45 | 0.0102 | 1836 | 46.8 | 0 | 1 | 0.2633 | 0
ep_windon_wind_045 | Aggregated Plant -- operating | windon | BRA | 2008 |  |  |  | operating | FALSE | FALSE | elc_won_BRA_045 | 45 | 0.0778 | 1836 | 46.8 | 0 | 1 | 0.2633 | 0
ep_windon_wind_045 | Aggregated Plant -- operating | windon | BRA | 2009 |  |  |  | operating | FALSE | FALSE | elc_won_BRA_045 | 45 | 0.1598 | 1743.0638 | 44.3399 | 0 | 1 | 0.2633 | 0
ep_windon_wind_045 | Aggregated Plant -- operating | windon | BRA | 2010 |  |  |  | operating | FALSE | FALSE | elc_won_BRA_045 | 45 | 0.2898 | 1734.6335 | 44.1168 | 0 | 1 | 0.2633 | 0
ep_windon_wind_045 | Aggregated Plant -- operating | windon | BRA | 2011 |  |  |  | operating | FALSE | FALSE | elc_won_BRA_045 | 45 | 0.1184 | 1836 | 46.8 | 0 | 1 | 0.2633 | 0
ep_windon_wind_045 | Aggregated Plant -- operating | windon | BRA | 2012 |  |  |  | operating | FALSE | FALSE | elc_won_BRA_045 | 45 | 0.2241 | 1713.8974 | 43.5679 | 0 | 1 | 0.2633 | 0
ep_windon_wind_045 | Aggregated Plant -- operating | windon | BRA | 2013 |  |  |  | operating | FALSE | FALSE | elc_won_BRA_045 | 45 | 0.1202 | 1836 | 46.8 | 0 | 1 | 0.2633 | 0
ep_windon_wind_045 | Aggregated Plant -- operating | windon | BRA | 2014 |  |  |  | operating | FALSE | FALSE | elc_won_BRA_045 | 45 | 1.877 | 1808.9014 | 46.0827 | 0 | 1 | 0.2633 | 0
ep_windon_wind_045 | Aggregated Plant -- operating | windon | BRA | 2015 |  |  |  | operating | FALSE | FALSE | elc_won_BRA_045 | 45 | 1.0153 | 1817.6756 | 46.3149 | 0 | 1 | 0.2633 | 0
ep_windon_wind_045 | Aggregated Plant -- operating | windon | BRA | 2016 |  |  |  | operating | FALSE | FALSE | elc_won_BRA_045 | 45 | 1.3954 | 1836 | 46.8 | 0 | 1 | 0.2633 | 0
ep_windon_wind_045 | Aggregated Plant -- operating | windon | BRA | 2017 |  |  |  | operating | FALSE | FALSE | elc_won_BRA_045 | 45 | 0.5931 | 1836 | 46.8 | 0 | 1 | 0.2633 | 0
ep_windon_wind_045 | Aggregated Plant -- operating | windon | BRA | 2018 |  |  |  | operating | FALSE | FALSE | elc_won_BRA_045 | 45 | 0.4516 | 1836 | 46.8 | 0 | 1 | 0.2633 | 0
ep_windon_wind_045 | Aggregated Plant -- operating | windon | BRA | 2019 |  |  |  | operating | FALSE | FALSE | elc_won_BRA_045 | 45 | 0.312 | 1836 | 46.8 | 0 | 1 | 0.2633 | 0
ep_windon_wind_045 | Aggregated Plant -- operating | windon | BRA | 2020 |  |  |  | operating | FALSE | FALSE | elc_won_BRA_045 | 45 | 0.7649 | 1783.0153 | 45.3975 | 0 | 1 | 0.2633 | 0
ep_windon_wind_045 | Aggregated Plant -- operating | windon | BRA | 2021 |  |  |  | operating | FALSE | FALSE | elc_won_BRA_045 | 45 | 2.0493 | 1722.5837 | 43.7978 | 0 | 1 | 0.2633 | 0
ep_windon_wind_045 | Aggregated Plant -- operating | windon | BRA | 2022 |  |  |  | operating | FALSE | FALSE | elc_won_BRA_045 | 45 | 0.6502 | 1806.131 | 46.0094 | 0 | 1 | 0.2633 | 0
ep_windon_wind_045 | Aggregated Plant -- operating | windon | BRA | 2023 |  |  |  | operating | FALSE | FALSE | elc_won_BRA_045 | 45 | 2.6292 | 1747.1438 | 44.4479 | 0 | 1 | 0.2633 | 0
ep_windon_wind_045 | Aggregated Plant -- operating | windon | BRA | 2024 |  |  |  | operating | FALSE | FALSE | elc_won_BRA_045 | 45 | 0.9662 | 1806.3564 | 46.0153 | 0 | 1 | 0.2633 | 0
ep_windon_wind_045 | Aggregated Plant -- construction | windon | BRA | 2025 |  |  |  | construction | FALSE | FALSE | elc_won_BRA_045 | 45 | 0.0513 | 1564 | 39.6 | 0 | 1 | 0.2633 | 0
ep_windon_wind_045 | Aggregated Plant -- operating | windon | BRA | 2025 |  |  |  | operating | FALSE | FALSE | elc_won_BRA_045 | 45 | 0.0228 | 1836 | 46.8 | 0 | 1 | 0.2633 | 0
ep_windon_wind_045 | Aggregated Plant -- construction | windon | BRA | 2028 |  |  |  | construction | FALSE | FALSE | elc_won_BRA_045 | 45 | 1.1603 | 1762.157 | 44.8453 | 0 | 1 | 0.2633 | 0
ep_windon_wind_046 | Aggregated Plant -- operating | windon | BRA | 2021 |  |  |  | operating | FALSE | FALSE | elc_won_BRA_046 | 46 | 0.2776 | 1836 | 46.8 | 0 | 1 | 0.29195 | 0
ep_windon_wind_046 | Aggregated Plant -- operating | windon | BRA | 2024 |  |  |  | operating | FALSE | FALSE | elc_won_BRA_046 | 46 | 0.116 | 1836 | 46.8 | 0 | 1 | 0.29195 | 0
ep_windon_wind_047 | Aggregated Plant -- operating | windon | BRA | 2016 |  |  |  | operating | FALSE | FALSE | elc_won_BRA_047 | 47 | 0.1641 | 1836 | 46.8 | 0 | 1 | 0.22324 | 0
ep_windon_wind_047 | Aggregated Plant -- operating | windon | BRA | 2018 |  |  |  | operating | FALSE | FALSE | elc_won_BRA_047 | 47 | 0.0861 | 1836 | 46.8 | 0 | 1 | 0.22324 | 0
ep_windon_wind_052 | Aggregated Plant -- operating | windon | BRA | 2010 |  |  |  | operating | FALSE | FALSE | elc_won_BRA_052 | 52 | 0.028 | 1836 | 46.8 | 0 | 1 | 0.2099 | 0
ep_windon_wind_053 | Aggregated Plant -- operating | windon | BRA | 2014 |  |  |  | operating | FALSE | FALSE | elc_won_BRA_053 | 53 | 0.0021 | 1836 | 46.8 | 0 | 1 | 0.25165 | 0
ep_windon_wind_053 | Aggregated Plant -- operating | windon | BRA | 2015 |  |  |  | operating | FALSE | FALSE | elc_won_BRA_053 | 53 | 0.003 | 1836 | 46.8 | 0 | 1 | 0.25165 | 0
ep_windon_wind_053 | Aggregated Plant -- operating | windon | BRA | 2021 |  |  |  | operating | FALSE | FALSE | elc_won_BRA_053 | 53 | 0.0042 | 1836 | 46.8 | 0 | 1 | 0.25165 | 0
ep_windon_wind_061 | Aggregated Plant -- operating | windon | BRA | 2013 |  |  |  | operating | FALSE | FALSE | elc_won_BRA_061 | 61 | 0.0915 | 1836 | 46.8 | 0 | 1 | 0.26022 | 0
ep_windon_wind_061 | Aggregated Plant -- operating | windon | BRA | 2015 |  |  |  | operating | FALSE | FALSE | elc_won_BRA_061 | 61 | 0.4809 | 1836 | 46.8 | 0 | 1 | 0.26022 | 0
ep_windon_wind_061 | Aggregated Plant -- operating | windon | BRA | 2016 |  |  |  | operating | FALSE | FALSE | elc_won_BRA_061 | 61 | 0.3901 | 1836 | 46.8 | 0 | 1 | 0.26022 | 0
ep_windon_wind_061 | Aggregated Plant -- operating | windon | BRA | 2017 |  |  |  | operating | FALSE | FALSE | elc_won_BRA_061 | 61 | 0.5942 | 1836 | 46.8 | 0 | 1 | 0.26022 | 0
ep_windon_wind_061 | Aggregated Plant -- operating | windon | BRA | 2018 |  |  |  | operating | FALSE | FALSE | elc_won_BRA_061 | 61 | 0.213 | 1836 | 46.8 | 0 | 1 | 0.26022 | 0
ep_windon_wind_061 | Aggregated Plant -- operating | windon | BRA | 2020 |  |  |  | operating | FALSE | FALSE | elc_won_BRA_061 | 61 | 0.4175 | 1836 | 46.8 | 0 | 1 | 0.26022 | 0
ep_windon_wind_061 | Aggregated Plant -- operating | windon | BRA | 2021 |  |  |  | operating | FALSE | FALSE | elc_won_BRA_061 | 61 | 0.3819 | 1799.9612 | 45.846 | 0 | 1 | 0.26022 | 0
ep_windon_wind_061 | Aggregated Plant -- operating | windon | BRA | 2022 |  |  |  | operating | FALSE | FALSE | elc_won_BRA_061 | 61 | 0.8145 | 1836 | 46.8 | 0 | 1 | 0.26022 | 0
ep_windon_wind_061 | Aggregated Plant -- operating | windon | BRA | 2023 |  |  |  | operating | FALSE | FALSE | elc_won_BRA_061 | 61 | 0.8401 | 1836 | 46.8 | 0 | 1 | 0.26022 | 0
ep_windon_wind_061 | Aggregated Plant -- operating | windon | BRA | 2024 |  |  |  | operating | FALSE | FALSE | elc_won_BRA_061 | 61 | 0.5358 | 1836 | 46.8 | 0 | 1 | 0.26022 | 0
ep_windon_wind_061 | Aggregated Plant -- operating | windon | BRA | 2025 |  |  |  | operating | FALSE | FALSE | elc_won_BRA_061 | 61 | 0.0456 | 1836 | 46.8 | 0 | 1 | 0.26022 | 0
ep_windon_wind_061 | Aggregated Plant -- construction | windon | BRA | 2028 |  |  |  | construction | FALSE | FALSE | elc_won_BRA_061 | 61 | 0.08 | 1564 | 39.6 | 0 | 1 | 0.26022 | 0
ep_windon_wind_065 | Aggregated Plant -- operating | windon | BRA | 2023 |  |  |  | operating | FALSE | FALSE | elc_won_BRA_065 | 65 | 0.1125 | 1836 | 46.8 | 0 | 1 | 0.15498 | 0
ep_windon_wind_G100000906283 | Babilônia Sul wind farm_1 -- construction | windon | BRA | 2024 |  | Bahia | Angicão | construction | FALSE | FALSE | elc_won_BRA_036 | 36 | 0.36 | 1360 | 36 | 0 | 1 | 0.34922 | 0
ep_windon_wind_G100000906294 | Novo Horizonte wind farm_1 -- operating | windon | BRA | 2024 |  | Bahia | N of Brejo Luiza de Brito | operating | FALSE | FALSE | elc_won_BRA_044 | 44 | 0.42 | 1360 | 36 | 0 | 1 | 0.17107 | 0
ep_windon_wind_G100000906788 | Lagoa Dos Ventos 5 wind farm_5 -- construction | windon | BRA | 2028 |  | Piauí | Dom Inocêncio | construction | FALSE | FALSE | elc_won_BRA_061 | 61 | 0.396 | 1360 | 36 | 0 | 1 | 0.26022 | 0
ep_windon_wind_G100000920279 | Caetité Norte e Brejinhos wind farm_-- -- operating | windon | BRA | 2020 |  | Bahia |  | operating | FALSE | FALSE | elc_won_BRA_034 | 34 | 0.2016 | 1564 | 39.6 | 0 | 1 | 0.2435 | 0
ep_windon_wind_G100000926950 | Seridó Oeste wind farm_12-1 -- construction | windon | BRA | 2024 |  | Rio Grande do Norte | Parelhas | construction | FALSE | FALSE | elc_won_BRA_045 | 45 | 0.248 | 1564 | 39.6 | 0 | 1 | 0.2633 | 0

## ngfs_scenarios
Model | Scenario | Region | Variable | Unit | variable_x | potential_use | commodity | year | value | variable_y | ej_to_mtco2
Downscaling[MESSAGEix-GLOBIOM 1.1-M-R12] | Below 2°C | BRA | Carbon Sequestration¦CCS | Mt CO2/yr | Carbon Sequestration¦CCS | CCS potential |  | 2020 | 0 | Carbon Sequestration¦CCS
Downscaling[MESSAGEix-GLOBIOM 1.1-M-R12] | Below 2°C | BRA | Carbon Sequestration¦CCS | Mt CO2/yr | Carbon Sequestration¦CCS | CCS potential |  | 2025 | 0 | Carbon Sequestration¦CCS
Downscaling[MESSAGEix-GLOBIOM 1.1-M-R12] | Below 2°C | BRA | Carbon Sequestration¦CCS | Mt CO2/yr | Carbon Sequestration¦CCS | CCS potential |  | 2030 | 10.5157 | Carbon Sequestration¦CCS
Downscaling[MESSAGEix-GLOBIOM 1.1-M-R12] | Below 2°C | BRA | Carbon Sequestration¦CCS | Mt CO2/yr | Carbon Sequestration¦CCS | CCS potential |  | 2035 | 27.0985 | Carbon Sequestration¦CCS
Downscaling[MESSAGEix-GLOBIOM 1.1-M-R12] | Below 2°C | BRA | Carbon Sequestration¦CCS | Mt CO2/yr | Carbon Sequestration¦CCS | CCS potential |  | 2040 | 45.2235 | Carbon Sequestration¦CCS
Downscaling[MESSAGEix-GLOBIOM 1.1-M-R12] | Below 2°C | BRA | Carbon Sequestration¦CCS | Mt CO2/yr | Carbon Sequestration¦CCS | CCS potential |  | 2045 | 71.0727 | Carbon Sequestration¦CCS
Downscaling[MESSAGEix-GLOBIOM 1.1-M-R12] | Below 2°C | BRA | Carbon Sequestration¦CCS | Mt CO2/yr | Carbon Sequestration¦CCS | CCS potential |  | 2050 | 111.7492 | Carbon Sequestration¦CCS
Downscaling[MESSAGEix-GLOBIOM 1.1-M-R12] | Below 2°C | BRA | Final Energy¦Industry¦Electricity | EJ/yr | Final Energy¦Industry¦Electricity | demand_projection | elc_industry | 2020 | 0.3946 | Final Energy¦Industry¦Electricity
Downscaling[MESSAGEix-GLOBIOM 1.1-M-R12] | Below 2°C | BRA | Final Energy¦Industry¦Electricity | EJ/yr | Final Energy¦Industry¦Electricity | demand_projection | elc_industry | 2025 | 0.3385 | Final Energy¦Industry¦Electricity
Downscaling[MESSAGEix-GLOBIOM 1.1-M-R12] | Below 2°C | BRA | Final Energy¦Industry¦Electricity | EJ/yr | Final Energy¦Industry¦Electricity | demand_projection | elc_industry | 2030 | 0.2628 | Final Energy¦Industry¦Electricity
Downscaling[MESSAGEix-GLOBIOM 1.1-M-R12] | Below 2°C | BRA | Final Energy¦Industry¦Electricity | EJ/yr | Final Energy¦Industry¦Electricity | demand_projection | elc_industry | 2035 | 0.241 | Final Energy¦Industry¦Electricity
Downscaling[MESSAGEix-GLOBIOM 1.1-M-R12] | Below 2°C | BRA | Final Energy¦Industry¦Electricity | EJ/yr | Final Energy¦Industry¦Electricity | demand_projection | elc_industry | 2040 | 0.2415 | Final Energy¦Industry¦Electricity
Downscaling[MESSAGEix-GLOBIOM 1.1-M-R12] | Below 2°C | BRA | Final Energy¦Industry¦Electricity | EJ/yr | Final Energy¦Industry¦Electricity | demand_projection | elc_industry | 2045 | 0.2903 | Final Energy¦Industry¦Electricity
Downscaling[MESSAGEix-GLOBIOM 1.1-M-R12] | Below 2°C | BRA | Final Energy¦Industry¦Electricity | EJ/yr | Final Energy¦Industry¦Electricity | demand_projection | elc_industry | 2050 | 0.3761 | Final Energy¦Industry¦Electricity
Downscaling[MESSAGEix-GLOBIOM 1.1-M-R12] | Below 2°C | BRA | Final Energy¦Residential and Commercial¦Electricity | EJ/yr | Final Energy¦Residential and Commercial¦Electricity | demand_projection | elc_buildings | 2020 | 1.1418 | Final Energy¦Residential and Commercial¦Electricity
Downscaling[MESSAGEix-GLOBIOM 1.1-M-R12] | Below 2°C | BRA | Final Energy¦Residential and Commercial¦Electricity | EJ/yr | Final Energy¦Residential and Commercial¦Electricity | demand_projection | elc_buildings | 2025 | 1.3511 | Final Energy¦Residential and Commercial¦Electricity
Downscaling[MESSAGEix-GLOBIOM 1.1-M-R12] | Below 2°C | BRA | Final Energy¦Residential and Commercial¦Electricity | EJ/yr | Final Energy¦Residential and Commercial¦Electricity | demand_projection | elc_buildings | 2030 | 1.4343 | Final Energy¦Residential and Commercial¦Electricity
Downscaling[MESSAGEix-GLOBIOM 1.1-M-R12] | Below 2°C | BRA | Final Energy¦Residential and Commercial¦Electricity | EJ/yr | Final Energy¦Residential and Commercial¦Electricity | demand_projection | elc_buildings | 2035 | 1.7573 | Final Energy¦Residential and Commercial¦Electricity
Downscaling[MESSAGEix-GLOBIOM 1.1-M-R12] | Below 2°C | BRA | Final Energy¦Residential and Commercial¦Electricity | EJ/yr | Final Energy¦Residential and Commercial¦Electricity | demand_projection | elc_buildings | 2040 | 2.0911 | Final Energy¦Residential and Commercial¦Electricity
Downscaling[MESSAGEix-GLOBIOM 1.1-M-R12] | Below 2°C | BRA | Final Energy¦Residential and Commercial¦Electricity | EJ/yr | Final Energy¦Residential and Commercial¦Electricity | demand_projection | elc_buildings | 2045 | 2.4115 | Final Energy¦Residential and Commercial¦Electricity
Downscaling[MESSAGEix-GLOBIOM 1.1-M-R12] | Below 2°C | BRA | Final Energy¦Residential and Commercial¦Electricity | EJ/yr | Final Energy¦Residential and Commercial¦Electricity | demand_projection | elc_buildings | 2050 | 2.6955 | Final Energy¦Residential and Commercial¦Electricity
Downscaling[MESSAGEix-GLOBIOM 1.1-M-R12] | Below 2°C | BRA | Final Energy¦Transportation¦Electricity | EJ/yr | Final Energy¦Transportation¦Electricity | demand_projection | elc_transport | 2020 | 0.0025 | Final Energy¦Transportation¦Electricity
Downscaling[MESSAGEix-GLOBIOM 1.1-M-R12] | Below 2°C | BRA | Final Energy¦Transportation¦Electricity | EJ/yr | Final Energy¦Transportation¦Electricity | demand_projection | elc_transport | 2025 | 0.0028 | Final Energy¦Transportation¦Electricity
Downscaling[MESSAGEix-GLOBIOM 1.1-M-R12] | Below 2°C | BRA | Final Energy¦Transportation¦Electricity | EJ/yr | Final Energy¦Transportation¦Electricity | demand_projection | elc_transport | 2030 | 0.0216 | Final Energy¦Transportation¦Electricity
Downscaling[MESSAGEix-GLOBIOM 1.1-M-R12] | Below 2°C | BRA | Final Energy¦Transportation¦Electricity | EJ/yr | Final Energy¦Transportation¦Electricity | demand_projection | elc_transport | 2035 | 0.0582 | Final Energy¦Transportation¦Electricity
Downscaling[MESSAGEix-GLOBIOM 1.1-M-R12] | Below 2°C | BRA | Final Energy¦Transportation¦Electricity | EJ/yr | Final Energy¦Transportation¦Electricity | demand_projection | elc_transport | 2040 | 0.116 | Final Energy¦Transportation¦Electricity
Downscaling[MESSAGEix-GLOBIOM 1.1-M-R12] | Below 2°C | BRA | Final Energy¦Transportation¦Electricity | EJ/yr | Final Energy¦Transportation¦Electricity | demand_projection | elc_transport | 2045 | 0.2307 | Final Energy¦Transportation¦Electricity
Downscaling[MESSAGEix-GLOBIOM 1.1-M-R12] | Below 2°C | BRA | Final Energy¦Transportation¦Electricity | EJ/yr | Final Energy¦Transportation¦Electricity | demand_projection | elc_transport | 2050 | 0.4998 | Final Energy¦Transportation¦Electricity
Downscaling[MESSAGEix-GLOBIOM 1.1-M-R12] | Below 2°C | BRA | Secondary Energy¦Hydrogen | EJ/yr | Secondary Energy¦Hydrogen | demand_projection | hydrogen_allsect | 2020 | 0.0534 | Secondary Energy¦Hydrogen
Downscaling[MESSAGEix-GLOBIOM 1.1-M-R12] | Below 2°C | BRA | Secondary Energy¦Hydrogen | EJ/yr | Secondary Energy¦Hydrogen | demand_projection | hydrogen_allsect | 2025 | 0.1268 | Secondary Energy¦Hydrogen
Downscaling[MESSAGEix-GLOBIOM 1.1-M-R12] | Below 2°C | BRA | Secondary Energy¦Hydrogen | EJ/yr | Secondary Energy¦Hydrogen | demand_projection | hydrogen_allsect | 2030 | 0.1308 | Secondary Energy¦Hydrogen
Downscaling[MESSAGEix-GLOBIOM 1.1-M-R12] | Below 2°C | BRA | Secondary Energy¦Hydrogen | EJ/yr | Secondary Energy¦Hydrogen | demand_projection | hydrogen_allsect | 2035 | 0.129 | Secondary Energy¦Hydrogen
Downscaling[MESSAGEix-GLOBIOM 1.1-M-R12] | Below 2°C | BRA | Secondary Energy¦Hydrogen | EJ/yr | Secondary Energy¦Hydrogen | demand_projection | hydrogen_allsect | 2040 | 0.1138 | Secondary Energy¦Hydrogen
Downscaling[MESSAGEix-GLOBIOM 1.1-M-R12] | Below 2°C | BRA | Secondary Energy¦Hydrogen | EJ/yr | Secondary Energy¦Hydrogen | demand_projection | hydrogen_allsect | 2045 | 0.15 | Secondary Energy¦Hydrogen
Downscaling[MESSAGEix-GLOBIOM 1.1-M-R12] | Below 2°C | BRA | Secondary Energy¦Hydrogen | EJ/yr | Secondary Energy¦Hydrogen | demand_projection | hydrogen_allsect | 2050 | 0.2873 | Secondary Energy¦Hydrogen
Downscaling[MESSAGEix-GLOBIOM 1.1-M-R12] | Below 2°C | BRA | Emissions¦CO2¦Power (estimated) | Mt CO2 | Secondary Energy¦Electricity¦Coal | elec_co2 |  | 2020 | 3.8352 | Secondary Energy¦Electricity¦Coal | 94
Downscaling[MESSAGEix-GLOBIOM 1.1-M-R12] | Below 2°C | BRA | Emissions¦CO2¦Power (estimated) | Mt CO2 | Secondary Energy¦Electricity¦Coal | elec_co2 |  | 2025 | 3.0362 | Secondary Energy¦Electricity¦Coal | 94
Downscaling[MESSAGEix-GLOBIOM 1.1-M-R12] | Below 2°C | BRA | Emissions¦CO2¦Power (estimated) | Mt CO2 | Secondary Energy¦Electricity¦Coal | elec_co2 |  | 2030 | 0 | Secondary Energy¦Electricity¦Coal | 94
Downscaling[MESSAGEix-GLOBIOM 1.1-M-R12] | Below 2°C | BRA | Emissions¦CO2¦Power (estimated) | Mt CO2 | Secondary Energy¦Electricity¦Coal | elec_co2 |  | 2035 | 0 | Secondary Energy¦Electricity¦Coal | 94
Downscaling[MESSAGEix-GLOBIOM 1.1-M-R12] | Below 2°C | BRA | Emissions¦CO2¦Power (estimated) | Mt CO2 | Secondary Energy¦Electricity¦Coal | elec_co2 |  | 2040 | 0 | Secondary Energy¦Electricity¦Coal | 94
Downscaling[MESSAGEix-GLOBIOM 1.1-M-R12] | Below 2°C | BRA | Emissions¦CO2¦Power (estimated) | Mt CO2 | Secondary Energy¦Electricity¦Coal | elec_co2 |  | 2045 | 0 | Secondary Energy¦Electricity¦Coal | 94
Downscaling[MESSAGEix-GLOBIOM 1.1-M-R12] | Below 2°C | BRA | Emissions¦CO2¦Power (estimated) | Mt CO2 | Secondary Energy¦Electricity¦Coal | elec_co2 |  | 2050 | 0 | Secondary Energy¦Electricity¦Coal | 94
Downscaling[MESSAGEix-GLOBIOM 1.1-M-R12] | Below 2°C | BRA | Emissions¦CO2¦Power (estimated) | Mt CO2 | Secondary Energy¦Electricity¦Gas | elec_co2 |  | 2020 | 5.764 | Secondary Energy¦Electricity¦Gas | 55
Downscaling[MESSAGEix-GLOBIOM 1.1-M-R12] | Below 2°C | BRA | Emissions¦CO2¦Power (estimated) | Mt CO2 | Secondary Energy¦Electricity¦Gas | elec_co2 |  | 2025 | 13.112 | Secondary Energy¦Electricity¦Gas | 55
Downscaling[MESSAGEix-GLOBIOM 1.1-M-R12] | Below 2°C | BRA | Emissions¦CO2¦Power (estimated) | Mt CO2 | Secondary Energy¦Electricity¦Gas | elec_co2 |  | 2030 | 10.9065 | Secondary Energy¦Electricity¦Gas | 55
Downscaling[MESSAGEix-GLOBIOM 1.1-M-R12] | Below 2°C | BRA | Emissions¦CO2¦Power (estimated) | Mt CO2 | Secondary Energy¦Electricity¦Gas | elec_co2 |  | 2035 | 5.346 | Secondary Energy¦Electricity¦Gas | 55
Downscaling[MESSAGEix-GLOBIOM 1.1-M-R12] | Below 2°C | BRA | Emissions¦CO2¦Power (estimated) | Mt CO2 | Secondary Energy¦Electricity¦Gas | elec_co2 |  | 2040 | 7.755 | Secondary Energy¦Electricity¦Gas | 55
Downscaling[MESSAGEix-GLOBIOM 1.1-M-R12] | Below 2°C | BRA | Emissions¦CO2¦Power (estimated) | Mt CO2 | Secondary Energy¦Electricity¦Gas | elec_co2 |  | 2045 | 10.5325 | Secondary Energy¦Electricity¦Gas | 55
Downscaling[MESSAGEix-GLOBIOM 1.1-M-R12] | Below 2°C | BRA | Emissions¦CO2¦Power (estimated) | Mt CO2 | Secondary Energy¦Electricity¦Gas | elec_co2 |  | 2050 | 15.389 | Secondary Energy¦Electricity¦Gas | 55
Downscaling[MESSAGEix-GLOBIOM 1.1-M-R12] | Below 2°C | BRA | Emissions¦CO2¦Power (estimated) | Mt CO2 | Secondary Energy¦Electricity¦Oil | elec_co2 |  | 2020 | 0 | Secondary Energy¦Electricity¦Oil | 70
Downscaling[MESSAGEix-GLOBIOM 1.1-M-R12] | Below 2°C | BRA | Emissions¦CO2¦Power (estimated) | Mt CO2 | Secondary Energy¦Electricity¦Oil | elec_co2 |  | 2025 | 0 | Secondary Energy¦Electricity¦Oil | 70
Downscaling[MESSAGEix-GLOBIOM 1.1-M-R12] | Below 2°C | BRA | Emissions¦CO2¦Power (estimated) | Mt CO2 | Secondary Energy¦Electricity¦Oil | elec_co2 |  | 2030 | 0 | Secondary Energy¦Electricity¦Oil | 70
Downscaling[MESSAGEix-GLOBIOM 1.1-M-R12] | Below 2°C | BRA | Emissions¦CO2¦Power (estimated) | Mt CO2 | Secondary Energy¦Electricity¦Oil | elec_co2 |  | 2035 | 0 | Secondary Energy¦Electricity¦Oil | 70
Downscaling[MESSAGEix-GLOBIOM 1.1-M-R12] | Below 2°C | BRA | Emissions¦CO2¦Power (estimated) | Mt CO2 | Secondary Energy¦Electricity¦Oil | elec_co2 |  | 2040 | 0 | Secondary Energy¦Electricity¦Oil | 70
Downscaling[MESSAGEix-GLOBIOM 1.1-M-R12] | Below 2°C | BRA | Emissions¦CO2¦Power (estimated) | Mt CO2 | Secondary Energy¦Electricity¦Oil | elec_co2 |  | 2045 | 0 | Secondary Energy¦Electricity¦Oil | 70
Downscaling[MESSAGEix-GLOBIOM 1.1-M-R12] | Below 2°C | BRA | Emissions¦CO2¦Power (estimated) | Mt CO2 | Secondary Energy¦Electricity¦Oil | elec_co2 |  | 2050 | 0 | Secondary Energy¦Electricity¦Oil | 70
Downscaling[MESSAGEix-GLOBIOM 1.1-M-R12] | Below 2°C | BRA | Price¦Primary Energy¦Biomass | US$2010/GJ | Price¦Primary Energy¦Biomass | fuel_supply | bioenergy | 2020 | 0 | Price¦Primary Energy¦Biomass
Downscaling[MESSAGEix-GLOBIOM 1.1-M-R12] | Below 2°C | BRA | Price¦Primary Energy¦Biomass | US$2010/GJ | Price¦Primary Energy¦Biomass | fuel_supply | bioenergy | 2025 | 0 | Price¦Primary Energy¦Biomass
Downscaling[MESSAGEix-GLOBIOM 1.1-M-R12] | Below 2°C | BRA | Price¦Primary Energy¦Biomass | US$2010/GJ | Price¦Primary Energy¦Biomass | fuel_supply | bioenergy | 2030 | 5.0472 | Price¦Primary Energy¦Biomass
Downscaling[MESSAGEix-GLOBIOM 1.1-M-R12] | Below 2°C | BRA | Price¦Primary Energy¦Biomass | US$2010/GJ | Price¦Primary Energy¦Biomass | fuel_supply | bioenergy | 2035 | 5.3718 | Price¦Primary Energy¦Biomass
Downscaling[MESSAGEix-GLOBIOM 1.1-M-R12] | Below 2°C | BRA | Price¦Primary Energy¦Biomass | US$2010/GJ | Price¦Primary Energy¦Biomass | fuel_supply | bioenergy | 2040 | 8.0284 | Price¦Primary Energy¦Biomass
Downscaling[MESSAGEix-GLOBIOM 1.1-M-R12] | Below 2°C | BRA | Price¦Primary Energy¦Biomass | US$2010/GJ | Price¦Primary Energy¦Biomass | fuel_supply | bioenergy | 2045 | 7.2521 | Price¦Primary Energy¦Biomass
Downscaling[MESSAGEix-GLOBIOM 1.1-M-R12] | Below 2°C | BRA | Price¦Primary Energy¦Biomass | US$2010/GJ | Price¦Primary Energy¦Biomass | fuel_supply | bioenergy | 2050 | 8.2246 | Price¦Primary Energy¦Biomass
Downscaling[MESSAGEix-GLOBIOM 1.1-M-R12] | Below 2°C | BRA | Price¦Primary Energy¦Coal | US$2010/GJ | Price¦Primary Energy¦Coal | fuel_supply | coal | 2020 | 1.6884 | Price¦Primary Energy¦Coal
Downscaling[MESSAGEix-GLOBIOM 1.1-M-R12] | Below 2°C | BRA | Price¦Primary Energy¦Coal | US$2010/GJ | Price¦Primary Energy¦Coal | fuel_supply | coal | 2025 | 1.7899 | Price¦Primary Energy¦Coal
Downscaling[MESSAGEix-GLOBIOM 1.1-M-R12] | Below 2°C | BRA | Price¦Primary Energy¦Coal | US$2010/GJ | Price¦Primary Energy¦Coal | fuel_supply | coal | 2030 | 2.0432 | Price¦Primary Energy¦Coal
Downscaling[MESSAGEix-GLOBIOM 1.1-M-R12] | Below 2°C | BRA | Price¦Primary Energy¦Coal | US$2010/GJ | Price¦Primary Energy¦Coal | fuel_supply | coal | 2035 | 2.1304 | Price¦Primary Energy¦Coal
Downscaling[MESSAGEix-GLOBIOM 1.1-M-R12] | Below 2°C | BRA | Price¦Primary Energy¦Coal | US$2010/GJ | Price¦Primary Energy¦Coal | fuel_supply | coal | 2040 | 2.5009 | Price¦Primary Energy¦Coal
Downscaling[MESSAGEix-GLOBIOM 1.1-M-R12] | Below 2°C | BRA | Price¦Primary Energy¦Coal | US$2010/GJ | Price¦Primary Energy¦Coal | fuel_supply | coal | 2045 | 2.5969 | Price¦Primary Energy¦Coal
Downscaling[MESSAGEix-GLOBIOM 1.1-M-R12] | Below 2°C | BRA | Price¦Primary Energy¦Coal | US$2010/GJ | Price¦Primary Energy¦Coal | fuel_supply | coal | 2050 | 3.1935 | Price¦Primary Energy¦Coal
Downscaling[MESSAGEix-GLOBIOM 1.1-M-R12] | Below 2°C | BRA | Price¦Primary Energy¦Gas | US$2010/GJ | Price¦Primary Energy¦Gas | fuel_supply | gas | 2020 | 1.8954 | Price¦Primary Energy¦Gas
Downscaling[MESSAGEix-GLOBIOM 1.1-M-R12] | Below 2°C | BRA | Price¦Primary Energy¦Gas | US$2010/GJ | Price¦Primary Energy¦Gas | fuel_supply | gas | 2025 | 2.1921 | Price¦Primary Energy¦Gas
Downscaling[MESSAGEix-GLOBIOM 1.1-M-R12] | Below 2°C | BRA | Price¦Primary Energy¦Gas | US$2010/GJ | Price¦Primary Energy¦Gas | fuel_supply | gas | 2030 | 2.6031 | Price¦Primary Energy¦Gas
Downscaling[MESSAGEix-GLOBIOM 1.1-M-R12] | Below 2°C | BRA | Price¦Primary Energy¦Gas | US$2010/GJ | Price¦Primary Energy¦Gas | fuel_supply | gas | 2035 | 3.1381 | Price¦Primary Energy¦Gas
Downscaling[MESSAGEix-GLOBIOM 1.1-M-R12] | Below 2°C | BRA | Price¦Primary Energy¦Gas | US$2010/GJ | Price¦Primary Energy¦Gas | fuel_supply | gas | 2040 | 3.5741 | Price¦Primary Energy¦Gas
Downscaling[MESSAGEix-GLOBIOM 1.1-M-R12] | Below 2°C | BRA | Price¦Primary Energy¦Gas | US$2010/GJ | Price¦Primary Energy¦Gas | fuel_supply | gas | 2045 | 3.718 | Price¦Primary Energy¦Gas
Downscaling[MESSAGEix-GLOBIOM 1.1-M-R12] | Below 2°C | BRA | Price¦Primary Energy¦Gas | US$2010/GJ | Price¦Primary Energy¦Gas | fuel_supply | gas | 2050 | 4.4329 | Price¦Primary Energy¦Gas
Downscaling[MESSAGEix-GLOBIOM 1.1-M-R12] | Below 2°C | BRA | Price¦Secondary Energy¦Liquids¦Oil | US$2010/GJ | Price¦Secondary Energy¦Liquids¦Oil | fuel_supply | oil | 2020 | 3.142 | Price¦Secondary Energy¦Liquids¦Oil
Downscaling[MESSAGEix-GLOBIOM 1.1-M-R12] | Below 2°C | BRA | Price¦Secondary Energy¦Liquids¦Oil | US$2010/GJ | Price¦Secondary Energy¦Liquids¦Oil | fuel_supply | oil | 2025 | 3.223 | Price¦Secondary Energy¦Liquids¦Oil
Downscaling[MESSAGEix-GLOBIOM 1.1-M-R12] | Below 2°C | BRA | Price¦Secondary Energy¦Liquids¦Oil | US$2010/GJ | Price¦Secondary Energy¦Liquids¦Oil | fuel_supply | oil | 2030 | 3.5352 | Price¦Secondary Energy¦Liquids¦Oil
Downscaling[MESSAGEix-GLOBIOM 1.1-M-R12] | Below 2°C | BRA | Price¦Secondary Energy¦Liquids¦Oil | US$2010/GJ | Price¦Secondary Energy¦Liquids¦Oil | fuel_supply | oil | 2035 | 4.4682 | Price¦Secondary Energy¦Liquids¦Oil
Downscaling[MESSAGEix-GLOBIOM 1.1-M-R12] | Below 2°C | BRA | Price¦Secondary Energy¦Liquids¦Oil | US$2010/GJ | Price¦Secondary Energy¦Liquids¦Oil | fuel_supply | oil | 2040 | 3.8897 | Price¦Secondary Energy¦Liquids¦Oil
Downscaling[MESSAGEix-GLOBIOM 1.1-M-R12] | Below 2°C | BRA | Price¦Secondary Energy¦Liquids¦Oil | US$2010/GJ | Price¦Secondary Energy¦Liquids¦Oil | fuel_supply | oil | 2045 | 5.3826 | Price¦Secondary Energy¦Liquids¦Oil
Downscaling[MESSAGEix-GLOBIOM 1.1-M-R12] | Below 2°C | BRA | Price¦Secondary Energy¦Liquids¦Oil | US$2010/GJ | Price¦Secondary Energy¦Liquids¦Oil | fuel_supply | oil | 2050 | 4.5538 | Price¦Secondary Energy¦Liquids¦Oil
Downscaling[MESSAGEix-GLOBIOM 1.1-M-R12] | Below 2°C | BRA | Emissions¦CO2 | Mt CO2/yr | Emissions¦CO2 | scenarios - CO2 abatement | CO2 | 2020 | 1638.3176 | Emissions¦CO2
Downscaling[MESSAGEix-GLOBIOM 1.1-M-R12] | Below 2°C | BRA | Emissions¦CO2 | Mt CO2/yr | Emissions¦CO2 | scenarios - CO2 abatement | CO2 | 2025 | 887.5307 | Emissions¦CO2
Downscaling[MESSAGEix-GLOBIOM 1.1-M-R12] | Below 2°C | BRA | Emissions¦CO2 | Mt CO2/yr | Emissions¦CO2 | scenarios - CO2 abatement | CO2 | 2030 | 711.5688 | Emissions¦CO2
Downscaling[MESSAGEix-GLOBIOM 1.1-M-R12] | Below 2°C | BRA | Emissions¦CO2 | Mt CO2/yr | Emissions¦CO2 | scenarios - CO2 abatement | CO2 | 2035 | 607.7477 | Emissions¦CO2
Downscaling[MESSAGEix-GLOBIOM 1.1-M-R12] | Below 2°C | BRA | Emissions¦CO2 | Mt CO2/yr | Emissions¦CO2 | scenarios - CO2 abatement | CO2 | 2040 | 530.7216 | Emissions¦CO2
Downscaling[MESSAGEix-GLOBIOM 1.1-M-R12] | Below 2°C | BRA | Emissions¦CO2 | Mt CO2/yr | Emissions¦CO2 | scenarios - CO2 abatement | CO2 | 2045 | 412.1188 | Emissions¦CO2
Downscaling[MESSAGEix-GLOBIOM 1.1-M-R12] | Below 2°C | BRA | Emissions¦CO2 | Mt CO2/yr | Emissions¦CO2 | scenarios - CO2 abatement | CO2 | 2050 | 267.0964 | Emissions¦CO2
Downscaling[MESSAGEix-GLOBIOM 1.1-M-R12] | Below 2°C | BRA | Emissions¦CO2¦Energy | Mt CO2/yr | Emissions¦CO2¦Energy | scenarios - CO2 abatement | CO2 | 2020 | 420.5815 | Emissions¦CO2¦Energy
Downscaling[MESSAGEix-GLOBIOM 1.1-M-R12] | Below 2°C | BRA | Emissions¦CO2¦Energy | Mt CO2/yr | Emissions¦CO2¦Energy | scenarios - CO2 abatement | CO2 | 2025 | 560.7632 | Emissions¦CO2¦Energy
Downscaling[MESSAGEix-GLOBIOM 1.1-M-R12] | Below 2°C | BRA | Emissions¦CO2¦Energy | Mt CO2/yr | Emissions¦CO2¦Energy | scenarios - CO2 abatement | CO2 | 2030 | 592.2368 | Emissions¦CO2¦Energy
Downscaling[MESSAGEix-GLOBIOM 1.1-M-R12] | Below 2°C | BRA | Emissions¦CO2¦Energy | Mt CO2/yr | Emissions¦CO2¦Energy | scenarios - CO2 abatement | CO2 | 2035 | 596.471 | Emissions¦CO2¦Energy
Downscaling[MESSAGEix-GLOBIOM 1.1-M-R12] | Below 2°C | BRA | Emissions¦CO2¦Energy | Mt CO2/yr | Emissions¦CO2¦Energy | scenarios - CO2 abatement | CO2 | 2040 | 604.0877 | Emissions¦CO2¦Energy
Downscaling[MESSAGEix-GLOBIOM 1.1-M-R12] | Below 2°C | BRA | Emissions¦CO2¦Energy | Mt CO2/yr | Emissions¦CO2¦Energy | scenarios - CO2 abatement | CO2 | 2045 | 565.0847 | Emissions¦CO2¦Energy
Downscaling[MESSAGEix-GLOBIOM 1.1-M-R12] | Below 2°C | BRA | Emissions¦CO2¦Energy | Mt CO2/yr | Emissions¦CO2¦Energy | scenarios - CO2 abatement | CO2 | 2050 | 487.2834 | Emissions¦CO2¦Energy
Downscaling[MESSAGEix-GLOBIOM 1.1-M-R12] | Current Policies | BRA | Carbon Sequestration¦CCS | Mt CO2/yr | Carbon Sequestration¦CCS | CCS potential |  | 2020 | 0 | Carbon Sequestration¦CCS
Downscaling[MESSAGEix-GLOBIOM 1.1-M-R12] | Current Policies | BRA | Carbon Sequestration¦CCS | Mt CO2/yr | Carbon Sequestration¦CCS | CCS potential |  | 2025 | 0 | Carbon Sequestration¦CCS
Downscaling[MESSAGEix-GLOBIOM 1.1-M-R12] | Current Policies | BRA | Carbon Sequestration¦CCS | Mt CO2/yr | Carbon Sequestration¦CCS | CCS potential |  | 2030 | 0 | Carbon Sequestration¦CCS
Downscaling[MESSAGEix-GLOBIOM 1.1-M-R12] | Current Policies | BRA | Carbon Sequestration¦CCS | Mt CO2/yr | Carbon Sequestration¦CCS | CCS potential |  | 2035 | 0 | Carbon Sequestration¦CCS
Downscaling[MESSAGEix-GLOBIOM 1.1-M-R12] | Current Policies | BRA | Carbon Sequestration¦CCS | Mt CO2/yr | Carbon Sequestration¦CCS | CCS potential |  | 2040 | 0 | Carbon Sequestration¦CCS
Downscaling[MESSAGEix-GLOBIOM 1.1-M-R12] | Current Policies | BRA | Carbon Sequestration¦CCS | Mt CO2/yr | Carbon Sequestration¦CCS | CCS potential |  | 2045 | 0 | Carbon Sequestration¦CCS
Downscaling[MESSAGEix-GLOBIOM 1.1-M-R12] | Current Policies | BRA | Carbon Sequestration¦CCS | Mt CO2/yr | Carbon Sequestration¦CCS | CCS potential |  | 2050 | 0 | Carbon Sequestration¦CCS
Downscaling[MESSAGEix-GLOBIOM 1.1-M-R12] | Current Policies | BRA | Final Energy¦Industry¦Electricity | EJ/yr | Final Energy¦Industry¦Electricity | demand_projection | elc_industry | 2020 | 0.3586 | Final Energy¦Industry¦Electricity
Downscaling[MESSAGEix-GLOBIOM 1.1-M-R12] | Current Policies | BRA | Final Energy¦Industry¦Electricity | EJ/yr | Final Energy¦Industry¦Electricity | demand_projection | elc_industry | 2025 | 0.2754 | Final Energy¦Industry¦Electricity
Downscaling[MESSAGEix-GLOBIOM 1.1-M-R12] | Current Policies | BRA | Final Energy¦Industry¦Electricity | EJ/yr | Final Energy¦Industry¦Electricity | demand_projection | elc_industry | 2030 | 0.2093 | Final Energy¦Industry¦Electricity
Downscaling[MESSAGEix-GLOBIOM 1.1-M-R12] | Current Policies | BRA | Final Energy¦Industry¦Electricity | EJ/yr | Final Energy¦Industry¦Electricity | demand_projection | elc_industry | 2035 | 0.2005 | Final Energy¦Industry¦Electricity
Downscaling[MESSAGEix-GLOBIOM 1.1-M-R12] | Current Policies | BRA | Final Energy¦Industry¦Electricity | EJ/yr | Final Energy¦Industry¦Electricity | demand_projection | elc_industry | 2040 | 0.2104 | Final Energy¦Industry¦Electricity
Downscaling[MESSAGEix-GLOBIOM 1.1-M-R12] | Current Policies | BRA | Final Energy¦Industry¦Electricity | EJ/yr | Final Energy¦Industry¦Electricity | demand_projection | elc_industry | 2045 | 0.2146 | Final Energy¦Industry¦Electricity
Downscaling[MESSAGEix-GLOBIOM 1.1-M-R12] | Current Policies | BRA | Final Energy¦Industry¦Electricity | EJ/yr | Final Energy¦Industry¦Electricity | demand_projection | elc_industry | 2050 | 0.2707 | Final Energy¦Industry¦Electricity
Downscaling[MESSAGEix-GLOBIOM 1.1-M-R12] | Current Policies | BRA | Final Energy¦Residential and Commercial¦Electricity | EJ/yr | Final Energy¦Residential and Commercial¦Electricity | demand_projection | elc_buildings | 2020 | 1.1239 | Final Energy¦Residential and Commercial¦Electricity
Downscaling[MESSAGEix-GLOBIOM 1.1-M-R12] | Current Policies | BRA | Final Energy¦Residential and Commercial¦Electricity | EJ/yr | Final Energy¦Residential and Commercial¦Electricity | demand_projection | elc_buildings | 2025 | 1.3242 | Final Energy¦Residential and Commercial¦Electricity
Downscaling[MESSAGEix-GLOBIOM 1.1-M-R12] | Current Policies | BRA | Final Energy¦Residential and Commercial¦Electricity | EJ/yr | Final Energy¦Residential and Commercial¦Electricity | demand_projection | elc_buildings | 2030 | 1.5032 | Final Energy¦Residential and Commercial¦Electricity
Downscaling[MESSAGEix-GLOBIOM 1.1-M-R12] | Current Policies | BRA | Final Energy¦Residential and Commercial¦Electricity | EJ/yr | Final Energy¦Residential and Commercial¦Electricity | demand_projection | elc_buildings | 2035 | 1.5608 | Final Energy¦Residential and Commercial¦Electricity
Downscaling[MESSAGEix-GLOBIOM 1.1-M-R12] | Current Policies | BRA | Final Energy¦Residential and Commercial¦Electricity | EJ/yr | Final Energy¦Residential and Commercial¦Electricity | demand_projection | elc_buildings | 2040 | 1.7907 | Final Energy¦Residential and Commercial¦Electricity
Downscaling[MESSAGEix-GLOBIOM 1.1-M-R12] | Current Policies | BRA | Final Energy¦Residential and Commercial¦Electricity | EJ/yr | Final Energy¦Residential and Commercial¦Electricity | demand_projection | elc_buildings | 2045 | 2.1615 | Final Energy¦Residential and Commercial¦Electricity
Downscaling[MESSAGEix-GLOBIOM 1.1-M-R12] | Current Policies | BRA | Final Energy¦Residential and Commercial¦Electricity | EJ/yr | Final Energy¦Residential and Commercial¦Electricity | demand_projection | elc_buildings | 2050 | 2.3074 | Final Energy¦Residential and Commercial¦Electricity
Downscaling[MESSAGEix-GLOBIOM 1.1-M-R12] | Current Policies | BRA | Final Energy¦Transportation¦Electricity | EJ/yr | Final Energy¦Transportation¦Electricity | demand_projection | elc_transport | 2020 | 0.0016 | Final Energy¦Transportation¦Electricity
Downscaling[MESSAGEix-GLOBIOM 1.1-M-R12] | Current Policies | BRA | Final Energy¦Transportation¦Electricity | EJ/yr | Final Energy¦Transportation¦Electricity | demand_projection | elc_transport | 2025 | 0.002 | Final Energy¦Transportation¦Electricity
Downscaling[MESSAGEix-GLOBIOM 1.1-M-R12] | Current Policies | BRA | Final Energy¦Transportation¦Electricity | EJ/yr | Final Energy¦Transportation¦Electricity | demand_projection | elc_transport | 2030 | 0.0031 | Final Energy¦Transportation¦Electricity
Downscaling[MESSAGEix-GLOBIOM 1.1-M-R12] | Current Policies | BRA | Final Energy¦Transportation¦Electricity | EJ/yr | Final Energy¦Transportation¦Electricity | demand_projection | elc_transport | 2035 | 0.0101 | Final Energy¦Transportation¦Electricity
Downscaling[MESSAGEix-GLOBIOM 1.1-M-R12] | Current Policies | BRA | Final Energy¦Transportation¦Electricity | EJ/yr | Final Energy¦Transportation¦Electricity | demand_projection | elc_transport | 2040 | 0.0302 | Final Energy¦Transportation¦Electricity
Downscaling[MESSAGEix-GLOBIOM 1.1-M-R12] | Current Policies | BRA | Final Energy¦Transportation¦Electricity | EJ/yr | Final Energy¦Transportation¦Electricity | demand_projection | elc_transport | 2045 | 0.0624 | Final Energy¦Transportation¦Electricity
Downscaling[MESSAGEix-GLOBIOM 1.1-M-R12] | Current Policies | BRA | Final Energy¦Transportation¦Electricity | EJ/yr | Final Energy¦Transportation¦Electricity | demand_projection | elc_transport | 2050 | 0.1233 | Final Energy¦Transportation¦Electricity
Downscaling[MESSAGEix-GLOBIOM 1.1-M-R12] | Current Policies | BRA | Secondary Energy¦Hydrogen | EJ/yr | Secondary Energy¦Hydrogen | demand_projection | hydrogen_allsect | 2020 | 0.0516 | Secondary Energy¦Hydrogen
Downscaling[MESSAGEix-GLOBIOM 1.1-M-R12] | Current Policies | BRA | Secondary Energy¦Hydrogen | EJ/yr | Secondary Energy¦Hydrogen | demand_projection | hydrogen_allsect | 2025 | 0.12 | Secondary Energy¦Hydrogen
Downscaling[MESSAGEix-GLOBIOM 1.1-M-R12] | Current Policies | BRA | Secondary Energy¦Hydrogen | EJ/yr | Secondary Energy¦Hydrogen | demand_projection | hydrogen_allsect | 2030 | 0.1276 | Secondary Energy¦Hydrogen
Downscaling[MESSAGEix-GLOBIOM 1.1-M-R12] | Current Policies | BRA | Secondary Energy¦Hydrogen | EJ/yr | Secondary Energy¦Hydrogen | demand_projection | hydrogen_allsect | 2035 | 0.1247 | Secondary Energy¦Hydrogen
Downscaling[MESSAGEix-GLOBIOM 1.1-M-R12] | Current Policies | BRA | Secondary Energy¦Hydrogen | EJ/yr | Secondary Energy¦Hydrogen | demand_projection | hydrogen_allsect | 2040 | 0.1245 | Secondary Energy¦Hydrogen
Downscaling[MESSAGEix-GLOBIOM 1.1-M-R12] | Current Policies | BRA | Secondary Energy¦Hydrogen | EJ/yr | Secondary Energy¦Hydrogen | demand_projection | hydrogen_allsect | 2045 | 0.0816 | Secondary Energy¦Hydrogen
Downscaling[MESSAGEix-GLOBIOM 1.1-M-R12] | Current Policies | BRA | Secondary Energy¦Hydrogen | EJ/yr | Secondary Energy¦Hydrogen | demand_projection | hydrogen_allsect | 2050 | 0.0394 | Secondary Energy¦Hydrogen
Downscaling[MESSAGEix-GLOBIOM 1.1-M-R12] | Current Policies | BRA | Emissions¦CO2¦Power (estimated) | Mt CO2 | Secondary Energy¦Electricity¦Coal | elec_co2 |  | 2020 | 2.9798 | Secondary Energy¦Electricity¦Coal | 94
Downscaling[MESSAGEix-GLOBIOM 1.1-M-R12] | Current Policies | BRA | Emissions¦CO2¦Power (estimated) | Mt CO2 | Secondary Energy¦Electricity¦Coal | elec_co2 |  | 2025 | 2.1526 | Secondary Energy¦Electricity¦Coal | 94
Downscaling[MESSAGEix-GLOBIOM 1.1-M-R12] | Current Policies | BRA | Emissions¦CO2¦Power (estimated) | Mt CO2 | Secondary Energy¦Electricity¦Coal | elec_co2 |  | 2030 | 2.3876 | Secondary Energy¦Electricity¦Coal | 94
Downscaling[MESSAGEix-GLOBIOM 1.1-M-R12] | Current Policies | BRA | Emissions¦CO2¦Power (estimated) | Mt CO2 | Secondary Energy¦Electricity¦Coal | elec_co2 |  | 2035 | 4.0702 | Secondary Energy¦Electricity¦Coal | 94
Downscaling[MESSAGEix-GLOBIOM 1.1-M-R12] | Current Policies | BRA | Emissions¦CO2¦Power (estimated) | Mt CO2 | Secondary Energy¦Electricity¦Coal | elec_co2 |  | 2040 | 1.0058 | Secondary Energy¦Electricity¦Coal | 94
Downscaling[MESSAGEix-GLOBIOM 1.1-M-R12] | Current Policies | BRA | Emissions¦CO2¦Power (estimated) | Mt CO2 | Secondary Energy¦Electricity¦Coal | elec_co2 |  | 2045 | 0 | Secondary Energy¦Electricity¦Coal | 94
Downscaling[MESSAGEix-GLOBIOM 1.1-M-R12] | Current Policies | BRA | Emissions¦CO2¦Power (estimated) | Mt CO2 | Secondary Energy¦Electricity¦Coal | elec_co2 |  | 2050 | 0 | Secondary Energy¦Electricity¦Coal | 94
Downscaling[MESSAGEix-GLOBIOM 1.1-M-R12] | Current Policies | BRA | Emissions¦CO2¦Power (estimated) | Mt CO2 | Secondary Energy¦Electricity¦Gas | elec_co2 |  | 2020 | 4.4935 | Secondary Energy¦Electricity¦Gas | 55
Downscaling[MESSAGEix-GLOBIOM 1.1-M-R12] | Current Policies | BRA | Emissions¦CO2¦Power (estimated) | Mt CO2 | Secondary Energy¦Electricity¦Gas | elec_co2 |  | 2025 | 7.337 | Secondary Energy¦Electricity¦Gas | 55
Downscaling[MESSAGEix-GLOBIOM 1.1-M-R12] | Current Policies | BRA | Emissions¦CO2¦Power (estimated) | Mt CO2 | Secondary Energy¦Electricity¦Gas | elec_co2 |  | 2030 | 9.867 | Secondary Energy¦Electricity¦Gas | 55
Downscaling[MESSAGEix-GLOBIOM 1.1-M-R12] | Current Policies | BRA | Emissions¦CO2¦Power (estimated) | Mt CO2 | Secondary Energy¦Electricity¦Gas | elec_co2 |  | 2035 | 11.3685 | Secondary Energy¦Electricity¦Gas | 55
Downscaling[MESSAGEix-GLOBIOM 1.1-M-R12] | Current Policies | BRA | Emissions¦CO2¦Power (estimated) | Mt CO2 | Secondary Energy¦Electricity¦Gas | elec_co2 |  | 2040 | 12.991 | Secondary Energy¦Electricity¦Gas | 55
Downscaling[MESSAGEix-GLOBIOM 1.1-M-R12] | Current Policies | BRA | Emissions¦CO2¦Power (estimated) | Mt CO2 | Secondary Energy¦Electricity¦Gas | elec_co2 |  | 2045 | 21.021 | Secondary Energy¦Electricity¦Gas | 55
Downscaling[MESSAGEix-GLOBIOM 1.1-M-R12] | Current Policies | BRA | Emissions¦CO2¦Power (estimated) | Mt CO2 | Secondary Energy¦Electricity¦Gas | elec_co2 |  | 2050 | 25.0635 | Secondary Energy¦Electricity¦Gas | 55
Downscaling[MESSAGEix-GLOBIOM 1.1-M-R12] | Current Policies | BRA | Emissions¦CO2¦Power (estimated) | Mt CO2 | Secondary Energy¦Electricity¦Oil | elec_co2 |  | 2020 | 0 | Secondary Energy¦Electricity¦Oil | 70
Downscaling[MESSAGEix-GLOBIOM 1.1-M-R12] | Current Policies | BRA | Emissions¦CO2¦Power (estimated) | Mt CO2 | Secondary Energy¦Electricity¦Oil | elec_co2 |  | 2025 | 0 | Secondary Energy¦Electricity¦Oil | 70
Downscaling[MESSAGEix-GLOBIOM 1.1-M-R12] | Current Policies | BRA | Emissions¦CO2¦Power (estimated) | Mt CO2 | Secondary Energy¦Electricity¦Oil | elec_co2 |  | 2030 | 0 | Secondary Energy¦Electricity¦Oil | 70
Downscaling[MESSAGEix-GLOBIOM 1.1-M-R12] | Current Policies | BRA | Emissions¦CO2¦Power (estimated) | Mt CO2 | Secondary Energy¦Electricity¦Oil | elec_co2 |  | 2035 | 0 | Secondary Energy¦Electricity¦Oil | 70
Downscaling[MESSAGEix-GLOBIOM 1.1-M-R12] | Current Policies | BRA | Emissions¦CO2¦Power (estimated) | Mt CO2 | Secondary Energy¦Electricity¦Oil | elec_co2 |  | 2040 | 0 | Secondary Energy¦Electricity¦Oil | 70
Downscaling[MESSAGEix-GLOBIOM 1.1-M-R12] | Current Policies | BRA | Emissions¦CO2¦Power (estimated) | Mt CO2 | Secondary Energy¦Electricity¦Oil | elec_co2 |  | 2045 | 0 | Secondary Energy¦Electricity¦Oil | 70
Downscaling[MESSAGEix-GLOBIOM 1.1-M-R12] | Current Policies | BRA | Emissions¦CO2¦Power (estimated) | Mt CO2 | Secondary Energy¦Electricity¦Oil | elec_co2 |  | 2050 | 0 | Secondary Energy¦Electricity¦Oil | 70
Downscaling[MESSAGEix-GLOBIOM 1.1-M-R12] | Current Policies | BRA | Price¦Primary Energy¦Biomass | US$2010/GJ | Price¦Primary Energy¦Biomass | fuel_supply | bioenergy | 2020 | 0 | Price¦Primary Energy¦Biomass
Downscaling[MESSAGEix-GLOBIOM 1.1-M-R12] | Current Policies | BRA | Price¦Primary Energy¦Biomass | US$2010/GJ | Price¦Primary Energy¦Biomass | fuel_supply | bioenergy | 2025 | 0 | Price¦Primary Energy¦Biomass
Downscaling[MESSAGEix-GLOBIOM 1.1-M-R12] | Current Policies | BRA | Price¦Primary Energy¦Biomass | US$2010/GJ | Price¦Primary Energy¦Biomass | fuel_supply | bioenergy | 2030 | 4.7195 | Price¦Primary Energy¦Biomass
Downscaling[MESSAGEix-GLOBIOM 1.1-M-R12] | Current Policies | BRA | Price¦Primary Energy¦Biomass | US$2010/GJ | Price¦Primary Energy¦Biomass | fuel_supply | bioenergy | 2035 | 1.8384 | Price¦Primary Energy¦Biomass
Downscaling[MESSAGEix-GLOBIOM 1.1-M-R12] | Current Policies | BRA | Price¦Primary Energy¦Biomass | US$2010/GJ | Price¦Primary Energy¦Biomass | fuel_supply | bioenergy | 2040 | 4.6502 | Price¦Primary Energy¦Biomass
Downscaling[MESSAGEix-GLOBIOM 1.1-M-R12] | Current Policies | BRA | Price¦Primary Energy¦Biomass | US$2010/GJ | Price¦Primary Energy¦Biomass | fuel_supply | bioenergy | 2045 | 3.5461 | Price¦Primary Energy¦Biomass
Downscaling[MESSAGEix-GLOBIOM 1.1-M-R12] | Current Policies | BRA | Price¦Primary Energy¦Biomass | US$2010/GJ | Price¦Primary Energy¦Biomass | fuel_supply | bioenergy | 2050 | 3.1745 | Price¦Primary Energy¦Biomass
Downscaling[MESSAGEix-GLOBIOM 1.1-M-R12] | Current Policies | BRA | Price¦Primary Energy¦Coal | US$2010/GJ | Price¦Primary Energy¦Coal | fuel_supply | coal | 2020 | 1.6884 | Price¦Primary Energy¦Coal
Downscaling[MESSAGEix-GLOBIOM 1.1-M-R12] | Current Policies | BRA | Price¦Primary Energy¦Coal | US$2010/GJ | Price¦Primary Energy¦Coal | fuel_supply | coal | 2025 | 1.7982 | Price¦Primary Energy¦Coal
Downscaling[MESSAGEix-GLOBIOM 1.1-M-R12] | Current Policies | BRA | Price¦Primary Energy¦Coal | US$2010/GJ | Price¦Primary Energy¦Coal | fuel_supply | coal | 2030 | 1.9254 | Price¦Primary Energy¦Coal
Downscaling[MESSAGEix-GLOBIOM 1.1-M-R12] | Current Policies | BRA | Price¦Primary Energy¦Coal | US$2010/GJ | Price¦Primary Energy¦Coal | fuel_supply | coal | 2035 | 2.0259 | Price¦Primary Energy¦Coal
Downscaling[MESSAGEix-GLOBIOM 1.1-M-R12] | Current Policies | BRA | Price¦Primary Energy¦Coal | US$2010/GJ | Price¦Primary Energy¦Coal | fuel_supply | coal | 2040 | 2.2346 | Price¦Primary Energy¦Coal
Downscaling[MESSAGEix-GLOBIOM 1.1-M-R12] | Current Policies | BRA | Price¦Primary Energy¦Coal | US$2010/GJ | Price¦Primary Energy¦Coal | fuel_supply | coal | 2045 | 2.4285 | Price¦Primary Energy¦Coal
Downscaling[MESSAGEix-GLOBIOM 1.1-M-R12] | Current Policies | BRA | Price¦Primary Energy¦Coal | US$2010/GJ | Price¦Primary Energy¦Coal | fuel_supply | coal | 2050 | 2.7404 | Price¦Primary Energy¦Coal
Downscaling[MESSAGEix-GLOBIOM 1.1-M-R12] | Current Policies | BRA | Price¦Primary Energy¦Gas | US$2010/GJ | Price¦Primary Energy¦Gas | fuel_supply | gas | 2020 | 1.8954 | Price¦Primary Energy¦Gas
Downscaling[MESSAGEix-GLOBIOM 1.1-M-R12] | Current Policies | BRA | Price¦Primary Energy¦Gas | US$2010/GJ | Price¦Primary Energy¦Gas | fuel_supply | gas | 2025 | 2.1907 | Price¦Primary Energy¦Gas
Downscaling[MESSAGEix-GLOBIOM 1.1-M-R12] | Current Policies | BRA | Price¦Primary Energy¦Gas | US$2010/GJ | Price¦Primary Energy¦Gas | fuel_supply | gas | 2030 | 2.4162 | Price¦Primary Energy¦Gas
Downscaling[MESSAGEix-GLOBIOM 1.1-M-R12] | Current Policies | BRA | Price¦Primary Energy¦Gas | US$2010/GJ | Price¦Primary Energy¦Gas | fuel_supply | gas | 2035 | 2.9565 | Price¦Primary Energy¦Gas
Downscaling[MESSAGEix-GLOBIOM 1.1-M-R12] | Current Policies | BRA | Price¦Primary Energy¦Gas | US$2010/GJ | Price¦Primary Energy¦Gas | fuel_supply | gas | 2040 | 3.3614 | Price¦Primary Energy¦Gas
Downscaling[MESSAGEix-GLOBIOM 1.1-M-R12] | Current Policies | BRA | Price¦Primary Energy¦Gas | US$2010/GJ | Price¦Primary Energy¦Gas | fuel_supply | gas | 2045 | 3.4231 | Price¦Primary Energy¦Gas
Downscaling[MESSAGEix-GLOBIOM 1.1-M-R12] | Current Policies | BRA | Price¦Primary Energy¦Gas | US$2010/GJ | Price¦Primary Energy¦Gas | fuel_supply | gas | 2050 | 4.0778 | Price¦Primary Energy¦Gas
Downscaling[MESSAGEix-GLOBIOM 1.1-M-R12] | Current Policies | BRA | Price¦Secondary Energy¦Liquids¦Oil | US$2010/GJ | Price¦Secondary Energy¦Liquids¦Oil | fuel_supply | oil | 2020 | 3.142 | Price¦Secondary Energy¦Liquids¦Oil
Downscaling[MESSAGEix-GLOBIOM 1.1-M-R12] | Current Policies | BRA | Price¦Secondary Energy¦Liquids¦Oil | US$2010/GJ | Price¦Secondary Energy¦Liquids¦Oil | fuel_supply | oil | 2025 | 3.2159 | Price¦Secondary Energy¦Liquids¦Oil
Downscaling[MESSAGEix-GLOBIOM 1.1-M-R12] | Current Policies | BRA | Price¦Secondary Energy¦Liquids¦Oil | US$2010/GJ | Price¦Secondary Energy¦Liquids¦Oil | fuel_supply | oil | 2030 | 4.3036 | Price¦Secondary Energy¦Liquids¦Oil
Downscaling[MESSAGEix-GLOBIOM 1.1-M-R12] | Current Policies | BRA | Price¦Secondary Energy¦Liquids¦Oil | US$2010/GJ | Price¦Secondary Energy¦Liquids¦Oil | fuel_supply | oil | 2035 | 4.3255 | Price¦Secondary Energy¦Liquids¦Oil
Downscaling[MESSAGEix-GLOBIOM 1.1-M-R12] | Current Policies | BRA | Price¦Secondary Energy¦Liquids¦Oil | US$2010/GJ | Price¦Secondary Energy¦Liquids¦Oil | fuel_supply | oil | 2040 | 4.9407 | Price¦Secondary Energy¦Liquids¦Oil
Downscaling[MESSAGEix-GLOBIOM 1.1-M-R12] | Current Policies | BRA | Price¦Secondary Energy¦Liquids¦Oil | US$2010/GJ | Price¦Secondary Energy¦Liquids¦Oil | fuel_supply | oil | 2045 | 5.4298 | Price¦Secondary Energy¦Liquids¦Oil
Downscaling[MESSAGEix-GLOBIOM 1.1-M-R12] | Current Policies | BRA | Price¦Secondary Energy¦Liquids¦Oil | US$2010/GJ | Price¦Secondary Energy¦Liquids¦Oil | fuel_supply | oil | 2050 | 5.5926 | Price¦Secondary Energy¦Liquids¦Oil
Downscaling[MESSAGEix-GLOBIOM 1.1-M-R12] | Current Policies | BRA | Emissions¦CO2 | Mt CO2/yr | Emissions¦CO2 | scenarios - CO2 abatement | CO2 | 2020 | 1629.0176 | Emissions¦CO2
Downscaling[MESSAGEix-GLOBIOM 1.1-M-R12] | Current Policies | BRA | Emissions¦CO2 | Mt CO2/yr | Emissions¦CO2 | scenarios - CO2 abatement | CO2 | 2025 | 875.2187 | Emissions¦CO2
Downscaling[MESSAGEix-GLOBIOM 1.1-M-R12] | Current Policies | BRA | Emissions¦CO2 | Mt CO2/yr | Emissions¦CO2 | scenarios - CO2 abatement | CO2 | 2030 | 923.433 | Emissions¦CO2
Downscaling[MESSAGEix-GLOBIOM 1.1-M-R12] | Current Policies | BRA | Emissions¦CO2 | Mt CO2/yr | Emissions¦CO2 | scenarios - CO2 abatement | CO2 | 2035 | 920.0766 | Emissions¦CO2
Downscaling[MESSAGEix-GLOBIOM 1.1-M-R12] | Current Policies | BRA | Emissions¦CO2 | Mt CO2/yr | Emissions¦CO2 | scenarios - CO2 abatement | CO2 | 2040 | 870.756 | Emissions¦CO2
Downscaling[MESSAGEix-GLOBIOM 1.1-M-R12] | Current Policies | BRA | Emissions¦CO2 | Mt CO2/yr | Emissions¦CO2 | scenarios - CO2 abatement | CO2 | 2045 | 904.7377 | Emissions¦CO2
Downscaling[MESSAGEix-GLOBIOM 1.1-M-R12] | Current Policies | BRA | Emissions¦CO2 | Mt CO2/yr | Emissions¦CO2 | scenarios - CO2 abatement | CO2 | 2050 | 885.958 | Emissions¦CO2
Downscaling[MESSAGEix-GLOBIOM 1.1-M-R12] | Current Policies | BRA | Emissions¦CO2¦Energy | Mt CO2/yr | Emissions¦CO2¦Energy | scenarios - CO2 abatement | CO2 | 2020 | 411.688 | Emissions¦CO2¦Energy
Downscaling[MESSAGEix-GLOBIOM 1.1-M-R12] | Current Policies | BRA | Emissions¦CO2¦Energy | Mt CO2/yr | Emissions¦CO2¦Energy | scenarios - CO2 abatement | CO2 | 2025 | 545.9591 | Emissions¦CO2¦Energy
Downscaling[MESSAGEix-GLOBIOM 1.1-M-R12] | Current Policies | BRA | Emissions¦CO2¦Energy | Mt CO2/yr | Emissions¦CO2¦Energy | scenarios - CO2 abatement | CO2 | 2030 | 644.5325 | Emissions¦CO2¦Energy
Downscaling[MESSAGEix-GLOBIOM 1.1-M-R12] | Current Policies | BRA | Emissions¦CO2¦Energy | Mt CO2/yr | Emissions¦CO2¦Energy | scenarios - CO2 abatement | CO2 | 2035 | 745.2161 | Emissions¦CO2¦Energy
Downscaling[MESSAGEix-GLOBIOM 1.1-M-R12] | Current Policies | BRA | Emissions¦CO2¦Energy | Mt CO2/yr | Emissions¦CO2¦Energy | scenarios - CO2 abatement | CO2 | 2040 | 838.9669 | Emissions¦CO2¦Energy
Downscaling[MESSAGEix-GLOBIOM 1.1-M-R12] | Current Policies | BRA | Emissions¦CO2¦Energy | Mt CO2/yr | Emissions¦CO2¦Energy | scenarios - CO2 abatement | CO2 | 2045 | 945.6606 | Emissions¦CO2¦Energy
Downscaling[MESSAGEix-GLOBIOM 1.1-M-R12] | Current Policies | BRA | Emissions¦CO2¦Energy | Mt CO2/yr | Emissions¦CO2¦Energy | scenarios - CO2 abatement | CO2 | 2050 | 1001.5621 | Emissions¦CO2¦Energy
Downscaling[MESSAGEix-GLOBIOM 1.1-M-R12] | Delayed transition | BRA | Carbon Sequestration¦CCS | Mt CO2/yr | Carbon Sequestration¦CCS | CCS potential |  | 2020 | 0 | Carbon Sequestration¦CCS
Downscaling[MESSAGEix-GLOBIOM 1.1-M-R12] | Delayed transition | BRA | Carbon Sequestration¦CCS | Mt CO2/yr | Carbon Sequestration¦CCS | CCS potential |  | 2025 | 0 | Carbon Sequestration¦CCS
Downscaling[MESSAGEix-GLOBIOM 1.1-M-R12] | Delayed transition | BRA | Carbon Sequestration¦CCS | Mt CO2/yr | Carbon Sequestration¦CCS | CCS potential |  | 2030 | 0 | Carbon Sequestration¦CCS
Downscaling[MESSAGEix-GLOBIOM 1.1-M-R12] | Delayed transition | BRA | Carbon Sequestration¦CCS | Mt CO2/yr | Carbon Sequestration¦CCS | CCS potential |  | 2035 | 12.2747 | Carbon Sequestration¦CCS
Downscaling[MESSAGEix-GLOBIOM 1.1-M-R12] | Delayed transition | BRA | Carbon Sequestration¦CCS | Mt CO2/yr | Carbon Sequestration¦CCS | CCS potential |  | 2040 | 26.8992 | Carbon Sequestration¦CCS
Downscaling[MESSAGEix-GLOBIOM 1.1-M-R12] | Delayed transition | BRA | Carbon Sequestration¦CCS | Mt CO2/yr | Carbon Sequestration¦CCS | CCS potential |  | 2045 | 41.9033 | Carbon Sequestration¦CCS
Downscaling[MESSAGEix-GLOBIOM 1.1-M-R12] | Delayed transition | BRA | Carbon Sequestration¦CCS | Mt CO2/yr | Carbon Sequestration¦CCS | CCS potential |  | 2050 | 62.1969 | Carbon Sequestration¦CCS
Downscaling[MESSAGEix-GLOBIOM 1.1-M-R12] | Delayed transition | BRA | Final Energy¦Industry¦Electricity | EJ/yr | Final Energy¦Industry¦Electricity | demand_projection | elc_industry | 2020 | 0.356 | Final Energy¦Industry¦Electricity
Downscaling[MESSAGEix-GLOBIOM 1.1-M-R12] | Delayed transition | BRA | Final Energy¦Industry¦Electricity | EJ/yr | Final Energy¦Industry¦Electricity | demand_projection | elc_industry | 2025 | 0.2717 | Final Energy¦Industry¦Electricity
Downscaling[MESSAGEix-GLOBIOM 1.1-M-R12] | Delayed transition | BRA | Final Energy¦Industry¦Electricity | EJ/yr | Final Energy¦Industry¦Electricity | demand_projection | elc_industry | 2030 | 0.204 | Final Energy¦Industry¦Electricity
Downscaling[MESSAGEix-GLOBIOM 1.1-M-R12] | Delayed transition | BRA | Final Energy¦Industry¦Electricity | EJ/yr | Final Energy¦Industry¦Electricity | demand_projection | elc_industry | 2035 | 0.2336 | Final Energy¦Industry¦Electricity
Downscaling[MESSAGEix-GLOBIOM 1.1-M-R12] | Delayed transition | BRA | Final Energy¦Industry¦Electricity | EJ/yr | Final Energy¦Industry¦Electricity | demand_projection | elc_industry | 2040 | 0.2136 | Final Energy¦Industry¦Electricity
Downscaling[MESSAGEix-GLOBIOM 1.1-M-R12] | Delayed transition | BRA | Final Energy¦Industry¦Electricity | EJ/yr | Final Energy¦Industry¦Electricity | demand_projection | elc_industry | 2045 | 0.303 | Final Energy¦Industry¦Electricity
Downscaling[MESSAGEix-GLOBIOM 1.1-M-R12] | Delayed transition | BRA | Final Energy¦Industry¦Electricity | EJ/yr | Final Energy¦Industry¦Electricity | demand_projection | elc_industry | 2050 | 0.456 | Final Energy¦Industry¦Electricity
Downscaling[MESSAGEix-GLOBIOM 1.1-M-R12] | Delayed transition | BRA | Final Energy¦Residential and Commercial¦Electricity | EJ/yr | Final Energy¦Residential and Commercial¦Electricity | demand_projection | elc_buildings | 2020 | 1.1279 | Final Energy¦Residential and Commercial¦Electricity
Downscaling[MESSAGEix-GLOBIOM 1.1-M-R12] | Delayed transition | BRA | Final Energy¦Residential and Commercial¦Electricity | EJ/yr | Final Energy¦Residential and Commercial¦Electricity | demand_projection | elc_buildings | 2025 | 1.332 | Final Energy¦Residential and Commercial¦Electricity
Downscaling[MESSAGEix-GLOBIOM 1.1-M-R12] | Delayed transition | BRA | Final Energy¦Residential and Commercial¦Electricity | EJ/yr | Final Energy¦Residential and Commercial¦Electricity | demand_projection | elc_buildings | 2030 | 1.516 | Final Energy¦Residential and Commercial¦Electricity
Downscaling[MESSAGEix-GLOBIOM 1.1-M-R12] | Delayed transition | BRA | Final Energy¦Residential and Commercial¦Electricity | EJ/yr | Final Energy¦Residential and Commercial¦Electricity | demand_projection | elc_buildings | 2035 | 1.792 | Final Energy¦Residential and Commercial¦Electricity
Downscaling[MESSAGEix-GLOBIOM 1.1-M-R12] | Delayed transition | BRA | Final Energy¦Residential and Commercial¦Electricity | EJ/yr | Final Energy¦Residential and Commercial¦Electricity | demand_projection | elc_buildings | 2040 | 2.0128 | Final Energy¦Residential and Commercial¦Electricity
Downscaling[MESSAGEix-GLOBIOM 1.1-M-R12] | Delayed transition | BRA | Final Energy¦Residential and Commercial¦Electricity | EJ/yr | Final Energy¦Residential and Commercial¦Electricity | demand_projection | elc_buildings | 2045 | 2.3335 | Final Energy¦Residential and Commercial¦Electricity
Downscaling[MESSAGEix-GLOBIOM 1.1-M-R12] | Delayed transition | BRA | Final Energy¦Residential and Commercial¦Electricity | EJ/yr | Final Energy¦Residential and Commercial¦Electricity | demand_projection | elc_buildings | 2050 | 2.5519 | Final Energy¦Residential and Commercial¦Electricity
Downscaling[MESSAGEix-GLOBIOM 1.1-M-R12] | Delayed transition | BRA | Final Energy¦Transportation¦Electricity | EJ/yr | Final Energy¦Transportation¦Electricity | demand_projection | elc_transport | 2020 | 0.0015 | Final Energy¦Transportation¦Electricity
Downscaling[MESSAGEix-GLOBIOM 1.1-M-R12] | Delayed transition | BRA | Final Energy¦Transportation¦Electricity | EJ/yr | Final Energy¦Transportation¦Electricity | demand_projection | elc_transport | 2025 | 0.0019 | Final Energy¦Transportation¦Electricity
Downscaling[MESSAGEix-GLOBIOM 1.1-M-R12] | Delayed transition | BRA | Final Energy¦Transportation¦Electricity | EJ/yr | Final Energy¦Transportation¦Electricity | demand_projection | elc_transport | 2030 | 0.0029 | Final Energy¦Transportation¦Electricity
Downscaling[MESSAGEix-GLOBIOM 1.1-M-R12] | Delayed transition | BRA | Final Energy¦Transportation¦Electricity | EJ/yr | Final Energy¦Transportation¦Electricity | demand_projection | elc_transport | 2035 | 0.0232 | Final Energy¦Transportation¦Electricity
Downscaling[MESSAGEix-GLOBIOM 1.1-M-R12] | Delayed transition | BRA | Final Energy¦Transportation¦Electricity | EJ/yr | Final Energy¦Transportation¦Electricity | demand_projection | elc_transport | 2040 | 0.0491 | Final Energy¦Transportation¦Electricity
Downscaling[MESSAGEix-GLOBIOM 1.1-M-R12] | Delayed transition | BRA | Final Energy¦Transportation¦Electricity | EJ/yr | Final Energy¦Transportation¦Electricity | demand_projection | elc_transport | 2045 | 0.0973 | Final Energy¦Transportation¦Electricity
Downscaling[MESSAGEix-GLOBIOM 1.1-M-R12] | Delayed transition | BRA | Final Energy¦Transportation¦Electricity | EJ/yr | Final Energy¦Transportation¦Electricity | demand_projection | elc_transport | 2050 | 0.1994 | Final Energy¦Transportation¦Electricity
Downscaling[MESSAGEix-GLOBIOM 1.1-M-R12] | Delayed transition | BRA | Secondary Energy¦Hydrogen | EJ/yr | Secondary Energy¦Hydrogen | demand_projection | hydrogen_allsect | 2020 | 0.0517 | Secondary Energy¦Hydrogen
Downscaling[MESSAGEix-GLOBIOM 1.1-M-R12] | Delayed transition | BRA | Secondary Energy¦Hydrogen | EJ/yr | Secondary Energy¦Hydrogen | demand_projection | hydrogen_allsect | 2025 | 0.1202 | Secondary Energy¦Hydrogen
Downscaling[MESSAGEix-GLOBIOM 1.1-M-R12] | Delayed transition | BRA | Secondary Energy¦Hydrogen | EJ/yr | Secondary Energy¦Hydrogen | demand_projection | hydrogen_allsect | 2030 | 0.1279 | Secondary Energy¦Hydrogen
Downscaling[MESSAGEix-GLOBIOM 1.1-M-R12] | Delayed transition | BRA | Secondary Energy¦Hydrogen | EJ/yr | Secondary Energy¦Hydrogen | demand_projection | hydrogen_allsect | 2035 | 0.1252 | Secondary Energy¦Hydrogen
Downscaling[MESSAGEix-GLOBIOM 1.1-M-R12] | Delayed transition | BRA | Secondary Energy¦Hydrogen | EJ/yr | Secondary Energy¦Hydrogen | demand_projection | hydrogen_allsect | 2040 | 0.1214 | Secondary Energy¦Hydrogen
Downscaling[MESSAGEix-GLOBIOM 1.1-M-R12] | Delayed transition | BRA | Secondary Energy¦Hydrogen | EJ/yr | Secondary Energy¦Hydrogen | demand_projection | hydrogen_allsect | 2045 | 0.1879 | Secondary Energy¦Hydrogen
Downscaling[MESSAGEix-GLOBIOM 1.1-M-R12] | Delayed transition | BRA | Secondary Energy¦Hydrogen | EJ/yr | Secondary Energy¦Hydrogen | demand_projection | hydrogen_allsect | 2050 | 0.3392 | Secondary Energy¦Hydrogen
Downscaling[MESSAGEix-GLOBIOM 1.1-M-R12] | Delayed transition | BRA | Emissions¦CO2¦Power (estimated) | Mt CO2 | Secondary Energy¦Electricity¦Coal | elec_co2 |  | 2020 | 2.961 | Secondary Energy¦Electricity¦Coal | 94
Downscaling[MESSAGEix-GLOBIOM 1.1-M-R12] | Delayed transition | BRA | Emissions¦CO2¦Power (estimated) | Mt CO2 | Secondary Energy¦Electricity¦Coal | elec_co2 |  | 2025 | 2.115 | Secondary Energy¦Electricity¦Coal | 94
Downscaling[MESSAGEix-GLOBIOM 1.1-M-R12] | Delayed transition | BRA | Emissions¦CO2¦Power (estimated) | Mt CO2 | Secondary Energy¦Electricity¦Coal | elec_co2 |  | 2030 | 2.3406 | Secondary Energy¦Electricity¦Coal | 94
Downscaling[MESSAGEix-GLOBIOM 1.1-M-R12] | Delayed transition | BRA | Emissions¦CO2¦Power (estimated) | Mt CO2 | Secondary Energy¦Electricity¦Coal | elec_co2 |  | 2035 | 0 | Secondary Energy¦Electricity¦Coal | 94
Downscaling[MESSAGEix-GLOBIOM 1.1-M-R12] | Delayed transition | BRA | Emissions¦CO2¦Power (estimated) | Mt CO2 | Secondary Energy¦Electricity¦Coal | elec_co2 |  | 2040 | 0 | Secondary Energy¦Electricity¦Coal | 94
Downscaling[MESSAGEix-GLOBIOM 1.1-M-R12] | Delayed transition | BRA | Emissions¦CO2¦Power (estimated) | Mt CO2 | Secondary Energy¦Electricity¦Coal | elec_co2 |  | 2045 | 0 | Secondary Energy¦Electricity¦Coal | 94
Downscaling[MESSAGEix-GLOBIOM 1.1-M-R12] | Delayed transition | BRA | Emissions¦CO2¦Power (estimated) | Mt CO2 | Secondary Energy¦Electricity¦Coal | elec_co2 |  | 2050 | 0 | Secondary Energy¦Electricity¦Coal | 94
Downscaling[MESSAGEix-GLOBIOM 1.1-M-R12] | Delayed transition | BRA | Emissions¦CO2¦Power (estimated) | Mt CO2 | Secondary Energy¦Electricity¦Gas | elec_co2 |  | 2020 | 4.422 | Secondary Energy¦Electricity¦Gas | 55
Downscaling[MESSAGEix-GLOBIOM 1.1-M-R12] | Delayed transition | BRA | Emissions¦CO2¦Power (estimated) | Mt CO2 | Secondary Energy¦Electricity¦Gas | elec_co2 |  | 2025 | 7.1665 | Secondary Energy¦Electricity¦Gas | 55
Downscaling[MESSAGEix-GLOBIOM 1.1-M-R12] | Delayed transition | BRA | Emissions¦CO2¦Power (estimated) | Mt CO2 | Secondary Energy¦Electricity¦Gas | elec_co2 |  | 2030 | 9.5975 | Secondary Energy¦Electricity¦Gas | 55
Downscaling[MESSAGEix-GLOBIOM 1.1-M-R12] | Delayed transition | BRA | Emissions¦CO2¦Power (estimated) | Mt CO2 | Secondary Energy¦Electricity¦Gas | elec_co2 |  | 2035 | 3.8775 | Secondary Energy¦Electricity¦Gas | 55
Downscaling[MESSAGEix-GLOBIOM 1.1-M-R12] | Delayed transition | BRA | Emissions¦CO2¦Power (estimated) | Mt CO2 | Secondary Energy¦Electricity¦Gas | elec_co2 |  | 2040 | 3.6135 | Secondary Energy¦Electricity¦Gas | 55
Downscaling[MESSAGEix-GLOBIOM 1.1-M-R12] | Delayed transition | BRA | Emissions¦CO2¦Power (estimated) | Mt CO2 | Secondary Energy¦Electricity¦Gas | elec_co2 |  | 2045 | 4.653 | Secondary Energy¦Electricity¦Gas | 55
Downscaling[MESSAGEix-GLOBIOM 1.1-M-R12] | Delayed transition | BRA | Emissions¦CO2¦Power (estimated) | Mt CO2 | Secondary Energy¦Electricity¦Gas | elec_co2 |  | 2050 | 7.491 | Secondary Energy¦Electricity¦Gas | 55
Downscaling[MESSAGEix-GLOBIOM 1.1-M-R12] | Delayed transition | BRA | Emissions¦CO2¦Power (estimated) | Mt CO2 | Secondary Energy¦Electricity¦Oil | elec_co2 |  | 2020 | 0 | Secondary Energy¦Electricity¦Oil | 70
Downscaling[MESSAGEix-GLOBIOM 1.1-M-R12] | Delayed transition | BRA | Emissions¦CO2¦Power (estimated) | Mt CO2 | Secondary Energy¦Electricity¦Oil | elec_co2 |  | 2025 | 0 | Secondary Energy¦Electricity¦Oil | 70
Downscaling[MESSAGEix-GLOBIOM 1.1-M-R12] | Delayed transition | BRA | Emissions¦CO2¦Power (estimated) | Mt CO2 | Secondary Energy¦Electricity¦Oil | elec_co2 |  | 2030 | 0 | Secondary Energy¦Electricity¦Oil | 70
Downscaling[MESSAGEix-GLOBIOM 1.1-M-R12] | Delayed transition | BRA | Emissions¦CO2¦Power (estimated) | Mt CO2 | Secondary Energy¦Electricity¦Oil | elec_co2 |  | 2035 | 0 | Secondary Energy¦Electricity¦Oil | 70
Downscaling[MESSAGEix-GLOBIOM 1.1-M-R12] | Delayed transition | BRA | Emissions¦CO2¦Power (estimated) | Mt CO2 | Secondary Energy¦Electricity¦Oil | elec_co2 |  | 2040 | 0 | Secondary Energy¦Electricity¦Oil | 70
Downscaling[MESSAGEix-GLOBIOM 1.1-M-R12] | Delayed transition | BRA | Emissions¦CO2¦Power (estimated) | Mt CO2 | Secondary Energy¦Electricity¦Oil | elec_co2 |  | 2045 | 0 | Secondary Energy¦Electricity¦Oil | 70
Downscaling[MESSAGEix-GLOBIOM 1.1-M-R12] | Delayed transition | BRA | Emissions¦CO2¦Power (estimated) | Mt CO2 | Secondary Energy¦Electricity¦Oil | elec_co2 |  | 2050 | 0 | Secondary Energy¦Electricity¦Oil | 70
Downscaling[MESSAGEix-GLOBIOM 1.1-M-R12] | Delayed transition | BRA | Price¦Primary Energy¦Biomass | US$2010/GJ | Price¦Primary Energy¦Biomass | fuel_supply | bioenergy | 2020 | 0 | Price¦Primary Energy¦Biomass
Downscaling[MESSAGEix-GLOBIOM 1.1-M-R12] | Delayed transition | BRA | Price¦Primary Energy¦Biomass | US$2010/GJ | Price¦Primary Energy¦Biomass | fuel_supply | bioenergy | 2025 | 0 | Price¦Primary Energy¦Biomass
Downscaling[MESSAGEix-GLOBIOM 1.1-M-R12] | Delayed transition | BRA | Price¦Primary Energy¦Biomass | US$2010/GJ | Price¦Primary Energy¦Biomass | fuel_supply | bioenergy | 2030 | 4.7195 | Price¦Primary Energy¦Biomass
Downscaling[MESSAGEix-GLOBIOM 1.1-M-R12] | Delayed transition | BRA | Price¦Primary Energy¦Biomass | US$2010/GJ | Price¦Primary Energy¦Biomass | fuel_supply | bioenergy | 2035 | 6.9511 | Price¦Primary Energy¦Biomass
Downscaling[MESSAGEix-GLOBIOM 1.1-M-R12] | Delayed transition | BRA | Price¦Primary Energy¦Biomass | US$2010/GJ | Price¦Primary Energy¦Biomass | fuel_supply | bioenergy | 2040 | 9.1187 | Price¦Primary Energy¦Biomass
Downscaling[MESSAGEix-GLOBIOM 1.1-M-R12] | Delayed transition | BRA | Price¦Primary Energy¦Biomass | US$2010/GJ | Price¦Primary Energy¦Biomass | fuel_supply | bioenergy | 2045 | 8.7429 | Price¦Primary Energy¦Biomass
Downscaling[MESSAGEix-GLOBIOM 1.1-M-R12] | Delayed transition | BRA | Price¦Primary Energy¦Biomass | US$2010/GJ | Price¦Primary Energy¦Biomass | fuel_supply | bioenergy | 2050 | 10.7358 | Price¦Primary Energy¦Biomass
Downscaling[MESSAGEix-GLOBIOM 1.1-M-R12] | Delayed transition | BRA | Price¦Primary Energy¦Coal | US$2010/GJ | Price¦Primary Energy¦Coal | fuel_supply | coal | 2020 | 1.6884 | Price¦Primary Energy¦Coal
Downscaling[MESSAGEix-GLOBIOM 1.1-M-R12] | Delayed transition | BRA | Price¦Primary Energy¦Coal | US$2010/GJ | Price¦Primary Energy¦Coal | fuel_supply | coal | 2025 | 1.7982 | Price¦Primary Energy¦Coal
Downscaling[MESSAGEix-GLOBIOM 1.1-M-R12] | Delayed transition | BRA | Price¦Primary Energy¦Coal | US$2010/GJ | Price¦Primary Energy¦Coal | fuel_supply | coal | 2030 | 1.9254 | Price¦Primary Energy¦Coal
Downscaling[MESSAGEix-GLOBIOM 1.1-M-R12] | Delayed transition | BRA | Price¦Primary Energy¦Coal | US$2010/GJ | Price¦Primary Energy¦Coal | fuel_supply | coal | 2035 | 2.1138 | Price¦Primary Energy¦Coal
Downscaling[MESSAGEix-GLOBIOM 1.1-M-R12] | Delayed transition | BRA | Price¦Primary Energy¦Coal | US$2010/GJ | Price¦Primary Energy¦Coal | fuel_supply | coal | 2040 | 2.5763 | Price¦Primary Energy¦Coal
Downscaling[MESSAGEix-GLOBIOM 1.1-M-R12] | Delayed transition | BRA | Price¦Primary Energy¦Coal | US$2010/GJ | Price¦Primary Energy¦Coal | fuel_supply | coal | 2045 | 2.5105 | Price¦Primary Energy¦Coal
Downscaling[MESSAGEix-GLOBIOM 1.1-M-R12] | Delayed transition | BRA | Price¦Primary Energy¦Coal | US$2010/GJ | Price¦Primary Energy¦Coal | fuel_supply | coal | 2050 | 4.2482 | Price¦Primary Energy¦Coal
Downscaling[MESSAGEix-GLOBIOM 1.1-M-R12] | Delayed transition | BRA | Price¦Primary Energy¦Gas | US$2010/GJ | Price¦Primary Energy¦Gas | fuel_supply | gas | 2020 | 1.8954 | Price¦Primary Energy¦Gas
Downscaling[MESSAGEix-GLOBIOM 1.1-M-R12] | Delayed transition | BRA | Price¦Primary Energy¦Gas | US$2010/GJ | Price¦Primary Energy¦Gas | fuel_supply | gas | 2025 | 2.1907 | Price¦Primary Energy¦Gas
Downscaling[MESSAGEix-GLOBIOM 1.1-M-R12] | Delayed transition | BRA | Price¦Primary Energy¦Gas | US$2010/GJ | Price¦Primary Energy¦Gas | fuel_supply | gas | 2030 | 2.4162 | Price¦Primary Energy¦Gas
Downscaling[MESSAGEix-GLOBIOM 1.1-M-R12] | Delayed transition | BRA | Price¦Primary Energy¦Gas | US$2010/GJ | Price¦Primary Energy¦Gas | fuel_supply | gas | 2035 | 3.1481 | Price¦Primary Energy¦Gas
Downscaling[MESSAGEix-GLOBIOM 1.1-M-R12] | Delayed transition | BRA | Price¦Primary Energy¦Gas | US$2010/GJ | Price¦Primary Energy¦Gas | fuel_supply | gas | 2040 | 3.338 | Price¦Primary Energy¦Gas
Downscaling[MESSAGEix-GLOBIOM 1.1-M-R12] | Delayed transition | BRA | Price¦Primary Energy¦Gas | US$2010/GJ | Price¦Primary Energy¦Gas | fuel_supply | gas | 2045 | 3.7079 | Price¦Primary Energy¦Gas
Downscaling[MESSAGEix-GLOBIOM 1.1-M-R12] | Delayed transition | BRA | Price¦Primary Energy¦Gas | US$2010/GJ | Price¦Primary Energy¦Gas | fuel_supply | gas | 2050 | 4.463 | Price¦Primary Energy¦Gas
Downscaling[MESSAGEix-GLOBIOM 1.1-M-R12] | Delayed transition | BRA | Price¦Secondary Energy¦Liquids¦Oil | US$2010/GJ | Price¦Secondary Energy¦Liquids¦Oil | fuel_supply | oil | 2020 | 3.142 | Price¦Secondary Energy¦Liquids¦Oil
Downscaling[MESSAGEix-GLOBIOM 1.1-M-R12] | Delayed transition | BRA | Price¦Secondary Energy¦Liquids¦Oil | US$2010/GJ | Price¦Secondary Energy¦Liquids¦Oil | fuel_supply | oil | 2025 | 3.2159 | Price¦Secondary Energy¦Liquids¦Oil
Downscaling[MESSAGEix-GLOBIOM 1.1-M-R12] | Delayed transition | BRA | Price¦Secondary Energy¦Liquids¦Oil | US$2010/GJ | Price¦Secondary Energy¦Liquids¦Oil | fuel_supply | oil | 2030 | 4.3036 | Price¦Secondary Energy¦Liquids¦Oil
Downscaling[MESSAGEix-GLOBIOM 1.1-M-R12] | Delayed transition | BRA | Price¦Secondary Energy¦Liquids¦Oil | US$2010/GJ | Price¦Secondary Energy¦Liquids¦Oil | fuel_supply | oil | 2035 | 4.6467 | Price¦Secondary Energy¦Liquids¦Oil
Downscaling[MESSAGEix-GLOBIOM 1.1-M-R12] | Delayed transition | BRA | Price¦Secondary Energy¦Liquids¦Oil | US$2010/GJ | Price¦Secondary Energy¦Liquids¦Oil | fuel_supply | oil | 2040 | 4.1657 | Price¦Secondary Energy¦Liquids¦Oil
Downscaling[MESSAGEix-GLOBIOM 1.1-M-R12] | Delayed transition | BRA | Price¦Secondary Energy¦Liquids¦Oil | US$2010/GJ | Price¦Secondary Energy¦Liquids¦Oil | fuel_supply | oil | 2045 | 5.7439 | Price¦Secondary Energy¦Liquids¦Oil
Downscaling[MESSAGEix-GLOBIOM 1.1-M-R12] | Delayed transition | BRA | Price¦Secondary Energy¦Liquids¦Oil | US$2010/GJ | Price¦Secondary Energy¦Liquids¦Oil | fuel_supply | oil | 2050 | 5.1703 | Price¦Secondary Energy¦Liquids¦Oil
Downscaling[MESSAGEix-GLOBIOM 1.1-M-R12] | Delayed transition | BRA | Emissions¦CO2 | Mt CO2/yr | Emissions¦CO2 | scenarios - CO2 abatement | CO2 | 2020 | 1629.1205 | Emissions¦CO2
Downscaling[MESSAGEix-GLOBIOM 1.1-M-R12] | Delayed transition | BRA | Emissions¦CO2 | Mt CO2/yr | Emissions¦CO2 | scenarios - CO2 abatement | CO2 | 2025 | 888.8792 | Emissions¦CO2
Downscaling[MESSAGEix-GLOBIOM 1.1-M-R12] | Delayed transition | BRA | Emissions¦CO2 | Mt CO2/yr | Emissions¦CO2 | scenarios - CO2 abatement | CO2 | 2030 | 950.707 | Emissions¦CO2
Downscaling[MESSAGEix-GLOBIOM 1.1-M-R12] | Delayed transition | BRA | Emissions¦CO2 | Mt CO2/yr | Emissions¦CO2 | scenarios - CO2 abatement | CO2 | 2035 | 822.3828 | Emissions¦CO2
Downscaling[MESSAGEix-GLOBIOM 1.1-M-R12] | Delayed transition | BRA | Emissions¦CO2 | Mt CO2/yr | Emissions¦CO2 | scenarios - CO2 abatement | CO2 | 2040 | 664.1899 | Emissions¦CO2
Downscaling[MESSAGEix-GLOBIOM 1.1-M-R12] | Delayed transition | BRA | Emissions¦CO2 | Mt CO2/yr | Emissions¦CO2 | scenarios - CO2 abatement | CO2 | 2045 | 491.5715 | Emissions¦CO2
Downscaling[MESSAGEix-GLOBIOM 1.1-M-R12] | Delayed transition | BRA | Emissions¦CO2 | Mt CO2/yr | Emissions¦CO2 | scenarios - CO2 abatement | CO2 | 2050 | 294.1972 | Emissions¦CO2
Downscaling[MESSAGEix-GLOBIOM 1.1-M-R12] | Delayed transition | BRA | Emissions¦CO2¦Energy | Mt CO2/yr | Emissions¦CO2¦Energy | scenarios - CO2 abatement | CO2 | 2020 | 411.7377 | Emissions¦CO2¦Energy
Downscaling[MESSAGEix-GLOBIOM 1.1-M-R12] | Delayed transition | BRA | Emissions¦CO2¦Energy | Mt CO2/yr | Emissions¦CO2¦Energy | scenarios - CO2 abatement | CO2 | 2025 | 546.3718 | Emissions¦CO2¦Energy
Downscaling[MESSAGEix-GLOBIOM 1.1-M-R12] | Delayed transition | BRA | Emissions¦CO2¦Energy | Mt CO2/yr | Emissions¦CO2¦Energy | scenarios - CO2 abatement | CO2 | 2030 | 645.3541 | Emissions¦CO2¦Energy
Downscaling[MESSAGEix-GLOBIOM 1.1-M-R12] | Delayed transition | BRA | Emissions¦CO2¦Energy | Mt CO2/yr | Emissions¦CO2¦Energy | scenarios - CO2 abatement | CO2 | 2035 | 654.0473 | Emissions¦CO2¦Energy
Downscaling[MESSAGEix-GLOBIOM 1.1-M-R12] | Delayed transition | BRA | Emissions¦CO2¦Energy | Mt CO2/yr | Emissions¦CO2¦Energy | scenarios - CO2 abatement | CO2 | 2040 | 607.6397 | Emissions¦CO2¦Energy
Downscaling[MESSAGEix-GLOBIOM 1.1-M-R12] | Delayed transition | BRA | Emissions¦CO2¦Energy | Mt CO2/yr | Emissions¦CO2¦Energy | scenarios - CO2 abatement | CO2 | 2045 | 535.3021 | Emissions¦CO2¦Energy
Downscaling[MESSAGEix-GLOBIOM 1.1-M-R12] | Delayed transition | BRA | Emissions¦CO2¦Energy | Mt CO2/yr | Emissions¦CO2¦Energy | scenarios - CO2 abatement | CO2 | 2050 | 429.5323 | Emissions¦CO2¦Energy
Downscaling[MESSAGEix-GLOBIOM 1.1-M-R12] | Fragmented World | BRA | Carbon Sequestration¦CCS | Mt CO2/yr | Carbon Sequestration¦CCS | CCS potential |  | 2020 | 0 | Carbon Sequestration¦CCS
Downscaling[MESSAGEix-GLOBIOM 1.1-M-R12] | Fragmented World | BRA | Carbon Sequestration¦CCS | Mt CO2/yr | Carbon Sequestration¦CCS | CCS potential |  | 2025 | 0 | Carbon Sequestration¦CCS
Downscaling[MESSAGEix-GLOBIOM 1.1-M-R12] | Fragmented World | BRA | Carbon Sequestration¦CCS | Mt CO2/yr | Carbon Sequestration¦CCS | CCS potential |  | 2030 | 0 | Carbon Sequestration¦CCS
Downscaling[MESSAGEix-GLOBIOM 1.1-M-R12] | Fragmented World | BRA | Carbon Sequestration¦CCS | Mt CO2/yr | Carbon Sequestration¦CCS | CCS potential |  | 2035 | 10.5317 | Carbon Sequestration¦CCS
Downscaling[MESSAGEix-GLOBIOM 1.1-M-R12] | Fragmented World | BRA | Carbon Sequestration¦CCS | Mt CO2/yr | Carbon Sequestration¦CCS | CCS potential |  | 2040 | 26.831 | Carbon Sequestration¦CCS
Downscaling[MESSAGEix-GLOBIOM 1.1-M-R12] | Fragmented World | BRA | Carbon Sequestration¦CCS | Mt CO2/yr | Carbon Sequestration¦CCS | CCS potential |  | 2045 | 51.2353 | Carbon Sequestration¦CCS
Downscaling[MESSAGEix-GLOBIOM 1.1-M-R12] | Fragmented World | BRA | Carbon Sequestration¦CCS | Mt CO2/yr | Carbon Sequestration¦CCS | CCS potential |  | 2050 | 93.5993 | Carbon Sequestration¦CCS
Downscaling[MESSAGEix-GLOBIOM 1.1-M-R12] | Fragmented World | BRA | Final Energy¦Industry¦Electricity | EJ/yr | Final Energy¦Industry¦Electricity | demand_projection | elc_industry | 2020 | 0.3806 | Final Energy¦Industry¦Electricity
Downscaling[MESSAGEix-GLOBIOM 1.1-M-R12] | Fragmented World | BRA | Final Energy¦Industry¦Electricity | EJ/yr | Final Energy¦Industry¦Electricity | demand_projection | elc_industry | 2025 | 0.3173 | Final Energy¦Industry¦Electricity
Downscaling[MESSAGEix-GLOBIOM 1.1-M-R12] | Fragmented World | BRA | Final Energy¦Industry¦Electricity | EJ/yr | Final Energy¦Industry¦Electricity | demand_projection | elc_industry | 2030 | 0.269 | Final Energy¦Industry¦Electricity
Downscaling[MESSAGEix-GLOBIOM 1.1-M-R12] | Fragmented World | BRA | Final Energy¦Industry¦Electricity | EJ/yr | Final Energy¦Industry¦Electricity | demand_projection | elc_industry | 2035 | 0.2343 | Final Energy¦Industry¦Electricity
Downscaling[MESSAGEix-GLOBIOM 1.1-M-R12] | Fragmented World | BRA | Final Energy¦Industry¦Electricity | EJ/yr | Final Energy¦Industry¦Electricity | demand_projection | elc_industry | 2040 | 0.23 | Final Energy¦Industry¦Electricity
Downscaling[MESSAGEix-GLOBIOM 1.1-M-R12] | Fragmented World | BRA | Final Energy¦Industry¦Electricity | EJ/yr | Final Energy¦Industry¦Electricity | demand_projection | elc_industry | 2045 | 0.2468 | Final Energy¦Industry¦Electricity
Downscaling[MESSAGEix-GLOBIOM 1.1-M-R12] | Fragmented World | BRA | Final Energy¦Industry¦Electricity | EJ/yr | Final Energy¦Industry¦Electricity | demand_projection | elc_industry | 2050 | 0.3344 | Final Energy¦Industry¦Electricity
Downscaling[MESSAGEix-GLOBIOM 1.1-M-R12] | Fragmented World | BRA | Final Energy¦Residential and Commercial¦Electricity | EJ/yr | Final Energy¦Residential and Commercial¦Electricity | demand_projection | elc_buildings | 2020 | 1.1258 | Final Energy¦Residential and Commercial¦Electricity
Downscaling[MESSAGEix-GLOBIOM 1.1-M-R12] | Fragmented World | BRA | Final Energy¦Residential and Commercial¦Electricity | EJ/yr | Final Energy¦Residential and Commercial¦Electricity | demand_projection | elc_buildings | 2025 | 1.3123 | Final Energy¦Residential and Commercial¦Electricity
Downscaling[MESSAGEix-GLOBIOM 1.1-M-R12] | Fragmented World | BRA | Final Energy¦Residential and Commercial¦Electricity | EJ/yr | Final Energy¦Residential and Commercial¦Electricity | demand_projection | elc_buildings | 2030 | 1.4945 | Final Energy¦Residential and Commercial¦Electricity
Downscaling[MESSAGEix-GLOBIOM 1.1-M-R12] | Fragmented World | BRA | Final Energy¦Residential and Commercial¦Electricity | EJ/yr | Final Energy¦Residential and Commercial¦Electricity | demand_projection | elc_buildings | 2035 | 1.7031 | Final Energy¦Residential and Commercial¦Electricity
Downscaling[MESSAGEix-GLOBIOM 1.1-M-R12] | Fragmented World | BRA | Final Energy¦Residential and Commercial¦Electricity | EJ/yr | Final Energy¦Residential and Commercial¦Electricity | demand_projection | elc_buildings | 2040 | 1.9162 | Final Energy¦Residential and Commercial¦Electricity
Downscaling[MESSAGEix-GLOBIOM 1.1-M-R12] | Fragmented World | BRA | Final Energy¦Residential and Commercial¦Electricity | EJ/yr | Final Energy¦Residential and Commercial¦Electricity | demand_projection | elc_buildings | 2045 | 2.2111 | Final Energy¦Residential and Commercial¦Electricity
Downscaling[MESSAGEix-GLOBIOM 1.1-M-R12] | Fragmented World | BRA | Final Energy¦Residential and Commercial¦Electricity | EJ/yr | Final Energy¦Residential and Commercial¦Electricity | demand_projection | elc_buildings | 2050 | 2.5056 | Final Energy¦Residential and Commercial¦Electricity
Downscaling[MESSAGEix-GLOBIOM 1.1-M-R12] | Fragmented World | BRA | Final Energy¦Transportation¦Electricity | EJ/yr | Final Energy¦Transportation¦Electricity | demand_projection | elc_transport | 2020 | 0.0025 | Final Energy¦Transportation¦Electricity
Downscaling[MESSAGEix-GLOBIOM 1.1-M-R12] | Fragmented World | BRA | Final Energy¦Transportation¦Electricity | EJ/yr | Final Energy¦Transportation¦Electricity | demand_projection | elc_transport | 2025 | 0.0028 | Final Energy¦Transportation¦Electricity
Downscaling[MESSAGEix-GLOBIOM 1.1-M-R12] | Fragmented World | BRA | Final Energy¦Transportation¦Electricity | EJ/yr | Final Energy¦Transportation¦Electricity | demand_projection | elc_transport | 2030 | 0.0035 | Final Energy¦Transportation¦Electricity
Downscaling[MESSAGEix-GLOBIOM 1.1-M-R12] | Fragmented World | BRA | Final Energy¦Transportation¦Electricity | EJ/yr | Final Energy¦Transportation¦Electricity | demand_projection | elc_transport | 2035 | 0.0275 | Final Energy¦Transportation¦Electricity
Downscaling[MESSAGEix-GLOBIOM 1.1-M-R12] | Fragmented World | BRA | Final Energy¦Transportation¦Electricity | EJ/yr | Final Energy¦Transportation¦Electricity | demand_projection | elc_transport | 2040 | 0.0713 | Final Energy¦Transportation¦Electricity
Downscaling[MESSAGEix-GLOBIOM 1.1-M-R12] | Fragmented World | BRA | Final Energy¦Transportation¦Electricity | EJ/yr | Final Energy¦Transportation¦Electricity | demand_projection | elc_transport | 2045 | 0.1397 | Final Energy¦Transportation¦Electricity
Downscaling[MESSAGEix-GLOBIOM 1.1-M-R12] | Fragmented World | BRA | Final Energy¦Transportation¦Electricity | EJ/yr | Final Energy¦Transportation¦Electricity | demand_projection | elc_transport | 2050 | 0.2895 | Final Energy¦Transportation¦Electricity
Downscaling[MESSAGEix-GLOBIOM 1.1-M-R12] | Fragmented World | BRA | Secondary Energy¦Hydrogen | EJ/yr | Secondary Energy¦Hydrogen | demand_projection | hydrogen_allsect | 2020 | 0.0525 | Secondary Energy¦Hydrogen
Downscaling[MESSAGEix-GLOBIOM 1.1-M-R12] | Fragmented World | BRA | Secondary Energy¦Hydrogen | EJ/yr | Secondary Energy¦Hydrogen | demand_projection | hydrogen_allsect | 2025 | 0.1214 | Secondary Energy¦Hydrogen
Downscaling[MESSAGEix-GLOBIOM 1.1-M-R12] | Fragmented World | BRA | Secondary Energy¦Hydrogen | EJ/yr | Secondary Energy¦Hydrogen | demand_projection | hydrogen_allsect | 2030 | 0.1277 | Secondary Energy¦Hydrogen
Downscaling[MESSAGEix-GLOBIOM 1.1-M-R12] | Fragmented World | BRA | Secondary Energy¦Hydrogen | EJ/yr | Secondary Energy¦Hydrogen | demand_projection | hydrogen_allsect | 2035 | 0.1345 | Secondary Energy¦Hydrogen
Downscaling[MESSAGEix-GLOBIOM 1.1-M-R12] | Fragmented World | BRA | Secondary Energy¦Hydrogen | EJ/yr | Secondary Energy¦Hydrogen | demand_projection | hydrogen_allsect | 2040 | 0.1232 | Secondary Energy¦Hydrogen
Downscaling[MESSAGEix-GLOBIOM 1.1-M-R12] | Fragmented World | BRA | Secondary Energy¦Hydrogen | EJ/yr | Secondary Energy¦Hydrogen | demand_projection | hydrogen_allsect | 2045 | 0.1588 | Secondary Energy¦Hydrogen
Downscaling[MESSAGEix-GLOBIOM 1.1-M-R12] | Fragmented World | BRA | Secondary Energy¦Hydrogen | EJ/yr | Secondary Energy¦Hydrogen | demand_projection | hydrogen_allsect | 2050 | 0.2996 | Secondary Energy¦Hydrogen
Downscaling[MESSAGEix-GLOBIOM 1.1-M-R12] | Fragmented World | BRA | Emissions¦CO2¦Power (estimated) | Mt CO2 | Secondary Energy¦Electricity¦Coal | elec_co2 |  | 2020 | 3.3276 | Secondary Energy¦Electricity¦Coal | 94
Downscaling[MESSAGEix-GLOBIOM 1.1-M-R12] | Fragmented World | BRA | Emissions¦CO2¦Power (estimated) | Mt CO2 | Secondary Energy¦Electricity¦Coal | elec_co2 |  | 2025 | 2.3312 | Secondary Energy¦Electricity¦Coal | 94
Downscaling[MESSAGEix-GLOBIOM 1.1-M-R12] | Fragmented World | BRA | Emissions¦CO2¦Power (estimated) | Mt CO2 | Secondary Energy¦Electricity¦Coal | elec_co2 |  | 2030 | 2.4534 | Secondary Energy¦Electricity¦Coal | 94
Downscaling[MESSAGEix-GLOBIOM 1.1-M-R12] | Fragmented World | BRA | Emissions¦CO2¦Power (estimated) | Mt CO2 | Secondary Energy¦Electricity¦Coal | elec_co2 |  | 2035 | 0 | Secondary Energy¦Electricity¦Coal | 94
Downscaling[MESSAGEix-GLOBIOM 1.1-M-R12] | Fragmented World | BRA | Emissions¦CO2¦Power (estimated) | Mt CO2 | Secondary Energy¦Electricity¦Coal | elec_co2 |  | 2040 | 0 | Secondary Energy¦Electricity¦Coal | 94
Downscaling[MESSAGEix-GLOBIOM 1.1-M-R12] | Fragmented World | BRA | Emissions¦CO2¦Power (estimated) | Mt CO2 | Secondary Energy¦Electricity¦Coal | elec_co2 |  | 2045 | 0 | Secondary Energy¦Electricity¦Coal | 94
Downscaling[MESSAGEix-GLOBIOM 1.1-M-R12] | Fragmented World | BRA | Emissions¦CO2¦Power (estimated) | Mt CO2 | Secondary Energy¦Electricity¦Coal | elec_co2 |  | 2050 | 0 | Secondary Energy¦Electricity¦Coal | 94
Downscaling[MESSAGEix-GLOBIOM 1.1-M-R12] | Fragmented World | BRA | Emissions¦CO2¦Power (estimated) | Mt CO2 | Secondary Energy¦Electricity¦Gas | elec_co2 |  | 2020 | 4.9995 | Secondary Energy¦Electricity¦Gas | 55
Downscaling[MESSAGEix-GLOBIOM 1.1-M-R12] | Fragmented World | BRA | Emissions¦CO2¦Power (estimated) | Mt CO2 | Secondary Energy¦Electricity¦Gas | elec_co2 |  | 2025 | 7.975 | Secondary Energy¦Electricity¦Gas | 55
Downscaling[MESSAGEix-GLOBIOM 1.1-M-R12] | Fragmented World | BRA | Emissions¦CO2¦Power (estimated) | Mt CO2 | Secondary Energy¦Electricity¦Gas | elec_co2 |  | 2030 | 10.109 | Secondary Energy¦Electricity¦Gas | 55
Downscaling[MESSAGEix-GLOBIOM 1.1-M-R12] | Fragmented World | BRA | Emissions¦CO2¦Power (estimated) | Mt CO2 | Secondary Energy¦Electricity¦Gas | elec_co2 |  | 2035 | 9.9385 | Secondary Energy¦Electricity¦Gas | 55
Downscaling[MESSAGEix-GLOBIOM 1.1-M-R12] | Fragmented World | BRA | Emissions¦CO2¦Power (estimated) | Mt CO2 | Secondary Energy¦Electricity¦Gas | elec_co2 |  | 2040 | 9.2125 | Secondary Energy¦Electricity¦Gas | 55
Downscaling[MESSAGEix-GLOBIOM 1.1-M-R12] | Fragmented World | BRA | Emissions¦CO2¦Power (estimated) | Mt CO2 | Secondary Energy¦Electricity¦Gas | elec_co2 |  | 2045 | 7.5845 | Secondary Energy¦Electricity¦Gas | 55
Downscaling[MESSAGEix-GLOBIOM 1.1-M-R12] | Fragmented World | BRA | Emissions¦CO2¦Power (estimated) | Mt CO2 | Secondary Energy¦Electricity¦Gas | elec_co2 |  | 2050 | 10.5105 | Secondary Energy¦Electricity¦Gas | 55
Downscaling[MESSAGEix-GLOBIOM 1.1-M-R12] | Fragmented World | BRA | Emissions¦CO2¦Power (estimated) | Mt CO2 | Secondary Energy¦Electricity¦Oil | elec_co2 |  | 2020 | 0 | Secondary Energy¦Electricity¦Oil | 70
Downscaling[MESSAGEix-GLOBIOM 1.1-M-R12] | Fragmented World | BRA | Emissions¦CO2¦Power (estimated) | Mt CO2 | Secondary Energy¦Electricity¦Oil | elec_co2 |  | 2025 | 0 | Secondary Energy¦Electricity¦Oil | 70
Downscaling[MESSAGEix-GLOBIOM 1.1-M-R12] | Fragmented World | BRA | Emissions¦CO2¦Power (estimated) | Mt CO2 | Secondary Energy¦Electricity¦Oil | elec_co2 |  | 2030 | 0 | Secondary Energy¦Electricity¦Oil | 70
Downscaling[MESSAGEix-GLOBIOM 1.1-M-R12] | Fragmented World | BRA | Emissions¦CO2¦Power (estimated) | Mt CO2 | Secondary Energy¦Electricity¦Oil | elec_co2 |  | 2035 | 0 | Secondary Energy¦Electricity¦Oil | 70
Downscaling[MESSAGEix-GLOBIOM 1.1-M-R12] | Fragmented World | BRA | Emissions¦CO2¦Power (estimated) | Mt CO2 | Secondary Energy¦Electricity¦Oil | elec_co2 |  | 2040 | 0 | Secondary Energy¦Electricity¦Oil | 70
Downscaling[MESSAGEix-GLOBIOM 1.1-M-R12] | Fragmented World | BRA | Emissions¦CO2¦Power (estimated) | Mt CO2 | Secondary Energy¦Electricity¦Oil | elec_co2 |  | 2045 | 0 | Secondary Energy¦Electricity¦Oil | 70
Downscaling[MESSAGEix-GLOBIOM 1.1-M-R12] | Fragmented World | BRA | Emissions¦CO2¦Power (estimated) | Mt CO2 | Secondary Energy¦Electricity¦Oil | elec_co2 |  | 2050 | 0 | Secondary Energy¦Electricity¦Oil | 70
Downscaling[MESSAGEix-GLOBIOM 1.1-M-R12] | Fragmented World | BRA | Price¦Primary Energy¦Biomass | US$2010/GJ | Price¦Primary Energy¦Biomass | fuel_supply | bioenergy | 2020 | 0 | Price¦Primary Energy¦Biomass
Downscaling[MESSAGEix-GLOBIOM 1.1-M-R12] | Fragmented World | BRA | Price¦Primary Energy¦Biomass | US$2010/GJ | Price¦Primary Energy¦Biomass | fuel_supply | bioenergy | 2025 | 0 | Price¦Primary Energy¦Biomass
Downscaling[MESSAGEix-GLOBIOM 1.1-M-R12] | Fragmented World | BRA | Price¦Primary Energy¦Biomass | US$2010/GJ | Price¦Primary Energy¦Biomass | fuel_supply | bioenergy | 2030 | 4.7195 | Price¦Primary Energy¦Biomass
Downscaling[MESSAGEix-GLOBIOM 1.1-M-R12] | Fragmented World | BRA | Price¦Primary Energy¦Biomass | US$2010/GJ | Price¦Primary Energy¦Biomass | fuel_supply | bioenergy | 2035 | 3.8858 | Price¦Primary Energy¦Biomass
Downscaling[MESSAGEix-GLOBIOM 1.1-M-R12] | Fragmented World | BRA | Price¦Primary Energy¦Biomass | US$2010/GJ | Price¦Primary Energy¦Biomass | fuel_supply | bioenergy | 2040 | 7.2867 | Price¦Primary Energy¦Biomass
Downscaling[MESSAGEix-GLOBIOM 1.1-M-R12] | Fragmented World | BRA | Price¦Primary Energy¦Biomass | US$2010/GJ | Price¦Primary Energy¦Biomass | fuel_supply | bioenergy | 2045 | 6.7379 | Price¦Primary Energy¦Biomass
Downscaling[MESSAGEix-GLOBIOM 1.1-M-R12] | Fragmented World | BRA | Price¦Primary Energy¦Biomass | US$2010/GJ | Price¦Primary Energy¦Biomass | fuel_supply | bioenergy | 2050 | 14.2902 | Price¦Primary Energy¦Biomass
Downscaling[MESSAGEix-GLOBIOM 1.1-M-R12] | Fragmented World | BRA | Price¦Primary Energy¦Coal | US$2010/GJ | Price¦Primary Energy¦Coal | fuel_supply | coal | 2020 | 1.6884 | Price¦Primary Energy¦Coal
Downscaling[MESSAGEix-GLOBIOM 1.1-M-R12] | Fragmented World | BRA | Price¦Primary Energy¦Coal | US$2010/GJ | Price¦Primary Energy¦Coal | fuel_supply | coal | 2025 | 1.7982 | Price¦Primary Energy¦Coal
Downscaling[MESSAGEix-GLOBIOM 1.1-M-R12] | Fragmented World | BRA | Price¦Primary Energy¦Coal | US$2010/GJ | Price¦Primary Energy¦Coal | fuel_supply | coal | 2030 | 1.9254 | Price¦Primary Energy¦Coal
Downscaling[MESSAGEix-GLOBIOM 1.1-M-R12] | Fragmented World | BRA | Price¦Primary Energy¦Coal | US$2010/GJ | Price¦Primary Energy¦Coal | fuel_supply | coal | 2035 | 2.5531 | Price¦Primary Energy¦Coal
Downscaling[MESSAGEix-GLOBIOM 1.1-M-R12] | Fragmented World | BRA | Price¦Primary Energy¦Coal | US$2010/GJ | Price¦Primary Energy¦Coal | fuel_supply | coal | 2040 | 2.3206 | Price¦Primary Energy¦Coal
Downscaling[MESSAGEix-GLOBIOM 1.1-M-R12] | Fragmented World | BRA | Price¦Primary Energy¦Coal | US$2010/GJ | Price¦Primary Energy¦Coal | fuel_supply | coal | 2045 | 3.0949 | Price¦Primary Energy¦Coal
Downscaling[MESSAGEix-GLOBIOM 1.1-M-R12] | Fragmented World | BRA | Price¦Primary Energy¦Coal | US$2010/GJ | Price¦Primary Energy¦Coal | fuel_supply | coal | 2050 | 6.0047 | Price¦Primary Energy¦Coal
Downscaling[MESSAGEix-GLOBIOM 1.1-M-R12] | Fragmented World | BRA | Price¦Primary Energy¦Gas | US$2010/GJ | Price¦Primary Energy¦Gas | fuel_supply | gas | 2020 | 1.8954 | Price¦Primary Energy¦Gas
Downscaling[MESSAGEix-GLOBIOM 1.1-M-R12] | Fragmented World | BRA | Price¦Primary Energy¦Gas | US$2010/GJ | Price¦Primary Energy¦Gas | fuel_supply | gas | 2025 | 2.1907 | Price¦Primary Energy¦Gas
Downscaling[MESSAGEix-GLOBIOM 1.1-M-R12] | Fragmented World | BRA | Price¦Primary Energy¦Gas | US$2010/GJ | Price¦Primary Energy¦Gas | fuel_supply | gas | 2030 | 2.4162 | Price¦Primary Energy¦Gas
Downscaling[MESSAGEix-GLOBIOM 1.1-M-R12] | Fragmented World | BRA | Price¦Primary Energy¦Gas | US$2010/GJ | Price¦Primary Energy¦Gas | fuel_supply | gas | 2035 | 3.2817 | Price¦Primary Energy¦Gas
Downscaling[MESSAGEix-GLOBIOM 1.1-M-R12] | Fragmented World | BRA | Price¦Primary Energy¦Gas | US$2010/GJ | Price¦Primary Energy¦Gas | fuel_supply | gas | 2040 | 3.1409 | Price¦Primary Energy¦Gas
Downscaling[MESSAGEix-GLOBIOM 1.1-M-R12] | Fragmented World | BRA | Price¦Primary Energy¦Gas | US$2010/GJ | Price¦Primary Energy¦Gas | fuel_supply | gas | 2045 | 3.7612 | Price¦Primary Energy¦Gas
Downscaling[MESSAGEix-GLOBIOM 1.1-M-R12] | Fragmented World | BRA | Price¦Primary Energy¦Gas | US$2010/GJ | Price¦Primary Energy¦Gas | fuel_supply | gas | 2050 | 5.1092 | Price¦Primary Energy¦Gas
Downscaling[MESSAGEix-GLOBIOM 1.1-M-R12] | Fragmented World | BRA | Price¦Secondary Energy¦Liquids¦Oil | US$2010/GJ | Price¦Secondary Energy¦Liquids¦Oil | fuel_supply | oil | 2020 | 3.142 | Price¦Secondary Energy¦Liquids¦Oil
Downscaling[MESSAGEix-GLOBIOM 1.1-M-R12] | Fragmented World | BRA | Price¦Secondary Energy¦Liquids¦Oil | US$2010/GJ | Price¦Secondary Energy¦Liquids¦Oil | fuel_supply | oil | 2025 | 3.2159 | Price¦Secondary Energy¦Liquids¦Oil
Downscaling[MESSAGEix-GLOBIOM 1.1-M-R12] | Fragmented World | BRA | Price¦Secondary Energy¦Liquids¦Oil | US$2010/GJ | Price¦Secondary Energy¦Liquids¦Oil | fuel_supply | oil | 2030 | 4.3036 | Price¦Secondary Energy¦Liquids¦Oil
Downscaling[MESSAGEix-GLOBIOM 1.1-M-R12] | Fragmented World | BRA | Price¦Secondary Energy¦Liquids¦Oil | US$2010/GJ | Price¦Secondary Energy¦Liquids¦Oil | fuel_supply | oil | 2035 | 5.0593 | Price¦Secondary Energy¦Liquids¦Oil
Downscaling[MESSAGEix-GLOBIOM 1.1-M-R12] | Fragmented World | BRA | Price¦Secondary Energy¦Liquids¦Oil | US$2010/GJ | Price¦Secondary Energy¦Liquids¦Oil | fuel_supply | oil | 2040 | 4.4088 | Price¦Secondary Energy¦Liquids¦Oil
Downscaling[MESSAGEix-GLOBIOM 1.1-M-R12] | Fragmented World | BRA | Price¦Secondary Energy¦Liquids¦Oil | US$2010/GJ | Price¦Secondary Energy¦Liquids¦Oil | fuel_supply | oil | 2045 | 5.9011 | Price¦Secondary Energy¦Liquids¦Oil
Downscaling[MESSAGEix-GLOBIOM 1.1-M-R12] | Fragmented World | BRA | Price¦Secondary Energy¦Liquids¦Oil | US$2010/GJ | Price¦Secondary Energy¦Liquids¦Oil | fuel_supply | oil | 2050 | 6.3583 | Price¦Secondary Energy¦Liquids¦Oil
Downscaling[MESSAGEix-GLOBIOM 1.1-M-R12] | Fragmented World | BRA | Emissions¦CO2 | Mt CO2/yr | Emissions¦CO2 | scenarios - CO2 abatement | CO2 | 2020 | 1636.3698 | Emissions¦CO2
Downscaling[MESSAGEix-GLOBIOM 1.1-M-R12] | Fragmented World | BRA | Emissions¦CO2 | Mt CO2/yr | Emissions¦CO2 | scenarios - CO2 abatement | CO2 | 2025 | 879.4964 | Emissions¦CO2
Downscaling[MESSAGEix-GLOBIOM 1.1-M-R12] | Fragmented World | BRA | Emissions¦CO2 | Mt CO2/yr | Emissions¦CO2 | scenarios - CO2 abatement | CO2 | 2030 | 924.0417 | Emissions¦CO2
Downscaling[MESSAGEix-GLOBIOM 1.1-M-R12] | Fragmented World | BRA | Emissions¦CO2 | Mt CO2/yr | Emissions¦CO2 | scenarios - CO2 abatement | CO2 | 2035 | 730.2181 | Emissions¦CO2
Downscaling[MESSAGEix-GLOBIOM 1.1-M-R12] | Fragmented World | BRA | Emissions¦CO2 | Mt CO2/yr | Emissions¦CO2 | scenarios - CO2 abatement | CO2 | 2040 | 524.0521 | Emissions¦CO2
Downscaling[MESSAGEix-GLOBIOM 1.1-M-R12] | Fragmented World | BRA | Emissions¦CO2 | Mt CO2/yr | Emissions¦CO2 | scenarios - CO2 abatement | CO2 | 2045 | 340.0357 | Emissions¦CO2
Downscaling[MESSAGEix-GLOBIOM 1.1-M-R12] | Fragmented World | BRA | Emissions¦CO2 | Mt CO2/yr | Emissions¦CO2 | scenarios - CO2 abatement | CO2 | 2050 | 149.9873 | Emissions¦CO2
Downscaling[MESSAGEix-GLOBIOM 1.1-M-R12] | Fragmented World | BRA | Emissions¦CO2¦Energy | Mt CO2/yr | Emissions¦CO2¦Energy | scenarios - CO2 abatement | CO2 | 2020 | 418.78 | Emissions¦CO2¦Energy
Downscaling[MESSAGEix-GLOBIOM 1.1-M-R12] | Fragmented World | BRA | Emissions¦CO2¦Energy | Mt CO2/yr | Emissions¦CO2¦Energy | scenarios - CO2 abatement | CO2 | 2025 | 549.8395 | Emissions¦CO2¦Energy
Downscaling[MESSAGEix-GLOBIOM 1.1-M-R12] | Fragmented World | BRA | Emissions¦CO2¦Energy | Mt CO2/yr | Emissions¦CO2¦Energy | scenarios - CO2 abatement | CO2 | 2030 | 644.9455 | Emissions¦CO2¦Energy
Downscaling[MESSAGEix-GLOBIOM 1.1-M-R12] | Fragmented World | BRA | Emissions¦CO2¦Energy | Mt CO2/yr | Emissions¦CO2¦Energy | scenarios - CO2 abatement | CO2 | 2035 | 640.641 | Emissions¦CO2¦Energy
Downscaling[MESSAGEix-GLOBIOM 1.1-M-R12] | Fragmented World | BRA | Emissions¦CO2¦Energy | Mt CO2/yr | Emissions¦CO2¦Energy | scenarios - CO2 abatement | CO2 | 2040 | 591.8921 | Emissions¦CO2¦Energy
Downscaling[MESSAGEix-GLOBIOM 1.1-M-R12] | Fragmented World | BRA | Emissions¦CO2¦Energy | Mt CO2/yr | Emissions¦CO2¦Energy | scenarios - CO2 abatement | CO2 | 2045 | 496.2917 | Emissions¦CO2¦Energy
Downscaling[MESSAGEix-GLOBIOM 1.1-M-R12] | Fragmented World | BRA | Emissions¦CO2¦Energy | Mt CO2/yr | Emissions¦CO2¦Energy | scenarios - CO2 abatement | CO2 | 2050 | 385.4848 | Emissions¦CO2¦Energy
Downscaling[MESSAGEix-GLOBIOM 1.1-M-R12] | Low demand | BRA | Carbon Sequestration¦CCS | Mt CO2/yr | Carbon Sequestration¦CCS | CCS potential |  | 2020 | 0 | Carbon Sequestration¦CCS
Downscaling[MESSAGEix-GLOBIOM 1.1-M-R12] | Low demand | BRA | Carbon Sequestration¦CCS | Mt CO2/yr | Carbon Sequestration¦CCS | CCS potential |  | 2025 | 0 | Carbon Sequestration¦CCS
Downscaling[MESSAGEix-GLOBIOM 1.1-M-R12] | Low demand | BRA | Carbon Sequestration¦CCS | Mt CO2/yr | Carbon Sequestration¦CCS | CCS potential |  | 2030 | 17.563 | Carbon Sequestration¦CCS
Downscaling[MESSAGEix-GLOBIOM 1.1-M-R12] | Low demand | BRA | Carbon Sequestration¦CCS | Mt CO2/yr | Carbon Sequestration¦CCS | CCS potential |  | 2035 | 37.3608 | Carbon Sequestration¦CCS
Downscaling[MESSAGEix-GLOBIOM 1.1-M-R12] | Low demand | BRA | Carbon Sequestration¦CCS | Mt CO2/yr | Carbon Sequestration¦CCS | CCS potential |  | 2040 | 64.1005 | Carbon Sequestration¦CCS
Downscaling[MESSAGEix-GLOBIOM 1.1-M-R12] | Low demand | BRA | Carbon Sequestration¦CCS | Mt CO2/yr | Carbon Sequestration¦CCS | CCS potential |  | 2045 | 94.2916 | Carbon Sequestration¦CCS
Downscaling[MESSAGEix-GLOBIOM 1.1-M-R12] | Low demand | BRA | Carbon Sequestration¦CCS | Mt CO2/yr | Carbon Sequestration¦CCS | CCS potential |  | 2050 | 129.9361 | Carbon Sequestration¦CCS
Downscaling[MESSAGEix-GLOBIOM 1.1-M-R12] | Low demand | BRA | Final Energy¦Industry¦Electricity | EJ/yr | Final Energy¦Industry¦Electricity | demand_projection | elc_industry | 2020 | 0.3893 | Final Energy¦Industry¦Electricity
Downscaling[MESSAGEix-GLOBIOM 1.1-M-R12] | Low demand | BRA | Final Energy¦Industry¦Electricity | EJ/yr | Final Energy¦Industry¦Electricity | demand_projection | elc_industry | 2025 | 0.327 | Final Energy¦Industry¦Electricity
Downscaling[MESSAGEix-GLOBIOM 1.1-M-R12] | Low demand | BRA | Final Energy¦Industry¦Electricity | EJ/yr | Final Energy¦Industry¦Electricity | demand_projection | elc_industry | 2030 | 0.4091 | Final Energy¦Industry¦Electricity
Downscaling[MESSAGEix-GLOBIOM 1.1-M-R12] | Low demand | BRA | Final Energy¦Industry¦Electricity | EJ/yr | Final Energy¦Industry¦Electricity | demand_projection | elc_industry | 2035 | 0.626 | Final Energy¦Industry¦Electricity
Downscaling[MESSAGEix-GLOBIOM 1.1-M-R12] | Low demand | BRA | Final Energy¦Industry¦Electricity | EJ/yr | Final Energy¦Industry¦Electricity | demand_projection | elc_industry | 2040 | 0.8004 | Final Energy¦Industry¦Electricity
Downscaling[MESSAGEix-GLOBIOM 1.1-M-R12] | Low demand | BRA | Final Energy¦Industry¦Electricity | EJ/yr | Final Energy¦Industry¦Electricity | demand_projection | elc_industry | 2045 | 0.8501 | Final Energy¦Industry¦Electricity
Downscaling[MESSAGEix-GLOBIOM 1.1-M-R12] | Low demand | BRA | Final Energy¦Industry¦Electricity | EJ/yr | Final Energy¦Industry¦Electricity | demand_projection | elc_industry | 2050 | 0.824 | Final Energy¦Industry¦Electricity
Downscaling[MESSAGEix-GLOBIOM 1.1-M-R12] | Low demand | BRA | Final Energy¦Residential and Commercial¦Electricity | EJ/yr | Final Energy¦Residential and Commercial¦Electricity | demand_projection | elc_buildings | 2020 | 1.1483 | Final Energy¦Residential and Commercial¦Electricity
Downscaling[MESSAGEix-GLOBIOM 1.1-M-R12] | Low demand | BRA | Final Energy¦Residential and Commercial¦Electricity | EJ/yr | Final Energy¦Residential and Commercial¦Electricity | demand_projection | elc_buildings | 2025 | 1.3474 | Final Energy¦Residential and Commercial¦Electricity
Downscaling[MESSAGEix-GLOBIOM 1.1-M-R12] | Low demand | BRA | Final Energy¦Residential and Commercial¦Electricity | EJ/yr | Final Energy¦Residential and Commercial¦Electricity | demand_projection | elc_buildings | 2030 | 1.2652 | Final Energy¦Residential and Commercial¦Electricity
Downscaling[MESSAGEix-GLOBIOM 1.1-M-R12] | Low demand | BRA | Final Energy¦Residential and Commercial¦Electricity | EJ/yr | Final Energy¦Residential and Commercial¦Electricity | demand_projection | elc_buildings | 2035 | 1.1739 | Final Energy¦Residential and Commercial¦Electricity
Downscaling[MESSAGEix-GLOBIOM 1.1-M-R12] | Low demand | BRA | Final Energy¦Residential and Commercial¦Electricity | EJ/yr | Final Energy¦Residential and Commercial¦Electricity | demand_projection | elc_buildings | 2040 | 1.2177 | Final Energy¦Residential and Commercial¦Electricity
Downscaling[MESSAGEix-GLOBIOM 1.1-M-R12] | Low demand | BRA | Final Energy¦Residential and Commercial¦Electricity | EJ/yr | Final Energy¦Residential and Commercial¦Electricity | demand_projection | elc_buildings | 2045 | 1.1229 | Final Energy¦Residential and Commercial¦Electricity
Downscaling[MESSAGEix-GLOBIOM 1.1-M-R12] | Low demand | BRA | Final Energy¦Residential and Commercial¦Electricity | EJ/yr | Final Energy¦Residential and Commercial¦Electricity | demand_projection | elc_buildings | 2050 | 1.0231 | Final Energy¦Residential and Commercial¦Electricity
Downscaling[MESSAGEix-GLOBIOM 1.1-M-R12] | Low demand | BRA | Final Energy¦Transportation¦Electricity | EJ/yr | Final Energy¦Transportation¦Electricity | demand_projection | elc_transport | 2020 | 0.0027 | Final Energy¦Transportation¦Electricity
Downscaling[MESSAGEix-GLOBIOM 1.1-M-R12] | Low demand | BRA | Final Energy¦Transportation¦Electricity | EJ/yr | Final Energy¦Transportation¦Electricity | demand_projection | elc_transport | 2025 | 0.0031 | Final Energy¦Transportation¦Electricity
Downscaling[MESSAGEix-GLOBIOM 1.1-M-R12] | Low demand | BRA | Final Energy¦Transportation¦Electricity | EJ/yr | Final Energy¦Transportation¦Electricity | demand_projection | elc_transport | 2030 | 0.0283 | Final Energy¦Transportation¦Electricity
Downscaling[MESSAGEix-GLOBIOM 1.1-M-R12] | Low demand | BRA | Final Energy¦Transportation¦Electricity | EJ/yr | Final Energy¦Transportation¦Electricity | demand_projection | elc_transport | 2035 | 0.0691 | Final Energy¦Transportation¦Electricity
Downscaling[MESSAGEix-GLOBIOM 1.1-M-R12] | Low demand | BRA | Final Energy¦Transportation¦Electricity | EJ/yr | Final Energy¦Transportation¦Electricity | demand_projection | elc_transport | 2040 | 0.1486 | Final Energy¦Transportation¦Electricity
Downscaling[MESSAGEix-GLOBIOM 1.1-M-R12] | Low demand | BRA | Final Energy¦Transportation¦Electricity | EJ/yr | Final Energy¦Transportation¦Electricity | demand_projection | elc_transport | 2045 | 0.286 | Final Energy¦Transportation¦Electricity
Downscaling[MESSAGEix-GLOBIOM 1.1-M-R12] | Low demand | BRA | Final Energy¦Transportation¦Electricity | EJ/yr | Final Energy¦Transportation¦Electricity | demand_projection | elc_transport | 2050 | 0.5218 | Final Energy¦Transportation¦Electricity
Downscaling[MESSAGEix-GLOBIOM 1.1-M-R12] | Low demand | BRA | Secondary Energy¦Hydrogen | EJ/yr | Secondary Energy¦Hydrogen | demand_projection | hydrogen_allsect | 2020 | 0.0518 | Secondary Energy¦Hydrogen
Downscaling[MESSAGEix-GLOBIOM 1.1-M-R12] | Low demand | BRA | Secondary Energy¦Hydrogen | EJ/yr | Secondary Energy¦Hydrogen | demand_projection | hydrogen_allsect | 2025 | 0.1199 | Secondary Energy¦Hydrogen
Downscaling[MESSAGEix-GLOBIOM 1.1-M-R12] | Low demand | BRA | Secondary Energy¦Hydrogen | EJ/yr | Secondary Energy¦Hydrogen | demand_projection | hydrogen_allsect | 2030 | 0.1593 | Secondary Energy¦Hydrogen
Downscaling[MESSAGEix-GLOBIOM 1.1-M-R12] | Low demand | BRA | Secondary Energy¦Hydrogen | EJ/yr | Secondary Energy¦Hydrogen | demand_projection | hydrogen_allsect | 2035 | 0.151 | Secondary Energy¦Hydrogen
Downscaling[MESSAGEix-GLOBIOM 1.1-M-R12] | Low demand | BRA | Secondary Energy¦Hydrogen | EJ/yr | Secondary Energy¦Hydrogen | demand_projection | hydrogen_allsect | 2040 | 0.2694 | Secondary Energy¦Hydrogen
Downscaling[MESSAGEix-GLOBIOM 1.1-M-R12] | Low demand | BRA | Secondary Energy¦Hydrogen | EJ/yr | Secondary Energy¦Hydrogen | demand_projection | hydrogen_allsect | 2045 | 0.4835 | Secondary Energy¦Hydrogen
Downscaling[MESSAGEix-GLOBIOM 1.1-M-R12] | Low demand | BRA | Secondary Energy¦Hydrogen | EJ/yr | Secondary Energy¦Hydrogen | demand_projection | hydrogen_allsect | 2050 | 0.7986 | Secondary Energy¦Hydrogen
Downscaling[MESSAGEix-GLOBIOM 1.1-M-R12] | Low demand | BRA | Emissions¦CO2¦Power (estimated) | Mt CO2 | Secondary Energy¦Electricity¦Coal | elec_co2 |  | 2020 | 3.7694 | Secondary Energy¦Electricity¦Coal | 94
Downscaling[MESSAGEix-GLOBIOM 1.1-M-R12] | Low demand | BRA | Emissions¦CO2¦Power (estimated) | Mt CO2 | Secondary Energy¦Electricity¦Coal | elec_co2 |  | 2025 | 3.0362 | Secondary Energy¦Electricity¦Coal | 94
Downscaling[MESSAGEix-GLOBIOM 1.1-M-R12] | Low demand | BRA | Emissions¦CO2¦Power (estimated) | Mt CO2 | Secondary Energy¦Electricity¦Coal | elec_co2 |  | 2030 | 0 | Secondary Energy¦Electricity¦Coal | 94
Downscaling[MESSAGEix-GLOBIOM 1.1-M-R12] | Low demand | BRA | Emissions¦CO2¦Power (estimated) | Mt CO2 | Secondary Energy¦Electricity¦Coal | elec_co2 |  | 2035 | 0.047 | Secondary Energy¦Electricity¦Coal | 94
Downscaling[MESSAGEix-GLOBIOM 1.1-M-R12] | Low demand | BRA | Emissions¦CO2¦Power (estimated) | Mt CO2 | Secondary Energy¦Electricity¦Coal | elec_co2 |  | 2040 | 0.047 | Secondary Energy¦Electricity¦Coal | 94
Downscaling[MESSAGEix-GLOBIOM 1.1-M-R12] | Low demand | BRA | Emissions¦CO2¦Power (estimated) | Mt CO2 | Secondary Energy¦Electricity¦Coal | elec_co2 |  | 2045 | 0.047 | Secondary Energy¦Electricity¦Coal | 94
Downscaling[MESSAGEix-GLOBIOM 1.1-M-R12] | Low demand | BRA | Emissions¦CO2¦Power (estimated) | Mt CO2 | Secondary Energy¦Electricity¦Coal | elec_co2 |  | 2050 | 0.047 | Secondary Energy¦Electricity¦Coal | 94
Downscaling[MESSAGEix-GLOBIOM 1.1-M-R12] | Low demand | BRA | Emissions¦CO2¦Power (estimated) | Mt CO2 | Secondary Energy¦Electricity¦Gas | elec_co2 |  | 2020 | 5.7255 | Secondary Energy¦Electricity¦Gas | 55
Downscaling[MESSAGEix-GLOBIOM 1.1-M-R12] | Low demand | BRA | Emissions¦CO2¦Power (estimated) | Mt CO2 | Secondary Energy¦Electricity¦Gas | elec_co2 |  | 2025 | 13.145 | Secondary Energy¦Electricity¦Gas | 55
Downscaling[MESSAGEix-GLOBIOM 1.1-M-R12] | Low demand | BRA | Emissions¦CO2¦Power (estimated) | Mt CO2 | Secondary Energy¦Electricity¦Gas | elec_co2 |  | 2030 | 1.177 | Secondary Energy¦Electricity¦Gas | 55
Downscaling[MESSAGEix-GLOBIOM 1.1-M-R12] | Low demand | BRA | Emissions¦CO2¦Power (estimated) | Mt CO2 | Secondary Energy¦Electricity¦Gas | elec_co2 |  | 2035 | 1.661 | Secondary Energy¦Electricity¦Gas | 55
Downscaling[MESSAGEix-GLOBIOM 1.1-M-R12] | Low demand | BRA | Emissions¦CO2¦Power (estimated) | Mt CO2 | Secondary Energy¦Electricity¦Gas | elec_co2 |  | 2040 | 2.706 | Secondary Energy¦Electricity¦Gas | 55
Downscaling[MESSAGEix-GLOBIOM 1.1-M-R12] | Low demand | BRA | Emissions¦CO2¦Power (estimated) | Mt CO2 | Secondary Energy¦Electricity¦Gas | elec_co2 |  | 2045 | 2.7555 | Secondary Energy¦Electricity¦Gas | 55
Downscaling[MESSAGEix-GLOBIOM 1.1-M-R12] | Low demand | BRA | Emissions¦CO2¦Power (estimated) | Mt CO2 | Secondary Energy¦Electricity¦Gas | elec_co2 |  | 2050 | 2.794 | Secondary Energy¦Electricity¦Gas | 55
Downscaling[MESSAGEix-GLOBIOM 1.1-M-R12] | Low demand | BRA | Emissions¦CO2¦Power (estimated) | Mt CO2 | Secondary Energy¦Electricity¦Oil | elec_co2 |  | 2020 | 0 | Secondary Energy¦Electricity¦Oil | 70
Downscaling[MESSAGEix-GLOBIOM 1.1-M-R12] | Low demand | BRA | Emissions¦CO2¦Power (estimated) | Mt CO2 | Secondary Energy¦Electricity¦Oil | elec_co2 |  | 2025 | 0 | Secondary Energy¦Electricity¦Oil | 70
Downscaling[MESSAGEix-GLOBIOM 1.1-M-R12] | Low demand | BRA | Emissions¦CO2¦Power (estimated) | Mt CO2 | Secondary Energy¦Electricity¦Oil | elec_co2 |  | 2030 | 0 | Secondary Energy¦Electricity¦Oil | 70
Downscaling[MESSAGEix-GLOBIOM 1.1-M-R12] | Low demand | BRA | Emissions¦CO2¦Power (estimated) | Mt CO2 | Secondary Energy¦Electricity¦Oil | elec_co2 |  | 2035 | 0 | Secondary Energy¦Electricity¦Oil | 70
Downscaling[MESSAGEix-GLOBIOM 1.1-M-R12] | Low demand | BRA | Emissions¦CO2¦Power (estimated) | Mt CO2 | Secondary Energy¦Electricity¦Oil | elec_co2 |  | 2040 | 0 | Secondary Energy¦Electricity¦Oil | 70
Downscaling[MESSAGEix-GLOBIOM 1.1-M-R12] | Low demand | BRA | Emissions¦CO2¦Power (estimated) | Mt CO2 | Secondary Energy¦Electricity¦Oil | elec_co2 |  | 2045 | 0 | Secondary Energy¦Electricity¦Oil | 70
Downscaling[MESSAGEix-GLOBIOM 1.1-M-R12] | Low demand | BRA | Emissions¦CO2¦Power (estimated) | Mt CO2 | Secondary Energy¦Electricity¦Oil | elec_co2 |  | 2050 | 0 | Secondary Energy¦Electricity¦Oil | 70
Downscaling[MESSAGEix-GLOBIOM 1.1-M-R12] | Low demand | BRA | Price¦Primary Energy¦Biomass | US$2010/GJ | Price¦Primary Energy¦Biomass | fuel_supply | bioenergy | 2020 | 0 | Price¦Primary Energy¦Biomass
Downscaling[MESSAGEix-GLOBIOM 1.1-M-R12] | Low demand | BRA | Price¦Primary Energy¦Biomass | US$2010/GJ | Price¦Primary Energy¦Biomass | fuel_supply | bioenergy | 2025 | 0 | Price¦Primary Energy¦Biomass
Downscaling[MESSAGEix-GLOBIOM 1.1-M-R12] | Low demand | BRA | Price¦Primary Energy¦Biomass | US$2010/GJ | Price¦Primary Energy¦Biomass | fuel_supply | bioenergy | 2030 | 6.9149 | Price¦Primary Energy¦Biomass
Downscaling[MESSAGEix-GLOBIOM 1.1-M-R12] | Low demand | BRA | Price¦Primary Energy¦Biomass | US$2010/GJ | Price¦Primary Energy¦Biomass | fuel_supply | bioenergy | 2035 | 6.9988 | Price¦Primary Energy¦Biomass
Downscaling[MESSAGEix-GLOBIOM 1.1-M-R12] | Low demand | BRA | Price¦Primary Energy¦Biomass | US$2010/GJ | Price¦Primary Energy¦Biomass | fuel_supply | bioenergy | 2040 | 13.4756 | Price¦Primary Energy¦Biomass
Downscaling[MESSAGEix-GLOBIOM 1.1-M-R12] | Low demand | BRA | Price¦Primary Energy¦Biomass | US$2010/GJ | Price¦Primary Energy¦Biomass | fuel_supply | bioenergy | 2045 | 18.1006 | Price¦Primary Energy¦Biomass
Downscaling[MESSAGEix-GLOBIOM 1.1-M-R12] | Low demand | BRA | Price¦Primary Energy¦Biomass | US$2010/GJ | Price¦Primary Energy¦Biomass | fuel_supply | bioenergy | 2050 | 18.199 | Price¦Primary Energy¦Biomass
Downscaling[MESSAGEix-GLOBIOM 1.1-M-R12] | Low demand | BRA | Price¦Primary Energy¦Coal | US$2010/GJ | Price¦Primary Energy¦Coal | fuel_supply | coal | 2020 | 1.6884 | Price¦Primary Energy¦Coal
Downscaling[MESSAGEix-GLOBIOM 1.1-M-R12] | Low demand | BRA | Price¦Primary Energy¦Coal | US$2010/GJ | Price¦Primary Energy¦Coal | fuel_supply | coal | 2025 | 1.7899 | Price¦Primary Energy¦Coal
Downscaling[MESSAGEix-GLOBIOM 1.1-M-R12] | Low demand | BRA | Price¦Primary Energy¦Coal | US$2010/GJ | Price¦Primary Energy¦Coal | fuel_supply | coal | 2030 | 3.3829 | Price¦Primary Energy¦Coal
Downscaling[MESSAGEix-GLOBIOM 1.1-M-R12] | Low demand | BRA | Price¦Primary Energy¦Coal | US$2010/GJ | Price¦Primary Energy¦Coal | fuel_supply | coal | 2035 | 3.8304 | Price¦Primary Energy¦Coal
Downscaling[MESSAGEix-GLOBIOM 1.1-M-R12] | Low demand | BRA | Price¦Primary Energy¦Coal | US$2010/GJ | Price¦Primary Energy¦Coal | fuel_supply | coal | 2040 | 4.5255 | Price¦Primary Energy¦Coal
Downscaling[MESSAGEix-GLOBIOM 1.1-M-R12] | Low demand | BRA | Price¦Primary Energy¦Coal | US$2010/GJ | Price¦Primary Energy¦Coal | fuel_supply | coal | 2045 | 4.3597 | Price¦Primary Energy¦Coal
Downscaling[MESSAGEix-GLOBIOM 1.1-M-R12] | Low demand | BRA | Price¦Primary Energy¦Coal | US$2010/GJ | Price¦Primary Energy¦Coal | fuel_supply | coal | 2050 | 4.5854 | Price¦Primary Energy¦Coal
Downscaling[MESSAGEix-GLOBIOM 1.1-M-R12] | Low demand | BRA | Price¦Primary Energy¦Gas | US$2010/GJ | Price¦Primary Energy¦Gas | fuel_supply | gas | 2020 | 1.8954 | Price¦Primary Energy¦Gas
Downscaling[MESSAGEix-GLOBIOM 1.1-M-R12] | Low demand | BRA | Price¦Primary Energy¦Gas | US$2010/GJ | Price¦Primary Energy¦Gas | fuel_supply | gas | 2025 | 2.1921 | Price¦Primary Energy¦Gas
Downscaling[MESSAGEix-GLOBIOM 1.1-M-R12] | Low demand | BRA | Price¦Primary Energy¦Gas | US$2010/GJ | Price¦Primary Energy¦Gas | fuel_supply | gas | 2030 | -0.145 | Price¦Primary Energy¦Gas
Downscaling[MESSAGEix-GLOBIOM 1.1-M-R12] | Low demand | BRA | Price¦Primary Energy¦Gas | US$2010/GJ | Price¦Primary Energy¦Gas | fuel_supply | gas | 2035 | 3.0348 | Price¦Primary Energy¦Gas
Downscaling[MESSAGEix-GLOBIOM 1.1-M-R12] | Low demand | BRA | Price¦Primary Energy¦Gas | US$2010/GJ | Price¦Primary Energy¦Gas | fuel_supply | gas | 2040 | 3.8782 | Price¦Primary Energy¦Gas
Downscaling[MESSAGEix-GLOBIOM 1.1-M-R12] | Low demand | BRA | Price¦Primary Energy¦Gas | US$2010/GJ | Price¦Primary Energy¦Gas | fuel_supply | gas | 2045 | 4.3257 | Price¦Primary Energy¦Gas
Downscaling[MESSAGEix-GLOBIOM 1.1-M-R12] | Low demand | BRA | Price¦Primary Energy¦Gas | US$2010/GJ | Price¦Primary Energy¦Gas | fuel_supply | gas | 2050 | 4.8287 | Price¦Primary Energy¦Gas
Downscaling[MESSAGEix-GLOBIOM 1.1-M-R12] | Low demand | BRA | Price¦Secondary Energy¦Liquids¦Oil | US$2010/GJ | Price¦Secondary Energy¦Liquids¦Oil | fuel_supply | oil | 2020 | 3.142 | Price¦Secondary Energy¦Liquids¦Oil
Downscaling[MESSAGEix-GLOBIOM 1.1-M-R12] | Low demand | BRA | Price¦Secondary Energy¦Liquids¦Oil | US$2010/GJ | Price¦Secondary Energy¦Liquids¦Oil | fuel_supply | oil | 2025 | 3.223 | Price¦Secondary Energy¦Liquids¦Oil
Downscaling[MESSAGEix-GLOBIOM 1.1-M-R12] | Low demand | BRA | Price¦Secondary Energy¦Liquids¦Oil | US$2010/GJ | Price¦Secondary Energy¦Liquids¦Oil | fuel_supply | oil | 2030 | 2.3888 | Price¦Secondary Energy¦Liquids¦Oil
Downscaling[MESSAGEix-GLOBIOM 1.1-M-R12] | Low demand | BRA | Price¦Secondary Energy¦Liquids¦Oil | US$2010/GJ | Price¦Secondary Energy¦Liquids¦Oil | fuel_supply | oil | 2035 | 4.3633 | Price¦Secondary Energy¦Liquids¦Oil
Downscaling[MESSAGEix-GLOBIOM 1.1-M-R12] | Low demand | BRA | Price¦Secondary Energy¦Liquids¦Oil | US$2010/GJ | Price¦Secondary Energy¦Liquids¦Oil | fuel_supply | oil | 2040 | 4.0764 | Price¦Secondary Energy¦Liquids¦Oil
Downscaling[MESSAGEix-GLOBIOM 1.1-M-R12] | Low demand | BRA | Price¦Secondary Energy¦Liquids¦Oil | US$2010/GJ | Price¦Secondary Energy¦Liquids¦Oil | fuel_supply | oil | 2045 | 7.5205 | Price¦Secondary Energy¦Liquids¦Oil
Downscaling[MESSAGEix-GLOBIOM 1.1-M-R12] | Low demand | BRA | Price¦Secondary Energy¦Liquids¦Oil | US$2010/GJ | Price¦Secondary Energy¦Liquids¦Oil | fuel_supply | oil | 2050 | 2.6378 | Price¦Secondary Energy¦Liquids¦Oil
Downscaling[MESSAGEix-GLOBIOM 1.1-M-R12] | Low demand | BRA | Emissions¦CO2 | Mt CO2/yr | Emissions¦CO2 | scenarios - CO2 abatement | CO2 | 2020 | 1620.5197 | Emissions¦CO2
Downscaling[MESSAGEix-GLOBIOM 1.1-M-R12] | Low demand | BRA | Emissions¦CO2 | Mt CO2/yr | Emissions¦CO2 | scenarios - CO2 abatement | CO2 | 2025 | 837.4909 | Emissions¦CO2
Downscaling[MESSAGEix-GLOBIOM 1.1-M-R12] | Low demand | BRA | Emissions¦CO2 | Mt CO2/yr | Emissions¦CO2 | scenarios - CO2 abatement | CO2 | 2030 | 429.8914 | Emissions¦CO2
Downscaling[MESSAGEix-GLOBIOM 1.1-M-R12] | Low demand | BRA | Emissions¦CO2 | Mt CO2/yr | Emissions¦CO2 | scenarios - CO2 abatement | CO2 | 2035 | 263.2263 | Emissions¦CO2
Downscaling[MESSAGEix-GLOBIOM 1.1-M-R12] | Low demand | BRA | Emissions¦CO2 | Mt CO2/yr | Emissions¦CO2 | scenarios - CO2 abatement | CO2 | 2040 | 121.6439 | Emissions¦CO2
Downscaling[MESSAGEix-GLOBIOM 1.1-M-R12] | Low demand | BRA | Emissions¦CO2 | Mt CO2/yr | Emissions¦CO2 | scenarios - CO2 abatement | CO2 | 2045 | -52.6425 | Emissions¦CO2
Downscaling[MESSAGEix-GLOBIOM 1.1-M-R12] | Low demand | BRA | Emissions¦CO2 | Mt CO2/yr | Emissions¦CO2 | scenarios - CO2 abatement | CO2 | 2050 | -233.3854 | Emissions¦CO2
Downscaling[MESSAGEix-GLOBIOM 1.1-M-R12] | Low demand | BRA | Emissions¦CO2¦Energy | Mt CO2/yr | Emissions¦CO2¦Energy | scenarios - CO2 abatement | CO2 | 2020 | 402.9682 | Emissions¦CO2¦Energy
Downscaling[MESSAGEix-GLOBIOM 1.1-M-R12] | Low demand | BRA | Emissions¦CO2¦Energy | Mt CO2/yr | Emissions¦CO2¦Energy | scenarios - CO2 abatement | CO2 | 2025 | 524.361 | Emissions¦CO2¦Energy
Downscaling[MESSAGEix-GLOBIOM 1.1-M-R12] | Low demand | BRA | Emissions¦CO2¦Energy | Mt CO2/yr | Emissions¦CO2¦Energy | scenarios - CO2 abatement | CO2 | 2030 | 345.5635 | Emissions¦CO2¦Energy
Downscaling[MESSAGEix-GLOBIOM 1.1-M-R12] | Low demand | BRA | Emissions¦CO2¦Energy | Mt CO2/yr | Emissions¦CO2¦Energy | scenarios - CO2 abatement | CO2 | 2035 | 271.5372 | Emissions¦CO2¦Energy
Downscaling[MESSAGEix-GLOBIOM 1.1-M-R12] | Low demand | BRA | Emissions¦CO2¦Energy | Mt CO2/yr | Emissions¦CO2¦Energy | scenarios - CO2 abatement | CO2 | 2040 | 200.4627 | Emissions¦CO2¦Energy
Downscaling[MESSAGEix-GLOBIOM 1.1-M-R12] | Low demand | BRA | Emissions¦CO2¦Energy | Mt CO2/yr | Emissions¦CO2¦Energy | scenarios - CO2 abatement | CO2 | 2045 | 154.4575 | Emissions¦CO2¦Energy
Downscaling[MESSAGEix-GLOBIOM 1.1-M-R12] | Low demand | BRA | Emissions¦CO2¦Energy | Mt CO2/yr | Emissions¦CO2¦Energy | scenarios - CO2 abatement | CO2 | 2050 | 83.5269 | Emissions¦CO2¦Energy
Downscaling[MESSAGEix-GLOBIOM 1.1-M-R12] | Nationally Determined Contributions (NDCs) | BRA | Carbon Sequestration¦CCS | Mt CO2/yr | Carbon Sequestration¦CCS | CCS potential |  | 2020 | 0 | Carbon Sequestration¦CCS
Downscaling[MESSAGEix-GLOBIOM 1.1-M-R12] | Nationally Determined Contributions (NDCs) | BRA | Carbon Sequestration¦CCS | Mt CO2/yr | Carbon Sequestration¦CCS | CCS potential |  | 2025 | 0 | Carbon Sequestration¦CCS
Downscaling[MESSAGEix-GLOBIOM 1.1-M-R12] | Nationally Determined Contributions (NDCs) | BRA | Carbon Sequestration¦CCS | Mt CO2/yr | Carbon Sequestration¦CCS | CCS potential |  | 2030 | 0 | Carbon Sequestration¦CCS
Downscaling[MESSAGEix-GLOBIOM 1.1-M-R12] | Nationally Determined Contributions (NDCs) | BRA | Carbon Sequestration¦CCS | Mt CO2/yr | Carbon Sequestration¦CCS | CCS potential |  | 2035 | 0 | Carbon Sequestration¦CCS
Downscaling[MESSAGEix-GLOBIOM 1.1-M-R12] | Nationally Determined Contributions (NDCs) | BRA | Carbon Sequestration¦CCS | Mt CO2/yr | Carbon Sequestration¦CCS | CCS potential |  | 2040 | 0 | Carbon Sequestration¦CCS
Downscaling[MESSAGEix-GLOBIOM 1.1-M-R12] | Nationally Determined Contributions (NDCs) | BRA | Carbon Sequestration¦CCS | Mt CO2/yr | Carbon Sequestration¦CCS | CCS potential |  | 2045 | 0 | Carbon Sequestration¦CCS
Downscaling[MESSAGEix-GLOBIOM 1.1-M-R12] | Nationally Determined Contributions (NDCs) | BRA | Carbon Sequestration¦CCS | Mt CO2/yr | Carbon Sequestration¦CCS | CCS potential |  | 2050 | 0 | Carbon Sequestration¦CCS
Downscaling[MESSAGEix-GLOBIOM 1.1-M-R12] | Nationally Determined Contributions (NDCs) | BRA | Final Energy¦Industry¦Electricity | EJ/yr | Final Energy¦Industry¦Electricity | demand_projection | elc_industry | 2020 | 0.3846 | Final Energy¦Industry¦Electricity
Downscaling[MESSAGEix-GLOBIOM 1.1-M-R12] | Nationally Determined Contributions (NDCs) | BRA | Final Energy¦Industry¦Electricity | EJ/yr | Final Energy¦Industry¦Electricity | demand_projection | elc_industry | 2025 | 0.3245 | Final Energy¦Industry¦Electricity
Downscaling[MESSAGEix-GLOBIOM 1.1-M-R12] | Nationally Determined Contributions (NDCs) | BRA | Final Energy¦Industry¦Electricity | EJ/yr | Final Energy¦Industry¦Electricity | demand_projection | elc_industry | 2030 | 0.2692 | Final Energy¦Industry¦Electricity
Downscaling[MESSAGEix-GLOBIOM 1.1-M-R12] | Nationally Determined Contributions (NDCs) | BRA | Final Energy¦Industry¦Electricity | EJ/yr | Final Energy¦Industry¦Electricity | demand_projection | elc_industry | 2035 | 0.2276 | Final Energy¦Industry¦Electricity
Downscaling[MESSAGEix-GLOBIOM 1.1-M-R12] | Nationally Determined Contributions (NDCs) | BRA | Final Energy¦Industry¦Electricity | EJ/yr | Final Energy¦Industry¦Electricity | demand_projection | elc_industry | 2040 | 0.2317 | Final Energy¦Industry¦Electricity
Downscaling[MESSAGEix-GLOBIOM 1.1-M-R12] | Nationally Determined Contributions (NDCs) | BRA | Final Energy¦Industry¦Electricity | EJ/yr | Final Energy¦Industry¦Electricity | demand_projection | elc_industry | 2045 | 0.2768 | Final Energy¦Industry¦Electricity
Downscaling[MESSAGEix-GLOBIOM 1.1-M-R12] | Nationally Determined Contributions (NDCs) | BRA | Final Energy¦Industry¦Electricity | EJ/yr | Final Energy¦Industry¦Electricity | demand_projection | elc_industry | 2050 | 0.3664 | Final Energy¦Industry¦Electricity
Downscaling[MESSAGEix-GLOBIOM 1.1-M-R12] | Nationally Determined Contributions (NDCs) | BRA | Final Energy¦Residential and Commercial¦Electricity | EJ/yr | Final Energy¦Residential and Commercial¦Electricity | demand_projection | elc_buildings | 2020 | 1.1232 | Final Energy¦Residential and Commercial¦Electricity
Downscaling[MESSAGEix-GLOBIOM 1.1-M-R12] | Nationally Determined Contributions (NDCs) | BRA | Final Energy¦Residential and Commercial¦Electricity | EJ/yr | Final Energy¦Residential and Commercial¦Electricity | demand_projection | elc_buildings | 2025 | 1.3116 | Final Energy¦Residential and Commercial¦Electricity
Downscaling[MESSAGEix-GLOBIOM 1.1-M-R12] | Nationally Determined Contributions (NDCs) | BRA | Final Energy¦Residential and Commercial¦Electricity | EJ/yr | Final Energy¦Residential and Commercial¦Electricity | demand_projection | elc_buildings | 2030 | 1.48 | Final Energy¦Residential and Commercial¦Electricity
Downscaling[MESSAGEix-GLOBIOM 1.1-M-R12] | Nationally Determined Contributions (NDCs) | BRA | Final Energy¦Residential and Commercial¦Electricity | EJ/yr | Final Energy¦Residential and Commercial¦Electricity | demand_projection | elc_buildings | 2035 | 1.6644 | Final Energy¦Residential and Commercial¦Electricity
Downscaling[MESSAGEix-GLOBIOM 1.1-M-R12] | Nationally Determined Contributions (NDCs) | BRA | Final Energy¦Residential and Commercial¦Electricity | EJ/yr | Final Energy¦Residential and Commercial¦Electricity | demand_projection | elc_buildings | 2040 | 1.9035 | Final Energy¦Residential and Commercial¦Electricity
Downscaling[MESSAGEix-GLOBIOM 1.1-M-R12] | Nationally Determined Contributions (NDCs) | BRA | Final Energy¦Residential and Commercial¦Electricity | EJ/yr | Final Energy¦Residential and Commercial¦Electricity | demand_projection | elc_buildings | 2045 | 2.2216 | Final Energy¦Residential and Commercial¦Electricity
Downscaling[MESSAGEix-GLOBIOM 1.1-M-R12] | Nationally Determined Contributions (NDCs) | BRA | Final Energy¦Residential and Commercial¦Electricity | EJ/yr | Final Energy¦Residential and Commercial¦Electricity | demand_projection | elc_buildings | 2050 | 2.392 | Final Energy¦Residential and Commercial¦Electricity
Downscaling[MESSAGEix-GLOBIOM 1.1-M-R12] | Nationally Determined Contributions (NDCs) | BRA | Final Energy¦Transportation¦Electricity | EJ/yr | Final Energy¦Transportation¦Electricity | demand_projection | elc_transport | 2020 | 0.0026 | Final Energy¦Transportation¦Electricity
Downscaling[MESSAGEix-GLOBIOM 1.1-M-R12] | Nationally Determined Contributions (NDCs) | BRA | Final Energy¦Transportation¦Electricity | EJ/yr | Final Energy¦Transportation¦Electricity | demand_projection | elc_transport | 2025 | 0.0029 | Final Energy¦Transportation¦Electricity
Downscaling[MESSAGEix-GLOBIOM 1.1-M-R12] | Nationally Determined Contributions (NDCs) | BRA | Final Energy¦Transportation¦Electricity | EJ/yr | Final Energy¦Transportation¦Electricity | demand_projection | elc_transport | 2030 | 0.0037 | Final Energy¦Transportation¦Electricity
Downscaling[MESSAGEix-GLOBIOM 1.1-M-R12] | Nationally Determined Contributions (NDCs) | BRA | Final Energy¦Transportation¦Electricity | EJ/yr | Final Energy¦Transportation¦Electricity | demand_projection | elc_transport | 2035 | 0.0241 | Final Energy¦Transportation¦Electricity
Downscaling[MESSAGEix-GLOBIOM 1.1-M-R12] | Nationally Determined Contributions (NDCs) | BRA | Final Energy¦Transportation¦Electricity | EJ/yr | Final Energy¦Transportation¦Electricity | demand_projection | elc_transport | 2040 | 0.0614 | Final Energy¦Transportation¦Electricity
Downscaling[MESSAGEix-GLOBIOM 1.1-M-R12] | Nationally Determined Contributions (NDCs) | BRA | Final Energy¦Transportation¦Electricity | EJ/yr | Final Energy¦Transportation¦Electricity | demand_projection | elc_transport | 2045 | 0.1486 | Final Energy¦Transportation¦Electricity
Downscaling[MESSAGEix-GLOBIOM 1.1-M-R12] | Nationally Determined Contributions (NDCs) | BRA | Final Energy¦Transportation¦Electricity | EJ/yr | Final Energy¦Transportation¦Electricity | demand_projection | elc_transport | 2050 | 0.3396 | Final Energy¦Transportation¦Electricity
Downscaling[MESSAGEix-GLOBIOM 1.1-M-R12] | Nationally Determined Contributions (NDCs) | BRA | Secondary Energy¦Hydrogen | EJ/yr | Secondary Energy¦Hydrogen | demand_projection | hydrogen_allsect | 2020 | 0.0526 | Secondary Energy¦Hydrogen
Downscaling[MESSAGEix-GLOBIOM 1.1-M-R12] | Nationally Determined Contributions (NDCs) | BRA | Secondary Energy¦Hydrogen | EJ/yr | Secondary Energy¦Hydrogen | demand_projection | hydrogen_allsect | 2025 | 0.1248 | Secondary Energy¦Hydrogen
Downscaling[MESSAGEix-GLOBIOM 1.1-M-R12] | Nationally Determined Contributions (NDCs) | BRA | Secondary Energy¦Hydrogen | EJ/yr | Secondary Energy¦Hydrogen | demand_projection | hydrogen_allsect | 2030 | 0.1267 | Secondary Energy¦Hydrogen
Downscaling[MESSAGEix-GLOBIOM 1.1-M-R12] | Nationally Determined Contributions (NDCs) | BRA | Secondary Energy¦Hydrogen | EJ/yr | Secondary Energy¦Hydrogen | demand_projection | hydrogen_allsect | 2035 | 0.1246 | Secondary Energy¦Hydrogen
Downscaling[MESSAGEix-GLOBIOM 1.1-M-R12] | Nationally Determined Contributions (NDCs) | BRA | Secondary Energy¦Hydrogen | EJ/yr | Secondary Energy¦Hydrogen | demand_projection | hydrogen_allsect | 2040 | 0.1205 | Secondary Energy¦Hydrogen
Downscaling[MESSAGEix-GLOBIOM 1.1-M-R12] | Nationally Determined Contributions (NDCs) | BRA | Secondary Energy¦Hydrogen | EJ/yr | Secondary Energy¦Hydrogen | demand_projection | hydrogen_allsect | 2045 | 0.0776 | Secondary Energy¦Hydrogen
Downscaling[MESSAGEix-GLOBIOM 1.1-M-R12] | Nationally Determined Contributions (NDCs) | BRA | Secondary Energy¦Hydrogen | EJ/yr | Secondary Energy¦Hydrogen | demand_projection | hydrogen_allsect | 2050 | 0.0377 | Secondary Energy¦Hydrogen
Downscaling[MESSAGEix-GLOBIOM 1.1-M-R12] | Nationally Determined Contributions (NDCs) | BRA | Emissions¦CO2¦Power (estimated) | Mt CO2 | Secondary Energy¦Electricity¦Coal | elec_co2 |  | 2020 | 3.431 | Secondary Energy¦Electricity¦Coal | 94
Downscaling[MESSAGEix-GLOBIOM 1.1-M-R12] | Nationally Determined Contributions (NDCs) | BRA | Emissions¦CO2¦Power (estimated) | Mt CO2 | Secondary Energy¦Electricity¦Coal | elec_co2 |  | 2025 | 2.9234 | Secondary Energy¦Electricity¦Coal | 94
Downscaling[MESSAGEix-GLOBIOM 1.1-M-R12] | Nationally Determined Contributions (NDCs) | BRA | Emissions¦CO2¦Power (estimated) | Mt CO2 | Secondary Energy¦Electricity¦Coal | elec_co2 |  | 2030 | 3.0644 | Secondary Energy¦Electricity¦Coal | 94
Downscaling[MESSAGEix-GLOBIOM 1.1-M-R12] | Nationally Determined Contributions (NDCs) | BRA | Emissions¦CO2¦Power (estimated) | Mt CO2 | Secondary Energy¦Electricity¦Coal | elec_co2 |  | 2035 | 0 | Secondary Energy¦Electricity¦Coal | 94
Downscaling[MESSAGEix-GLOBIOM 1.1-M-R12] | Nationally Determined Contributions (NDCs) | BRA | Emissions¦CO2¦Power (estimated) | Mt CO2 | Secondary Energy¦Electricity¦Coal | elec_co2 |  | 2040 | 0 | Secondary Energy¦Electricity¦Coal | 94
Downscaling[MESSAGEix-GLOBIOM 1.1-M-R12] | Nationally Determined Contributions (NDCs) | BRA | Emissions¦CO2¦Power (estimated) | Mt CO2 | Secondary Energy¦Electricity¦Coal | elec_co2 |  | 2045 | 0 | Secondary Energy¦Electricity¦Coal | 94
Downscaling[MESSAGEix-GLOBIOM 1.1-M-R12] | Nationally Determined Contributions (NDCs) | BRA | Emissions¦CO2¦Power (estimated) | Mt CO2 | Secondary Energy¦Electricity¦Coal | elec_co2 |  | 2050 | 0 | Secondary Energy¦Electricity¦Coal | 94
Downscaling[MESSAGEix-GLOBIOM 1.1-M-R12] | Nationally Determined Contributions (NDCs) | BRA | Emissions¦CO2¦Power (estimated) | Mt CO2 | Secondary Energy¦Electricity¦Gas | elec_co2 |  | 2020 | 5.1755 | Secondary Energy¦Electricity¦Gas | 55
Downscaling[MESSAGEix-GLOBIOM 1.1-M-R12] | Nationally Determined Contributions (NDCs) | BRA | Emissions¦CO2¦Power (estimated) | Mt CO2 | Secondary Energy¦Electricity¦Gas | elec_co2 |  | 2025 | 12.5345 | Secondary Energy¦Electricity¦Gas | 55
Downscaling[MESSAGEix-GLOBIOM 1.1-M-R12] | Nationally Determined Contributions (NDCs) | BRA | Emissions¦CO2¦Power (estimated) | Mt CO2 | Secondary Energy¦Electricity¦Gas | elec_co2 |  | 2030 | 18.2215 | Secondary Energy¦Electricity¦Gas | 55
Downscaling[MESSAGEix-GLOBIOM 1.1-M-R12] | Nationally Determined Contributions (NDCs) | BRA | Emissions¦CO2¦Power (estimated) | Mt CO2 | Secondary Energy¦Electricity¦Gas | elec_co2 |  | 2035 | 19.195 | Secondary Energy¦Electricity¦Gas | 55
Downscaling[MESSAGEix-GLOBIOM 1.1-M-R12] | Nationally Determined Contributions (NDCs) | BRA | Emissions¦CO2¦Power (estimated) | Mt CO2 | Secondary Energy¦Electricity¦Gas | elec_co2 |  | 2040 | 23.265 | Secondary Energy¦Electricity¦Gas | 55
Downscaling[MESSAGEix-GLOBIOM 1.1-M-R12] | Nationally Determined Contributions (NDCs) | BRA | Emissions¦CO2¦Power (estimated) | Mt CO2 | Secondary Energy¦Electricity¦Gas | elec_co2 |  | 2045 | 34.21 | Secondary Energy¦Electricity¦Gas | 55
Downscaling[MESSAGEix-GLOBIOM 1.1-M-R12] | Nationally Determined Contributions (NDCs) | BRA | Emissions¦CO2¦Power (estimated) | Mt CO2 | Secondary Energy¦Electricity¦Gas | elec_co2 |  | 2050 | 25.8995 | Secondary Energy¦Electricity¦Gas | 55
Downscaling[MESSAGEix-GLOBIOM 1.1-M-R12] | Nationally Determined Contributions (NDCs) | BRA | Emissions¦CO2¦Power (estimated) | Mt CO2 | Secondary Energy¦Electricity¦Oil | elec_co2 |  | 2020 | 0 | Secondary Energy¦Electricity¦Oil | 70
Downscaling[MESSAGEix-GLOBIOM 1.1-M-R12] | Nationally Determined Contributions (NDCs) | BRA | Emissions¦CO2¦Power (estimated) | Mt CO2 | Secondary Energy¦Electricity¦Oil | elec_co2 |  | 2025 | 0 | Secondary Energy¦Electricity¦Oil | 70
Downscaling[MESSAGEix-GLOBIOM 1.1-M-R12] | Nationally Determined Contributions (NDCs) | BRA | Emissions¦CO2¦Power (estimated) | Mt CO2 | Secondary Energy¦Electricity¦Oil | elec_co2 |  | 2030 | 0 | Secondary Energy¦Electricity¦Oil | 70
Downscaling[MESSAGEix-GLOBIOM 1.1-M-R12] | Nationally Determined Contributions (NDCs) | BRA | Emissions¦CO2¦Power (estimated) | Mt CO2 | Secondary Energy¦Electricity¦Oil | elec_co2 |  | 2035 | 0 | Secondary Energy¦Electricity¦Oil | 70
Downscaling[MESSAGEix-GLOBIOM 1.1-M-R12] | Nationally Determined Contributions (NDCs) | BRA | Emissions¦CO2¦Power (estimated) | Mt CO2 | Secondary Energy¦Electricity¦Oil | elec_co2 |  | 2040 | 0 | Secondary Energy¦Electricity¦Oil | 70
Downscaling[MESSAGEix-GLOBIOM 1.1-M-R12] | Nationally Determined Contributions (NDCs) | BRA | Emissions¦CO2¦Power (estimated) | Mt CO2 | Secondary Energy¦Electricity¦Oil | elec_co2 |  | 2045 | 0 | Secondary Energy¦Electricity¦Oil | 70
Downscaling[MESSAGEix-GLOBIOM 1.1-M-R12] | Nationally Determined Contributions (NDCs) | BRA | Emissions¦CO2¦Power (estimated) | Mt CO2 | Secondary Energy¦Electricity¦Oil | elec_co2 |  | 2050 | 0 | Secondary Energy¦Electricity¦Oil | 70
Downscaling[MESSAGEix-GLOBIOM 1.1-M-R12] | Nationally Determined Contributions (NDCs) | BRA | Price¦Primary Energy¦Biomass | US$2010/GJ | Price¦Primary Energy¦Biomass | fuel_supply | bioenergy | 2020 | 0 | Price¦Primary Energy¦Biomass
Downscaling[MESSAGEix-GLOBIOM 1.1-M-R12] | Nationally Determined Contributions (NDCs) | BRA | Price¦Primary Energy¦Biomass | US$2010/GJ | Price¦Primary Energy¦Biomass | fuel_supply | bioenergy | 2025 | 0 | Price¦Primary Energy¦Biomass
Downscaling[MESSAGEix-GLOBIOM 1.1-M-R12] | Nationally Determined Contributions (NDCs) | BRA | Price¦Primary Energy¦Biomass | US$2010/GJ | Price¦Primary Energy¦Biomass | fuel_supply | bioenergy | 2030 | 3.4304 | Price¦Primary Energy¦Biomass
Downscaling[MESSAGEix-GLOBIOM 1.1-M-R12] | Nationally Determined Contributions (NDCs) | BRA | Price¦Primary Energy¦Biomass | US$2010/GJ | Price¦Primary Energy¦Biomass | fuel_supply | bioenergy | 2035 | 2.7126 | Price¦Primary Energy¦Biomass
Downscaling[MESSAGEix-GLOBIOM 1.1-M-R12] | Nationally Determined Contributions (NDCs) | BRA | Price¦Primary Energy¦Biomass | US$2010/GJ | Price¦Primary Energy¦Biomass | fuel_supply | bioenergy | 2040 | 6.4513 | Price¦Primary Energy¦Biomass
Downscaling[MESSAGEix-GLOBIOM 1.1-M-R12] | Nationally Determined Contributions (NDCs) | BRA | Price¦Primary Energy¦Biomass | US$2010/GJ | Price¦Primary Energy¦Biomass | fuel_supply | bioenergy | 2045 | 4.5126 | Price¦Primary Energy¦Biomass
Downscaling[MESSAGEix-GLOBIOM 1.1-M-R12] | Nationally Determined Contributions (NDCs) | BRA | Price¦Primary Energy¦Biomass | US$2010/GJ | Price¦Primary Energy¦Biomass | fuel_supply | bioenergy | 2050 | 6.5091 | Price¦Primary Energy¦Biomass
Downscaling[MESSAGEix-GLOBIOM 1.1-M-R12] | Nationally Determined Contributions (NDCs) | BRA | Price¦Primary Energy¦Coal | US$2010/GJ | Price¦Primary Energy¦Coal | fuel_supply | coal | 2020 | 1.6884 | Price¦Primary Energy¦Coal
Downscaling[MESSAGEix-GLOBIOM 1.1-M-R12] | Nationally Determined Contributions (NDCs) | BRA | Price¦Primary Energy¦Coal | US$2010/GJ | Price¦Primary Energy¦Coal | fuel_supply | coal | 2025 | 1.7899 | Price¦Primary Energy¦Coal
Downscaling[MESSAGEix-GLOBIOM 1.1-M-R12] | Nationally Determined Contributions (NDCs) | BRA | Price¦Primary Energy¦Coal | US$2010/GJ | Price¦Primary Energy¦Coal | fuel_supply | coal | 2030 | 1.9969 | Price¦Primary Energy¦Coal
Downscaling[MESSAGEix-GLOBIOM 1.1-M-R12] | Nationally Determined Contributions (NDCs) | BRA | Price¦Primary Energy¦Coal | US$2010/GJ | Price¦Primary Energy¦Coal | fuel_supply | coal | 2035 | 2.1422 | Price¦Primary Energy¦Coal
Downscaling[MESSAGEix-GLOBIOM 1.1-M-R12] | Nationally Determined Contributions (NDCs) | BRA | Price¦Primary Energy¦Coal | US$2010/GJ | Price¦Primary Energy¦Coal | fuel_supply | coal | 2040 | 2.3956 | Price¦Primary Energy¦Coal
Downscaling[MESSAGEix-GLOBIOM 1.1-M-R12] | Nationally Determined Contributions (NDCs) | BRA | Price¦Primary Energy¦Coal | US$2010/GJ | Price¦Primary Energy¦Coal | fuel_supply | coal | 2045 | 2.6342 | Price¦Primary Energy¦Coal
Downscaling[MESSAGEix-GLOBIOM 1.1-M-R12] | Nationally Determined Contributions (NDCs) | BRA | Price¦Primary Energy¦Coal | US$2010/GJ | Price¦Primary Energy¦Coal | fuel_supply | coal | 2050 | 2.9909 | Price¦Primary Energy¦Coal
Downscaling[MESSAGEix-GLOBIOM 1.1-M-R12] | Nationally Determined Contributions (NDCs) | BRA | Price¦Primary Energy¦Gas | US$2010/GJ | Price¦Primary Energy¦Gas | fuel_supply | gas | 2020 | 1.8954 | Price¦Primary Energy¦Gas
Downscaling[MESSAGEix-GLOBIOM 1.1-M-R12] | Nationally Determined Contributions (NDCs) | BRA | Price¦Primary Energy¦Gas | US$2010/GJ | Price¦Primary Energy¦Gas | fuel_supply | gas | 2025 | 2.1921 | Price¦Primary Energy¦Gas
Downscaling[MESSAGEix-GLOBIOM 1.1-M-R12] | Nationally Determined Contributions (NDCs) | BRA | Price¦Primary Energy¦Gas | US$2010/GJ | Price¦Primary Energy¦Gas | fuel_supply | gas | 2030 | 2.4486 | Price¦Primary Energy¦Gas
Downscaling[MESSAGEix-GLOBIOM 1.1-M-R12] | Nationally Determined Contributions (NDCs) | BRA | Price¦Primary Energy¦Gas | US$2010/GJ | Price¦Primary Energy¦Gas | fuel_supply | gas | 2035 | 2.9889 | Price¦Primary Energy¦Gas
Downscaling[MESSAGEix-GLOBIOM 1.1-M-R12] | Nationally Determined Contributions (NDCs) | BRA | Price¦Primary Energy¦Gas | US$2010/GJ | Price¦Primary Energy¦Gas | fuel_supply | gas | 2040 | 3.4101 | Price¦Primary Energy¦Gas
Downscaling[MESSAGEix-GLOBIOM 1.1-M-R12] | Nationally Determined Contributions (NDCs) | BRA | Price¦Primary Energy¦Gas | US$2010/GJ | Price¦Primary Energy¦Gas | fuel_supply | gas | 2045 | 3.4831 | Price¦Primary Energy¦Gas
Downscaling[MESSAGEix-GLOBIOM 1.1-M-R12] | Nationally Determined Contributions (NDCs) | BRA | Price¦Primary Energy¦Gas | US$2010/GJ | Price¦Primary Energy¦Gas | fuel_supply | gas | 2050 | 4.1519 | Price¦Primary Energy¦Gas
Downscaling[MESSAGEix-GLOBIOM 1.1-M-R12] | Nationally Determined Contributions (NDCs) | BRA | Price¦Secondary Energy¦Liquids¦Oil | US$2010/GJ | Price¦Secondary Energy¦Liquids¦Oil | fuel_supply | oil | 2020 | 3.142 | Price¦Secondary Energy¦Liquids¦Oil
Downscaling[MESSAGEix-GLOBIOM 1.1-M-R12] | Nationally Determined Contributions (NDCs) | BRA | Price¦Secondary Energy¦Liquids¦Oil | US$2010/GJ | Price¦Secondary Energy¦Liquids¦Oil | fuel_supply | oil | 2025 | 3.223 | Price¦Secondary Energy¦Liquids¦Oil
Downscaling[MESSAGEix-GLOBIOM 1.1-M-R12] | Nationally Determined Contributions (NDCs) | BRA | Price¦Secondary Energy¦Liquids¦Oil | US$2010/GJ | Price¦Secondary Energy¦Liquids¦Oil | fuel_supply | oil | 2030 | 4.2966 | Price¦Secondary Energy¦Liquids¦Oil
Downscaling[MESSAGEix-GLOBIOM 1.1-M-R12] | Nationally Determined Contributions (NDCs) | BRA | Price¦Secondary Energy¦Liquids¦Oil | US$2010/GJ | Price¦Secondary Energy¦Liquids¦Oil | fuel_supply | oil | 2035 | 4.3438 | Price¦Secondary Energy¦Liquids¦Oil
Downscaling[MESSAGEix-GLOBIOM 1.1-M-R12] | Nationally Determined Contributions (NDCs) | BRA | Price¦Secondary Energy¦Liquids¦Oil | US$2010/GJ | Price¦Secondary Energy¦Liquids¦Oil | fuel_supply | oil | 2040 | 4.5612 | Price¦Secondary Energy¦Liquids¦Oil
Downscaling[MESSAGEix-GLOBIOM 1.1-M-R12] | Nationally Determined Contributions (NDCs) | BRA | Price¦Secondary Energy¦Liquids¦Oil | US$2010/GJ | Price¦Secondary Energy¦Liquids¦Oil | fuel_supply | oil | 2045 | 5.4361 | Price¦Secondary Energy¦Liquids¦Oil
Downscaling[MESSAGEix-GLOBIOM 1.1-M-R12] | Nationally Determined Contributions (NDCs) | BRA | Price¦Secondary Energy¦Liquids¦Oil | US$2010/GJ | Price¦Secondary Energy¦Liquids¦Oil | fuel_supply | oil | 2050 | 5.3042 | Price¦Secondary Energy¦Liquids¦Oil
Downscaling[MESSAGEix-GLOBIOM 1.1-M-R12] | Nationally Determined Contributions (NDCs) | BRA | Emissions¦CO2 | Mt CO2/yr | Emissions¦CO2 | scenarios - CO2 abatement | CO2 | 2020 | 1635.7276 | Emissions¦CO2
Downscaling[MESSAGEix-GLOBIOM 1.1-M-R12] | Nationally Determined Contributions (NDCs) | BRA | Emissions¦CO2 | Mt CO2/yr | Emissions¦CO2 | scenarios - CO2 abatement | CO2 | 2025 | 871.2328 | Emissions¦CO2
Downscaling[MESSAGEix-GLOBIOM 1.1-M-R12] | Nationally Determined Contributions (NDCs) | BRA | Emissions¦CO2 | Mt CO2/yr | Emissions¦CO2 | scenarios - CO2 abatement | CO2 | 2030 | 906.8246 | Emissions¦CO2
Downscaling[MESSAGEix-GLOBIOM 1.1-M-R12] | Nationally Determined Contributions (NDCs) | BRA | Emissions¦CO2 | Mt CO2/yr | Emissions¦CO2 | scenarios - CO2 abatement | CO2 | 2035 | 857.3678 | Emissions¦CO2
Downscaling[MESSAGEix-GLOBIOM 1.1-M-R12] | Nationally Determined Contributions (NDCs) | BRA | Emissions¦CO2 | Mt CO2/yr | Emissions¦CO2 | scenarios - CO2 abatement | CO2 | 2040 | 745.4421 | Emissions¦CO2
Downscaling[MESSAGEix-GLOBIOM 1.1-M-R12] | Nationally Determined Contributions (NDCs) | BRA | Emissions¦CO2 | Mt CO2/yr | Emissions¦CO2 | scenarios - CO2 abatement | CO2 | 2045 | 747.03 | Emissions¦CO2
Downscaling[MESSAGEix-GLOBIOM 1.1-M-R12] | Nationally Determined Contributions (NDCs) | BRA | Emissions¦CO2 | Mt CO2/yr | Emissions¦CO2 | scenarios - CO2 abatement | CO2 | 2050 | 716.8505 | Emissions¦CO2
Downscaling[MESSAGEix-GLOBIOM 1.1-M-R12] | Nationally Determined Contributions (NDCs) | BRA | Emissions¦CO2¦Energy | Mt CO2/yr | Emissions¦CO2¦Energy | scenarios - CO2 abatement | CO2 | 2020 | 418.2905 | Emissions¦CO2¦Energy
Downscaling[MESSAGEix-GLOBIOM 1.1-M-R12] | Nationally Determined Contributions (NDCs) | BRA | Emissions¦CO2¦Energy | Mt CO2/yr | Emissions¦CO2¦Energy | scenarios - CO2 abatement | CO2 | 2025 | 558.2685 | Emissions¦CO2¦Energy
Downscaling[MESSAGEix-GLOBIOM 1.1-M-R12] | Nationally Determined Contributions (NDCs) | BRA | Emissions¦CO2¦Energy | Mt CO2/yr | Emissions¦CO2¦Energy | scenarios - CO2 abatement | CO2 | 2030 | 653.7381 | Emissions¦CO2¦Energy
Downscaling[MESSAGEix-GLOBIOM 1.1-M-R12] | Nationally Determined Contributions (NDCs) | BRA | Emissions¦CO2¦Energy | Mt CO2/yr | Emissions¦CO2¦Energy | scenarios - CO2 abatement | CO2 | 2035 | 749.2758 | Emissions¦CO2¦Energy
Downscaling[MESSAGEix-GLOBIOM 1.1-M-R12] | Nationally Determined Contributions (NDCs) | BRA | Emissions¦CO2¦Energy | Mt CO2/yr | Emissions¦CO2¦Energy | scenarios - CO2 abatement | CO2 | 2040 | 801.5923 | Emissions¦CO2¦Energy
Downscaling[MESSAGEix-GLOBIOM 1.1-M-R12] | Nationally Determined Contributions (NDCs) | BRA | Emissions¦CO2¦Energy | Mt CO2/yr | Emissions¦CO2¦Energy | scenarios - CO2 abatement | CO2 | 2045 | 873.9338 | Emissions¦CO2¦Energy
Downscaling[MESSAGEix-GLOBIOM 1.1-M-R12] | Nationally Determined Contributions (NDCs) | BRA | Emissions¦CO2¦Energy | Mt CO2/yr | Emissions¦CO2¦Energy | scenarios - CO2 abatement | CO2 | 2050 | 900.2803 | Emissions¦CO2¦Energy
Downscaling[MESSAGEix-GLOBIOM 1.1-M-R12] | Net Zero 2050 | BRA | Carbon Sequestration¦CCS | Mt CO2/yr | Carbon Sequestration¦CCS | CCS potential |  | 2020 | 0 | Carbon Sequestration¦CCS
Downscaling[MESSAGEix-GLOBIOM 1.1-M-R12] | Net Zero 2050 | BRA | Carbon Sequestration¦CCS | Mt CO2/yr | Carbon Sequestration¦CCS | CCS potential |  | 2025 | 0 | Carbon Sequestration¦CCS
Downscaling[MESSAGEix-GLOBIOM 1.1-M-R12] | Net Zero 2050 | BRA | Carbon Sequestration¦CCS | Mt CO2/yr | Carbon Sequestration¦CCS | CCS potential |  | 2030 | 29.4358 | Carbon Sequestration¦CCS
Downscaling[MESSAGEix-GLOBIOM 1.1-M-R12] | Net Zero 2050 | BRA | Carbon Sequestration¦CCS | Mt CO2/yr | Carbon Sequestration¦CCS | CCS potential |  | 2035 | 38.4125 | Carbon Sequestration¦CCS
Downscaling[MESSAGEix-GLOBIOM 1.1-M-R12] | Net Zero 2050 | BRA | Carbon Sequestration¦CCS | Mt CO2/yr | Carbon Sequestration¦CCS | CCS potential |  | 2040 | 64.0958 | Carbon Sequestration¦CCS
Downscaling[MESSAGEix-GLOBIOM 1.1-M-R12] | Net Zero 2050 | BRA | Carbon Sequestration¦CCS | Mt CO2/yr | Carbon Sequestration¦CCS | CCS potential |  | 2045 | 98.0095 | Carbon Sequestration¦CCS
Downscaling[MESSAGEix-GLOBIOM 1.1-M-R12] | Net Zero 2050 | BRA | Carbon Sequestration¦CCS | Mt CO2/yr | Carbon Sequestration¦CCS | CCS potential |  | 2050 | 108.0388 | Carbon Sequestration¦CCS
Downscaling[MESSAGEix-GLOBIOM 1.1-M-R12] | Net Zero 2050 | BRA | Final Energy¦Industry¦Electricity | EJ/yr | Final Energy¦Industry¦Electricity | demand_projection | elc_industry | 2020 | 0.3967 | Final Energy¦Industry¦Electricity
Downscaling[MESSAGEix-GLOBIOM 1.1-M-R12] | Net Zero 2050 | BRA | Final Energy¦Industry¦Electricity | EJ/yr | Final Energy¦Industry¦Electricity | demand_projection | elc_industry | 2025 | 0.3391 | Final Energy¦Industry¦Electricity
Downscaling[MESSAGEix-GLOBIOM 1.1-M-R12] | Net Zero 2050 | BRA | Final Energy¦Industry¦Electricity | EJ/yr | Final Energy¦Industry¦Electricity | demand_projection | elc_industry | 2030 | 0.4662 | Final Energy¦Industry¦Electricity
Downscaling[MESSAGEix-GLOBIOM 1.1-M-R12] | Net Zero 2050 | BRA | Final Energy¦Industry¦Electricity | EJ/yr | Final Energy¦Industry¦Electricity | demand_projection | elc_industry | 2035 | 0.7597 | Final Energy¦Industry¦Electricity
Downscaling[MESSAGEix-GLOBIOM 1.1-M-R12] | Net Zero 2050 | BRA | Final Energy¦Industry¦Electricity | EJ/yr | Final Energy¦Industry¦Electricity | demand_projection | elc_industry | 2040 | 0.8818 | Final Energy¦Industry¦Electricity
Downscaling[MESSAGEix-GLOBIOM 1.1-M-R12] | Net Zero 2050 | BRA | Final Energy¦Industry¦Electricity | EJ/yr | Final Energy¦Industry¦Electricity | demand_projection | elc_industry | 2045 | 1.0446 | Final Energy¦Industry¦Electricity
Downscaling[MESSAGEix-GLOBIOM 1.1-M-R12] | Net Zero 2050 | BRA | Final Energy¦Industry¦Electricity | EJ/yr | Final Energy¦Industry¦Electricity | demand_projection | elc_industry | 2050 | 1.2618 | Final Energy¦Industry¦Electricity
Downscaling[MESSAGEix-GLOBIOM 1.1-M-R12] | Net Zero 2050 | BRA | Final Energy¦Residential and Commercial¦Electricity | EJ/yr | Final Energy¦Residential and Commercial¦Electricity | demand_projection | elc_buildings | 2020 | 1.1253 | Final Energy¦Residential and Commercial¦Electricity
Downscaling[MESSAGEix-GLOBIOM 1.1-M-R12] | Net Zero 2050 | BRA | Final Energy¦Residential and Commercial¦Electricity | EJ/yr | Final Energy¦Residential and Commercial¦Electricity | demand_projection | elc_buildings | 2025 | 1.3175 | Final Energy¦Residential and Commercial¦Electricity
Downscaling[MESSAGEix-GLOBIOM 1.1-M-R12] | Net Zero 2050 | BRA | Final Energy¦Residential and Commercial¦Electricity | EJ/yr | Final Energy¦Residential and Commercial¦Electricity | demand_projection | elc_buildings | 2030 | 1.3628 | Final Energy¦Residential and Commercial¦Electricity
Downscaling[MESSAGEix-GLOBIOM 1.1-M-R12] | Net Zero 2050 | BRA | Final Energy¦Residential and Commercial¦Electricity | EJ/yr | Final Energy¦Residential and Commercial¦Electricity | demand_projection | elc_buildings | 2035 | 1.7055 | Final Energy¦Residential and Commercial¦Electricity
Downscaling[MESSAGEix-GLOBIOM 1.1-M-R12] | Net Zero 2050 | BRA | Final Energy¦Residential and Commercial¦Electricity | EJ/yr | Final Energy¦Residential and Commercial¦Electricity | demand_projection | elc_buildings | 2040 | 2.1052 | Final Energy¦Residential and Commercial¦Electricity
Downscaling[MESSAGEix-GLOBIOM 1.1-M-R12] | Net Zero 2050 | BRA | Final Energy¦Residential and Commercial¦Electricity | EJ/yr | Final Energy¦Residential and Commercial¦Electricity | demand_projection | elc_buildings | 2045 | 2.4801 | Final Energy¦Residential and Commercial¦Electricity
Downscaling[MESSAGEix-GLOBIOM 1.1-M-R12] | Net Zero 2050 | BRA | Final Energy¦Residential and Commercial¦Electricity | EJ/yr | Final Energy¦Residential and Commercial¦Electricity | demand_projection | elc_buildings | 2050 | 2.7322 | Final Energy¦Residential and Commercial¦Electricity
Downscaling[MESSAGEix-GLOBIOM 1.1-M-R12] | Net Zero 2050 | BRA | Final Energy¦Transportation¦Electricity | EJ/yr | Final Energy¦Transportation¦Electricity | demand_projection | elc_transport | 2020 | 0.0028 | Final Energy¦Transportation¦Electricity
Downscaling[MESSAGEix-GLOBIOM 1.1-M-R12] | Net Zero 2050 | BRA | Final Energy¦Transportation¦Electricity | EJ/yr | Final Energy¦Transportation¦Electricity | demand_projection | elc_transport | 2025 | 0.0031 | Final Energy¦Transportation¦Electricity
Downscaling[MESSAGEix-GLOBIOM 1.1-M-R12] | Net Zero 2050 | BRA | Final Energy¦Transportation¦Electricity | EJ/yr | Final Energy¦Transportation¦Electricity | demand_projection | elc_transport | 2030 | 0.0292 | Final Energy¦Transportation¦Electricity
Downscaling[MESSAGEix-GLOBIOM 1.1-M-R12] | Net Zero 2050 | BRA | Final Energy¦Transportation¦Electricity | EJ/yr | Final Energy¦Transportation¦Electricity | demand_projection | elc_transport | 2035 | 0.0706 | Final Energy¦Transportation¦Electricity
Downscaling[MESSAGEix-GLOBIOM 1.1-M-R12] | Net Zero 2050 | BRA | Final Energy¦Transportation¦Electricity | EJ/yr | Final Energy¦Transportation¦Electricity | demand_projection | elc_transport | 2040 | 0.1466 | Final Energy¦Transportation¦Electricity
Downscaling[MESSAGEix-GLOBIOM 1.1-M-R12] | Net Zero 2050 | BRA | Final Energy¦Transportation¦Electricity | EJ/yr | Final Energy¦Transportation¦Electricity | demand_projection | elc_transport | 2045 | 0.2955 | Final Energy¦Transportation¦Electricity
Downscaling[MESSAGEix-GLOBIOM 1.1-M-R12] | Net Zero 2050 | BRA | Final Energy¦Transportation¦Electricity | EJ/yr | Final Energy¦Transportation¦Electricity | demand_projection | elc_transport | 2050 | 0.5763 | Final Energy¦Transportation¦Electricity
Downscaling[MESSAGEix-GLOBIOM 1.1-M-R12] | Net Zero 2050 | BRA | Secondary Energy¦Hydrogen | EJ/yr | Secondary Energy¦Hydrogen | demand_projection | hydrogen_allsect | 2020 | 0.0533 | Secondary Energy¦Hydrogen
Downscaling[MESSAGEix-GLOBIOM 1.1-M-R12] | Net Zero 2050 | BRA | Secondary Energy¦Hydrogen | EJ/yr | Secondary Energy¦Hydrogen | demand_projection | hydrogen_allsect | 2025 | 0.1261 | Secondary Energy¦Hydrogen
Downscaling[MESSAGEix-GLOBIOM 1.1-M-R12] | Net Zero 2050 | BRA | Secondary Energy¦Hydrogen | EJ/yr | Secondary Energy¦Hydrogen | demand_projection | hydrogen_allsect | 2030 | 0.088 | Secondary Energy¦Hydrogen
Downscaling[MESSAGEix-GLOBIOM 1.1-M-R12] | Net Zero 2050 | BRA | Secondary Energy¦Hydrogen | EJ/yr | Secondary Energy¦Hydrogen | demand_projection | hydrogen_allsect | 2035 | 0.2116 | Secondary Energy¦Hydrogen
Downscaling[MESSAGEix-GLOBIOM 1.1-M-R12] | Net Zero 2050 | BRA | Secondary Energy¦Hydrogen | EJ/yr | Secondary Energy¦Hydrogen | demand_projection | hydrogen_allsect | 2040 | 0.3854 | Secondary Energy¦Hydrogen
Downscaling[MESSAGEix-GLOBIOM 1.1-M-R12] | Net Zero 2050 | BRA | Secondary Energy¦Hydrogen | EJ/yr | Secondary Energy¦Hydrogen | demand_projection | hydrogen_allsect | 2045 | 0.571 | Secondary Energy¦Hydrogen
Downscaling[MESSAGEix-GLOBIOM 1.1-M-R12] | Net Zero 2050 | BRA | Secondary Energy¦Hydrogen | EJ/yr | Secondary Energy¦Hydrogen | demand_projection | hydrogen_allsect | 2050 | 0.6291 | Secondary Energy¦Hydrogen
Downscaling[MESSAGEix-GLOBIOM 1.1-M-R12] | Net Zero 2050 | BRA | Emissions¦CO2¦Power (estimated) | Mt CO2 | Secondary Energy¦Electricity¦Coal | elec_co2 |  | 2020 | 3.6284 | Secondary Energy¦Electricity¦Coal | 94
Downscaling[MESSAGEix-GLOBIOM 1.1-M-R12] | Net Zero 2050 | BRA | Emissions¦CO2¦Power (estimated) | Mt CO2 | Secondary Energy¦Electricity¦Coal | elec_co2 |  | 2025 | 2.867 | Secondary Energy¦Electricity¦Coal | 94
Downscaling[MESSAGEix-GLOBIOM 1.1-M-R12] | Net Zero 2050 | BRA | Emissions¦CO2¦Power (estimated) | Mt CO2 | Secondary Energy¦Electricity¦Coal | elec_co2 |  | 2030 | 0.0282 | Secondary Energy¦Electricity¦Coal | 94
Downscaling[MESSAGEix-GLOBIOM 1.1-M-R12] | Net Zero 2050 | BRA | Emissions¦CO2¦Power (estimated) | Mt CO2 | Secondary Energy¦Electricity¦Coal | elec_co2 |  | 2035 | 0.1128 | Secondary Energy¦Electricity¦Coal | 94
Downscaling[MESSAGEix-GLOBIOM 1.1-M-R12] | Net Zero 2050 | BRA | Emissions¦CO2¦Power (estimated) | Mt CO2 | Secondary Energy¦Electricity¦Coal | elec_co2 |  | 2040 | 0.282 | Secondary Energy¦Electricity¦Coal | 94
Downscaling[MESSAGEix-GLOBIOM 1.1-M-R12] | Net Zero 2050 | BRA | Emissions¦CO2¦Power (estimated) | Mt CO2 | Secondary Energy¦Electricity¦Coal | elec_co2 |  | 2045 | 0.5734 | Secondary Energy¦Electricity¦Coal | 94
Downscaling[MESSAGEix-GLOBIOM 1.1-M-R12] | Net Zero 2050 | BRA | Emissions¦CO2¦Power (estimated) | Mt CO2 | Secondary Energy¦Electricity¦Coal | elec_co2 |  | 2050 | 0.0188 | Secondary Energy¦Electricity¦Coal | 94
Downscaling[MESSAGEix-GLOBIOM 1.1-M-R12] | Net Zero 2050 | BRA | Emissions¦CO2¦Power (estimated) | Mt CO2 | Secondary Energy¦Electricity¦Gas | elec_co2 |  | 2020 | 5.478 | Secondary Energy¦Electricity¦Gas | 55
Downscaling[MESSAGEix-GLOBIOM 1.1-M-R12] | Net Zero 2050 | BRA | Emissions¦CO2¦Power (estimated) | Mt CO2 | Secondary Energy¦Electricity¦Gas | elec_co2 |  | 2025 | 12.3255 | Secondary Energy¦Electricity¦Gas | 55
Downscaling[MESSAGEix-GLOBIOM 1.1-M-R12] | Net Zero 2050 | BRA | Emissions¦CO2¦Power (estimated) | Mt CO2 | Secondary Energy¦Electricity¦Gas | elec_co2 |  | 2030 | 1.551 | Secondary Energy¦Electricity¦Gas | 55
Downscaling[MESSAGEix-GLOBIOM 1.1-M-R12] | Net Zero 2050 | BRA | Emissions¦CO2¦Power (estimated) | Mt CO2 | Secondary Energy¦Electricity¦Gas | elec_co2 |  | 2035 | 0 | Secondary Energy¦Electricity¦Gas | 55
Downscaling[MESSAGEix-GLOBIOM 1.1-M-R12] | Net Zero 2050 | BRA | Emissions¦CO2¦Power (estimated) | Mt CO2 | Secondary Energy¦Electricity¦Gas | elec_co2 |  | 2040 | 0 | Secondary Energy¦Electricity¦Gas | 55
Downscaling[MESSAGEix-GLOBIOM 1.1-M-R12] | Net Zero 2050 | BRA | Emissions¦CO2¦Power (estimated) | Mt CO2 | Secondary Energy¦Electricity¦Gas | elec_co2 |  | 2045 | 0 | Secondary Energy¦Electricity¦Gas | 55
Downscaling[MESSAGEix-GLOBIOM 1.1-M-R12] | Net Zero 2050 | BRA | Emissions¦CO2¦Power (estimated) | Mt CO2 | Secondary Energy¦Electricity¦Gas | elec_co2 |  | 2050 | 0 | Secondary Energy¦Electricity¦Gas | 55
Downscaling[MESSAGEix-GLOBIOM 1.1-M-R12] | Net Zero 2050 | BRA | Emissions¦CO2¦Power (estimated) | Mt CO2 | Secondary Energy¦Electricity¦Oil | elec_co2 |  | 2020 | 0 | Secondary Energy¦Electricity¦Oil | 70
Downscaling[MESSAGEix-GLOBIOM 1.1-M-R12] | Net Zero 2050 | BRA | Emissions¦CO2¦Power (estimated) | Mt CO2 | Secondary Energy¦Electricity¦Oil | elec_co2 |  | 2025 | 0 | Secondary Energy¦Electricity¦Oil | 70
Downscaling[MESSAGEix-GLOBIOM 1.1-M-R12] | Net Zero 2050 | BRA | Emissions¦CO2¦Power (estimated) | Mt CO2 | Secondary Energy¦Electricity¦Oil | elec_co2 |  | 2030 | 0 | Secondary Energy¦Electricity¦Oil | 70
Downscaling[MESSAGEix-GLOBIOM 1.1-M-R12] | Net Zero 2050 | BRA | Emissions¦CO2¦Power (estimated) | Mt CO2 | Secondary Energy¦Electricity¦Oil | elec_co2 |  | 2035 | 0 | Secondary Energy¦Electricity¦Oil | 70
Downscaling[MESSAGEix-GLOBIOM 1.1-M-R12] | Net Zero 2050 | BRA | Emissions¦CO2¦Power (estimated) | Mt CO2 | Secondary Energy¦Electricity¦Oil | elec_co2 |  | 2040 | 0 | Secondary Energy¦Electricity¦Oil | 70
Downscaling[MESSAGEix-GLOBIOM 1.1-M-R12] | Net Zero 2050 | BRA | Emissions¦CO2¦Power (estimated) | Mt CO2 | Secondary Energy¦Electricity¦Oil | elec_co2 |  | 2045 | 0 | Secondary Energy¦Electricity¦Oil | 70
Downscaling[MESSAGEix-GLOBIOM 1.1-M-R12] | Net Zero 2050 | BRA | Emissions¦CO2¦Power (estimated) | Mt CO2 | Secondary Energy¦Electricity¦Oil | elec_co2 |  | 2050 | 0 | Secondary Energy¦Electricity¦Oil | 70
Downscaling[MESSAGEix-GLOBIOM 1.1-M-R12] | Net Zero 2050 | BRA | Price¦Primary Energy¦Biomass | US$2010/GJ | Price¦Primary Energy¦Biomass | fuel_supply | bioenergy | 2020 | 0 | Price¦Primary Energy¦Biomass
Downscaling[MESSAGEix-GLOBIOM 1.1-M-R12] | Net Zero 2050 | BRA | Price¦Primary Energy¦Biomass | US$2010/GJ | Price¦Primary Energy¦Biomass | fuel_supply | bioenergy | 2025 | 0 | Price¦Primary Energy¦Biomass
Downscaling[MESSAGEix-GLOBIOM 1.1-M-R12] | Net Zero 2050 | BRA | Price¦Primary Energy¦Biomass | US$2010/GJ | Price¦Primary Energy¦Biomass | fuel_supply | bioenergy | 2030 | 33.5207 | Price¦Primary Energy¦Biomass
Downscaling[MESSAGEix-GLOBIOM 1.1-M-R12] | Net Zero 2050 | BRA | Price¦Primary Energy¦Biomass | US$2010/GJ | Price¦Primary Energy¦Biomass | fuel_supply | bioenergy | 2035 | 22.6345 | Price¦Primary Energy¦Biomass
Downscaling[MESSAGEix-GLOBIOM 1.1-M-R12] | Net Zero 2050 | BRA | Price¦Primary Energy¦Biomass | US$2010/GJ | Price¦Primary Energy¦Biomass | fuel_supply | bioenergy | 2040 | 24.2411 | Price¦Primary Energy¦Biomass
Downscaling[MESSAGEix-GLOBIOM 1.1-M-R12] | Net Zero 2050 | BRA | Price¦Primary Energy¦Biomass | US$2010/GJ | Price¦Primary Energy¦Biomass | fuel_supply | bioenergy | 2045 | 41.0757 | Price¦Primary Energy¦Biomass
Downscaling[MESSAGEix-GLOBIOM 1.1-M-R12] | Net Zero 2050 | BRA | Price¦Primary Energy¦Biomass | US$2010/GJ | Price¦Primary Energy¦Biomass | fuel_supply | bioenergy | 2050 | 40.9756 | Price¦Primary Energy¦Biomass
Downscaling[MESSAGEix-GLOBIOM 1.1-M-R12] | Net Zero 2050 | BRA | Price¦Primary Energy¦Coal | US$2010/GJ | Price¦Primary Energy¦Coal | fuel_supply | coal | 2020 | 1.6884 | Price¦Primary Energy¦Coal
Downscaling[MESSAGEix-GLOBIOM 1.1-M-R12] | Net Zero 2050 | BRA | Price¦Primary Energy¦Coal | US$2010/GJ | Price¦Primary Energy¦Coal | fuel_supply | coal | 2025 | 1.7899 | Price¦Primary Energy¦Coal
Downscaling[MESSAGEix-GLOBIOM 1.1-M-R12] | Net Zero 2050 | BRA | Price¦Primary Energy¦Coal | US$2010/GJ | Price¦Primary Energy¦Coal | fuel_supply | coal | 2030 | 7.3113 | Price¦Primary Energy¦Coal
Downscaling[MESSAGEix-GLOBIOM 1.1-M-R12] | Net Zero 2050 | BRA | Price¦Primary Energy¦Coal | US$2010/GJ | Price¦Primary Energy¦Coal | fuel_supply | coal | 2035 | 7.9477 | Price¦Primary Energy¦Coal
Downscaling[MESSAGEix-GLOBIOM 1.1-M-R12] | Net Zero 2050 | BRA | Price¦Primary Energy¦Coal | US$2010/GJ | Price¦Primary Energy¦Coal | fuel_supply | coal | 2040 | 8.1011 | Price¦Primary Energy¦Coal
Downscaling[MESSAGEix-GLOBIOM 1.1-M-R12] | Net Zero 2050 | BRA | Price¦Primary Energy¦Coal | US$2010/GJ | Price¦Primary Energy¦Coal | fuel_supply | coal | 2045 | 10.6378 | Price¦Primary Energy¦Coal
Downscaling[MESSAGEix-GLOBIOM 1.1-M-R12] | Net Zero 2050 | BRA | Price¦Primary Energy¦Coal | US$2010/GJ | Price¦Primary Energy¦Coal | fuel_supply | coal | 2050 | 8.348 | Price¦Primary Energy¦Coal
Downscaling[MESSAGEix-GLOBIOM 1.1-M-R12] | Net Zero 2050 | BRA | Price¦Primary Energy¦Gas | US$2010/GJ | Price¦Primary Energy¦Gas | fuel_supply | gas | 2020 | 1.8954 | Price¦Primary Energy¦Gas
Downscaling[MESSAGEix-GLOBIOM 1.1-M-R12] | Net Zero 2050 | BRA | Price¦Primary Energy¦Gas | US$2010/GJ | Price¦Primary Energy¦Gas | fuel_supply | gas | 2025 | 2.1921 | Price¦Primary Energy¦Gas
Downscaling[MESSAGEix-GLOBIOM 1.1-M-R12] | Net Zero 2050 | BRA | Price¦Primary Energy¦Gas | US$2010/GJ | Price¦Primary Energy¦Gas | fuel_supply | gas | 2030 | 4.6095 | Price¦Primary Energy¦Gas
Downscaling[MESSAGEix-GLOBIOM 1.1-M-R12] | Net Zero 2050 | BRA | Price¦Primary Energy¦Gas | US$2010/GJ | Price¦Primary Energy¦Gas | fuel_supply | gas | 2035 | 4.878 | Price¦Primary Energy¦Gas
Downscaling[MESSAGEix-GLOBIOM 1.1-M-R12] | Net Zero 2050 | BRA | Price¦Primary Energy¦Gas | US$2010/GJ | Price¦Primary Energy¦Gas | fuel_supply | gas | 2040 | 5.7303 | Price¦Primary Energy¦Gas
Downscaling[MESSAGEix-GLOBIOM 1.1-M-R12] | Net Zero 2050 | BRA | Price¦Primary Energy¦Gas | US$2010/GJ | Price¦Primary Energy¦Gas | fuel_supply | gas | 2045 | 6.7357 | Price¦Primary Energy¦Gas
Downscaling[MESSAGEix-GLOBIOM 1.1-M-R12] | Net Zero 2050 | BRA | Price¦Primary Energy¦Gas | US$2010/GJ | Price¦Primary Energy¦Gas | fuel_supply | gas | 2050 | 7.8838 | Price¦Primary Energy¦Gas
Downscaling[MESSAGEix-GLOBIOM 1.1-M-R12] | Net Zero 2050 | BRA | Price¦Secondary Energy¦Liquids¦Oil | US$2010/GJ | Price¦Secondary Energy¦Liquids¦Oil | fuel_supply | oil | 2020 | 3.142 | Price¦Secondary Energy¦Liquids¦Oil
Downscaling[MESSAGEix-GLOBIOM 1.1-M-R12] | Net Zero 2050 | BRA | Price¦Secondary Energy¦Liquids¦Oil | US$2010/GJ | Price¦Secondary Energy¦Liquids¦Oil | fuel_supply | oil | 2025 | 3.223 | Price¦Secondary Energy¦Liquids¦Oil
Downscaling[MESSAGEix-GLOBIOM 1.1-M-R12] | Net Zero 2050 | BRA | Price¦Secondary Energy¦Liquids¦Oil | US$2010/GJ | Price¦Secondary Energy¦Liquids¦Oil | fuel_supply | oil | 2030 | 5.8486 | Price¦Secondary Energy¦Liquids¦Oil
Downscaling[MESSAGEix-GLOBIOM 1.1-M-R12] | Net Zero 2050 | BRA | Price¦Secondary Energy¦Liquids¦Oil | US$2010/GJ | Price¦Secondary Energy¦Liquids¦Oil | fuel_supply | oil | 2035 | 5.0831 | Price¦Secondary Energy¦Liquids¦Oil
Downscaling[MESSAGEix-GLOBIOM 1.1-M-R12] | Net Zero 2050 | BRA | Price¦Secondary Energy¦Liquids¦Oil | US$2010/GJ | Price¦Secondary Energy¦Liquids¦Oil | fuel_supply | oil | 2040 | 9.3005 | Price¦Secondary Energy¦Liquids¦Oil
Downscaling[MESSAGEix-GLOBIOM 1.1-M-R12] | Net Zero 2050 | BRA | Price¦Secondary Energy¦Liquids¦Oil | US$2010/GJ | Price¦Secondary Energy¦Liquids¦Oil | fuel_supply | oil | 2045 | 3.8454 | Price¦Secondary Energy¦Liquids¦Oil
Downscaling[MESSAGEix-GLOBIOM 1.1-M-R12] | Net Zero 2050 | BRA | Price¦Secondary Energy¦Liquids¦Oil | US$2010/GJ | Price¦Secondary Energy¦Liquids¦Oil | fuel_supply | oil | 2050 | 3.4415 | Price¦Secondary Energy¦Liquids¦Oil
Downscaling[MESSAGEix-GLOBIOM 1.1-M-R12] | Net Zero 2050 | BRA | Emissions¦CO2 | Mt CO2/yr | Emissions¦CO2 | scenarios - CO2 abatement | CO2 | 2020 | 1636.6816 | Emissions¦CO2
Downscaling[MESSAGEix-GLOBIOM 1.1-M-R12] | Net Zero 2050 | BRA | Emissions¦CO2 | Mt CO2/yr | Emissions¦CO2 | scenarios - CO2 abatement | CO2 | 2025 | 871.3236 | Emissions¦CO2
Downscaling[MESSAGEix-GLOBIOM 1.1-M-R12] | Net Zero 2050 | BRA | Emissions¦CO2 | Mt CO2/yr | Emissions¦CO2 | scenarios - CO2 abatement | CO2 | 2030 | 477.4442 | Emissions¦CO2
Downscaling[MESSAGEix-GLOBIOM 1.1-M-R12] | Net Zero 2050 | BRA | Emissions¦CO2 | Mt CO2/yr | Emissions¦CO2 | scenarios - CO2 abatement | CO2 | 2035 | 291.8716 | Emissions¦CO2
Downscaling[MESSAGEix-GLOBIOM 1.1-M-R12] | Net Zero 2050 | BRA | Emissions¦CO2 | Mt CO2/yr | Emissions¦CO2 | scenarios - CO2 abatement | CO2 | 2040 | 135.2003 | Emissions¦CO2
Downscaling[MESSAGEix-GLOBIOM 1.1-M-R12] | Net Zero 2050 | BRA | Emissions¦CO2 | Mt CO2/yr | Emissions¦CO2 | scenarios - CO2 abatement | CO2 | 2045 | -63.8867 | Emissions¦CO2
Downscaling[MESSAGEix-GLOBIOM 1.1-M-R12] | Net Zero 2050 | BRA | Emissions¦CO2 | Mt CO2/yr | Emissions¦CO2 | scenarios - CO2 abatement | CO2 | 2050 | -204.7181 | Emissions¦CO2
Downscaling[MESSAGEix-GLOBIOM 1.1-M-R12] | Net Zero 2050 | BRA | Emissions¦CO2¦Energy | Mt CO2/yr | Emissions¦CO2¦Energy | scenarios - CO2 abatement | CO2 | 2020 | 419.0997 | Emissions¦CO2¦Energy
Downscaling[MESSAGEix-GLOBIOM 1.1-M-R12] | Net Zero 2050 | BRA | Emissions¦CO2¦Energy | Mt CO2/yr | Emissions¦CO2¦Energy | scenarios - CO2 abatement | CO2 | 2025 | 558.1071 | Emissions¦CO2¦Energy
Downscaling[MESSAGEix-GLOBIOM 1.1-M-R12] | Net Zero 2050 | BRA | Emissions¦CO2¦Energy | Mt CO2/yr | Emissions¦CO2¦Energy | scenarios - CO2 abatement | CO2 | 2030 | 401.2169 | Emissions¦CO2¦Energy
Downscaling[MESSAGEix-GLOBIOM 1.1-M-R12] | Net Zero 2050 | BRA | Emissions¦CO2¦Energy | Mt CO2/yr | Emissions¦CO2¦Energy | scenarios - CO2 abatement | CO2 | 2035 | 312.9948 | Emissions¦CO2¦Energy
Downscaling[MESSAGEix-GLOBIOM 1.1-M-R12] | Net Zero 2050 | BRA | Emissions¦CO2¦Energy | Mt CO2/yr | Emissions¦CO2¦Energy | scenarios - CO2 abatement | CO2 | 2040 | 226.9809 | Emissions¦CO2¦Energy
Downscaling[MESSAGEix-GLOBIOM 1.1-M-R12] | Net Zero 2050 | BRA | Emissions¦CO2¦Energy | Mt CO2/yr | Emissions¦CO2¦Energy | scenarios - CO2 abatement | CO2 | 2045 | 136.1456 | Emissions¦CO2¦Energy
Downscaling[MESSAGEix-GLOBIOM 1.1-M-R12] | Net Zero 2050 | BRA | Emissions¦CO2¦Energy | Mt CO2/yr | Emissions¦CO2¦Energy | scenarios - CO2 abatement | CO2 | 2050 | 89.4777 | Emissions¦CO2¦Energy
Downscaling[REMIND-MAgPIE 3.2-4.6 IntegratedPhysicalDamages (95th-high)] | Below 2°C | BRA | Carbon Sequestration¦CCS | Mt CO2/yr | Carbon Sequestration¦CCS | CCS potential |  | 2020 | 0 | Carbon Sequestration¦CCS
Downscaling[REMIND-MAgPIE 3.2-4.6 IntegratedPhysicalDamages (95th-high)] | Below 2°C | BRA | Carbon Sequestration¦CCS | Mt CO2/yr | Carbon Sequestration¦CCS | CCS potential |  | 2025 | 0.473 | Carbon Sequestration¦CCS
Downscaling[REMIND-MAgPIE 3.2-4.6 IntegratedPhysicalDamages (95th-high)] | Below 2°C | BRA | Carbon Sequestration¦CCS | Mt CO2/yr | Carbon Sequestration¦CCS | CCS potential |  | 2030 | 9.7079 | Carbon Sequestration¦CCS
Downscaling[REMIND-MAgPIE 3.2-4.6 IntegratedPhysicalDamages (95th-high)] | Below 2°C | BRA | Carbon Sequestration¦CCS | Mt CO2/yr | Carbon Sequestration¦CCS | CCS potential |  | 2035 | 35.3881 | Carbon Sequestration¦CCS
Downscaling[REMIND-MAgPIE 3.2-4.6 IntegratedPhysicalDamages (95th-high)] | Below 2°C | BRA | Carbon Sequestration¦CCS | Mt CO2/yr | Carbon Sequestration¦CCS | CCS potential |  | 2040 | 72.3384 | Carbon Sequestration¦CCS
Downscaling[REMIND-MAgPIE 3.2-4.6 IntegratedPhysicalDamages (95th-high)] | Below 2°C | BRA | Carbon Sequestration¦CCS | Mt CO2/yr | Carbon Sequestration¦CCS | CCS potential |  | 2045 | 111.1656 | Carbon Sequestration¦CCS
Downscaling[REMIND-MAgPIE 3.2-4.6 IntegratedPhysicalDamages (95th-high)] | Below 2°C | BRA | Carbon Sequestration¦CCS | Mt CO2/yr | Carbon Sequestration¦CCS | CCS potential |  | 2050 | 141.3541 | Carbon Sequestration¦CCS
Downscaling[REMIND-MAgPIE 3.2-4.6 IntegratedPhysicalDamages (95th-high)] | Below 2°C | BRA | Carbon Sequestration¦CCS | Mt CO2/yr | Carbon Sequestration¦CCS | CCS potential |  | 2055 | 147.6618 | Carbon Sequestration¦CCS
Downscaling[REMIND-MAgPIE 3.2-4.6 IntegratedPhysicalDamages (95th-high)] | Below 2°C | BRA | Carbon Sequestration¦CCS | Mt CO2/yr | Carbon Sequestration¦CCS | CCS potential |  | 2060 | 135.0892 | Carbon Sequestration¦CCS
Downscaling[REMIND-MAgPIE 3.2-4.6 IntegratedPhysicalDamages (95th-high)] | Below 2°C | BRA | Carbon Sequestration¦CCS | Mt CO2/yr | Carbon Sequestration¦CCS | CCS potential |  | 2065 | 124.7592 | Carbon Sequestration¦CCS
Downscaling[REMIND-MAgPIE 3.2-4.6 IntegratedPhysicalDamages (95th-high)] | Below 2°C | BRA | Carbon Sequestration¦CCS | Mt CO2/yr | Carbon Sequestration¦CCS | CCS potential |  | 2070 | 114.5183 | Carbon Sequestration¦CCS
Downscaling[REMIND-MAgPIE 3.2-4.6 IntegratedPhysicalDamages (95th-high)] | Below 2°C | BRA | Carbon Sequestration¦CCS | Mt CO2/yr | Carbon Sequestration¦CCS | CCS potential |  | 2075 | 93.9266 | Carbon Sequestration¦CCS
Downscaling[REMIND-MAgPIE 3.2-4.6 IntegratedPhysicalDamages (95th-high)] | Below 2°C | BRA | Carbon Sequestration¦CCS | Mt CO2/yr | Carbon Sequestration¦CCS | CCS potential |  | 2080 | 73.481 | Carbon Sequestration¦CCS
Downscaling[REMIND-MAgPIE 3.2-4.6 IntegratedPhysicalDamages (95th-high)] | Below 2°C | BRA | Carbon Sequestration¦CCS | Mt CO2/yr | Carbon Sequestration¦CCS | CCS potential |  | 2085 | 49.0189 | Carbon Sequestration¦CCS
Downscaling[REMIND-MAgPIE 3.2-4.6 IntegratedPhysicalDamages (95th-high)] | Below 2°C | BRA | Carbon Sequestration¦CCS | Mt CO2/yr | Carbon Sequestration¦CCS | CCS potential |  | 2090 | 25.0648 | Carbon Sequestration¦CCS
Downscaling[REMIND-MAgPIE 3.2-4.6 IntegratedPhysicalDamages (95th-high)] | Below 2°C | BRA | Carbon Sequestration¦CCS | Mt CO2/yr | Carbon Sequestration¦CCS | CCS potential |  | 2095 | 13.8521 | Carbon Sequestration¦CCS
Downscaling[REMIND-MAgPIE 3.2-4.6 IntegratedPhysicalDamages (95th-high)] | Below 2°C | BRA | Carbon Sequestration¦CCS | Mt CO2/yr | Carbon Sequestration¦CCS | CCS potential |  | 2100 | 2.9661 | Carbon Sequestration¦CCS
Downscaling[REMIND-MAgPIE 3.2-4.6 IntegratedPhysicalDamages (95th-high)] | Below 2°C | BRA | Final Energy¦Industry¦Electricity | EJ/yr | Final Energy¦Industry¦Electricity | demand_projection | elc_industry | 2020 | 0.6899 | Final Energy¦Industry¦Electricity
Downscaling[REMIND-MAgPIE 3.2-4.6 IntegratedPhysicalDamages (95th-high)] | Below 2°C | BRA | Final Energy¦Industry¦Electricity | EJ/yr | Final Energy¦Industry¦Electricity | demand_projection | elc_industry | 2025 | 0.8875 | Final Energy¦Industry¦Electricity
Downscaling[REMIND-MAgPIE 3.2-4.6 IntegratedPhysicalDamages (95th-high)] | Below 2°C | BRA | Final Energy¦Industry¦Electricity | EJ/yr | Final Energy¦Industry¦Electricity | demand_projection | elc_industry | 2030 | 1.2847 | Final Energy¦Industry¦Electricity
Downscaling[REMIND-MAgPIE 3.2-4.6 IntegratedPhysicalDamages (95th-high)] | Below 2°C | BRA | Final Energy¦Industry¦Electricity | EJ/yr | Final Energy¦Industry¦Electricity | demand_projection | elc_industry | 2035 | 1.6462 | Final Energy¦Industry¦Electricity
Downscaling[REMIND-MAgPIE 3.2-4.6 IntegratedPhysicalDamages (95th-high)] | Below 2°C | BRA | Final Energy¦Industry¦Electricity | EJ/yr | Final Energy¦Industry¦Electricity | demand_projection | elc_industry | 2040 | 1.9484 | Final Energy¦Industry¦Electricity
Downscaling[REMIND-MAgPIE 3.2-4.6 IntegratedPhysicalDamages (95th-high)] | Below 2°C | BRA | Final Energy¦Industry¦Electricity | EJ/yr | Final Energy¦Industry¦Electricity | demand_projection | elc_industry | 2045 | 2.177 | Final Energy¦Industry¦Electricity
Downscaling[REMIND-MAgPIE 3.2-4.6 IntegratedPhysicalDamages (95th-high)] | Below 2°C | BRA | Final Energy¦Industry¦Electricity | EJ/yr | Final Energy¦Industry¦Electricity | demand_projection | elc_industry | 2050 | 2.3249 | Final Energy¦Industry¦Electricity
Downscaling[REMIND-MAgPIE 3.2-4.6 IntegratedPhysicalDamages (95th-high)] | Below 2°C | BRA | Final Energy¦Industry¦Electricity | EJ/yr | Final Energy¦Industry¦Electricity | demand_projection | elc_industry | 2055 | 2.3573 | Final Energy¦Industry¦Electricity
Downscaling[REMIND-MAgPIE 3.2-4.6 IntegratedPhysicalDamages (95th-high)] | Below 2°C | BRA | Final Energy¦Industry¦Electricity | EJ/yr | Final Energy¦Industry¦Electricity | demand_projection | elc_industry | 2060 | 2.2478 | Final Energy¦Industry¦Electricity
Downscaling[REMIND-MAgPIE 3.2-4.6 IntegratedPhysicalDamages (95th-high)] | Below 2°C | BRA | Final Energy¦Industry¦Electricity | EJ/yr | Final Energy¦Industry¦Electricity | demand_projection | elc_industry | 2065 | 2.1586 | Final Energy¦Industry¦Electricity
Downscaling[REMIND-MAgPIE 3.2-4.6 IntegratedPhysicalDamages (95th-high)] | Below 2°C | BRA | Final Energy¦Industry¦Electricity | EJ/yr | Final Energy¦Industry¦Electricity | demand_projection | elc_industry | 2070 | 2.0835 | Final Energy¦Industry¦Electricity
Downscaling[REMIND-MAgPIE 3.2-4.6 IntegratedPhysicalDamages (95th-high)] | Below 2°C | BRA | Final Energy¦Industry¦Electricity | EJ/yr | Final Energy¦Industry¦Electricity | demand_projection | elc_industry | 2075 | 1.9601 | Final Energy¦Industry¦Electricity
Downscaling[REMIND-MAgPIE 3.2-4.6 IntegratedPhysicalDamages (95th-high)] | Below 2°C | BRA | Final Energy¦Industry¦Electricity | EJ/yr | Final Energy¦Industry¦Electricity | demand_projection | elc_industry | 2080 | 1.8456 | Final Energy¦Industry¦Electricity
Downscaling[REMIND-MAgPIE 3.2-4.6 IntegratedPhysicalDamages (95th-high)] | Below 2°C | BRA | Final Energy¦Industry¦Electricity | EJ/yr | Final Energy¦Industry¦Electricity | demand_projection | elc_industry | 2085 | 1.7019 | Final Energy¦Industry¦Electricity
Downscaling[REMIND-MAgPIE 3.2-4.6 IntegratedPhysicalDamages (95th-high)] | Below 2°C | BRA | Final Energy¦Industry¦Electricity | EJ/yr | Final Energy¦Industry¦Electricity | demand_projection | elc_industry | 2090 | 1.5751 | Final Energy¦Industry¦Electricity
Downscaling[REMIND-MAgPIE 3.2-4.6 IntegratedPhysicalDamages (95th-high)] | Below 2°C | BRA | Final Energy¦Industry¦Electricity | EJ/yr | Final Energy¦Industry¦Electricity | demand_projection | elc_industry | 2095 | 1.4604 | Final Energy¦Industry¦Electricity
Downscaling[REMIND-MAgPIE 3.2-4.6 IntegratedPhysicalDamages (95th-high)] | Below 2°C | BRA | Final Energy¦Industry¦Electricity | EJ/yr | Final Energy¦Industry¦Electricity | demand_projection | elc_industry | 2100 | 1.351 | Final Energy¦Industry¦Electricity
Downscaling[REMIND-MAgPIE 3.2-4.6 IntegratedPhysicalDamages (95th-high)] | Below 2°C | BRA | Final Energy¦Residential and Commercial¦Electricity | EJ/yr | Final Energy¦Residential and Commercial¦Electricity | demand_projection | elc_buildings | 2020 | 0.922 | Final Energy¦Residential and Commercial¦Electricity
Downscaling[REMIND-MAgPIE 3.2-4.6 IntegratedPhysicalDamages (95th-high)] | Below 2°C | BRA | Final Energy¦Residential and Commercial¦Electricity | EJ/yr | Final Energy¦Residential and Commercial¦Electricity | demand_projection | elc_buildings | 2025 | 0.8965 | Final Energy¦Residential and Commercial¦Electricity
Downscaling[REMIND-MAgPIE 3.2-4.6 IntegratedPhysicalDamages (95th-high)] | Below 2°C | BRA | Final Energy¦Residential and Commercial¦Electricity | EJ/yr | Final Energy¦Residential and Commercial¦Electricity | demand_projection | elc_buildings | 2030 | 1.2451 | Final Energy¦Residential and Commercial¦Electricity
Downscaling[REMIND-MAgPIE 3.2-4.6 IntegratedPhysicalDamages (95th-high)] | Below 2°C | BRA | Final Energy¦Residential and Commercial¦Electricity | EJ/yr | Final Energy¦Residential and Commercial¦Electricity | demand_projection | elc_buildings | 2035 | 1.5591 | Final Energy¦Residential and Commercial¦Electricity
Downscaling[REMIND-MAgPIE 3.2-4.6 IntegratedPhysicalDamages (95th-high)] | Below 2°C | BRA | Final Energy¦Residential and Commercial¦Electricity | EJ/yr | Final Energy¦Residential and Commercial¦Electricity | demand_projection | elc_buildings | 2040 | 1.8684 | Final Energy¦Residential and Commercial¦Electricity
Downscaling[REMIND-MAgPIE 3.2-4.6 IntegratedPhysicalDamages (95th-high)] | Below 2°C | BRA | Final Energy¦Residential and Commercial¦Electricity | EJ/yr | Final Energy¦Residential and Commercial¦Electricity | demand_projection | elc_buildings | 2045 | 2.1527 | Final Energy¦Residential and Commercial¦Electricity
Downscaling[REMIND-MAgPIE 3.2-4.6 IntegratedPhysicalDamages (95th-high)] | Below 2°C | BRA | Final Energy¦Residential and Commercial¦Electricity | EJ/yr | Final Energy¦Residential and Commercial¦Electricity | demand_projection | elc_buildings | 2050 | 2.4255 | Final Energy¦Residential and Commercial¦Electricity
Downscaling[REMIND-MAgPIE 3.2-4.6 IntegratedPhysicalDamages (95th-high)] | Below 2°C | BRA | Final Energy¦Residential and Commercial¦Electricity | EJ/yr | Final Energy¦Residential and Commercial¦Electricity | demand_projection | elc_buildings | 2055 | 2.5301 | Final Energy¦Residential and Commercial¦Electricity
Downscaling[REMIND-MAgPIE 3.2-4.6 IntegratedPhysicalDamages (95th-high)] | Below 2°C | BRA | Final Energy¦Residential and Commercial¦Electricity | EJ/yr | Final Energy¦Residential and Commercial¦Electricity | demand_projection | elc_buildings | 2060 | 2.7361 | Final Energy¦Residential and Commercial¦Electricity
Downscaling[REMIND-MAgPIE 3.2-4.6 IntegratedPhysicalDamages (95th-high)] | Below 2°C | BRA | Final Energy¦Residential and Commercial¦Electricity | EJ/yr | Final Energy¦Residential and Commercial¦Electricity | demand_projection | elc_buildings | 2065 | 2.7887 | Final Energy¦Residential and Commercial¦Electricity
Downscaling[REMIND-MAgPIE 3.2-4.6 IntegratedPhysicalDamages (95th-high)] | Below 2°C | BRA | Final Energy¦Residential and Commercial¦Electricity | EJ/yr | Final Energy¦Residential and Commercial¦Electricity | demand_projection | elc_buildings | 2070 | 2.8323 | Final Energy¦Residential and Commercial¦Electricity
Downscaling[REMIND-MAgPIE 3.2-4.6 IntegratedPhysicalDamages (95th-high)] | Below 2°C | BRA | Final Energy¦Residential and Commercial¦Electricity | EJ/yr | Final Energy¦Residential and Commercial¦Electricity | demand_projection | elc_buildings | 2075 | 2.8421 | Final Energy¦Residential and Commercial¦Electricity
Downscaling[REMIND-MAgPIE 3.2-4.6 IntegratedPhysicalDamages (95th-high)] | Below 2°C | BRA | Final Energy¦Residential and Commercial¦Electricity | EJ/yr | Final Energy¦Residential and Commercial¦Electricity | demand_projection | elc_buildings | 2080 | 2.8634 | Final Energy¦Residential and Commercial¦Electricity
Downscaling[REMIND-MAgPIE 3.2-4.6 IntegratedPhysicalDamages (95th-high)] | Below 2°C | BRA | Final Energy¦Residential and Commercial¦Electricity | EJ/yr | Final Energy¦Residential and Commercial¦Electricity | demand_projection | elc_buildings | 2085 | 2.7856 | Final Energy¦Residential and Commercial¦Electricity
Downscaling[REMIND-MAgPIE 3.2-4.6 IntegratedPhysicalDamages (95th-high)] | Below 2°C | BRA | Final Energy¦Residential and Commercial¦Electricity | EJ/yr | Final Energy¦Residential and Commercial¦Electricity | demand_projection | elc_buildings | 2090 | 2.734 | Final Energy¦Residential and Commercial¦Electricity
Downscaling[REMIND-MAgPIE 3.2-4.6 IntegratedPhysicalDamages (95th-high)] | Below 2°C | BRA | Final Energy¦Residential and Commercial¦Electricity | EJ/yr | Final Energy¦Residential and Commercial¦Electricity | demand_projection | elc_buildings | 2095 | 2.6863 | Final Energy¦Residential and Commercial¦Electricity
Downscaling[REMIND-MAgPIE 3.2-4.6 IntegratedPhysicalDamages (95th-high)] | Below 2°C | BRA | Final Energy¦Residential and Commercial¦Electricity | EJ/yr | Final Energy¦Residential and Commercial¦Electricity | demand_projection | elc_buildings | 2100 | 2.6517 | Final Energy¦Residential and Commercial¦Electricity
Downscaling[REMIND-MAgPIE 3.2-4.6 IntegratedPhysicalDamages (95th-high)] | Below 2°C | BRA | Final Energy¦Transportation¦Electricity | EJ/yr | Final Energy¦Transportation¦Electricity | demand_projection | elc_transport | 2020 | 0.0161 | Final Energy¦Transportation¦Electricity
Downscaling[REMIND-MAgPIE 3.2-4.6 IntegratedPhysicalDamages (95th-high)] | Below 2°C | BRA | Final Energy¦Transportation¦Electricity | EJ/yr | Final Energy¦Transportation¦Electricity | demand_projection | elc_transport | 2025 | 0.1008 | Final Energy¦Transportation¦Electricity
Downscaling[REMIND-MAgPIE 3.2-4.6 IntegratedPhysicalDamages (95th-high)] | Below 2°C | BRA | Final Energy¦Transportation¦Electricity | EJ/yr | Final Energy¦Transportation¦Electricity | demand_projection | elc_transport | 2030 | 0.332 | Final Energy¦Transportation¦Electricity
Downscaling[REMIND-MAgPIE 3.2-4.6 IntegratedPhysicalDamages (95th-high)] | Below 2°C | BRA | Final Energy¦Transportation¦Electricity | EJ/yr | Final Energy¦Transportation¦Electricity | demand_projection | elc_transport | 2035 | 0.5798 | Final Energy¦Transportation¦Electricity
Downscaling[REMIND-MAgPIE 3.2-4.6 IntegratedPhysicalDamages (95th-high)] | Below 2°C | BRA | Final Energy¦Transportation¦Electricity | EJ/yr | Final Energy¦Transportation¦Electricity | demand_projection | elc_transport | 2040 | 0.8096 | Final Energy¦Transportation¦Electricity
Downscaling[REMIND-MAgPIE 3.2-4.6 IntegratedPhysicalDamages (95th-high)] | Below 2°C | BRA | Final Energy¦Transportation¦Electricity | EJ/yr | Final Energy¦Transportation¦Electricity | demand_projection | elc_transport | 2045 | 0.9572 | Final Energy¦Transportation¦Electricity
Downscaling[REMIND-MAgPIE 3.2-4.6 IntegratedPhysicalDamages (95th-high)] | Below 2°C | BRA | Final Energy¦Transportation¦Electricity | EJ/yr | Final Energy¦Transportation¦Electricity | demand_projection | elc_transport | 2050 | 1.035 | Final Energy¦Transportation¦Electricity
Downscaling[REMIND-MAgPIE 3.2-4.6 IntegratedPhysicalDamages (95th-high)] | Below 2°C | BRA | Final Energy¦Transportation¦Electricity | EJ/yr | Final Energy¦Transportation¦Electricity | demand_projection | elc_transport | 2055 | 1.0814 | Final Energy¦Transportation¦Electricity
Downscaling[REMIND-MAgPIE 3.2-4.6 IntegratedPhysicalDamages (95th-high)] | Below 2°C | BRA | Final Energy¦Transportation¦Electricity | EJ/yr | Final Energy¦Transportation¦Electricity | demand_projection | elc_transport | 2060 | 1.0947 | Final Energy¦Transportation¦Electricity
Downscaling[REMIND-MAgPIE 3.2-4.6 IntegratedPhysicalDamages (95th-high)] | Below 2°C | BRA | Final Energy¦Transportation¦Electricity | EJ/yr | Final Energy¦Transportation¦Electricity | demand_projection | elc_transport | 2065 | 1.0542 | Final Energy¦Transportation¦Electricity
Downscaling[REMIND-MAgPIE 3.2-4.6 IntegratedPhysicalDamages (95th-high)] | Below 2°C | BRA | Final Energy¦Transportation¦Electricity | EJ/yr | Final Energy¦Transportation¦Electricity | demand_projection | elc_transport | 2070 | 1.0151 | Final Energy¦Transportation¦Electricity
Downscaling[REMIND-MAgPIE 3.2-4.6 IntegratedPhysicalDamages (95th-high)] | Below 2°C | BRA | Final Energy¦Transportation¦Electricity | EJ/yr | Final Energy¦Transportation¦Electricity | demand_projection | elc_transport | 2075 | 0.9952 | Final Energy¦Transportation¦Electricity
Downscaling[REMIND-MAgPIE 3.2-4.6 IntegratedPhysicalDamages (95th-high)] | Below 2°C | BRA | Final Energy¦Transportation¦Electricity | EJ/yr | Final Energy¦Transportation¦Electricity | demand_projection | elc_transport | 2080 | 0.9714 | Final Energy¦Transportation¦Electricity
Downscaling[REMIND-MAgPIE 3.2-4.6 IntegratedPhysicalDamages (95th-high)] | Below 2°C | BRA | Final Energy¦Transportation¦Electricity | EJ/yr | Final Energy¦Transportation¦Electricity | demand_projection | elc_transport | 2085 | 0.943 | Final Energy¦Transportation¦Electricity
Downscaling[REMIND-MAgPIE 3.2-4.6 IntegratedPhysicalDamages (95th-high)] | Below 2°C | BRA | Final Energy¦Transportation¦Electricity | EJ/yr | Final Energy¦Transportation¦Electricity | demand_projection | elc_transport | 2090 | 0.9218 | Final Energy¦Transportation¦Electricity
Downscaling[REMIND-MAgPIE 3.2-4.6 IntegratedPhysicalDamages (95th-high)] | Below 2°C | BRA | Final Energy¦Transportation¦Electricity | EJ/yr | Final Energy¦Transportation¦Electricity | demand_projection | elc_transport | 2095 | 0.9116 | Final Energy¦Transportation¦Electricity
Downscaling[REMIND-MAgPIE 3.2-4.6 IntegratedPhysicalDamages (95th-high)] | Below 2°C | BRA | Final Energy¦Transportation¦Electricity | EJ/yr | Final Energy¦Transportation¦Electricity | demand_projection | elc_transport | 2100 | 0.9038 | Final Energy¦Transportation¦Electricity
Downscaling[REMIND-MAgPIE 3.2-4.6 IntegratedPhysicalDamages (95th-high)] | Below 2°C | BRA | Secondary Energy¦Hydrogen | EJ/yr | Secondary Energy¦Hydrogen | demand_projection | hydrogen_allsect | 2020 | 0.0075 | Secondary Energy¦Hydrogen
Downscaling[REMIND-MAgPIE 3.2-4.6 IntegratedPhysicalDamages (95th-high)] | Below 2°C | BRA | Secondary Energy¦Hydrogen | EJ/yr | Secondary Energy¦Hydrogen | demand_projection | hydrogen_allsect | 2025 | 0.0402 | Secondary Energy¦Hydrogen
Downscaling[REMIND-MAgPIE 3.2-4.6 IntegratedPhysicalDamages (95th-high)] | Below 2°C | BRA | Secondary Energy¦Hydrogen | EJ/yr | Secondary Energy¦Hydrogen | demand_projection | hydrogen_allsect | 2030 | 0.088 | Secondary Energy¦Hydrogen
Downscaling[REMIND-MAgPIE 3.2-4.6 IntegratedPhysicalDamages (95th-high)] | Below 2°C | BRA | Secondary Energy¦Hydrogen | EJ/yr | Secondary Energy¦Hydrogen | demand_projection | hydrogen_allsect | 2035 | 0.1324 | Secondary Energy¦Hydrogen
Downscaling[REMIND-MAgPIE 3.2-4.6 IntegratedPhysicalDamages (95th-high)] | Below 2°C | BRA | Secondary Energy¦Hydrogen | EJ/yr | Secondary Energy¦Hydrogen | demand_projection | hydrogen_allsect | 2040 | 0.1756 | Secondary Energy¦Hydrogen
Downscaling[REMIND-MAgPIE 3.2-4.6 IntegratedPhysicalDamages (95th-high)] | Below 2°C | BRA | Secondary Energy¦Hydrogen | EJ/yr | Secondary Energy¦Hydrogen | demand_projection | hydrogen_allsect | 2045 | 0.257 | Secondary Energy¦Hydrogen
Downscaling[REMIND-MAgPIE 3.2-4.6 IntegratedPhysicalDamages (95th-high)] | Below 2°C | BRA | Secondary Energy¦Hydrogen | EJ/yr | Secondary Energy¦Hydrogen | demand_projection | hydrogen_allsect | 2050 | 0.3931 | Secondary Energy¦Hydrogen
Downscaling[REMIND-MAgPIE 3.2-4.6 IntegratedPhysicalDamages (95th-high)] | Below 2°C | BRA | Secondary Energy¦Hydrogen | EJ/yr | Secondary Energy¦Hydrogen | demand_projection | hydrogen_allsect | 2055 | 0.6038 | Secondary Energy¦Hydrogen
Downscaling[REMIND-MAgPIE 3.2-4.6 IntegratedPhysicalDamages (95th-high)] | Below 2°C | BRA | Secondary Energy¦Hydrogen | EJ/yr | Secondary Energy¦Hydrogen | demand_projection | hydrogen_allsect | 2060 | 1.0478 | Secondary Energy¦Hydrogen
Downscaling[REMIND-MAgPIE 3.2-4.6 IntegratedPhysicalDamages (95th-high)] | Below 2°C | BRA | Secondary Energy¦Hydrogen | EJ/yr | Secondary Energy¦Hydrogen | demand_projection | hydrogen_allsect | 2065 | 1.2398 | Secondary Energy¦Hydrogen
Downscaling[REMIND-MAgPIE 3.2-4.6 IntegratedPhysicalDamages (95th-high)] | Below 2°C | BRA | Secondary Energy¦Hydrogen | EJ/yr | Secondary Energy¦Hydrogen | demand_projection | hydrogen_allsect | 2070 | 1.4155 | Secondary Energy¦Hydrogen
Downscaling[REMIND-MAgPIE 3.2-4.6 IntegratedPhysicalDamages (95th-high)] | Below 2°C | BRA | Secondary Energy¦Hydrogen | EJ/yr | Secondary Energy¦Hydrogen | demand_projection | hydrogen_allsect | 2075 | 1.5412 | Secondary Energy¦Hydrogen
Downscaling[REMIND-MAgPIE 3.2-4.6 IntegratedPhysicalDamages (95th-high)] | Below 2°C | BRA | Secondary Energy¦Hydrogen | EJ/yr | Secondary Energy¦Hydrogen | demand_projection | hydrogen_allsect | 2080 | 1.6364 | Secondary Energy¦Hydrogen
Downscaling[REMIND-MAgPIE 3.2-4.6 IntegratedPhysicalDamages (95th-high)] | Below 2°C | BRA | Secondary Energy¦Hydrogen | EJ/yr | Secondary Energy¦Hydrogen | demand_projection | hydrogen_allsect | 2085 | 1.6171 | Secondary Energy¦Hydrogen
Downscaling[REMIND-MAgPIE 3.2-4.6 IntegratedPhysicalDamages (95th-high)] | Below 2°C | BRA | Secondary Energy¦Hydrogen | EJ/yr | Secondary Energy¦Hydrogen | demand_projection | hydrogen_allsect | 2090 | 1.5042 | Secondary Energy¦Hydrogen
Downscaling[REMIND-MAgPIE 3.2-4.6 IntegratedPhysicalDamages (95th-high)] | Below 2°C | BRA | Secondary Energy¦Hydrogen | EJ/yr | Secondary Energy¦Hydrogen | demand_projection | hydrogen_allsect | 2095 | 1.3916 | Secondary Energy¦Hydrogen
Downscaling[REMIND-MAgPIE 3.2-4.6 IntegratedPhysicalDamages (95th-high)] | Below 2°C | BRA | Secondary Energy¦Hydrogen | EJ/yr | Secondary Energy¦Hydrogen | demand_projection | hydrogen_allsect | 2100 | 1.2753 | Secondary Energy¦Hydrogen
Downscaling[REMIND-MAgPIE 3.2-4.6 IntegratedPhysicalDamages (95th-high)] | Below 2°C | BRA | Secondary Energy¦Electricity¦Coal | EJ/yr | Secondary Energy¦Electricity¦Coal | elec_co2 |  | 2020 | 0.0546 | Secondary Energy¦Electricity¦Coal | 94
Downscaling[REMIND-MAgPIE 3.2-4.6 IntegratedPhysicalDamages (95th-high)] | Below 2°C | BRA | Secondary Energy¦Electricity¦Coal | EJ/yr | Secondary Energy¦Electricity¦Coal | elec_co2 |  | 2025 | 0.0288 | Secondary Energy¦Electricity¦Coal | 94
Downscaling[REMIND-MAgPIE 3.2-4.6 IntegratedPhysicalDamages (95th-high)] | Below 2°C | BRA | Secondary Energy¦Electricity¦Coal | EJ/yr | Secondary Energy¦Electricity¦Coal | elec_co2 |  | 2030 | 0.005 | Secondary Energy¦Electricity¦Coal | 94
Downscaling[REMIND-MAgPIE 3.2-4.6 IntegratedPhysicalDamages (95th-high)] | Below 2°C | BRA | Secondary Energy¦Electricity¦Coal | EJ/yr | Secondary Energy¦Electricity¦Coal | elec_co2 |  | 2035 | 0 | Secondary Energy¦Electricity¦Coal | 94
Downscaling[REMIND-MAgPIE 3.2-4.6 IntegratedPhysicalDamages (95th-high)] | Below 2°C | BRA | Secondary Energy¦Electricity¦Coal | EJ/yr | Secondary Energy¦Electricity¦Coal | elec_co2 |  | 2040 | 0 | Secondary Energy¦Electricity¦Coal | 94
Downscaling[REMIND-MAgPIE 3.2-4.6 IntegratedPhysicalDamages (95th-high)] | Below 2°C | BRA | Secondary Energy¦Electricity¦Coal | EJ/yr | Secondary Energy¦Electricity¦Coal | elec_co2 |  | 2045 | 0 | Secondary Energy¦Electricity¦Coal | 94
Downscaling[REMIND-MAgPIE 3.2-4.6 IntegratedPhysicalDamages (95th-high)] | Below 2°C | BRA | Secondary Energy¦Electricity¦Coal | EJ/yr | Secondary Energy¦Electricity¦Coal | elec_co2 |  | 2050 | 0 | Secondary Energy¦Electricity¦Coal | 94
Downscaling[REMIND-MAgPIE 3.2-4.6 IntegratedPhysicalDamages (95th-high)] | Below 2°C | BRA | Secondary Energy¦Electricity¦Coal | EJ/yr | Secondary Energy¦Electricity¦Coal | elec_co2 |  | 2055 | 0 | Secondary Energy¦Electricity¦Coal | 94
Downscaling[REMIND-MAgPIE 3.2-4.6 IntegratedPhysicalDamages (95th-high)] | Below 2°C | BRA | Secondary Energy¦Electricity¦Coal | EJ/yr | Secondary Energy¦Electricity¦Coal | elec_co2 |  | 2060 | 0 | Secondary Energy¦Electricity¦Coal | 94
Downscaling[REMIND-MAgPIE 3.2-4.6 IntegratedPhysicalDamages (95th-high)] | Below 2°C | BRA | Secondary Energy¦Electricity¦Coal | EJ/yr | Secondary Energy¦Electricity¦Coal | elec_co2 |  | 2065 | 0 | Secondary Energy¦Electricity¦Coal | 94
Downscaling[REMIND-MAgPIE 3.2-4.6 IntegratedPhysicalDamages (95th-high)] | Below 2°C | BRA | Secondary Energy¦Electricity¦Coal | EJ/yr | Secondary Energy¦Electricity¦Coal | elec_co2 |  | 2070 | 0 | Secondary Energy¦Electricity¦Coal | 94
Downscaling[REMIND-MAgPIE 3.2-4.6 IntegratedPhysicalDamages (95th-high)] | Below 2°C | BRA | Secondary Energy¦Electricity¦Coal | EJ/yr | Secondary Energy¦Electricity¦Coal | elec_co2 |  | 2075 | 0 | Secondary Energy¦Electricity¦Coal | 94
Downscaling[REMIND-MAgPIE 3.2-4.6 IntegratedPhysicalDamages (95th-high)] | Below 2°C | BRA | Secondary Energy¦Electricity¦Coal | EJ/yr | Secondary Energy¦Electricity¦Coal | elec_co2 |  | 2080 | 0 | Secondary Energy¦Electricity¦Coal | 94
Downscaling[REMIND-MAgPIE 3.2-4.6 IntegratedPhysicalDamages (95th-high)] | Below 2°C | BRA | Secondary Energy¦Electricity¦Coal | EJ/yr | Secondary Energy¦Electricity¦Coal | elec_co2 |  | 2085 | 0 | Secondary Energy¦Electricity¦Coal | 94
Downscaling[REMIND-MAgPIE 3.2-4.6 IntegratedPhysicalDamages (95th-high)] | Below 2°C | BRA | Secondary Energy¦Electricity¦Coal | EJ/yr | Secondary Energy¦Electricity¦Coal | elec_co2 |  | 2090 | 0 | Secondary Energy¦Electricity¦Coal | 94
Downscaling[REMIND-MAgPIE 3.2-4.6 IntegratedPhysicalDamages (95th-high)] | Below 2°C | BRA | Secondary Energy¦Electricity¦Coal | EJ/yr | Secondary Energy¦Electricity¦Coal | elec_co2 |  | 2095 | 0 | Secondary Energy¦Electricity¦Coal | 94
Downscaling[REMIND-MAgPIE 3.2-4.6 IntegratedPhysicalDamages (95th-high)] | Below 2°C | BRA | Secondary Energy¦Electricity¦Coal | EJ/yr | Secondary Energy¦Electricity¦Coal | elec_co2 |  | 2100 | 0 | Secondary Energy¦Electricity¦Coal | 94
Downscaling[REMIND-MAgPIE 3.2-4.6 IntegratedPhysicalDamages (95th-high)] | Below 2°C | BRA | Secondary Energy¦Electricity¦Gas | EJ/yr | Secondary Energy¦Electricity¦Gas | elec_co2 |  | 2020 | 0.1069 | Secondary Energy¦Electricity¦Gas | 55
Downscaling[REMIND-MAgPIE 3.2-4.6 IntegratedPhysicalDamages (95th-high)] | Below 2°C | BRA | Secondary Energy¦Electricity¦Gas | EJ/yr | Secondary Energy¦Electricity¦Gas | elec_co2 |  | 2025 | 0.0787 | Secondary Energy¦Electricity¦Gas | 55
Downscaling[REMIND-MAgPIE 3.2-4.6 IntegratedPhysicalDamages (95th-high)] | Below 2°C | BRA | Secondary Energy¦Electricity¦Gas | EJ/yr | Secondary Energy¦Electricity¦Gas | elec_co2 |  | 2030 | 0.106 | Secondary Energy¦Electricity¦Gas | 55
Downscaling[REMIND-MAgPIE 3.2-4.6 IntegratedPhysicalDamages (95th-high)] | Below 2°C | BRA | Secondary Energy¦Electricity¦Gas | EJ/yr | Secondary Energy¦Electricity¦Gas | elec_co2 |  | 2035 | 0.0186 | Secondary Energy¦Electricity¦Gas | 55
Downscaling[REMIND-MAgPIE 3.2-4.6 IntegratedPhysicalDamages (95th-high)] | Below 2°C | BRA | Secondary Energy¦Electricity¦Gas | EJ/yr | Secondary Energy¦Electricity¦Gas | elec_co2 |  | 2040 | 0.0242 | Secondary Energy¦Electricity¦Gas | 55
Downscaling[REMIND-MAgPIE 3.2-4.6 IntegratedPhysicalDamages (95th-high)] | Below 2°C | BRA | Secondary Energy¦Electricity¦Gas | EJ/yr | Secondary Energy¦Electricity¦Gas | elec_co2 |  | 2045 | 0.0303 | Secondary Energy¦Electricity¦Gas | 55
Downscaling[REMIND-MAgPIE 3.2-4.6 IntegratedPhysicalDamages (95th-high)] | Below 2°C | BRA | Secondary Energy¦Electricity¦Gas | EJ/yr | Secondary Energy¦Electricity¦Gas | elec_co2 |  | 2050 | 0.0352 | Secondary Energy¦Electricity¦Gas | 55
Downscaling[REMIND-MAgPIE 3.2-4.6 IntegratedPhysicalDamages (95th-high)] | Below 2°C | BRA | Secondary Energy¦Electricity¦Gas | EJ/yr | Secondary Energy¦Electricity¦Gas | elec_co2 |  | 2055 | 0.0373 | Secondary Energy¦Electricity¦Gas | 55
Downscaling[REMIND-MAgPIE 3.2-4.6 IntegratedPhysicalDamages (95th-high)] | Below 2°C | BRA | Secondary Energy¦Electricity¦Gas | EJ/yr | Secondary Energy¦Electricity¦Gas | elec_co2 |  | 2060 | 0.0405 | Secondary Energy¦Electricity¦Gas | 55
Downscaling[REMIND-MAgPIE 3.2-4.6 IntegratedPhysicalDamages (95th-high)] | Below 2°C | BRA | Secondary Energy¦Electricity¦Gas | EJ/yr | Secondary Energy¦Electricity¦Gas | elec_co2 |  | 2065 | 0.0339 | Secondary Energy¦Electricity¦Gas | 55
Downscaling[REMIND-MAgPIE 3.2-4.6 IntegratedPhysicalDamages (95th-high)] | Below 2°C | BRA | Secondary Energy¦Electricity¦Gas | EJ/yr | Secondary Energy¦Electricity¦Gas | elec_co2 |  | 2070 | 0.0277 | Secondary Energy¦Electricity¦Gas | 55
Downscaling[REMIND-MAgPIE 3.2-4.6 IntegratedPhysicalDamages (95th-high)] | Below 2°C | BRA | Secondary Energy¦Electricity¦Gas | EJ/yr | Secondary Energy¦Electricity¦Gas | elec_co2 |  | 2075 | 0.0194 | Secondary Energy¦Electricity¦Gas | 55
Downscaling[REMIND-MAgPIE 3.2-4.6 IntegratedPhysicalDamages (95th-high)] | Below 2°C | BRA | Secondary Energy¦Electricity¦Gas | EJ/yr | Secondary Energy¦Electricity¦Gas | elec_co2 |  | 2080 | 0.0118 | Secondary Energy¦Electricity¦Gas | 55
Downscaling[REMIND-MAgPIE 3.2-4.6 IntegratedPhysicalDamages (95th-high)] | Below 2°C | BRA | Secondary Energy¦Electricity¦Gas | EJ/yr | Secondary Energy¦Electricity¦Gas | elec_co2 |  | 2085 | 0.007 | Secondary Energy¦Electricity¦Gas | 55
Downscaling[REMIND-MAgPIE 3.2-4.6 IntegratedPhysicalDamages (95th-high)] | Below 2°C | BRA | Secondary Energy¦Electricity¦Gas | EJ/yr | Secondary Energy¦Electricity¦Gas | elec_co2 |  | 2090 | 0.0026 | Secondary Energy¦Electricity¦Gas | 55
Downscaling[REMIND-MAgPIE 3.2-4.6 IntegratedPhysicalDamages (95th-high)] | Below 2°C | BRA | Secondary Energy¦Electricity¦Gas | EJ/yr | Secondary Energy¦Electricity¦Gas | elec_co2 |  | 2095 | 0.0013 | Secondary Energy¦Electricity¦Gas | 55
Downscaling[REMIND-MAgPIE 3.2-4.6 IntegratedPhysicalDamages (95th-high)] | Below 2°C | BRA | Secondary Energy¦Electricity¦Gas | EJ/yr | Secondary Energy¦Electricity¦Gas | elec_co2 |  | 2100 | 0 | Secondary Energy¦Electricity¦Gas | 55
Downscaling[REMIND-MAgPIE 3.2-4.6 IntegratedPhysicalDamages (95th-high)] | Below 2°C | BRA | Secondary Energy¦Electricity¦Oil | EJ/yr | Secondary Energy¦Electricity¦Oil | elec_co2 |  | 2020 | 0.0164 | Secondary Energy¦Electricity¦Oil | 70
Downscaling[REMIND-MAgPIE 3.2-4.6 IntegratedPhysicalDamages (95th-high)] | Below 2°C | BRA | Secondary Energy¦Electricity¦Oil | EJ/yr | Secondary Energy¦Electricity¦Oil | elec_co2 |  | 2025 | 0.0157 | Secondary Energy¦Electricity¦Oil | 70
Downscaling[REMIND-MAgPIE 3.2-4.6 IntegratedPhysicalDamages (95th-high)] | Below 2°C | BRA | Secondary Energy¦Electricity¦Oil | EJ/yr | Secondary Energy¦Electricity¦Oil | elec_co2 |  | 2030 | 0.0111 | Secondary Energy¦Electricity¦Oil | 70
Downscaling[REMIND-MAgPIE 3.2-4.6 IntegratedPhysicalDamages (95th-high)] | Below 2°C | BRA | Secondary Energy¦Electricity¦Oil | EJ/yr | Secondary Energy¦Electricity¦Oil | elec_co2 |  | 2035 | 0 | Secondary Energy¦Electricity¦Oil | 70
Downscaling[REMIND-MAgPIE 3.2-4.6 IntegratedPhysicalDamages (95th-high)] | Below 2°C | BRA | Secondary Energy¦Electricity¦Oil | EJ/yr | Secondary Energy¦Electricity¦Oil | elec_co2 |  | 2040 | 0 | Secondary Energy¦Electricity¦Oil | 70
Downscaling[REMIND-MAgPIE 3.2-4.6 IntegratedPhysicalDamages (95th-high)] | Below 2°C | BRA | Secondary Energy¦Electricity¦Oil | EJ/yr | Secondary Energy¦Electricity¦Oil | elec_co2 |  | 2045 | 0 | Secondary Energy¦Electricity¦Oil | 70
Downscaling[REMIND-MAgPIE 3.2-4.6 IntegratedPhysicalDamages (95th-high)] | Below 2°C | BRA | Secondary Energy¦Electricity¦Oil | EJ/yr | Secondary Energy¦Electricity¦Oil | elec_co2 |  | 2050 | 0 | Secondary Energy¦Electricity¦Oil | 70
Downscaling[REMIND-MAgPIE 3.2-4.6 IntegratedPhysicalDamages (95th-high)] | Below 2°C | BRA | Secondary Energy¦Electricity¦Oil | EJ/yr | Secondary Energy¦Electricity¦Oil | elec_co2 |  | 2055 | 0 | Secondary Energy¦Electricity¦Oil | 70
Downscaling[REMIND-MAgPIE 3.2-4.6 IntegratedPhysicalDamages (95th-high)] | Below 2°C | BRA | Secondary Energy¦Electricity¦Oil | EJ/yr | Secondary Energy¦Electricity¦Oil | elec_co2 |  | 2060 | 0 | Secondary Energy¦Electricity¦Oil | 70
Downscaling[REMIND-MAgPIE 3.2-4.6 IntegratedPhysicalDamages (95th-high)] | Below 2°C | BRA | Secondary Energy¦Electricity¦Oil | EJ/yr | Secondary Energy¦Electricity¦Oil | elec_co2 |  | 2065 | 0 | Secondary Energy¦Electricity¦Oil | 70
Downscaling[REMIND-MAgPIE 3.2-4.6 IntegratedPhysicalDamages (95th-high)] | Below 2°C | BRA | Secondary Energy¦Electricity¦Oil | EJ/yr | Secondary Energy¦Electricity¦Oil | elec_co2 |  | 2070 | 0 | Secondary Energy¦Electricity¦Oil | 70
Downscaling[REMIND-MAgPIE 3.2-4.6 IntegratedPhysicalDamages (95th-high)] | Below 2°C | BRA | Secondary Energy¦Electricity¦Oil | EJ/yr | Secondary Energy¦Electricity¦Oil | elec_co2 |  | 2075 | 0 | Secondary Energy¦Electricity¦Oil | 70
Downscaling[REMIND-MAgPIE 3.2-4.6 IntegratedPhysicalDamages (95th-high)] | Below 2°C | BRA | Secondary Energy¦Electricity¦Oil | EJ/yr | Secondary Energy¦Electricity¦Oil | elec_co2 |  | 2080 | 0 | Secondary Energy¦Electricity¦Oil | 70
Downscaling[REMIND-MAgPIE 3.2-4.6 IntegratedPhysicalDamages (95th-high)] | Below 2°C | BRA | Secondary Energy¦Electricity¦Oil | EJ/yr | Secondary Energy¦Electricity¦Oil | elec_co2 |  | 2085 | 0 | Secondary Energy¦Electricity¦Oil | 70
Downscaling[REMIND-MAgPIE 3.2-4.6 IntegratedPhysicalDamages (95th-high)] | Below 2°C | BRA | Secondary Energy¦Electricity¦Oil | EJ/yr | Secondary Energy¦Electricity¦Oil | elec_co2 |  | 2090 | 0 | Secondary Energy¦Electricity¦Oil | 70
Downscaling[REMIND-MAgPIE 3.2-4.6 IntegratedPhysicalDamages (95th-high)] | Below 2°C | BRA | Secondary Energy¦Electricity¦Oil | EJ/yr | Secondary Energy¦Electricity¦Oil | elec_co2 |  | 2095 | 0 | Secondary Energy¦Electricity¦Oil | 70
Downscaling[REMIND-MAgPIE 3.2-4.6 IntegratedPhysicalDamages (95th-high)] | Below 2°C | BRA | Secondary Energy¦Electricity¦Oil | EJ/yr | Secondary Energy¦Electricity¦Oil | elec_co2 |  | 2100 | 0 | Secondary Energy¦Electricity¦Oil | 70
Downscaling[REMIND-MAgPIE 3.2-4.6 IntegratedPhysicalDamages (95th-high)] | Below 2°C | BRA | Price¦Primary Energy¦Biomass | US$2010/GJ | Price¦Primary Energy¦Biomass | fuel_supply | bioenergy | 2020 | 5.3799 | Price¦Primary Energy¦Biomass
Downscaling[REMIND-MAgPIE 3.2-4.6 IntegratedPhysicalDamages (95th-high)] | Below 2°C | BRA | Price¦Primary Energy¦Biomass | US$2010/GJ | Price¦Primary Energy¦Biomass | fuel_supply | bioenergy | 2025 | 5.8288 | Price¦Primary Energy¦Biomass
Downscaling[REMIND-MAgPIE 3.2-4.6 IntegratedPhysicalDamages (95th-high)] | Below 2°C | BRA | Price¦Primary Energy¦Biomass | US$2010/GJ | Price¦Primary Energy¦Biomass | fuel_supply | bioenergy | 2030 | 5.8674 | Price¦Primary Energy¦Biomass
Downscaling[REMIND-MAgPIE 3.2-4.6 IntegratedPhysicalDamages (95th-high)] | Below 2°C | BRA | Price¦Primary Energy¦Biomass | US$2010/GJ | Price¦Primary Energy¦Biomass | fuel_supply | bioenergy | 2035 | 6.2736 | Price¦Primary Energy¦Biomass
Downscaling[REMIND-MAgPIE 3.2-4.6 IntegratedPhysicalDamages (95th-high)] | Below 2°C | BRA | Price¦Primary Energy¦Biomass | US$2010/GJ | Price¦Primary Energy¦Biomass | fuel_supply | bioenergy | 2040 | 7.5656 | Price¦Primary Energy¦Biomass
Downscaling[REMIND-MAgPIE 3.2-4.6 IntegratedPhysicalDamages (95th-high)] | Below 2°C | BRA | Price¦Primary Energy¦Biomass | US$2010/GJ | Price¦Primary Energy¦Biomass | fuel_supply | bioenergy | 2045 | 6.9854 | Price¦Primary Energy¦Biomass
Downscaling[REMIND-MAgPIE 3.2-4.6 IntegratedPhysicalDamages (95th-high)] | Below 2°C | BRA | Price¦Primary Energy¦Biomass | US$2010/GJ | Price¦Primary Energy¦Biomass | fuel_supply | bioenergy | 2050 | 7.5674 | Price¦Primary Energy¦Biomass
Downscaling[REMIND-MAgPIE 3.2-4.6 IntegratedPhysicalDamages (95th-high)] | Below 2°C | BRA | Price¦Primary Energy¦Biomass | US$2010/GJ | Price¦Primary Energy¦Biomass | fuel_supply | bioenergy | 2055 | 8.5049 | Price¦Primary Energy¦Biomass
Downscaling[REMIND-MAgPIE 3.2-4.6 IntegratedPhysicalDamages (95th-high)] | Below 2°C | BRA | Price¦Primary Energy¦Biomass | US$2010/GJ | Price¦Primary Energy¦Biomass | fuel_supply | bioenergy | 2060 | 12.7255 | Price¦Primary Energy¦Biomass
Downscaling[REMIND-MAgPIE 3.2-4.6 IntegratedPhysicalDamages (95th-high)] | Below 2°C | BRA | Price¦Primary Energy¦Biomass | US$2010/GJ | Price¦Primary Energy¦Biomass | fuel_supply | bioenergy | 2065 | 12.2887 | Price¦Primary Energy¦Biomass
Downscaling[REMIND-MAgPIE 3.2-4.6 IntegratedPhysicalDamages (95th-high)] | Below 2°C | BRA | Price¦Primary Energy¦Biomass | US$2010/GJ | Price¦Primary Energy¦Biomass | fuel_supply | bioenergy | 2070 | 11.8519 | Price¦Primary Energy¦Biomass
Downscaling[REMIND-MAgPIE 3.2-4.6 IntegratedPhysicalDamages (95th-high)] | Below 2°C | BRA | Price¦Primary Energy¦Biomass | US$2010/GJ | Price¦Primary Energy¦Biomass | fuel_supply | bioenergy | 2075 | 12.9836 | Price¦Primary Energy¦Biomass
Downscaling[REMIND-MAgPIE 3.2-4.6 IntegratedPhysicalDamages (95th-high)] | Below 2°C | BRA | Price¦Primary Energy¦Biomass | US$2010/GJ | Price¦Primary Energy¦Biomass | fuel_supply | bioenergy | 2080 | 14.1152 | Price¦Primary Energy¦Biomass
Downscaling[REMIND-MAgPIE 3.2-4.6 IntegratedPhysicalDamages (95th-high)] | Below 2°C | BRA | Price¦Primary Energy¦Biomass | US$2010/GJ | Price¦Primary Energy¦Biomass | fuel_supply | bioenergy | 2085 | 14.801 | Price¦Primary Energy¦Biomass
Downscaling[REMIND-MAgPIE 3.2-4.6 IntegratedPhysicalDamages (95th-high)] | Below 2°C | BRA | Price¦Primary Energy¦Biomass | US$2010/GJ | Price¦Primary Energy¦Biomass | fuel_supply | bioenergy | 2090 | 15.4867 | Price¦Primary Energy¦Biomass
Downscaling[REMIND-MAgPIE 3.2-4.6 IntegratedPhysicalDamages (95th-high)] | Below 2°C | BRA | Price¦Primary Energy¦Biomass | US$2010/GJ | Price¦Primary Energy¦Biomass | fuel_supply | bioenergy | 2095 | 15.7785 | Price¦Primary Energy¦Biomass
Downscaling[REMIND-MAgPIE 3.2-4.6 IntegratedPhysicalDamages (95th-high)] | Below 2°C | BRA | Price¦Primary Energy¦Biomass | US$2010/GJ | Price¦Primary Energy¦Biomass | fuel_supply | bioenergy | 2100 | 16.0704 | Price¦Primary Energy¦Biomass
Downscaling[REMIND-MAgPIE 3.2-4.6 IntegratedPhysicalDamages (95th-high)] | Below 2°C | BRA | Price¦Primary Energy¦Coal | US$2010/GJ | Price¦Primary Energy¦Coal | fuel_supply | coal | 2020 | 2.0344 | Price¦Primary Energy¦Coal
Downscaling[REMIND-MAgPIE 3.2-4.6 IntegratedPhysicalDamages (95th-high)] | Below 2°C | BRA | Price¦Primary Energy¦Coal | US$2010/GJ | Price¦Primary Energy¦Coal | fuel_supply | coal | 2025 | 2.3613 | Price¦Primary Energy¦Coal
Downscaling[REMIND-MAgPIE 3.2-4.6 IntegratedPhysicalDamages (95th-high)] | Below 2°C | BRA | Price¦Primary Energy¦Coal | US$2010/GJ | Price¦Primary Energy¦Coal | fuel_supply | coal | 2030 | 1.636 | Price¦Primary Energy¦Coal
Downscaling[REMIND-MAgPIE 3.2-4.6 IntegratedPhysicalDamages (95th-high)] | Below 2°C | BRA | Price¦Primary Energy¦Coal | US$2010/GJ | Price¦Primary Energy¦Coal | fuel_supply | coal | 2035 | 1.3335 | Price¦Primary Energy¦Coal
Downscaling[REMIND-MAgPIE 3.2-4.6 IntegratedPhysicalDamages (95th-high)] | Below 2°C | BRA | Price¦Primary Energy¦Coal | US$2010/GJ | Price¦Primary Energy¦Coal | fuel_supply | coal | 2040 | 1.329 | Price¦Primary Energy¦Coal
Downscaling[REMIND-MAgPIE 3.2-4.6 IntegratedPhysicalDamages (95th-high)] | Below 2°C | BRA | Price¦Primary Energy¦Coal | US$2010/GJ | Price¦Primary Energy¦Coal | fuel_supply | coal | 2045 | 1.3561 | Price¦Primary Energy¦Coal
Downscaling[REMIND-MAgPIE 3.2-4.6 IntegratedPhysicalDamages (95th-high)] | Below 2°C | BRA | Price¦Primary Energy¦Coal | US$2010/GJ | Price¦Primary Energy¦Coal | fuel_supply | coal | 2050 | 1.5891 | Price¦Primary Energy¦Coal
Downscaling[REMIND-MAgPIE 3.2-4.6 IntegratedPhysicalDamages (95th-high)] | Below 2°C | BRA | Price¦Primary Energy¦Coal | US$2010/GJ | Price¦Primary Energy¦Coal | fuel_supply | coal | 2055 | 1.3658 | Price¦Primary Energy¦Coal
Downscaling[REMIND-MAgPIE 3.2-4.6 IntegratedPhysicalDamages (95th-high)] | Below 2°C | BRA | Price¦Primary Energy¦Coal | US$2010/GJ | Price¦Primary Energy¦Coal | fuel_supply | coal | 2060 | 1.8623 | Price¦Primary Energy¦Coal
Downscaling[REMIND-MAgPIE 3.2-4.6 IntegratedPhysicalDamages (95th-high)] | Below 2°C | BRA | Price¦Primary Energy¦Coal | US$2010/GJ | Price¦Primary Energy¦Coal | fuel_supply | coal | 2065 | 1.8451 | Price¦Primary Energy¦Coal
Downscaling[REMIND-MAgPIE 3.2-4.6 IntegratedPhysicalDamages (95th-high)] | Below 2°C | BRA | Price¦Primary Energy¦Coal | US$2010/GJ | Price¦Primary Energy¦Coal | fuel_supply | coal | 2070 | 1.8278 | Price¦Primary Energy¦Coal
Downscaling[REMIND-MAgPIE 3.2-4.6 IntegratedPhysicalDamages (95th-high)] | Below 2°C | BRA | Price¦Primary Energy¦Coal | US$2010/GJ | Price¦Primary Energy¦Coal | fuel_supply | coal | 2075 | 1.8341 | Price¦Primary Energy¦Coal
Downscaling[REMIND-MAgPIE 3.2-4.6 IntegratedPhysicalDamages (95th-high)] | Below 2°C | BRA | Price¦Primary Energy¦Coal | US$2010/GJ | Price¦Primary Energy¦Coal | fuel_supply | coal | 2080 | 1.8404 | Price¦Primary Energy¦Coal
Downscaling[REMIND-MAgPIE 3.2-4.6 IntegratedPhysicalDamages (95th-high)] | Below 2°C | BRA | Price¦Primary Energy¦Coal | US$2010/GJ | Price¦Primary Energy¦Coal | fuel_supply | coal | 2085 | 1.8694 | Price¦Primary Energy¦Coal
Downscaling[REMIND-MAgPIE 3.2-4.6 IntegratedPhysicalDamages (95th-high)] | Below 2°C | BRA | Price¦Primary Energy¦Coal | US$2010/GJ | Price¦Primary Energy¦Coal | fuel_supply | coal | 2090 | 1.8985 | Price¦Primary Energy¦Coal
Downscaling[REMIND-MAgPIE 3.2-4.6 IntegratedPhysicalDamages (95th-high)] | Below 2°C | BRA | Price¦Primary Energy¦Coal | US$2010/GJ | Price¦Primary Energy¦Coal | fuel_supply | coal | 2095 | 1.7854 | Price¦Primary Energy¦Coal
Downscaling[REMIND-MAgPIE 3.2-4.6 IntegratedPhysicalDamages (95th-high)] | Below 2°C | BRA | Price¦Primary Energy¦Coal | US$2010/GJ | Price¦Primary Energy¦Coal | fuel_supply | coal | 2100 | 1.6724 | Price¦Primary Energy¦Coal
Downscaling[REMIND-MAgPIE 3.2-4.6 IntegratedPhysicalDamages (95th-high)] | Below 2°C | BRA | Price¦Primary Energy¦Gas | US$2010/GJ | Price¦Primary Energy¦Gas | fuel_supply | gas | 2020 | 3.9711 | Price¦Primary Energy¦Gas
Downscaling[REMIND-MAgPIE 3.2-4.6 IntegratedPhysicalDamages (95th-high)] | Below 2°C | BRA | Price¦Primary Energy¦Gas | US$2010/GJ | Price¦Primary Energy¦Gas | fuel_supply | gas | 2025 | 4.7905 | Price¦Primary Energy¦Gas
Downscaling[REMIND-MAgPIE 3.2-4.6 IntegratedPhysicalDamages (95th-high)] | Below 2°C | BRA | Price¦Primary Energy¦Gas | US$2010/GJ | Price¦Primary Energy¦Gas | fuel_supply | gas | 2030 | 4.7936 | Price¦Primary Energy¦Gas
Downscaling[REMIND-MAgPIE 3.2-4.6 IntegratedPhysicalDamages (95th-high)] | Below 2°C | BRA | Price¦Primary Energy¦Gas | US$2010/GJ | Price¦Primary Energy¦Gas | fuel_supply | gas | 2035 | 5.3132 | Price¦Primary Energy¦Gas
Downscaling[REMIND-MAgPIE 3.2-4.6 IntegratedPhysicalDamages (95th-high)] | Below 2°C | BRA | Price¦Primary Energy¦Gas | US$2010/GJ | Price¦Primary Energy¦Gas | fuel_supply | gas | 2040 | 5.0059 | Price¦Primary Energy¦Gas
Downscaling[REMIND-MAgPIE 3.2-4.6 IntegratedPhysicalDamages (95th-high)] | Below 2°C | BRA | Price¦Primary Energy¦Gas | US$2010/GJ | Price¦Primary Energy¦Gas | fuel_supply | gas | 2045 | 4.736 | Price¦Primary Energy¦Gas
Downscaling[REMIND-MAgPIE 3.2-4.6 IntegratedPhysicalDamages (95th-high)] | Below 2°C | BRA | Price¦Primary Energy¦Gas | US$2010/GJ | Price¦Primary Energy¦Gas | fuel_supply | gas | 2050 | 4.7195 | Price¦Primary Energy¦Gas
Downscaling[REMIND-MAgPIE 3.2-4.6 IntegratedPhysicalDamages (95th-high)] | Below 2°C | BRA | Price¦Primary Energy¦Gas | US$2010/GJ | Price¦Primary Energy¦Gas | fuel_supply | gas | 2055 | 4.4659 | Price¦Primary Energy¦Gas
Downscaling[REMIND-MAgPIE 3.2-4.6 IntegratedPhysicalDamages (95th-high)] | Below 2°C | BRA | Price¦Primary Energy¦Gas | US$2010/GJ | Price¦Primary Energy¦Gas | fuel_supply | gas | 2060 | 5.7841 | Price¦Primary Energy¦Gas
Downscaling[REMIND-MAgPIE 3.2-4.6 IntegratedPhysicalDamages (95th-high)] | Below 2°C | BRA | Price¦Primary Energy¦Gas | US$2010/GJ | Price¦Primary Energy¦Gas | fuel_supply | gas | 2065 | 5.5088 | Price¦Primary Energy¦Gas
Downscaling[REMIND-MAgPIE 3.2-4.6 IntegratedPhysicalDamages (95th-high)] | Below 2°C | BRA | Price¦Primary Energy¦Gas | US$2010/GJ | Price¦Primary Energy¦Gas | fuel_supply | gas | 2070 | 5.2335 | Price¦Primary Energy¦Gas
Downscaling[REMIND-MAgPIE 3.2-4.6 IntegratedPhysicalDamages (95th-high)] | Below 2°C | BRA | Price¦Primary Energy¦Gas | US$2010/GJ | Price¦Primary Energy¦Gas | fuel_supply | gas | 2075 | 5.0614 | Price¦Primary Energy¦Gas
Downscaling[REMIND-MAgPIE 3.2-4.6 IntegratedPhysicalDamages (95th-high)] | Below 2°C | BRA | Price¦Primary Energy¦Gas | US$2010/GJ | Price¦Primary Energy¦Gas | fuel_supply | gas | 2080 | 4.8892 | Price¦Primary Energy¦Gas
Downscaling[REMIND-MAgPIE 3.2-4.6 IntegratedPhysicalDamages (95th-high)] | Below 2°C | BRA | Price¦Primary Energy¦Gas | US$2010/GJ | Price¦Primary Energy¦Gas | fuel_supply | gas | 2085 | 4.9845 | Price¦Primary Energy¦Gas
Downscaling[REMIND-MAgPIE 3.2-4.6 IntegratedPhysicalDamages (95th-high)] | Below 2°C | BRA | Price¦Primary Energy¦Gas | US$2010/GJ | Price¦Primary Energy¦Gas | fuel_supply | gas | 2090 | 5.0798 | Price¦Primary Energy¦Gas
Downscaling[REMIND-MAgPIE 3.2-4.6 IntegratedPhysicalDamages (95th-high)] | Below 2°C | BRA | Price¦Primary Energy¦Gas | US$2010/GJ | Price¦Primary Energy¦Gas | fuel_supply | gas | 2095 | 5.0135 | Price¦Primary Energy¦Gas
Downscaling[REMIND-MAgPIE 3.2-4.6 IntegratedPhysicalDamages (95th-high)] | Below 2°C | BRA | Price¦Primary Energy¦Gas | US$2010/GJ | Price¦Primary Energy¦Gas | fuel_supply | gas | 2100 | 4.9471 | Price¦Primary Energy¦Gas
Downscaling[REMIND-MAgPIE 3.2-4.6 IntegratedPhysicalDamages (95th-high)] | Below 2°C | BRA | Price¦Secondary Energy¦Liquids¦Oil | US$2010/GJ | Price¦Secondary Energy¦Liquids¦Oil | fuel_supply | oil | 2020 | 54.2148 | Price¦Secondary Energy¦Liquids¦Oil
Downscaling[REMIND-MAgPIE 3.2-4.6 IntegratedPhysicalDamages (95th-high)] | Below 2°C | BRA | Price¦Secondary Energy¦Liquids¦Oil | US$2010/GJ | Price¦Secondary Energy¦Liquids¦Oil | fuel_supply | oil | 2025 | 84.6371 | Price¦Secondary Energy¦Liquids¦Oil
Downscaling[REMIND-MAgPIE 3.2-4.6 IntegratedPhysicalDamages (95th-high)] | Below 2°C | BRA | Price¦Secondary Energy¦Liquids¦Oil | US$2010/GJ | Price¦Secondary Energy¦Liquids¦Oil | fuel_supply | oil | 2030 | 83.9722 | Price¦Secondary Energy¦Liquids¦Oil
Downscaling[REMIND-MAgPIE 3.2-4.6 IntegratedPhysicalDamages (95th-high)] | Below 2°C | BRA | Price¦Secondary Energy¦Liquids¦Oil | US$2010/GJ | Price¦Secondary Energy¦Liquids¦Oil | fuel_supply | oil | 2035 | 86.9579 | Price¦Secondary Energy¦Liquids¦Oil
Downscaling[REMIND-MAgPIE 3.2-4.6 IntegratedPhysicalDamages (95th-high)] | Below 2°C | BRA | Price¦Secondary Energy¦Liquids¦Oil | US$2010/GJ | Price¦Secondary Energy¦Liquids¦Oil | fuel_supply | oil | 2040 | 86.411 | Price¦Secondary Energy¦Liquids¦Oil
Downscaling[REMIND-MAgPIE 3.2-4.6 IntegratedPhysicalDamages (95th-high)] | Below 2°C | BRA | Price¦Secondary Energy¦Liquids¦Oil | US$2010/GJ | Price¦Secondary Energy¦Liquids¦Oil | fuel_supply | oil | 2045 | 92.7854 | Price¦Secondary Energy¦Liquids¦Oil
Downscaling[REMIND-MAgPIE 3.2-4.6 IntegratedPhysicalDamages (95th-high)] | Below 2°C | BRA | Price¦Secondary Energy¦Liquids¦Oil | US$2010/GJ | Price¦Secondary Energy¦Liquids¦Oil | fuel_supply | oil | 2050 | 114.0007 | Price¦Secondary Energy¦Liquids¦Oil
Downscaling[REMIND-MAgPIE 3.2-4.6 IntegratedPhysicalDamages (95th-high)] | Below 2°C | BRA | Price¦Secondary Energy¦Liquids¦Oil | US$2010/GJ | Price¦Secondary Energy¦Liquids¦Oil | fuel_supply | oil | 2055 | 123.4063 | Price¦Secondary Energy¦Liquids¦Oil
Downscaling[REMIND-MAgPIE 3.2-4.6 IntegratedPhysicalDamages (95th-high)] | Below 2°C | BRA | Price¦Secondary Energy¦Liquids¦Oil | US$2010/GJ | Price¦Secondary Energy¦Liquids¦Oil | fuel_supply | oil | 2060 | 190.9018 | Price¦Secondary Energy¦Liquids¦Oil
Downscaling[REMIND-MAgPIE 3.2-4.6 IntegratedPhysicalDamages (95th-high)] | Below 2°C | BRA | Price¦Secondary Energy¦Liquids¦Oil | US$2010/GJ | Price¦Secondary Energy¦Liquids¦Oil | fuel_supply | oil | 2065 | 228.6194 | Price¦Secondary Energy¦Liquids¦Oil
Downscaling[REMIND-MAgPIE 3.2-4.6 IntegratedPhysicalDamages (95th-high)] | Below 2°C | BRA | Price¦Secondary Energy¦Liquids¦Oil | US$2010/GJ | Price¦Secondary Energy¦Liquids¦Oil | fuel_supply | oil | 2070 | 266.337 | Price¦Secondary Energy¦Liquids¦Oil
Downscaling[REMIND-MAgPIE 3.2-4.6 IntegratedPhysicalDamages (95th-high)] | Below 2°C | BRA | Price¦Secondary Energy¦Liquids¦Oil | US$2010/GJ | Price¦Secondary Energy¦Liquids¦Oil | fuel_supply | oil | 2075 | 265.66 | Price¦Secondary Energy¦Liquids¦Oil
Downscaling[REMIND-MAgPIE 3.2-4.6 IntegratedPhysicalDamages (95th-high)] | Below 2°C | BRA | Price¦Secondary Energy¦Liquids¦Oil | US$2010/GJ | Price¦Secondary Energy¦Liquids¦Oil | fuel_supply | oil | 2080 | 264.9829 | Price¦Secondary Energy¦Liquids¦Oil
Downscaling[REMIND-MAgPIE 3.2-4.6 IntegratedPhysicalDamages (95th-high)] | Below 2°C | BRA | Price¦Secondary Energy¦Liquids¦Oil | US$2010/GJ | Price¦Secondary Energy¦Liquids¦Oil | fuel_supply | oil | 2085 | 272.6103 | Price¦Secondary Energy¦Liquids¦Oil
Downscaling[REMIND-MAgPIE 3.2-4.6 IntegratedPhysicalDamages (95th-high)] | Below 2°C | BRA | Price¦Secondary Energy¦Liquids¦Oil | US$2010/GJ | Price¦Secondary Energy¦Liquids¦Oil | fuel_supply | oil | 2090 | 280.2377 | Price¦Secondary Energy¦Liquids¦Oil
Downscaling[REMIND-MAgPIE 3.2-4.6 IntegratedPhysicalDamages (95th-high)] | Below 2°C | BRA | Price¦Secondary Energy¦Liquids¦Oil | US$2010/GJ | Price¦Secondary Energy¦Liquids¦Oil | fuel_supply | oil | 2095 | 294.7002 | Price¦Secondary Energy¦Liquids¦Oil
Downscaling[REMIND-MAgPIE 3.2-4.6 IntegratedPhysicalDamages (95th-high)] | Below 2°C | BRA | Price¦Secondary Energy¦Liquids¦Oil | US$2010/GJ | Price¦Secondary Energy¦Liquids¦Oil | fuel_supply | oil | 2100 | 309.1626 | Price¦Secondary Energy¦Liquids¦Oil
Downscaling[REMIND-MAgPIE 3.2-4.6 IntegratedPhysicalDamages (95th-high)] | Below 2°C | BRA | Emissions¦CO2 | Mt CO2/yr | Emissions¦CO2 | scenarios - CO2 abatement | CO2 | 2020 | 1575.9536 | Emissions¦CO2
Downscaling[REMIND-MAgPIE 3.2-4.6 IntegratedPhysicalDamages (95th-high)] | Below 2°C | BRA | Emissions¦CO2 | Mt CO2/yr | Emissions¦CO2 | scenarios - CO2 abatement | CO2 | 2025 | 425.2917 | Emissions¦CO2
Downscaling[REMIND-MAgPIE 3.2-4.6 IntegratedPhysicalDamages (95th-high)] | Below 2°C | BRA | Emissions¦CO2 | Mt CO2/yr | Emissions¦CO2 | scenarios - CO2 abatement | CO2 | 2030 | 229.2102 | Emissions¦CO2
Downscaling[REMIND-MAgPIE 3.2-4.6 IntegratedPhysicalDamages (95th-high)] | Below 2°C | BRA | Emissions¦CO2 | Mt CO2/yr | Emissions¦CO2 | scenarios - CO2 abatement | CO2 | 2035 | 116.3927 | Emissions¦CO2
Downscaling[REMIND-MAgPIE 3.2-4.6 IntegratedPhysicalDamages (95th-high)] | Below 2°C | BRA | Emissions¦CO2 | Mt CO2/yr | Emissions¦CO2 | scenarios - CO2 abatement | CO2 | 2040 | 26.3383 | Emissions¦CO2
Downscaling[REMIND-MAgPIE 3.2-4.6 IntegratedPhysicalDamages (95th-high)] | Below 2°C | BRA | Emissions¦CO2 | Mt CO2/yr | Emissions¦CO2 | scenarios - CO2 abatement | CO2 | 2045 | -74.877 | Emissions¦CO2
Downscaling[REMIND-MAgPIE 3.2-4.6 IntegratedPhysicalDamages (95th-high)] | Below 2°C | BRA | Emissions¦CO2 | Mt CO2/yr | Emissions¦CO2 | scenarios - CO2 abatement | CO2 | 2050 | -114.5438 | Emissions¦CO2
Downscaling[REMIND-MAgPIE 3.2-4.6 IntegratedPhysicalDamages (95th-high)] | Below 2°C | BRA | Emissions¦CO2 | Mt CO2/yr | Emissions¦CO2 | scenarios - CO2 abatement | CO2 | 2055 | -168.8477 | Emissions¦CO2
Downscaling[REMIND-MAgPIE 3.2-4.6 IntegratedPhysicalDamages (95th-high)] | Below 2°C | BRA | Emissions¦CO2 | Mt CO2/yr | Emissions¦CO2 | scenarios - CO2 abatement | CO2 | 2060 | -197.5083 | Emissions¦CO2
Downscaling[REMIND-MAgPIE 3.2-4.6 IntegratedPhysicalDamages (95th-high)] | Below 2°C | BRA | Emissions¦CO2 | Mt CO2/yr | Emissions¦CO2 | scenarios - CO2 abatement | CO2 | 2065 | -211.7981 | Emissions¦CO2
Downscaling[REMIND-MAgPIE 3.2-4.6 IntegratedPhysicalDamages (95th-high)] | Below 2°C | BRA | Emissions¦CO2 | Mt CO2/yr | Emissions¦CO2 | scenarios - CO2 abatement | CO2 | 2070 | -225.7176 | Emissions¦CO2
Downscaling[REMIND-MAgPIE 3.2-4.6 IntegratedPhysicalDamages (95th-high)] | Below 2°C | BRA | Emissions¦CO2 | Mt CO2/yr | Emissions¦CO2 | scenarios - CO2 abatement | CO2 | 2075 | -215.2842 | Emissions¦CO2
Downscaling[REMIND-MAgPIE 3.2-4.6 IntegratedPhysicalDamages (95th-high)] | Below 2°C | BRA | Emissions¦CO2 | Mt CO2/yr | Emissions¦CO2 | scenarios - CO2 abatement | CO2 | 2080 | -204.6229 | Emissions¦CO2
Downscaling[REMIND-MAgPIE 3.2-4.6 IntegratedPhysicalDamages (95th-high)] | Below 2°C | BRA | Emissions¦CO2 | Mt CO2/yr | Emissions¦CO2 | scenarios - CO2 abatement | CO2 | 2085 | -219.5647 | Emissions¦CO2
Downscaling[REMIND-MAgPIE 3.2-4.6 IntegratedPhysicalDamages (95th-high)] | Below 2°C | BRA | Emissions¦CO2 | Mt CO2/yr | Emissions¦CO2 | scenarios - CO2 abatement | CO2 | 2090 | -235.2658 | Emissions¦CO2
Downscaling[REMIND-MAgPIE 3.2-4.6 IntegratedPhysicalDamages (95th-high)] | Below 2°C | BRA | Emissions¦CO2 | Mt CO2/yr | Emissions¦CO2 | scenarios - CO2 abatement | CO2 | 2095 | -242.1908 | Emissions¦CO2
Downscaling[REMIND-MAgPIE 3.2-4.6 IntegratedPhysicalDamages (95th-high)] | Below 2°C | BRA | Emissions¦CO2 | Mt CO2/yr | Emissions¦CO2 | scenarios - CO2 abatement | CO2 | 2100 | -249.4293 | Emissions¦CO2
Downscaling[REMIND-MAgPIE 3.2-4.6 IntegratedPhysicalDamages (95th-high)] | Below 2°C | BRA | Emissions¦CO2¦Energy | Mt CO2/yr | Emissions¦CO2¦Energy | scenarios - CO2 abatement | CO2 | 2020 | 353.9232 | Emissions¦CO2¦Energy
Downscaling[REMIND-MAgPIE 3.2-4.6 IntegratedPhysicalDamages (95th-high)] | Below 2°C | BRA | Emissions¦CO2¦Energy | Mt CO2/yr | Emissions¦CO2¦Energy | scenarios - CO2 abatement | CO2 | 2025 | 384.4381 | Emissions¦CO2¦Energy
Downscaling[REMIND-MAgPIE 3.2-4.6 IntegratedPhysicalDamages (95th-high)] | Below 2°C | BRA | Emissions¦CO2¦Energy | Mt CO2/yr | Emissions¦CO2¦Energy | scenarios - CO2 abatement | CO2 | 2030 | 348.0793 | Emissions¦CO2¦Energy
Downscaling[REMIND-MAgPIE 3.2-4.6 IntegratedPhysicalDamages (95th-high)] | Below 2°C | BRA | Emissions¦CO2¦Energy | Mt CO2/yr | Emissions¦CO2¦Energy | scenarios - CO2 abatement | CO2 | 2035 | 287.9352 | Emissions¦CO2¦Energy
Downscaling[REMIND-MAgPIE 3.2-4.6 IntegratedPhysicalDamages (95th-high)] | Below 2°C | BRA | Emissions¦CO2¦Energy | Mt CO2/yr | Emissions¦CO2¦Energy | scenarios - CO2 abatement | CO2 | 2040 | 217.2029 | Emissions¦CO2¦Energy
Downscaling[REMIND-MAgPIE 3.2-4.6 IntegratedPhysicalDamages (95th-high)] | Below 2°C | BRA | Emissions¦CO2¦Energy | Mt CO2/yr | Emissions¦CO2¦Energy | scenarios - CO2 abatement | CO2 | 2045 | 134.2216 | Emissions¦CO2¦Energy
Downscaling[REMIND-MAgPIE 3.2-4.6 IntegratedPhysicalDamages (95th-high)] | Below 2°C | BRA | Emissions¦CO2¦Energy | Mt CO2/yr | Emissions¦CO2¦Energy | scenarios - CO2 abatement | CO2 | 2050 | 73.1485 | Emissions¦CO2¦Energy
Downscaling[REMIND-MAgPIE 3.2-4.6 IntegratedPhysicalDamages (95th-high)] | Below 2°C | BRA | Emissions¦CO2¦Energy | Mt CO2/yr | Emissions¦CO2¦Energy | scenarios - CO2 abatement | CO2 | 2055 | 33.4422 | Emissions¦CO2¦Energy
Downscaling[REMIND-MAgPIE 3.2-4.6 IntegratedPhysicalDamages (95th-high)] | Below 2°C | BRA | Emissions¦CO2¦Energy | Mt CO2/yr | Emissions¦CO2¦Energy | scenarios - CO2 abatement | CO2 | 2060 | 1.638 | Emissions¦CO2¦Energy
Downscaling[REMIND-MAgPIE 3.2-4.6 IntegratedPhysicalDamages (95th-high)] | Below 2°C | BRA | Emissions¦CO2¦Energy | Mt CO2/yr | Emissions¦CO2¦Energy | scenarios - CO2 abatement | CO2 | 2065 | -0.1781 | Emissions¦CO2¦Energy
Downscaling[REMIND-MAgPIE 3.2-4.6 IntegratedPhysicalDamages (95th-high)] | Below 2°C | BRA | Emissions¦CO2¦Energy | Mt CO2/yr | Emissions¦CO2¦Energy | scenarios - CO2 abatement | CO2 | 2070 | -1.6979 | Emissions¦CO2¦Energy
Downscaling[REMIND-MAgPIE 3.2-4.6 IntegratedPhysicalDamages (95th-high)] | Below 2°C | BRA | Emissions¦CO2¦Energy | Mt CO2/yr | Emissions¦CO2¦Energy | scenarios - CO2 abatement | CO2 | 2075 | 8.8519 | Emissions¦CO2¦Energy
Downscaling[REMIND-MAgPIE 3.2-4.6 IntegratedPhysicalDamages (95th-high)] | Below 2°C | BRA | Emissions¦CO2¦Energy | Mt CO2/yr | Emissions¦CO2¦Energy | scenarios - CO2 abatement | CO2 | 2080 | 19.7464 | Emissions¦CO2¦Energy
Downscaling[REMIND-MAgPIE 3.2-4.6 IntegratedPhysicalDamages (95th-high)] | Below 2°C | BRA | Emissions¦CO2¦Energy | Mt CO2/yr | Emissions¦CO2¦Energy | scenarios - CO2 abatement | CO2 | 2085 | 31.0248 | Emissions¦CO2¦Energy
Downscaling[REMIND-MAgPIE 3.2-4.6 IntegratedPhysicalDamages (95th-high)] | Below 2°C | BRA | Emissions¦CO2¦Energy | Mt CO2/yr | Emissions¦CO2¦Energy | scenarios - CO2 abatement | CO2 | 2090 | 41.476 | Emissions¦CO2¦Energy
Downscaling[REMIND-MAgPIE 3.2-4.6 IntegratedPhysicalDamages (95th-high)] | Below 2°C | BRA | Emissions¦CO2¦Energy | Mt CO2/yr | Emissions¦CO2¦Energy | scenarios - CO2 abatement | CO2 | 2095 | 46.3142 | Emissions¦CO2¦Energy
Downscaling[REMIND-MAgPIE 3.2-4.6 IntegratedPhysicalDamages (95th-high)] | Below 2°C | BRA | Emissions¦CO2¦Energy | Mt CO2/yr | Emissions¦CO2¦Energy | scenarios - CO2 abatement | CO2 | 2100 | 50.8285 | Emissions¦CO2¦Energy
Downscaling[REMIND-MAgPIE 3.2-4.6 IntegratedPhysicalDamages (95th-high)] | Current Policies | BRA | Carbon Sequestration¦CCS | Mt CO2/yr | Carbon Sequestration¦CCS | CCS potential |  | 2020 | 0 | Carbon Sequestration¦CCS
Downscaling[REMIND-MAgPIE 3.2-4.6 IntegratedPhysicalDamages (95th-high)] | Current Policies | BRA | Carbon Sequestration¦CCS | Mt CO2/yr | Carbon Sequestration¦CCS | CCS potential |  | 2025 | 0 | Carbon Sequestration¦CCS
Downscaling[REMIND-MAgPIE 3.2-4.6 IntegratedPhysicalDamages (95th-high)] | Current Policies | BRA | Carbon Sequestration¦CCS | Mt CO2/yr | Carbon Sequestration¦CCS | CCS potential |  | 2030 | 0.0159 | Carbon Sequestration¦CCS
Downscaling[REMIND-MAgPIE 3.2-4.6 IntegratedPhysicalDamages (95th-high)] | Current Policies | BRA | Carbon Sequestration¦CCS | Mt CO2/yr | Carbon Sequestration¦CCS | CCS potential |  | 2035 | 0.0197 | Carbon Sequestration¦CCS
Downscaling[REMIND-MAgPIE 3.2-4.6 IntegratedPhysicalDamages (95th-high)] | Current Policies | BRA | Carbon Sequestration¦CCS | Mt CO2/yr | Carbon Sequestration¦CCS | CCS potential |  | 2040 | 0.0231 | Carbon Sequestration¦CCS
Downscaling[REMIND-MAgPIE 3.2-4.6 IntegratedPhysicalDamages (95th-high)] | Current Policies | BRA | Carbon Sequestration¦CCS | Mt CO2/yr | Carbon Sequestration¦CCS | CCS potential |  | 2045 | 0.0243 | Carbon Sequestration¦CCS
Downscaling[REMIND-MAgPIE 3.2-4.6 IntegratedPhysicalDamages (95th-high)] | Current Policies | BRA | Carbon Sequestration¦CCS | Mt CO2/yr | Carbon Sequestration¦CCS | CCS potential |  | 2050 | 0.024 | Carbon Sequestration¦CCS
Downscaling[REMIND-MAgPIE 3.2-4.6 IntegratedPhysicalDamages (95th-high)] | Current Policies | BRA | Carbon Sequestration¦CCS | Mt CO2/yr | Carbon Sequestration¦CCS | CCS potential |  | 2055 | 0.0397 | Carbon Sequestration¦CCS
Downscaling[REMIND-MAgPIE 3.2-4.6 IntegratedPhysicalDamages (95th-high)] | Current Policies | BRA | Carbon Sequestration¦CCS | Mt CO2/yr | Carbon Sequestration¦CCS | CCS potential |  | 2060 | 0.0373 | Carbon Sequestration¦CCS
Downscaling[REMIND-MAgPIE 3.2-4.6 IntegratedPhysicalDamages (95th-high)] | Current Policies | BRA | Carbon Sequestration¦CCS | Mt CO2/yr | Carbon Sequestration¦CCS | CCS potential |  | 2065 | 0.0296 | Carbon Sequestration¦CCS
Downscaling[REMIND-MAgPIE 3.2-4.6 IntegratedPhysicalDamages (95th-high)] | Current Policies | BRA | Carbon Sequestration¦CCS | Mt CO2/yr | Carbon Sequestration¦CCS | CCS potential |  | 2070 | 0.0223 | Carbon Sequestration¦CCS
Downscaling[REMIND-MAgPIE 3.2-4.6 IntegratedPhysicalDamages (95th-high)] | Current Policies | BRA | Carbon Sequestration¦CCS | Mt CO2/yr | Carbon Sequestration¦CCS | CCS potential |  | 2075 | 0.0108 | Carbon Sequestration¦CCS
Downscaling[REMIND-MAgPIE 3.2-4.6 IntegratedPhysicalDamages (95th-high)] | Current Policies | BRA | Carbon Sequestration¦CCS | Mt CO2/yr | Carbon Sequestration¦CCS | CCS potential |  | 2080 | 0 | Carbon Sequestration¦CCS
Downscaling[REMIND-MAgPIE 3.2-4.6 IntegratedPhysicalDamages (95th-high)] | Current Policies | BRA | Carbon Sequestration¦CCS | Mt CO2/yr | Carbon Sequestration¦CCS | CCS potential |  | 2085 | 0 | Carbon Sequestration¦CCS
Downscaling[REMIND-MAgPIE 3.2-4.6 IntegratedPhysicalDamages (95th-high)] | Current Policies | BRA | Carbon Sequestration¦CCS | Mt CO2/yr | Carbon Sequestration¦CCS | CCS potential |  | 2090 | 0 | Carbon Sequestration¦CCS
Downscaling[REMIND-MAgPIE 3.2-4.6 IntegratedPhysicalDamages (95th-high)] | Current Policies | BRA | Carbon Sequestration¦CCS | Mt CO2/yr | Carbon Sequestration¦CCS | CCS potential |  | 2095 | 0 | Carbon Sequestration¦CCS
Downscaling[REMIND-MAgPIE 3.2-4.6 IntegratedPhysicalDamages (95th-high)] | Current Policies | BRA | Carbon Sequestration¦CCS | Mt CO2/yr | Carbon Sequestration¦CCS | CCS potential |  | 2100 | 0 | Carbon Sequestration¦CCS
Downscaling[REMIND-MAgPIE 3.2-4.6 IntegratedPhysicalDamages (95th-high)] | Current Policies | BRA | Final Energy¦Industry¦Electricity | EJ/yr | Final Energy¦Industry¦Electricity | demand_projection | elc_industry | 2020 | 0.689 | Final Energy¦Industry¦Electricity
Downscaling[REMIND-MAgPIE 3.2-4.6 IntegratedPhysicalDamages (95th-high)] | Current Policies | BRA | Final Energy¦Industry¦Electricity | EJ/yr | Final Energy¦Industry¦Electricity | demand_projection | elc_industry | 2025 | 0.8643 | Final Energy¦Industry¦Electricity
Downscaling[REMIND-MAgPIE 3.2-4.6 IntegratedPhysicalDamages (95th-high)] | Current Policies | BRA | Final Energy¦Industry¦Electricity | EJ/yr | Final Energy¦Industry¦Electricity | demand_projection | elc_industry | 2030 | 1.1232 | Final Energy¦Industry¦Electricity
Downscaling[REMIND-MAgPIE 3.2-4.6 IntegratedPhysicalDamages (95th-high)] | Current Policies | BRA | Final Energy¦Industry¦Electricity | EJ/yr | Final Energy¦Industry¦Electricity | demand_projection | elc_industry | 2035 | 1.4748 | Final Energy¦Industry¦Electricity
Downscaling[REMIND-MAgPIE 3.2-4.6 IntegratedPhysicalDamages (95th-high)] | Current Policies | BRA | Final Energy¦Industry¦Electricity | EJ/yr | Final Energy¦Industry¦Electricity | demand_projection | elc_industry | 2040 | 1.7799 | Final Energy¦Industry¦Electricity
Downscaling[REMIND-MAgPIE 3.2-4.6 IntegratedPhysicalDamages (95th-high)] | Current Policies | BRA | Final Energy¦Industry¦Electricity | EJ/yr | Final Energy¦Industry¦Electricity | demand_projection | elc_industry | 2045 | 2.0333 | Final Energy¦Industry¦Electricity
Downscaling[REMIND-MAgPIE 3.2-4.6 IntegratedPhysicalDamages (95th-high)] | Current Policies | BRA | Final Energy¦Industry¦Electricity | EJ/yr | Final Energy¦Industry¦Electricity | demand_projection | elc_industry | 2050 | 2.2295 | Final Energy¦Industry¦Electricity
Downscaling[REMIND-MAgPIE 3.2-4.6 IntegratedPhysicalDamages (95th-high)] | Current Policies | BRA | Final Energy¦Industry¦Electricity | EJ/yr | Final Energy¦Industry¦Electricity | demand_projection | elc_industry | 2055 | 2.2405 | Final Energy¦Industry¦Electricity
Downscaling[REMIND-MAgPIE 3.2-4.6 IntegratedPhysicalDamages (95th-high)] | Current Policies | BRA | Final Energy¦Industry¦Electricity | EJ/yr | Final Energy¦Industry¦Electricity | demand_projection | elc_industry | 2060 | 2.2118 | Final Energy¦Industry¦Electricity
Downscaling[REMIND-MAgPIE 3.2-4.6 IntegratedPhysicalDamages (95th-high)] | Current Policies | BRA | Final Energy¦Industry¦Electricity | EJ/yr | Final Energy¦Industry¦Electricity | demand_projection | elc_industry | 2065 | 2.0793 | Final Energy¦Industry¦Electricity
Downscaling[REMIND-MAgPIE 3.2-4.6 IntegratedPhysicalDamages (95th-high)] | Current Policies | BRA | Final Energy¦Industry¦Electricity | EJ/yr | Final Energy¦Industry¦Electricity | demand_projection | elc_industry | 2070 | 1.9538 | Final Energy¦Industry¦Electricity
Downscaling[REMIND-MAgPIE 3.2-4.6 IntegratedPhysicalDamages (95th-high)] | Current Policies | BRA | Final Energy¦Industry¦Electricity | EJ/yr | Final Energy¦Industry¦Electricity | demand_projection | elc_industry | 2075 | 1.8025 | Final Energy¦Industry¦Electricity
Downscaling[REMIND-MAgPIE 3.2-4.6 IntegratedPhysicalDamages (95th-high)] | Current Policies | BRA | Final Energy¦Industry¦Electricity | EJ/yr | Final Energy¦Industry¦Electricity | demand_projection | elc_industry | 2080 | 1.6689 | Final Energy¦Industry¦Electricity
Downscaling[REMIND-MAgPIE 3.2-4.6 IntegratedPhysicalDamages (95th-high)] | Current Policies | BRA | Final Energy¦Industry¦Electricity | EJ/yr | Final Energy¦Industry¦Electricity | demand_projection | elc_industry | 2085 | 1.5166 | Final Energy¦Industry¦Electricity
Downscaling[REMIND-MAgPIE 3.2-4.6 IntegratedPhysicalDamages (95th-high)] | Current Policies | BRA | Final Energy¦Industry¦Electricity | EJ/yr | Final Energy¦Industry¦Electricity | demand_projection | elc_industry | 2090 | 1.3919 | Final Energy¦Industry¦Electricity
Downscaling[REMIND-MAgPIE 3.2-4.6 IntegratedPhysicalDamages (95th-high)] | Current Policies | BRA | Final Energy¦Industry¦Electricity | EJ/yr | Final Energy¦Industry¦Electricity | demand_projection | elc_industry | 2095 | 1.2753 | Final Energy¦Industry¦Electricity
Downscaling[REMIND-MAgPIE 3.2-4.6 IntegratedPhysicalDamages (95th-high)] | Current Policies | BRA | Final Energy¦Industry¦Electricity | EJ/yr | Final Energy¦Industry¦Electricity | demand_projection | elc_industry | 2100 | 1.1687 | Final Energy¦Industry¦Electricity
Downscaling[REMIND-MAgPIE 3.2-4.6 IntegratedPhysicalDamages (95th-high)] | Current Policies | BRA | Final Energy¦Residential and Commercial¦Electricity | EJ/yr | Final Energy¦Residential and Commercial¦Electricity | demand_projection | elc_buildings | 2020 | 0.9219 | Final Energy¦Residential and Commercial¦Electricity
Downscaling[REMIND-MAgPIE 3.2-4.6 IntegratedPhysicalDamages (95th-high)] | Current Policies | BRA | Final Energy¦Residential and Commercial¦Electricity | EJ/yr | Final Energy¦Residential and Commercial¦Electricity | demand_projection | elc_buildings | 2025 | 0.8945 | Final Energy¦Residential and Commercial¦Electricity
Downscaling[REMIND-MAgPIE 3.2-4.6 IntegratedPhysicalDamages (95th-high)] | Current Policies | BRA | Final Energy¦Residential and Commercial¦Electricity | EJ/yr | Final Energy¦Residential and Commercial¦Electricity | demand_projection | elc_buildings | 2030 | 1.1637 | Final Energy¦Residential and Commercial¦Electricity
Downscaling[REMIND-MAgPIE 3.2-4.6 IntegratedPhysicalDamages (95th-high)] | Current Policies | BRA | Final Energy¦Residential and Commercial¦Electricity | EJ/yr | Final Energy¦Residential and Commercial¦Electricity | demand_projection | elc_buildings | 2035 | 1.4836 | Final Energy¦Residential and Commercial¦Electricity
Downscaling[REMIND-MAgPIE 3.2-4.6 IntegratedPhysicalDamages (95th-high)] | Current Policies | BRA | Final Energy¦Residential and Commercial¦Electricity | EJ/yr | Final Energy¦Residential and Commercial¦Electricity | demand_projection | elc_buildings | 2040 | 1.7682 | Final Energy¦Residential and Commercial¦Electricity
Downscaling[REMIND-MAgPIE 3.2-4.6 IntegratedPhysicalDamages (95th-high)] | Current Policies | BRA | Final Energy¦Residential and Commercial¦Electricity | EJ/yr | Final Energy¦Residential and Commercial¦Electricity | demand_projection | elc_buildings | 2045 | 2.0538 | Final Energy¦Residential and Commercial¦Electricity
Downscaling[REMIND-MAgPIE 3.2-4.6 IntegratedPhysicalDamages (95th-high)] | Current Policies | BRA | Final Energy¦Residential and Commercial¦Electricity | EJ/yr | Final Energy¦Residential and Commercial¦Electricity | demand_projection | elc_buildings | 2050 | 2.3879 | Final Energy¦Residential and Commercial¦Electricity
Downscaling[REMIND-MAgPIE 3.2-4.6 IntegratedPhysicalDamages (95th-high)] | Current Policies | BRA | Final Energy¦Residential and Commercial¦Electricity | EJ/yr | Final Energy¦Residential and Commercial¦Electricity | demand_projection | elc_buildings | 2055 | 2.5708 | Final Energy¦Residential and Commercial¦Electricity
Downscaling[REMIND-MAgPIE 3.2-4.6 IntegratedPhysicalDamages (95th-high)] | Current Policies | BRA | Final Energy¦Residential and Commercial¦Electricity | EJ/yr | Final Energy¦Residential and Commercial¦Electricity | demand_projection | elc_buildings | 2060 | 2.8961 | Final Energy¦Residential and Commercial¦Electricity
Downscaling[REMIND-MAgPIE 3.2-4.6 IntegratedPhysicalDamages (95th-high)] | Current Policies | BRA | Final Energy¦Residential and Commercial¦Electricity | EJ/yr | Final Energy¦Residential and Commercial¦Electricity | demand_projection | elc_buildings | 2065 | 2.9061 | Final Energy¦Residential and Commercial¦Electricity
Downscaling[REMIND-MAgPIE 3.2-4.6 IntegratedPhysicalDamages (95th-high)] | Current Policies | BRA | Final Energy¦Residential and Commercial¦Electricity | EJ/yr | Final Energy¦Residential and Commercial¦Electricity | demand_projection | elc_buildings | 2070 | 2.9069 | Final Energy¦Residential and Commercial¦Electricity
Downscaling[REMIND-MAgPIE 3.2-4.6 IntegratedPhysicalDamages (95th-high)] | Current Policies | BRA | Final Energy¦Residential and Commercial¦Electricity | EJ/yr | Final Energy¦Residential and Commercial¦Electricity | demand_projection | elc_buildings | 2075 | 2.8832 | Final Energy¦Residential and Commercial¦Electricity
Downscaling[REMIND-MAgPIE 3.2-4.6 IntegratedPhysicalDamages (95th-high)] | Current Policies | BRA | Final Energy¦Residential and Commercial¦Electricity | EJ/yr | Final Energy¦Residential and Commercial¦Electricity | demand_projection | elc_buildings | 2080 | 2.8634 | Final Energy¦Residential and Commercial¦Electricity
Downscaling[REMIND-MAgPIE 3.2-4.6 IntegratedPhysicalDamages (95th-high)] | Current Policies | BRA | Final Energy¦Residential and Commercial¦Electricity | EJ/yr | Final Energy¦Residential and Commercial¦Electricity | demand_projection | elc_buildings | 2085 | 2.7357 | Final Energy¦Residential and Commercial¦Electricity
Downscaling[REMIND-MAgPIE 3.2-4.6 IntegratedPhysicalDamages (95th-high)] | Current Policies | BRA | Final Energy¦Residential and Commercial¦Electricity | EJ/yr | Final Energy¦Residential and Commercial¦Electricity | demand_projection | elc_buildings | 2090 | 2.6302 | Final Energy¦Residential and Commercial¦Electricity
Downscaling[REMIND-MAgPIE 3.2-4.6 IntegratedPhysicalDamages (95th-high)] | Current Policies | BRA | Final Energy¦Residential and Commercial¦Electricity | EJ/yr | Final Energy¦Residential and Commercial¦Electricity | demand_projection | elc_buildings | 2095 | 2.5219 | Final Energy¦Residential and Commercial¦Electricity
Downscaling[REMIND-MAgPIE 3.2-4.6 IntegratedPhysicalDamages (95th-high)] | Current Policies | BRA | Final Energy¦Residential and Commercial¦Electricity | EJ/yr | Final Energy¦Residential and Commercial¦Electricity | demand_projection | elc_buildings | 2100 | 2.4372 | Final Energy¦Residential and Commercial¦Electricity
Downscaling[REMIND-MAgPIE 3.2-4.6 IntegratedPhysicalDamages (95th-high)] | Current Policies | BRA | Final Energy¦Transportation¦Electricity | EJ/yr | Final Energy¦Transportation¦Electricity | demand_projection | elc_transport | 2020 | 0.0162 | Final Energy¦Transportation¦Electricity
Downscaling[REMIND-MAgPIE 3.2-4.6 IntegratedPhysicalDamages (95th-high)] | Current Policies | BRA | Final Energy¦Transportation¦Electricity | EJ/yr | Final Energy¦Transportation¦Electricity | demand_projection | elc_transport | 2025 | 0.1114 | Final Energy¦Transportation¦Electricity
Downscaling[REMIND-MAgPIE 3.2-4.6 IntegratedPhysicalDamages (95th-high)] | Current Policies | BRA | Final Energy¦Transportation¦Electricity | EJ/yr | Final Energy¦Transportation¦Electricity | demand_projection | elc_transport | 2030 | 0.2953 | Final Energy¦Transportation¦Electricity
Downscaling[REMIND-MAgPIE 3.2-4.6 IntegratedPhysicalDamages (95th-high)] | Current Policies | BRA | Final Energy¦Transportation¦Electricity | EJ/yr | Final Energy¦Transportation¦Electricity | demand_projection | elc_transport | 2035 | 0.4999 | Final Energy¦Transportation¦Electricity
Downscaling[REMIND-MAgPIE 3.2-4.6 IntegratedPhysicalDamages (95th-high)] | Current Policies | BRA | Final Energy¦Transportation¦Electricity | EJ/yr | Final Energy¦Transportation¦Electricity | demand_projection | elc_transport | 2040 | 0.6015 | Final Energy¦Transportation¦Electricity
Downscaling[REMIND-MAgPIE 3.2-4.6 IntegratedPhysicalDamages (95th-high)] | Current Policies | BRA | Final Energy¦Transportation¦Electricity | EJ/yr | Final Energy¦Transportation¦Electricity | demand_projection | elc_transport | 2045 | 0.7002 | Final Energy¦Transportation¦Electricity
Downscaling[REMIND-MAgPIE 3.2-4.6 IntegratedPhysicalDamages (95th-high)] | Current Policies | BRA | Final Energy¦Transportation¦Electricity | EJ/yr | Final Energy¦Transportation¦Electricity | demand_projection | elc_transport | 2050 | 0.7732 | Final Energy¦Transportation¦Electricity
Downscaling[REMIND-MAgPIE 3.2-4.6 IntegratedPhysicalDamages (95th-high)] | Current Policies | BRA | Final Energy¦Transportation¦Electricity | EJ/yr | Final Energy¦Transportation¦Electricity | demand_projection | elc_transport | 2055 | 0.8505 | Final Energy¦Transportation¦Electricity
Downscaling[REMIND-MAgPIE 3.2-4.6 IntegratedPhysicalDamages (95th-high)] | Current Policies | BRA | Final Energy¦Transportation¦Electricity | EJ/yr | Final Energy¦Transportation¦Electricity | demand_projection | elc_transport | 2060 | 0.9172 | Final Energy¦Transportation¦Electricity
Downscaling[REMIND-MAgPIE 3.2-4.6 IntegratedPhysicalDamages (95th-high)] | Current Policies | BRA | Final Energy¦Transportation¦Electricity | EJ/yr | Final Energy¦Transportation¦Electricity | demand_projection | elc_transport | 2065 | 0.8946 | Final Energy¦Transportation¦Electricity
Downscaling[REMIND-MAgPIE 3.2-4.6 IntegratedPhysicalDamages (95th-high)] | Current Policies | BRA | Final Energy¦Transportation¦Electricity | EJ/yr | Final Energy¦Transportation¦Electricity | demand_projection | elc_transport | 2070 | 0.8702 | Final Energy¦Transportation¦Electricity
Downscaling[REMIND-MAgPIE 3.2-4.6 IntegratedPhysicalDamages (95th-high)] | Current Policies | BRA | Final Energy¦Transportation¦Electricity | EJ/yr | Final Energy¦Transportation¦Electricity | demand_projection | elc_transport | 2075 | 0.8426 | Final Energy¦Transportation¦Electricity
Downscaling[REMIND-MAgPIE 3.2-4.6 IntegratedPhysicalDamages (95th-high)] | Current Policies | BRA | Final Energy¦Transportation¦Electricity | EJ/yr | Final Energy¦Transportation¦Electricity | demand_projection | elc_transport | 2080 | 0.8191 | Final Energy¦Transportation¦Electricity
Downscaling[REMIND-MAgPIE 3.2-4.6 IntegratedPhysicalDamages (95th-high)] | Current Policies | BRA | Final Energy¦Transportation¦Electricity | EJ/yr | Final Energy¦Transportation¦Electricity | demand_projection | elc_transport | 2085 | 0.7896 | Final Energy¦Transportation¦Electricity
Downscaling[REMIND-MAgPIE 3.2-4.6 IntegratedPhysicalDamages (95th-high)] | Current Policies | BRA | Final Energy¦Transportation¦Electricity | EJ/yr | Final Energy¦Transportation¦Electricity | demand_projection | elc_transport | 2090 | 0.7633 | Final Energy¦Transportation¦Electricity
Downscaling[REMIND-MAgPIE 3.2-4.6 IntegratedPhysicalDamages (95th-high)] | Current Policies | BRA | Final Energy¦Transportation¦Electricity | EJ/yr | Final Energy¦Transportation¦Electricity | demand_projection | elc_transport | 2095 | 0.7393 | Final Energy¦Transportation¦Electricity
Downscaling[REMIND-MAgPIE 3.2-4.6 IntegratedPhysicalDamages (95th-high)] | Current Policies | BRA | Final Energy¦Transportation¦Electricity | EJ/yr | Final Energy¦Transportation¦Electricity | demand_projection | elc_transport | 2100 | 0.7205 | Final Energy¦Transportation¦Electricity
Downscaling[REMIND-MAgPIE 3.2-4.6 IntegratedPhysicalDamages (95th-high)] | Current Policies | BRA | Secondary Energy¦Hydrogen | EJ/yr | Secondary Energy¦Hydrogen | demand_projection | hydrogen_allsect | 2020 | 0.0075 | Secondary Energy¦Hydrogen
Downscaling[REMIND-MAgPIE 3.2-4.6 IntegratedPhysicalDamages (95th-high)] | Current Policies | BRA | Secondary Energy¦Hydrogen | EJ/yr | Secondary Energy¦Hydrogen | demand_projection | hydrogen_allsect | 2025 | 0.0418 | Secondary Energy¦Hydrogen
Downscaling[REMIND-MAgPIE 3.2-4.6 IntegratedPhysicalDamages (95th-high)] | Current Policies | BRA | Secondary Energy¦Hydrogen | EJ/yr | Secondary Energy¦Hydrogen | demand_projection | hydrogen_allsect | 2030 | 0.0905 | Secondary Energy¦Hydrogen
Downscaling[REMIND-MAgPIE 3.2-4.6 IntegratedPhysicalDamages (95th-high)] | Current Policies | BRA | Secondary Energy¦Hydrogen | EJ/yr | Secondary Energy¦Hydrogen | demand_projection | hydrogen_allsect | 2035 | 0.1489 | Secondary Energy¦Hydrogen
Downscaling[REMIND-MAgPIE 3.2-4.6 IntegratedPhysicalDamages (95th-high)] | Current Policies | BRA | Secondary Energy¦Hydrogen | EJ/yr | Secondary Energy¦Hydrogen | demand_projection | hydrogen_allsect | 2040 | 0.2096 | Secondary Energy¦Hydrogen
Downscaling[REMIND-MAgPIE 3.2-4.6 IntegratedPhysicalDamages (95th-high)] | Current Policies | BRA | Secondary Energy¦Hydrogen | EJ/yr | Secondary Energy¦Hydrogen | demand_projection | hydrogen_allsect | 2045 | 0.2711 | Secondary Energy¦Hydrogen
Downscaling[REMIND-MAgPIE 3.2-4.6 IntegratedPhysicalDamages (95th-high)] | Current Policies | BRA | Secondary Energy¦Hydrogen | EJ/yr | Secondary Energy¦Hydrogen | demand_projection | hydrogen_allsect | 2050 | 0.3279 | Secondary Energy¦Hydrogen
Downscaling[REMIND-MAgPIE 3.2-4.6 IntegratedPhysicalDamages (95th-high)] | Current Policies | BRA | Secondary Energy¦Hydrogen | EJ/yr | Secondary Energy¦Hydrogen | demand_projection | hydrogen_allsect | 2055 | 0.3579 | Secondary Energy¦Hydrogen
Downscaling[REMIND-MAgPIE 3.2-4.6 IntegratedPhysicalDamages (95th-high)] | Current Policies | BRA | Secondary Energy¦Hydrogen | EJ/yr | Secondary Energy¦Hydrogen | demand_projection | hydrogen_allsect | 2060 | 0.3741 | Secondary Energy¦Hydrogen
Downscaling[REMIND-MAgPIE 3.2-4.6 IntegratedPhysicalDamages (95th-high)] | Current Policies | BRA | Secondary Energy¦Hydrogen | EJ/yr | Secondary Energy¦Hydrogen | demand_projection | hydrogen_allsect | 2065 | 0.4147 | Secondary Energy¦Hydrogen
Downscaling[REMIND-MAgPIE 3.2-4.6 IntegratedPhysicalDamages (95th-high)] | Current Policies | BRA | Secondary Energy¦Hydrogen | EJ/yr | Secondary Energy¦Hydrogen | demand_projection | hydrogen_allsect | 2070 | 0.4535 | Secondary Energy¦Hydrogen
Downscaling[REMIND-MAgPIE 3.2-4.6 IntegratedPhysicalDamages (95th-high)] | Current Policies | BRA | Secondary Energy¦Hydrogen | EJ/yr | Secondary Energy¦Hydrogen | demand_projection | hydrogen_allsect | 2075 | 0.5643 | Secondary Energy¦Hydrogen
Downscaling[REMIND-MAgPIE 3.2-4.6 IntegratedPhysicalDamages (95th-high)] | Current Policies | BRA | Secondary Energy¦Hydrogen | EJ/yr | Secondary Energy¦Hydrogen | demand_projection | hydrogen_allsect | 2080 | 0.6706 | Secondary Energy¦Hydrogen
Downscaling[REMIND-MAgPIE 3.2-4.6 IntegratedPhysicalDamages (95th-high)] | Current Policies | BRA | Secondary Energy¦Hydrogen | EJ/yr | Secondary Energy¦Hydrogen | demand_projection | hydrogen_allsect | 2085 | 0.839 | Secondary Energy¦Hydrogen
Downscaling[REMIND-MAgPIE 3.2-4.6 IntegratedPhysicalDamages (95th-high)] | Current Policies | BRA | Secondary Energy¦Hydrogen | EJ/yr | Secondary Energy¦Hydrogen | demand_projection | hydrogen_allsect | 2090 | 0.9923 | Secondary Energy¦Hydrogen
Downscaling[REMIND-MAgPIE 3.2-4.6 IntegratedPhysicalDamages (95th-high)] | Current Policies | BRA | Secondary Energy¦Hydrogen | EJ/yr | Secondary Energy¦Hydrogen | demand_projection | hydrogen_allsect | 2095 | 1.1678 | Secondary Energy¦Hydrogen
Downscaling[REMIND-MAgPIE 3.2-4.6 IntegratedPhysicalDamages (95th-high)] | Current Policies | BRA | Secondary Energy¦Hydrogen | EJ/yr | Secondary Energy¦Hydrogen | demand_projection | hydrogen_allsect | 2100 | 1.3149 | Secondary Energy¦Hydrogen
Downscaling[REMIND-MAgPIE 3.2-4.6 IntegratedPhysicalDamages (95th-high)] | Current Policies | BRA | Secondary Energy¦Electricity¦Coal | EJ/yr | Secondary Energy¦Electricity¦Coal | elec_co2 |  | 2020 | 0.0532 | Secondary Energy¦Electricity¦Coal | 94
Downscaling[REMIND-MAgPIE 3.2-4.6 IntegratedPhysicalDamages (95th-high)] | Current Policies | BRA | Secondary Energy¦Electricity¦Coal | EJ/yr | Secondary Energy¦Electricity¦Coal | elec_co2 |  | 2025 | 0.0324 | Secondary Energy¦Electricity¦Coal | 94
Downscaling[REMIND-MAgPIE 3.2-4.6 IntegratedPhysicalDamages (95th-high)] | Current Policies | BRA | Secondary Energy¦Electricity¦Coal | EJ/yr | Secondary Energy¦Electricity¦Coal | elec_co2 |  | 2030 | 0.0371 | Secondary Energy¦Electricity¦Coal | 94
Downscaling[REMIND-MAgPIE 3.2-4.6 IntegratedPhysicalDamages (95th-high)] | Current Policies | BRA | Secondary Energy¦Electricity¦Coal | EJ/yr | Secondary Energy¦Electricity¦Coal | elec_co2 |  | 2035 | 0.0366 | Secondary Energy¦Electricity¦Coal | 94
Downscaling[REMIND-MAgPIE 3.2-4.6 IntegratedPhysicalDamages (95th-high)] | Current Policies | BRA | Secondary Energy¦Electricity¦Coal | EJ/yr | Secondary Energy¦Electricity¦Coal | elec_co2 |  | 2040 | 0.0307 | Secondary Energy¦Electricity¦Coal | 94
Downscaling[REMIND-MAgPIE 3.2-4.6 IntegratedPhysicalDamages (95th-high)] | Current Policies | BRA | Secondary Energy¦Electricity¦Coal | EJ/yr | Secondary Energy¦Electricity¦Coal | elec_co2 |  | 2045 | 0.0044 | Secondary Energy¦Electricity¦Coal | 94
Downscaling[REMIND-MAgPIE 3.2-4.6 IntegratedPhysicalDamages (95th-high)] | Current Policies | BRA | Secondary Energy¦Electricity¦Coal | EJ/yr | Secondary Energy¦Electricity¦Coal | elec_co2 |  | 2050 | 0.001 | Secondary Energy¦Electricity¦Coal | 94
Downscaling[REMIND-MAgPIE 3.2-4.6 IntegratedPhysicalDamages (95th-high)] | Current Policies | BRA | Secondary Energy¦Electricity¦Coal | EJ/yr | Secondary Energy¦Electricity¦Coal | elec_co2 |  | 2055 | 0.0008 | Secondary Energy¦Electricity¦Coal | 94
Downscaling[REMIND-MAgPIE 3.2-4.6 IntegratedPhysicalDamages (95th-high)] | Current Policies | BRA | Secondary Energy¦Electricity¦Coal | EJ/yr | Secondary Energy¦Electricity¦Coal | elec_co2 |  | 2060 | 0.0005 | Secondary Energy¦Electricity¦Coal | 94
Downscaling[REMIND-MAgPIE 3.2-4.6 IntegratedPhysicalDamages (95th-high)] | Current Policies | BRA | Secondary Energy¦Electricity¦Coal | EJ/yr | Secondary Energy¦Electricity¦Coal | elec_co2 |  | 2065 | 0.0003 | Secondary Energy¦Electricity¦Coal | 94
Downscaling[REMIND-MAgPIE 3.2-4.6 IntegratedPhysicalDamages (95th-high)] | Current Policies | BRA | Secondary Energy¦Electricity¦Coal | EJ/yr | Secondary Energy¦Electricity¦Coal | elec_co2 |  | 2070 | 0.0001 | Secondary Energy¦Electricity¦Coal | 94
Downscaling[REMIND-MAgPIE 3.2-4.6 IntegratedPhysicalDamages (95th-high)] | Current Policies | BRA | Secondary Energy¦Electricity¦Coal | EJ/yr | Secondary Energy¦Electricity¦Coal | elec_co2 |  | 2075 | 0.0001 | Secondary Energy¦Electricity¦Coal | 94
Downscaling[REMIND-MAgPIE 3.2-4.6 IntegratedPhysicalDamages (95th-high)] | Current Policies | BRA | Secondary Energy¦Electricity¦Coal | EJ/yr | Secondary Energy¦Electricity¦Coal | elec_co2 |  | 2080 | 0.0001 | Secondary Energy¦Electricity¦Coal | 94
Downscaling[REMIND-MAgPIE 3.2-4.6 IntegratedPhysicalDamages (95th-high)] | Current Policies | BRA | Secondary Energy¦Electricity¦Coal | EJ/yr | Secondary Energy¦Electricity¦Coal | elec_co2 |  | 2085 | 0.0002 | Secondary Energy¦Electricity¦Coal | 94
Downscaling[REMIND-MAgPIE 3.2-4.6 IntegratedPhysicalDamages (95th-high)] | Current Policies | BRA | Secondary Energy¦Electricity¦Coal | EJ/yr | Secondary Energy¦Electricity¦Coal | elec_co2 |  | 2090 | 0.0003 | Secondary Energy¦Electricity¦Coal | 94
Downscaling[REMIND-MAgPIE 3.2-4.6 IntegratedPhysicalDamages (95th-high)] | Current Policies | BRA | Secondary Energy¦Electricity¦Coal | EJ/yr | Secondary Energy¦Electricity¦Coal | elec_co2 |  | 2095 | 0.0003 | Secondary Energy¦Electricity¦Coal | 94
Downscaling[REMIND-MAgPIE 3.2-4.6 IntegratedPhysicalDamages (95th-high)] | Current Policies | BRA | Secondary Energy¦Electricity¦Coal | EJ/yr | Secondary Energy¦Electricity¦Coal | elec_co2 |  | 2100 | 0.0003 | Secondary Energy¦Electricity¦Coal | 94
Downscaling[REMIND-MAgPIE 3.2-4.6 IntegratedPhysicalDamages (95th-high)] | Current Policies | BRA | Secondary Energy¦Electricity¦Gas | EJ/yr | Secondary Energy¦Electricity¦Gas | elec_co2 |  | 2020 | 0.1041 | Secondary Energy¦Electricity¦Gas | 55
Downscaling[REMIND-MAgPIE 3.2-4.6 IntegratedPhysicalDamages (95th-high)] | Current Policies | BRA | Secondary Energy¦Electricity¦Gas | EJ/yr | Secondary Energy¦Electricity¦Gas | elec_co2 |  | 2025 | 0.0848 | Secondary Energy¦Electricity¦Gas | 55
Downscaling[REMIND-MAgPIE 3.2-4.6 IntegratedPhysicalDamages (95th-high)] | Current Policies | BRA | Secondary Energy¦Electricity¦Gas | EJ/yr | Secondary Energy¦Electricity¦Gas | elec_co2 |  | 2030 | 0.1165 | Secondary Energy¦Electricity¦Gas | 55
Downscaling[REMIND-MAgPIE 3.2-4.6 IntegratedPhysicalDamages (95th-high)] | Current Policies | BRA | Secondary Energy¦Electricity¦Gas | EJ/yr | Secondary Energy¦Electricity¦Gas | elec_co2 |  | 2035 | 0.135 | Secondary Energy¦Electricity¦Gas | 55
Downscaling[REMIND-MAgPIE 3.2-4.6 IntegratedPhysicalDamages (95th-high)] | Current Policies | BRA | Secondary Energy¦Electricity¦Gas | EJ/yr | Secondary Energy¦Electricity¦Gas | elec_co2 |  | 2040 | 0.1124 | Secondary Energy¦Electricity¦Gas | 55
Downscaling[REMIND-MAgPIE 3.2-4.6 IntegratedPhysicalDamages (95th-high)] | Current Policies | BRA | Secondary Energy¦Electricity¦Gas | EJ/yr | Secondary Energy¦Electricity¦Gas | elec_co2 |  | 2045 | 0.0659 | Secondary Energy¦Electricity¦Gas | 55
Downscaling[REMIND-MAgPIE 3.2-4.6 IntegratedPhysicalDamages (95th-high)] | Current Policies | BRA | Secondary Energy¦Electricity¦Gas | EJ/yr | Secondary Energy¦Electricity¦Gas | elec_co2 |  | 2050 | 0.0719 | Secondary Energy¦Electricity¦Gas | 55
Downscaling[REMIND-MAgPIE 3.2-4.6 IntegratedPhysicalDamages (95th-high)] | Current Policies | BRA | Secondary Energy¦Electricity¦Gas | EJ/yr | Secondary Energy¦Electricity¦Gas | elec_co2 |  | 2055 | 0.0701 | Secondary Energy¦Electricity¦Gas | 55
Downscaling[REMIND-MAgPIE 3.2-4.6 IntegratedPhysicalDamages (95th-high)] | Current Policies | BRA | Secondary Energy¦Electricity¦Gas | EJ/yr | Secondary Energy¦Electricity¦Gas | elec_co2 |  | 2060 | 0.049 | Secondary Energy¦Electricity¦Gas | 55
Downscaling[REMIND-MAgPIE 3.2-4.6 IntegratedPhysicalDamages (95th-high)] | Current Policies | BRA | Secondary Energy¦Electricity¦Gas | EJ/yr | Secondary Energy¦Electricity¦Gas | elec_co2 |  | 2065 | 0.0415 | Secondary Energy¦Electricity¦Gas | 55
Downscaling[REMIND-MAgPIE 3.2-4.6 IntegratedPhysicalDamages (95th-high)] | Current Policies | BRA | Secondary Energy¦Electricity¦Gas | EJ/yr | Secondary Energy¦Electricity¦Gas | elec_co2 |  | 2070 | 0.0347 | Secondary Energy¦Electricity¦Gas | 55
Downscaling[REMIND-MAgPIE 3.2-4.6 IntegratedPhysicalDamages (95th-high)] | Current Policies | BRA | Secondary Energy¦Electricity¦Gas | EJ/yr | Secondary Energy¦Electricity¦Gas | elec_co2 |  | 2075 | 0.0329 | Secondary Energy¦Electricity¦Gas | 55
Downscaling[REMIND-MAgPIE 3.2-4.6 IntegratedPhysicalDamages (95th-high)] | Current Policies | BRA | Secondary Energy¦Electricity¦Gas | EJ/yr | Secondary Energy¦Electricity¦Gas | elec_co2 |  | 2080 | 0.0313 | Secondary Energy¦Electricity¦Gas | 55
Downscaling[REMIND-MAgPIE 3.2-4.6 IntegratedPhysicalDamages (95th-high)] | Current Policies | BRA | Secondary Energy¦Electricity¦Gas | EJ/yr | Secondary Energy¦Electricity¦Gas | elec_co2 |  | 2085 | 0.0323 | Secondary Energy¦Electricity¦Gas | 55
Downscaling[REMIND-MAgPIE 3.2-4.6 IntegratedPhysicalDamages (95th-high)] | Current Policies | BRA | Secondary Energy¦Electricity¦Gas | EJ/yr | Secondary Energy¦Electricity¦Gas | elec_co2 |  | 2090 | 0.0335 | Secondary Energy¦Electricity¦Gas | 55
Downscaling[REMIND-MAgPIE 3.2-4.6 IntegratedPhysicalDamages (95th-high)] | Current Policies | BRA | Secondary Energy¦Electricity¦Gas | EJ/yr | Secondary Energy¦Electricity¦Gas | elec_co2 |  | 2095 | 0.0334 | Secondary Energy¦Electricity¦Gas | 55
Downscaling[REMIND-MAgPIE 3.2-4.6 IntegratedPhysicalDamages (95th-high)] | Current Policies | BRA | Secondary Energy¦Electricity¦Gas | EJ/yr | Secondary Energy¦Electricity¦Gas | elec_co2 |  | 2100 | 0.0335 | Secondary Energy¦Electricity¦Gas | 55
Downscaling[REMIND-MAgPIE 3.2-4.6 IntegratedPhysicalDamages (95th-high)] | Current Policies | BRA | Secondary Energy¦Electricity¦Oil | EJ/yr | Secondary Energy¦Electricity¦Oil | elec_co2 |  | 2020 | 0.016 | Secondary Energy¦Electricity¦Oil | 70
Downscaling[REMIND-MAgPIE 3.2-4.6 IntegratedPhysicalDamages (95th-high)] | Current Policies | BRA | Secondary Energy¦Electricity¦Oil | EJ/yr | Secondary Energy¦Electricity¦Oil | elec_co2 |  | 2025 | 0.0149 | Secondary Energy¦Electricity¦Oil | 70
Downscaling[REMIND-MAgPIE 3.2-4.6 IntegratedPhysicalDamages (95th-high)] | Current Policies | BRA | Secondary Energy¦Electricity¦Oil | EJ/yr | Secondary Energy¦Electricity¦Oil | elec_co2 |  | 2030 | 0.0087 | Secondary Energy¦Electricity¦Oil | 70
Downscaling[REMIND-MAgPIE 3.2-4.6 IntegratedPhysicalDamages (95th-high)] | Current Policies | BRA | Secondary Energy¦Electricity¦Oil | EJ/yr | Secondary Energy¦Electricity¦Oil | elec_co2 |  | 2035 | 0 | Secondary Energy¦Electricity¦Oil | 70
Downscaling[REMIND-MAgPIE 3.2-4.6 IntegratedPhysicalDamages (95th-high)] | Current Policies | BRA | Secondary Energy¦Electricity¦Oil | EJ/yr | Secondary Energy¦Electricity¦Oil | elec_co2 |  | 2040 | 0 | Secondary Energy¦Electricity¦Oil | 70
Downscaling[REMIND-MAgPIE 3.2-4.6 IntegratedPhysicalDamages (95th-high)] | Current Policies | BRA | Secondary Energy¦Electricity¦Oil | EJ/yr | Secondary Energy¦Electricity¦Oil | elec_co2 |  | 2045 | 0 | Secondary Energy¦Electricity¦Oil | 70
Downscaling[REMIND-MAgPIE 3.2-4.6 IntegratedPhysicalDamages (95th-high)] | Current Policies | BRA | Secondary Energy¦Electricity¦Oil | EJ/yr | Secondary Energy¦Electricity¦Oil | elec_co2 |  | 2050 | 0 | Secondary Energy¦Electricity¦Oil | 70
Downscaling[REMIND-MAgPIE 3.2-4.6 IntegratedPhysicalDamages (95th-high)] | Current Policies | BRA | Secondary Energy¦Electricity¦Oil | EJ/yr | Secondary Energy¦Electricity¦Oil | elec_co2 |  | 2055 | 0 | Secondary Energy¦Electricity¦Oil | 70
Downscaling[REMIND-MAgPIE 3.2-4.6 IntegratedPhysicalDamages (95th-high)] | Current Policies | BRA | Secondary Energy¦Electricity¦Oil | EJ/yr | Secondary Energy¦Electricity¦Oil | elec_co2 |  | 2060 | 0 | Secondary Energy¦Electricity¦Oil | 70
Downscaling[REMIND-MAgPIE 3.2-4.6 IntegratedPhysicalDamages (95th-high)] | Current Policies | BRA | Secondary Energy¦Electricity¦Oil | EJ/yr | Secondary Energy¦Electricity¦Oil | elec_co2 |  | 2065 | 0 | Secondary Energy¦Electricity¦Oil | 70
Downscaling[REMIND-MAgPIE 3.2-4.6 IntegratedPhysicalDamages (95th-high)] | Current Policies | BRA | Secondary Energy¦Electricity¦Oil | EJ/yr | Secondary Energy¦Electricity¦Oil | elec_co2 |  | 2070 | 0 | Secondary Energy¦Electricity¦Oil | 70
Downscaling[REMIND-MAgPIE 3.2-4.6 IntegratedPhysicalDamages (95th-high)] | Current Policies | BRA | Secondary Energy¦Electricity¦Oil | EJ/yr | Secondary Energy¦Electricity¦Oil | elec_co2 |  | 2075 | 0 | Secondary Energy¦Electricity¦Oil | 70
Downscaling[REMIND-MAgPIE 3.2-4.6 IntegratedPhysicalDamages (95th-high)] | Current Policies | BRA | Secondary Energy¦Electricity¦Oil | EJ/yr | Secondary Energy¦Electricity¦Oil | elec_co2 |  | 2080 | 0 | Secondary Energy¦Electricity¦Oil | 70
Downscaling[REMIND-MAgPIE 3.2-4.6 IntegratedPhysicalDamages (95th-high)] | Current Policies | BRA | Secondary Energy¦Electricity¦Oil | EJ/yr | Secondary Energy¦Electricity¦Oil | elec_co2 |  | 2085 | 0 | Secondary Energy¦Electricity¦Oil | 70
Downscaling[REMIND-MAgPIE 3.2-4.6 IntegratedPhysicalDamages (95th-high)] | Current Policies | BRA | Secondary Energy¦Electricity¦Oil | EJ/yr | Secondary Energy¦Electricity¦Oil | elec_co2 |  | 2090 | 0 | Secondary Energy¦Electricity¦Oil | 70
Downscaling[REMIND-MAgPIE 3.2-4.6 IntegratedPhysicalDamages (95th-high)] | Current Policies | BRA | Secondary Energy¦Electricity¦Oil | EJ/yr | Secondary Energy¦Electricity¦Oil | elec_co2 |  | 2095 | 0 | Secondary Energy¦Electricity¦Oil | 70
Downscaling[REMIND-MAgPIE 3.2-4.6 IntegratedPhysicalDamages (95th-high)] | Current Policies | BRA | Secondary Energy¦Electricity¦Oil | EJ/yr | Secondary Energy¦Electricity¦Oil | elec_co2 |  | 2100 | 0 | Secondary Energy¦Electricity¦Oil | 70
Downscaling[REMIND-MAgPIE 3.2-4.6 IntegratedPhysicalDamages (95th-high)] | Current Policies | BRA | Price¦Primary Energy¦Biomass | US$2010/GJ | Price¦Primary Energy¦Biomass | fuel_supply | bioenergy | 2020 | 5.3799 | Price¦Primary Energy¦Biomass
Downscaling[REMIND-MAgPIE 3.2-4.6 IntegratedPhysicalDamages (95th-high)] | Current Policies | BRA | Price¦Primary Energy¦Biomass | US$2010/GJ | Price¦Primary Energy¦Biomass | fuel_supply | bioenergy | 2025 | 5.8021 | Price¦Primary Energy¦Biomass
Downscaling[REMIND-MAgPIE 3.2-4.6 IntegratedPhysicalDamages (95th-high)] | Current Policies | BRA | Price¦Primary Energy¦Biomass | US$2010/GJ | Price¦Primary Energy¦Biomass | fuel_supply | bioenergy | 2030 | 5.5002 | Price¦Primary Energy¦Biomass
Downscaling[REMIND-MAgPIE 3.2-4.6 IntegratedPhysicalDamages (95th-high)] | Current Policies | BRA | Price¦Primary Energy¦Biomass | US$2010/GJ | Price¦Primary Energy¦Biomass | fuel_supply | bioenergy | 2035 | 4.5397 | Price¦Primary Energy¦Biomass
Downscaling[REMIND-MAgPIE 3.2-4.6 IntegratedPhysicalDamages (95th-high)] | Current Policies | BRA | Price¦Primary Energy¦Biomass | US$2010/GJ | Price¦Primary Energy¦Biomass | fuel_supply | bioenergy | 2040 | 2.1775 | Price¦Primary Energy¦Biomass
Downscaling[REMIND-MAgPIE 3.2-4.6 IntegratedPhysicalDamages (95th-high)] | Current Policies | BRA | Price¦Primary Energy¦Biomass | US$2010/GJ | Price¦Primary Energy¦Biomass | fuel_supply | bioenergy | 2045 | 2.307 | Price¦Primary Energy¦Biomass
Downscaling[REMIND-MAgPIE 3.2-4.6 IntegratedPhysicalDamages (95th-high)] | Current Policies | BRA | Price¦Primary Energy¦Biomass | US$2010/GJ | Price¦Primary Energy¦Biomass | fuel_supply | bioenergy | 2050 | 3.7534 | Price¦Primary Energy¦Biomass
Downscaling[REMIND-MAgPIE 3.2-4.6 IntegratedPhysicalDamages (95th-high)] | Current Policies | BRA | Price¦Primary Energy¦Biomass | US$2010/GJ | Price¦Primary Energy¦Biomass | fuel_supply | bioenergy | 2055 | 4.1386 | Price¦Primary Energy¦Biomass
Downscaling[REMIND-MAgPIE 3.2-4.6 IntegratedPhysicalDamages (95th-high)] | Current Policies | BRA | Price¦Primary Energy¦Biomass | US$2010/GJ | Price¦Primary Energy¦Biomass | fuel_supply | bioenergy | 2060 | 5.2705 | Price¦Primary Energy¦Biomass
Downscaling[REMIND-MAgPIE 3.2-4.6 IntegratedPhysicalDamages (95th-high)] | Current Policies | BRA | Price¦Primary Energy¦Biomass | US$2010/GJ | Price¦Primary Energy¦Biomass | fuel_supply | bioenergy | 2065 | 6.1846 | Price¦Primary Energy¦Biomass
Downscaling[REMIND-MAgPIE 3.2-4.6 IntegratedPhysicalDamages (95th-high)] | Current Policies | BRA | Price¦Primary Energy¦Biomass | US$2010/GJ | Price¦Primary Energy¦Biomass | fuel_supply | bioenergy | 2070 | 7.0986 | Price¦Primary Energy¦Biomass
Downscaling[REMIND-MAgPIE 3.2-4.6 IntegratedPhysicalDamages (95th-high)] | Current Policies | BRA | Price¦Primary Energy¦Biomass | US$2010/GJ | Price¦Primary Energy¦Biomass | fuel_supply | bioenergy | 2075 | 7.147 | Price¦Primary Energy¦Biomass
Downscaling[REMIND-MAgPIE 3.2-4.6 IntegratedPhysicalDamages (95th-high)] | Current Policies | BRA | Price¦Primary Energy¦Biomass | US$2010/GJ | Price¦Primary Energy¦Biomass | fuel_supply | bioenergy | 2080 | 7.1953 | Price¦Primary Energy¦Biomass
Downscaling[REMIND-MAgPIE 3.2-4.6 IntegratedPhysicalDamages (95th-high)] | Current Policies | BRA | Price¦Primary Energy¦Biomass | US$2010/GJ | Price¦Primary Energy¦Biomass | fuel_supply | bioenergy | 2085 | 7.0242 | Price¦Primary Energy¦Biomass
Downscaling[REMIND-MAgPIE 3.2-4.6 IntegratedPhysicalDamages (95th-high)] | Current Policies | BRA | Price¦Primary Energy¦Biomass | US$2010/GJ | Price¦Primary Energy¦Biomass | fuel_supply | bioenergy | 2090 | 6.853 | Price¦Primary Energy¦Biomass
Downscaling[REMIND-MAgPIE 3.2-4.6 IntegratedPhysicalDamages (95th-high)] | Current Policies | BRA | Price¦Primary Energy¦Biomass | US$2010/GJ | Price¦Primary Energy¦Biomass | fuel_supply | bioenergy | 2095 | 7.0905 | Price¦Primary Energy¦Biomass
Downscaling[REMIND-MAgPIE 3.2-4.6 IntegratedPhysicalDamages (95th-high)] | Current Policies | BRA | Price¦Primary Energy¦Biomass | US$2010/GJ | Price¦Primary Energy¦Biomass | fuel_supply | bioenergy | 2100 | 7.3279 | Price¦Primary Energy¦Biomass
Downscaling[REMIND-MAgPIE 3.2-4.6 IntegratedPhysicalDamages (95th-high)] | Current Policies | BRA | Price¦Primary Energy¦Coal | US$2010/GJ | Price¦Primary Energy¦Coal | fuel_supply | coal | 2020 | 2.0344 | Price¦Primary Energy¦Coal
Downscaling[REMIND-MAgPIE 3.2-4.6 IntegratedPhysicalDamages (95th-high)] | Current Policies | BRA | Price¦Primary Energy¦Coal | US$2010/GJ | Price¦Primary Energy¦Coal | fuel_supply | coal | 2025 | 2.2259 | Price¦Primary Energy¦Coal
Downscaling[REMIND-MAgPIE 3.2-4.6 IntegratedPhysicalDamages (95th-high)] | Current Policies | BRA | Price¦Primary Energy¦Coal | US$2010/GJ | Price¦Primary Energy¦Coal | fuel_supply | coal | 2030 | 2.2654 | Price¦Primary Energy¦Coal
Downscaling[REMIND-MAgPIE 3.2-4.6 IntegratedPhysicalDamages (95th-high)] | Current Policies | BRA | Price¦Primary Energy¦Coal | US$2010/GJ | Price¦Primary Energy¦Coal | fuel_supply | coal | 2035 | 2.3132 | Price¦Primary Energy¦Coal
Downscaling[REMIND-MAgPIE 3.2-4.6 IntegratedPhysicalDamages (95th-high)] | Current Policies | BRA | Price¦Primary Energy¦Coal | US$2010/GJ | Price¦Primary Energy¦Coal | fuel_supply | coal | 2040 | 2.3536 | Price¦Primary Energy¦Coal
Downscaling[REMIND-MAgPIE 3.2-4.6 IntegratedPhysicalDamages (95th-high)] | Current Policies | BRA | Price¦Primary Energy¦Coal | US$2010/GJ | Price¦Primary Energy¦Coal | fuel_supply | coal | 2045 | 2.4645 | Price¦Primary Energy¦Coal
Downscaling[REMIND-MAgPIE 3.2-4.6 IntegratedPhysicalDamages (95th-high)] | Current Policies | BRA | Price¦Primary Energy¦Coal | US$2010/GJ | Price¦Primary Energy¦Coal | fuel_supply | coal | 2050 | 2.7071 | Price¦Primary Energy¦Coal
Downscaling[REMIND-MAgPIE 3.2-4.6 IntegratedPhysicalDamages (95th-high)] | Current Policies | BRA | Price¦Primary Energy¦Coal | US$2010/GJ | Price¦Primary Energy¦Coal | fuel_supply | coal | 2055 | 2.6307 | Price¦Primary Energy¦Coal
Downscaling[REMIND-MAgPIE 3.2-4.6 IntegratedPhysicalDamages (95th-high)] | Current Policies | BRA | Price¦Primary Energy¦Coal | US$2010/GJ | Price¦Primary Energy¦Coal | fuel_supply | coal | 2060 | 3.386 | Price¦Primary Energy¦Coal
Downscaling[REMIND-MAgPIE 3.2-4.6 IntegratedPhysicalDamages (95th-high)] | Current Policies | BRA | Price¦Primary Energy¦Coal | US$2010/GJ | Price¦Primary Energy¦Coal | fuel_supply | coal | 2065 | 3.5235 | Price¦Primary Energy¦Coal
Downscaling[REMIND-MAgPIE 3.2-4.6 IntegratedPhysicalDamages (95th-high)] | Current Policies | BRA | Price¦Primary Energy¦Coal | US$2010/GJ | Price¦Primary Energy¦Coal | fuel_supply | coal | 2070 | 3.6609 | Price¦Primary Energy¦Coal
Downscaling[REMIND-MAgPIE 3.2-4.6 IntegratedPhysicalDamages (95th-high)] | Current Policies | BRA | Price¦Primary Energy¦Coal | US$2010/GJ | Price¦Primary Energy¦Coal | fuel_supply | coal | 2075 | 3.7721 | Price¦Primary Energy¦Coal
Downscaling[REMIND-MAgPIE 3.2-4.6 IntegratedPhysicalDamages (95th-high)] | Current Policies | BRA | Price¦Primary Energy¦Coal | US$2010/GJ | Price¦Primary Energy¦Coal | fuel_supply | coal | 2080 | 3.8833 | Price¦Primary Energy¦Coal
Downscaling[REMIND-MAgPIE 3.2-4.6 IntegratedPhysicalDamages (95th-high)] | Current Policies | BRA | Price¦Primary Energy¦Coal | US$2010/GJ | Price¦Primary Energy¦Coal | fuel_supply | coal | 2085 | 4.0273 | Price¦Primary Energy¦Coal
Downscaling[REMIND-MAgPIE 3.2-4.6 IntegratedPhysicalDamages (95th-high)] | Current Policies | BRA | Price¦Primary Energy¦Coal | US$2010/GJ | Price¦Primary Energy¦Coal | fuel_supply | coal | 2090 | 4.1714 | Price¦Primary Energy¦Coal
Downscaling[REMIND-MAgPIE 3.2-4.6 IntegratedPhysicalDamages (95th-high)] | Current Policies | BRA | Price¦Primary Energy¦Coal | US$2010/GJ | Price¦Primary Energy¦Coal | fuel_supply | coal | 2095 | 4.1594 | Price¦Primary Energy¦Coal
Downscaling[REMIND-MAgPIE 3.2-4.6 IntegratedPhysicalDamages (95th-high)] | Current Policies | BRA | Price¦Primary Energy¦Coal | US$2010/GJ | Price¦Primary Energy¦Coal | fuel_supply | coal | 2100 | 4.1473 | Price¦Primary Energy¦Coal
Downscaling[REMIND-MAgPIE 3.2-4.6 IntegratedPhysicalDamages (95th-high)] | Current Policies | BRA | Price¦Primary Energy¦Gas | US$2010/GJ | Price¦Primary Energy¦Gas | fuel_supply | gas | 2020 | 3.9711 | Price¦Primary Energy¦Gas
Downscaling[REMIND-MAgPIE 3.2-4.6 IntegratedPhysicalDamages (95th-high)] | Current Policies | BRA | Price¦Primary Energy¦Gas | US$2010/GJ | Price¦Primary Energy¦Gas | fuel_supply | gas | 2025 | 4.6721 | Price¦Primary Energy¦Gas
Downscaling[REMIND-MAgPIE 3.2-4.6 IntegratedPhysicalDamages (95th-high)] | Current Policies | BRA | Price¦Primary Energy¦Gas | US$2010/GJ | Price¦Primary Energy¦Gas | fuel_supply | gas | 2030 | 4.6044 | Price¦Primary Energy¦Gas
Downscaling[REMIND-MAgPIE 3.2-4.6 IntegratedPhysicalDamages (95th-high)] | Current Policies | BRA | Price¦Primary Energy¦Gas | US$2010/GJ | Price¦Primary Energy¦Gas | fuel_supply | gas | 2035 | 4.9635 | Price¦Primary Energy¦Gas
Downscaling[REMIND-MAgPIE 3.2-4.6 IntegratedPhysicalDamages (95th-high)] | Current Policies | BRA | Price¦Primary Energy¦Gas | US$2010/GJ | Price¦Primary Energy¦Gas | fuel_supply | gas | 2040 | 5.2192 | Price¦Primary Energy¦Gas
Downscaling[REMIND-MAgPIE 3.2-4.6 IntegratedPhysicalDamages (95th-high)] | Current Policies | BRA | Price¦Primary Energy¦Gas | US$2010/GJ | Price¦Primary Energy¦Gas | fuel_supply | gas | 2045 | 5.4594 | Price¦Primary Energy¦Gas
Downscaling[REMIND-MAgPIE 3.2-4.6 IntegratedPhysicalDamages (95th-high)] | Current Policies | BRA | Price¦Primary Energy¦Gas | US$2010/GJ | Price¦Primary Energy¦Gas | fuel_supply | gas | 2050 | 5.6051 | Price¦Primary Energy¦Gas
Downscaling[REMIND-MAgPIE 3.2-4.6 IntegratedPhysicalDamages (95th-high)] | Current Policies | BRA | Price¦Primary Energy¦Gas | US$2010/GJ | Price¦Primary Energy¦Gas | fuel_supply | gas | 2055 | 5.6043 | Price¦Primary Energy¦Gas
Downscaling[REMIND-MAgPIE 3.2-4.6 IntegratedPhysicalDamages (95th-high)] | Current Policies | BRA | Price¦Primary Energy¦Gas | US$2010/GJ | Price¦Primary Energy¦Gas | fuel_supply | gas | 2060 | 6.588 | Price¦Primary Energy¦Gas
Downscaling[REMIND-MAgPIE 3.2-4.6 IntegratedPhysicalDamages (95th-high)] | Current Policies | BRA | Price¦Primary Energy¦Gas | US$2010/GJ | Price¦Primary Energy¦Gas | fuel_supply | gas | 2065 | 6.4491 | Price¦Primary Energy¦Gas
Downscaling[REMIND-MAgPIE 3.2-4.6 IntegratedPhysicalDamages (95th-high)] | Current Policies | BRA | Price¦Primary Energy¦Gas | US$2010/GJ | Price¦Primary Energy¦Gas | fuel_supply | gas | 2070 | 6.3101 | Price¦Primary Energy¦Gas
Downscaling[REMIND-MAgPIE 3.2-4.6 IntegratedPhysicalDamages (95th-high)] | Current Policies | BRA | Price¦Primary Energy¦Gas | US$2010/GJ | Price¦Primary Energy¦Gas | fuel_supply | gas | 2075 | 6.5062 | Price¦Primary Energy¦Gas
Downscaling[REMIND-MAgPIE 3.2-4.6 IntegratedPhysicalDamages (95th-high)] | Current Policies | BRA | Price¦Primary Energy¦Gas | US$2010/GJ | Price¦Primary Energy¦Gas | fuel_supply | gas | 2080 | 6.7023 | Price¦Primary Energy¦Gas
Downscaling[REMIND-MAgPIE 3.2-4.6 IntegratedPhysicalDamages (95th-high)] | Current Policies | BRA | Price¦Primary Energy¦Gas | US$2010/GJ | Price¦Primary Energy¦Gas | fuel_supply | gas | 2085 | 6.9119 | Price¦Primary Energy¦Gas
Downscaling[REMIND-MAgPIE 3.2-4.6 IntegratedPhysicalDamages (95th-high)] | Current Policies | BRA | Price¦Primary Energy¦Gas | US$2010/GJ | Price¦Primary Energy¦Gas | fuel_supply | gas | 2090 | 7.1214 | Price¦Primary Energy¦Gas
Downscaling[REMIND-MAgPIE 3.2-4.6 IntegratedPhysicalDamages (95th-high)] | Current Policies | BRA | Price¦Primary Energy¦Gas | US$2010/GJ | Price¦Primary Energy¦Gas | fuel_supply | gas | 2095 | 7.2916 | Price¦Primary Energy¦Gas
Downscaling[REMIND-MAgPIE 3.2-4.6 IntegratedPhysicalDamages (95th-high)] | Current Policies | BRA | Price¦Primary Energy¦Gas | US$2010/GJ | Price¦Primary Energy¦Gas | fuel_supply | gas | 2100 | 7.4618 | Price¦Primary Energy¦Gas
Downscaling[REMIND-MAgPIE 3.2-4.6 IntegratedPhysicalDamages (95th-high)] | Current Policies | BRA | Price¦Secondary Energy¦Liquids¦Oil | US$2010/GJ | Price¦Secondary Energy¦Liquids¦Oil | fuel_supply | oil | 2020 | 54.2148 | Price¦Secondary Energy¦Liquids¦Oil
Downscaling[REMIND-MAgPIE 3.2-4.6 IntegratedPhysicalDamages (95th-high)] | Current Policies | BRA | Price¦Secondary Energy¦Liquids¦Oil | US$2010/GJ | Price¦Secondary Energy¦Liquids¦Oil | fuel_supply | oil | 2025 | 86.1816 | Price¦Secondary Energy¦Liquids¦Oil
Downscaling[REMIND-MAgPIE 3.2-4.6 IntegratedPhysicalDamages (95th-high)] | Current Policies | BRA | Price¦Secondary Energy¦Liquids¦Oil | US$2010/GJ | Price¦Secondary Energy¦Liquids¦Oil | fuel_supply | oil | 2030 | 84.9388 | Price¦Secondary Energy¦Liquids¦Oil
Downscaling[REMIND-MAgPIE 3.2-4.6 IntegratedPhysicalDamages (95th-high)] | Current Policies | BRA | Price¦Secondary Energy¦Liquids¦Oil | US$2010/GJ | Price¦Secondary Energy¦Liquids¦Oil | fuel_supply | oil | 2035 | 87.7072 | Price¦Secondary Energy¦Liquids¦Oil
Downscaling[REMIND-MAgPIE 3.2-4.6 IntegratedPhysicalDamages (95th-high)] | Current Policies | BRA | Price¦Secondary Energy¦Liquids¦Oil | US$2010/GJ | Price¦Secondary Energy¦Liquids¦Oil | fuel_supply | oil | 2040 | 93.5906 | Price¦Secondary Energy¦Liquids¦Oil
Downscaling[REMIND-MAgPIE 3.2-4.6 IntegratedPhysicalDamages (95th-high)] | Current Policies | BRA | Price¦Secondary Energy¦Liquids¦Oil | US$2010/GJ | Price¦Secondary Energy¦Liquids¦Oil | fuel_supply | oil | 2045 | 96.9846 | Price¦Secondary Energy¦Liquids¦Oil
Downscaling[REMIND-MAgPIE 3.2-4.6 IntegratedPhysicalDamages (95th-high)] | Current Policies | BRA | Price¦Secondary Energy¦Liquids¦Oil | US$2010/GJ | Price¦Secondary Energy¦Liquids¦Oil | fuel_supply | oil | 2050 | 113.0874 | Price¦Secondary Energy¦Liquids¦Oil
Downscaling[REMIND-MAgPIE 3.2-4.6 IntegratedPhysicalDamages (95th-high)] | Current Policies | BRA | Price¦Secondary Energy¦Liquids¦Oil | US$2010/GJ | Price¦Secondary Energy¦Liquids¦Oil | fuel_supply | oil | 2055 | 121.37 | Price¦Secondary Energy¦Liquids¦Oil
Downscaling[REMIND-MAgPIE 3.2-4.6 IntegratedPhysicalDamages (95th-high)] | Current Policies | BRA | Price¦Secondary Energy¦Liquids¦Oil | US$2010/GJ | Price¦Secondary Energy¦Liquids¦Oil | fuel_supply | oil | 2060 | 192.4707 | Price¦Secondary Energy¦Liquids¦Oil
Downscaling[REMIND-MAgPIE 3.2-4.6 IntegratedPhysicalDamages (95th-high)] | Current Policies | BRA | Price¦Secondary Energy¦Liquids¦Oil | US$2010/GJ | Price¦Secondary Energy¦Liquids¦Oil | fuel_supply | oil | 2065 | 230.618 | Price¦Secondary Energy¦Liquids¦Oil
Downscaling[REMIND-MAgPIE 3.2-4.6 IntegratedPhysicalDamages (95th-high)] | Current Policies | BRA | Price¦Secondary Energy¦Liquids¦Oil | US$2010/GJ | Price¦Secondary Energy¦Liquids¦Oil | fuel_supply | oil | 2070 | 268.7653 | Price¦Secondary Energy¦Liquids¦Oil
Downscaling[REMIND-MAgPIE 3.2-4.6 IntegratedPhysicalDamages (95th-high)] | Current Policies | BRA | Price¦Secondary Energy¦Liquids¦Oil | US$2010/GJ | Price¦Secondary Energy¦Liquids¦Oil | fuel_supply | oil | 2075 | 274.6766 | Price¦Secondary Energy¦Liquids¦Oil
Downscaling[REMIND-MAgPIE 3.2-4.6 IntegratedPhysicalDamages (95th-high)] | Current Policies | BRA | Price¦Secondary Energy¦Liquids¦Oil | US$2010/GJ | Price¦Secondary Energy¦Liquids¦Oil | fuel_supply | oil | 2080 | 280.5878 | Price¦Secondary Energy¦Liquids¦Oil
Downscaling[REMIND-MAgPIE 3.2-4.6 IntegratedPhysicalDamages (95th-high)] | Current Policies | BRA | Price¦Secondary Energy¦Liquids¦Oil | US$2010/GJ | Price¦Secondary Energy¦Liquids¦Oil | fuel_supply | oil | 2085 | 282.7126 | Price¦Secondary Energy¦Liquids¦Oil
Downscaling[REMIND-MAgPIE 3.2-4.6 IntegratedPhysicalDamages (95th-high)] | Current Policies | BRA | Price¦Secondary Energy¦Liquids¦Oil | US$2010/GJ | Price¦Secondary Energy¦Liquids¦Oil | fuel_supply | oil | 2090 | 284.8374 | Price¦Secondary Energy¦Liquids¦Oil
Downscaling[REMIND-MAgPIE 3.2-4.6 IntegratedPhysicalDamages (95th-high)] | Current Policies | BRA | Price¦Secondary Energy¦Liquids¦Oil | US$2010/GJ | Price¦Secondary Energy¦Liquids¦Oil | fuel_supply | oil | 2095 | 295.4943 | Price¦Secondary Energy¦Liquids¦Oil
Downscaling[REMIND-MAgPIE 3.2-4.6 IntegratedPhysicalDamages (95th-high)] | Current Policies | BRA | Price¦Secondary Energy¦Liquids¦Oil | US$2010/GJ | Price¦Secondary Energy¦Liquids¦Oil | fuel_supply | oil | 2100 | 306.1511 | Price¦Secondary Energy¦Liquids¦Oil
Downscaling[REMIND-MAgPIE 3.2-4.6 IntegratedPhysicalDamages (95th-high)] | Current Policies | BRA | Emissions¦CO2 | Mt CO2/yr | Emissions¦CO2 | scenarios - CO2 abatement | CO2 | 2020 | 1573.1112 | Emissions¦CO2
Downscaling[REMIND-MAgPIE 3.2-4.6 IntegratedPhysicalDamages (95th-high)] | Current Policies | BRA | Emissions¦CO2 | Mt CO2/yr | Emissions¦CO2 | scenarios - CO2 abatement | CO2 | 2025 | 446.1755 | Emissions¦CO2
Downscaling[REMIND-MAgPIE 3.2-4.6 IntegratedPhysicalDamages (95th-high)] | Current Policies | BRA | Emissions¦CO2 | Mt CO2/yr | Emissions¦CO2 | scenarios - CO2 abatement | CO2 | 2030 | 365.544 | Emissions¦CO2
Downscaling[REMIND-MAgPIE 3.2-4.6 IntegratedPhysicalDamages (95th-high)] | Current Policies | BRA | Emissions¦CO2 | Mt CO2/yr | Emissions¦CO2 | scenarios - CO2 abatement | CO2 | 2035 | 381.3616 | Emissions¦CO2
Downscaling[REMIND-MAgPIE 3.2-4.6 IntegratedPhysicalDamages (95th-high)] | Current Policies | BRA | Emissions¦CO2 | Mt CO2/yr | Emissions¦CO2 | scenarios - CO2 abatement | CO2 | 2040 | 360.2513 | Emissions¦CO2
Downscaling[REMIND-MAgPIE 3.2-4.6 IntegratedPhysicalDamages (95th-high)] | Current Policies | BRA | Emissions¦CO2 | Mt CO2/yr | Emissions¦CO2 | scenarios - CO2 abatement | CO2 | 2045 | 373.7555 | Emissions¦CO2
Downscaling[REMIND-MAgPIE 3.2-4.6 IntegratedPhysicalDamages (95th-high)] | Current Policies | BRA | Emissions¦CO2 | Mt CO2/yr | Emissions¦CO2 | scenarios - CO2 abatement | CO2 | 2050 | 454.3641 | Emissions¦CO2
Downscaling[REMIND-MAgPIE 3.2-4.6 IntegratedPhysicalDamages (95th-high)] | Current Policies | BRA | Emissions¦CO2 | Mt CO2/yr | Emissions¦CO2 | scenarios - CO2 abatement | CO2 | 2055 | 427.5542 | Emissions¦CO2
Downscaling[REMIND-MAgPIE 3.2-4.6 IntegratedPhysicalDamages (95th-high)] | Current Policies | BRA | Emissions¦CO2 | Mt CO2/yr | Emissions¦CO2 | scenarios - CO2 abatement | CO2 | 2060 | 446.0489 | Emissions¦CO2
Downscaling[REMIND-MAgPIE 3.2-4.6 IntegratedPhysicalDamages (95th-high)] | Current Policies | BRA | Emissions¦CO2 | Mt CO2/yr | Emissions¦CO2 | scenarios - CO2 abatement | CO2 | 2065 | 478.4223 | Emissions¦CO2
Downscaling[REMIND-MAgPIE 3.2-4.6 IntegratedPhysicalDamages (95th-high)] | Current Policies | BRA | Emissions¦CO2 | Mt CO2/yr | Emissions¦CO2 | scenarios - CO2 abatement | CO2 | 2070 | 515.658 | Emissions¦CO2
Downscaling[REMIND-MAgPIE 3.2-4.6 IntegratedPhysicalDamages (95th-high)] | Current Policies | BRA | Emissions¦CO2 | Mt CO2/yr | Emissions¦CO2 | scenarios - CO2 abatement | CO2 | 2075 | 520.7217 | Emissions¦CO2
Downscaling[REMIND-MAgPIE 3.2-4.6 IntegratedPhysicalDamages (95th-high)] | Current Policies | BRA | Emissions¦CO2 | Mt CO2/yr | Emissions¦CO2 | scenarios - CO2 abatement | CO2 | 2080 | 530.0457 | Emissions¦CO2
Downscaling[REMIND-MAgPIE 3.2-4.6 IntegratedPhysicalDamages (95th-high)] | Current Policies | BRA | Emissions¦CO2 | Mt CO2/yr | Emissions¦CO2 | scenarios - CO2 abatement | CO2 | 2085 | 404.6767 | Emissions¦CO2
Downscaling[REMIND-MAgPIE 3.2-4.6 IntegratedPhysicalDamages (95th-high)] | Current Policies | BRA | Emissions¦CO2 | Mt CO2/yr | Emissions¦CO2 | scenarios - CO2 abatement | CO2 | 2090 | 282.7056 | Emissions¦CO2
Downscaling[REMIND-MAgPIE 3.2-4.6 IntegratedPhysicalDamages (95th-high)] | Current Policies | BRA | Emissions¦CO2 | Mt CO2/yr | Emissions¦CO2 | scenarios - CO2 abatement | CO2 | 2095 | 212.2996 | Emissions¦CO2
Downscaling[REMIND-MAgPIE 3.2-4.6 IntegratedPhysicalDamages (95th-high)] | Current Policies | BRA | Emissions¦CO2 | Mt CO2/yr | Emissions¦CO2 | scenarios - CO2 abatement | CO2 | 2100 | 144.8646 | Emissions¦CO2
Downscaling[REMIND-MAgPIE 3.2-4.6 IntegratedPhysicalDamages (95th-high)] | Current Policies | BRA | Emissions¦CO2¦Energy | Mt CO2/yr | Emissions¦CO2¦Energy | scenarios - CO2 abatement | CO2 | 2020 | 351.2128 | Emissions¦CO2¦Energy
Downscaling[REMIND-MAgPIE 3.2-4.6 IntegratedPhysicalDamages (95th-high)] | Current Policies | BRA | Emissions¦CO2¦Energy | Mt CO2/yr | Emissions¦CO2¦Energy | scenarios - CO2 abatement | CO2 | 2025 | 392.3082 | Emissions¦CO2¦Energy
Downscaling[REMIND-MAgPIE 3.2-4.6 IntegratedPhysicalDamages (95th-high)] | Current Policies | BRA | Emissions¦CO2¦Energy | Mt CO2/yr | Emissions¦CO2¦Energy | scenarios - CO2 abatement | CO2 | 2030 | 472.0896 | Emissions¦CO2¦Energy
Downscaling[REMIND-MAgPIE 3.2-4.6 IntegratedPhysicalDamages (95th-high)] | Current Policies | BRA | Emissions¦CO2¦Energy | Mt CO2/yr | Emissions¦CO2¦Energy | scenarios - CO2 abatement | CO2 | 2035 | 581.6951 | Emissions¦CO2¦Energy
Downscaling[REMIND-MAgPIE 3.2-4.6 IntegratedPhysicalDamages (95th-high)] | Current Policies | BRA | Emissions¦CO2¦Energy | Mt CO2/yr | Emissions¦CO2¦Energy | scenarios - CO2 abatement | CO2 | 2040 | 633.0436 | Emissions¦CO2¦Energy
Downscaling[REMIND-MAgPIE 3.2-4.6 IntegratedPhysicalDamages (95th-high)] | Current Policies | BRA | Emissions¦CO2¦Energy | Mt CO2/yr | Emissions¦CO2¦Energy | scenarios - CO2 abatement | CO2 | 2045 | 657.9896 | Emissions¦CO2¦Energy
Downscaling[REMIND-MAgPIE 3.2-4.6 IntegratedPhysicalDamages (95th-high)] | Current Policies | BRA | Emissions¦CO2¦Energy | Mt CO2/yr | Emissions¦CO2¦Energy | scenarios - CO2 abatement | CO2 | 2050 | 701.8064 | Emissions¦CO2¦Energy
Downscaling[REMIND-MAgPIE 3.2-4.6 IntegratedPhysicalDamages (95th-high)] | Current Policies | BRA | Emissions¦CO2¦Energy | Mt CO2/yr | Emissions¦CO2¦Energy | scenarios - CO2 abatement | CO2 | 2055 | 669.1748 | Emissions¦CO2¦Energy
Downscaling[REMIND-MAgPIE 3.2-4.6 IntegratedPhysicalDamages (95th-high)] | Current Policies | BRA | Emissions¦CO2¦Energy | Mt CO2/yr | Emissions¦CO2¦Energy | scenarios - CO2 abatement | CO2 | 2060 | 626.2505 | Emissions¦CO2¦Energy
Downscaling[REMIND-MAgPIE 3.2-4.6 IntegratedPhysicalDamages (95th-high)] | Current Policies | BRA | Emissions¦CO2¦Energy | Mt CO2/yr | Emissions¦CO2¦Energy | scenarios - CO2 abatement | CO2 | 2065 | 572.7628 | Emissions¦CO2¦Energy
Downscaling[REMIND-MAgPIE 3.2-4.6 IntegratedPhysicalDamages (95th-high)] | Current Policies | BRA | Emissions¦CO2¦Energy | Mt CO2/yr | Emissions¦CO2¦Energy | scenarios - CO2 abatement | CO2 | 2070 | 524.0124 | Emissions¦CO2¦Energy
Downscaling[REMIND-MAgPIE 3.2-4.6 IntegratedPhysicalDamages (95th-high)] | Current Policies | BRA | Emissions¦CO2¦Energy | Mt CO2/yr | Emissions¦CO2¦Energy | scenarios - CO2 abatement | CO2 | 2075 | 482.9686 | Emissions¦CO2¦Energy
Downscaling[REMIND-MAgPIE 3.2-4.6 IntegratedPhysicalDamages (95th-high)] | Current Policies | BRA | Emissions¦CO2¦Energy | Mt CO2/yr | Emissions¦CO2¦Energy | scenarios - CO2 abatement | CO2 | 2080 | 446.0034 | Emissions¦CO2¦Energy
Downscaling[REMIND-MAgPIE 3.2-4.6 IntegratedPhysicalDamages (95th-high)] | Current Policies | BRA | Emissions¦CO2¦Energy | Mt CO2/yr | Emissions¦CO2¦Energy | scenarios - CO2 abatement | CO2 | 2085 | 402.402 | Emissions¦CO2¦Energy
Downscaling[REMIND-MAgPIE 3.2-4.6 IntegratedPhysicalDamages (95th-high)] | Current Policies | BRA | Emissions¦CO2¦Energy | Mt CO2/yr | Emissions¦CO2¦Energy | scenarios - CO2 abatement | CO2 | 2090 | 361.9679 | Emissions¦CO2¦Energy
Downscaling[REMIND-MAgPIE 3.2-4.6 IntegratedPhysicalDamages (95th-high)] | Current Policies | BRA | Emissions¦CO2¦Energy | Mt CO2/yr | Emissions¦CO2¦Energy | scenarios - CO2 abatement | CO2 | 2095 | 316.3934 | Emissions¦CO2¦Energy
Downscaling[REMIND-MAgPIE 3.2-4.6 IntegratedPhysicalDamages (95th-high)] | Current Policies | BRA | Emissions¦CO2¦Energy | Mt CO2/yr | Emissions¦CO2¦Energy | scenarios - CO2 abatement | CO2 | 2100 | 273.6414 | Emissions¦CO2¦Energy
Downscaling[REMIND-MAgPIE 3.2-4.6 IntegratedPhysicalDamages (95th-high)] | Delayed transition | BRA | Carbon Sequestration¦CCS | Mt CO2/yr | Carbon Sequestration¦CCS | CCS potential |  | 2020 | 0 | Carbon Sequestration¦CCS
Downscaling[REMIND-MAgPIE 3.2-4.6 IntegratedPhysicalDamages (95th-high)] | Delayed transition | BRA | Carbon Sequestration¦CCS | Mt CO2/yr | Carbon Sequestration¦CCS | CCS potential |  | 2025 | 0 | Carbon Sequestration¦CCS
Downscaling[REMIND-MAgPIE 3.2-4.6 IntegratedPhysicalDamages (95th-high)] | Delayed transition | BRA | Carbon Sequestration¦CCS | Mt CO2/yr | Carbon Sequestration¦CCS | CCS potential |  | 2030 | 0.0153 | Carbon Sequestration¦CCS
Downscaling[REMIND-MAgPIE 3.2-4.6 IntegratedPhysicalDamages (95th-high)] | Delayed transition | BRA | Carbon Sequestration¦CCS | Mt CO2/yr | Carbon Sequestration¦CCS | CCS potential |  | 2035 | 1.1308 | Carbon Sequestration¦CCS
Downscaling[REMIND-MAgPIE 3.2-4.6 IntegratedPhysicalDamages (95th-high)] | Delayed transition | BRA | Carbon Sequestration¦CCS | Mt CO2/yr | Carbon Sequestration¦CCS | CCS potential |  | 2040 | 25.5944 | Carbon Sequestration¦CCS
Downscaling[REMIND-MAgPIE 3.2-4.6 IntegratedPhysicalDamages (95th-high)] | Delayed transition | BRA | Carbon Sequestration¦CCS | Mt CO2/yr | Carbon Sequestration¦CCS | CCS potential |  | 2045 | 70.6456 | Carbon Sequestration¦CCS
Downscaling[REMIND-MAgPIE 3.2-4.6 IntegratedPhysicalDamages (95th-high)] | Delayed transition | BRA | Carbon Sequestration¦CCS | Mt CO2/yr | Carbon Sequestration¦CCS | CCS potential |  | 2050 | 99.3481 | Carbon Sequestration¦CCS
Downscaling[REMIND-MAgPIE 3.2-4.6 IntegratedPhysicalDamages (95th-high)] | Delayed transition | BRA | Carbon Sequestration¦CCS | Mt CO2/yr | Carbon Sequestration¦CCS | CCS potential |  | 2055 | 101.9824 | Carbon Sequestration¦CCS
Downscaling[REMIND-MAgPIE 3.2-4.6 IntegratedPhysicalDamages (95th-high)] | Delayed transition | BRA | Carbon Sequestration¦CCS | Mt CO2/yr | Carbon Sequestration¦CCS | CCS potential |  | 2060 | 96.5813 | Carbon Sequestration¦CCS
Downscaling[REMIND-MAgPIE 3.2-4.6 IntegratedPhysicalDamages (95th-high)] | Delayed transition | BRA | Carbon Sequestration¦CCS | Mt CO2/yr | Carbon Sequestration¦CCS | CCS potential |  | 2065 | 94.3888 | Carbon Sequestration¦CCS
Downscaling[REMIND-MAgPIE 3.2-4.6 IntegratedPhysicalDamages (95th-high)] | Delayed transition | BRA | Carbon Sequestration¦CCS | Mt CO2/yr | Carbon Sequestration¦CCS | CCS potential |  | 2070 | 91.7278 | Carbon Sequestration¦CCS
Downscaling[REMIND-MAgPIE 3.2-4.6 IntegratedPhysicalDamages (95th-high)] | Delayed transition | BRA | Carbon Sequestration¦CCS | Mt CO2/yr | Carbon Sequestration¦CCS | CCS potential |  | 2075 | 79.8666 | Carbon Sequestration¦CCS
Downscaling[REMIND-MAgPIE 3.2-4.6 IntegratedPhysicalDamages (95th-high)] | Delayed transition | BRA | Carbon Sequestration¦CCS | Mt CO2/yr | Carbon Sequestration¦CCS | CCS potential |  | 2080 | 68.1421 | Carbon Sequestration¦CCS
Downscaling[REMIND-MAgPIE 3.2-4.6 IntegratedPhysicalDamages (95th-high)] | Delayed transition | BRA | Carbon Sequestration¦CCS | Mt CO2/yr | Carbon Sequestration¦CCS | CCS potential |  | 2085 | 45.4881 | Carbon Sequestration¦CCS
Downscaling[REMIND-MAgPIE 3.2-4.6 IntegratedPhysicalDamages (95th-high)] | Delayed transition | BRA | Carbon Sequestration¦CCS | Mt CO2/yr | Carbon Sequestration¦CCS | CCS potential |  | 2090 | 23.7526 | Carbon Sequestration¦CCS
Downscaling[REMIND-MAgPIE 3.2-4.6 IntegratedPhysicalDamages (95th-high)] | Delayed transition | BRA | Carbon Sequestration¦CCS | Mt CO2/yr | Carbon Sequestration¦CCS | CCS potential |  | 2095 | 12.4549 | Carbon Sequestration¦CCS
Downscaling[REMIND-MAgPIE 3.2-4.6 IntegratedPhysicalDamages (95th-high)] | Delayed transition | BRA | Carbon Sequestration¦CCS | Mt CO2/yr | Carbon Sequestration¦CCS | CCS potential |  | 2100 | 1.3811 | Carbon Sequestration¦CCS
Downscaling[REMIND-MAgPIE 3.2-4.6 IntegratedPhysicalDamages (95th-high)] | Delayed transition | BRA | Final Energy¦Industry¦Electricity | EJ/yr | Final Energy¦Industry¦Electricity | demand_projection | elc_industry | 2020 | 0.692 | Final Energy¦Industry¦Electricity
Downscaling[REMIND-MAgPIE 3.2-4.6 IntegratedPhysicalDamages (95th-high)] | Delayed transition | BRA | Final Energy¦Industry¦Electricity | EJ/yr | Final Energy¦Industry¦Electricity | demand_projection | elc_industry | 2025 | 0.8696 | Final Energy¦Industry¦Electricity
Downscaling[REMIND-MAgPIE 3.2-4.6 IntegratedPhysicalDamages (95th-high)] | Delayed transition | BRA | Final Energy¦Industry¦Electricity | EJ/yr | Final Energy¦Industry¦Electricity | demand_projection | elc_industry | 2030 | 1.1283 | Final Energy¦Industry¦Electricity
Downscaling[REMIND-MAgPIE 3.2-4.6 IntegratedPhysicalDamages (95th-high)] | Delayed transition | BRA | Final Energy¦Industry¦Electricity | EJ/yr | Final Energy¦Industry¦Electricity | demand_projection | elc_industry | 2035 | 1.4865 | Final Energy¦Industry¦Electricity
Downscaling[REMIND-MAgPIE 3.2-4.6 IntegratedPhysicalDamages (95th-high)] | Delayed transition | BRA | Final Energy¦Industry¦Electricity | EJ/yr | Final Energy¦Industry¦Electricity | demand_projection | elc_industry | 2040 | 1.9437 | Final Energy¦Industry¦Electricity
Downscaling[REMIND-MAgPIE 3.2-4.6 IntegratedPhysicalDamages (95th-high)] | Delayed transition | BRA | Final Energy¦Industry¦Electricity | EJ/yr | Final Energy¦Industry¦Electricity | demand_projection | elc_industry | 2045 | 2.2016 | Final Energy¦Industry¦Electricity
Downscaling[REMIND-MAgPIE 3.2-4.6 IntegratedPhysicalDamages (95th-high)] | Delayed transition | BRA | Final Energy¦Industry¦Electricity | EJ/yr | Final Energy¦Industry¦Electricity | demand_projection | elc_industry | 2050 | 2.3456 | Final Energy¦Industry¦Electricity
Downscaling[REMIND-MAgPIE 3.2-4.6 IntegratedPhysicalDamages (95th-high)] | Delayed transition | BRA | Final Energy¦Industry¦Electricity | EJ/yr | Final Energy¦Industry¦Electricity | demand_projection | elc_industry | 2055 | 2.3787 | Final Energy¦Industry¦Electricity
Downscaling[REMIND-MAgPIE 3.2-4.6 IntegratedPhysicalDamages (95th-high)] | Delayed transition | BRA | Final Energy¦Industry¦Electricity | EJ/yr | Final Energy¦Industry¦Electricity | demand_projection | elc_industry | 2060 | 2.278 | Final Energy¦Industry¦Electricity
Downscaling[REMIND-MAgPIE 3.2-4.6 IntegratedPhysicalDamages (95th-high)] | Delayed transition | BRA | Final Energy¦Industry¦Electricity | EJ/yr | Final Energy¦Industry¦Electricity | demand_projection | elc_industry | 2065 | 2.2088 | Final Energy¦Industry¦Electricity
Downscaling[REMIND-MAgPIE 3.2-4.6 IntegratedPhysicalDamages (95th-high)] | Delayed transition | BRA | Final Energy¦Industry¦Electricity | EJ/yr | Final Energy¦Industry¦Electricity | demand_projection | elc_industry | 2070 | 2.1453 | Final Energy¦Industry¦Electricity
Downscaling[REMIND-MAgPIE 3.2-4.6 IntegratedPhysicalDamages (95th-high)] | Delayed transition | BRA | Final Energy¦Industry¦Electricity | EJ/yr | Final Energy¦Industry¦Electricity | demand_projection | elc_industry | 2075 | 2.0332 | Final Energy¦Industry¦Electricity
Downscaling[REMIND-MAgPIE 3.2-4.6 IntegratedPhysicalDamages (95th-high)] | Delayed transition | BRA | Final Energy¦Industry¦Electricity | EJ/yr | Final Energy¦Industry¦Electricity | demand_projection | elc_industry | 2080 | 1.9336 | Final Energy¦Industry¦Electricity
Downscaling[REMIND-MAgPIE 3.2-4.6 IntegratedPhysicalDamages (95th-high)] | Delayed transition | BRA | Final Energy¦Industry¦Electricity | EJ/yr | Final Energy¦Industry¦Electricity | demand_projection | elc_industry | 2085 | 1.7823 | Final Energy¦Industry¦Electricity
Downscaling[REMIND-MAgPIE 3.2-4.6 IntegratedPhysicalDamages (95th-high)] | Delayed transition | BRA | Final Energy¦Industry¦Electricity | EJ/yr | Final Energy¦Industry¦Electricity | demand_projection | elc_industry | 2090 | 1.6492 | Final Energy¦Industry¦Electricity
Downscaling[REMIND-MAgPIE 3.2-4.6 IntegratedPhysicalDamages (95th-high)] | Delayed transition | BRA | Final Energy¦Industry¦Electricity | EJ/yr | Final Energy¦Industry¦Electricity | demand_projection | elc_industry | 2095 | 1.5248 | Final Energy¦Industry¦Electricity
Downscaling[REMIND-MAgPIE 3.2-4.6 IntegratedPhysicalDamages (95th-high)] | Delayed transition | BRA | Final Energy¦Industry¦Electricity | EJ/yr | Final Energy¦Industry¦Electricity | demand_projection | elc_industry | 2100 | 1.4058 | Final Energy¦Industry¦Electricity
Downscaling[REMIND-MAgPIE 3.2-4.6 IntegratedPhysicalDamages (95th-high)] | Delayed transition | BRA | Final Energy¦Residential and Commercial¦Electricity | EJ/yr | Final Energy¦Residential and Commercial¦Electricity | demand_projection | elc_buildings | 2020 | 0.9267 | Final Energy¦Residential and Commercial¦Electricity
Downscaling[REMIND-MAgPIE 3.2-4.6 IntegratedPhysicalDamages (95th-high)] | Delayed transition | BRA | Final Energy¦Residential and Commercial¦Electricity | EJ/yr | Final Energy¦Residential and Commercial¦Electricity | demand_projection | elc_buildings | 2025 | 0.9012 | Final Energy¦Residential and Commercial¦Electricity
Downscaling[REMIND-MAgPIE 3.2-4.6 IntegratedPhysicalDamages (95th-high)] | Delayed transition | BRA | Final Energy¦Residential and Commercial¦Electricity | EJ/yr | Final Energy¦Residential and Commercial¦Electricity | demand_projection | elc_buildings | 2030 | 1.1732 | Final Energy¦Residential and Commercial¦Electricity
Downscaling[REMIND-MAgPIE 3.2-4.6 IntegratedPhysicalDamages (95th-high)] | Delayed transition | BRA | Final Energy¦Residential and Commercial¦Electricity | EJ/yr | Final Energy¦Residential and Commercial¦Electricity | demand_projection | elc_buildings | 2035 | 1.4657 | Final Energy¦Residential and Commercial¦Electricity
Downscaling[REMIND-MAgPIE 3.2-4.6 IntegratedPhysicalDamages (95th-high)] | Delayed transition | BRA | Final Energy¦Residential and Commercial¦Electricity | EJ/yr | Final Energy¦Residential and Commercial¦Electricity | demand_projection | elc_buildings | 2040 | 1.8159 | Final Energy¦Residential and Commercial¦Electricity
Downscaling[REMIND-MAgPIE 3.2-4.6 IntegratedPhysicalDamages (95th-high)] | Delayed transition | BRA | Final Energy¦Residential and Commercial¦Electricity | EJ/yr | Final Energy¦Residential and Commercial¦Electricity | demand_projection | elc_buildings | 2045 | 2.1524 | Final Energy¦Residential and Commercial¦Electricity
Downscaling[REMIND-MAgPIE 3.2-4.6 IntegratedPhysicalDamages (95th-high)] | Delayed transition | BRA | Final Energy¦Residential and Commercial¦Electricity | EJ/yr | Final Energy¦Residential and Commercial¦Electricity | demand_projection | elc_buildings | 2050 | 2.4452 | Final Energy¦Residential and Commercial¦Electricity
Downscaling[REMIND-MAgPIE 3.2-4.6 IntegratedPhysicalDamages (95th-high)] | Delayed transition | BRA | Final Energy¦Residential and Commercial¦Electricity | EJ/yr | Final Energy¦Residential and Commercial¦Electricity | demand_projection | elc_buildings | 2055 | 2.5428 | Final Energy¦Residential and Commercial¦Electricity
Downscaling[REMIND-MAgPIE 3.2-4.6 IntegratedPhysicalDamages (95th-high)] | Delayed transition | BRA | Final Energy¦Residential and Commercial¦Electricity | EJ/yr | Final Energy¦Residential and Commercial¦Electricity | demand_projection | elc_buildings | 2060 | 2.7522 | Final Energy¦Residential and Commercial¦Electricity
Downscaling[REMIND-MAgPIE 3.2-4.6 IntegratedPhysicalDamages (95th-high)] | Delayed transition | BRA | Final Energy¦Residential and Commercial¦Electricity | EJ/yr | Final Energy¦Residential and Commercial¦Electricity | demand_projection | elc_buildings | 2065 | 2.8027 | Final Energy¦Residential and Commercial¦Electricity
Downscaling[REMIND-MAgPIE 3.2-4.6 IntegratedPhysicalDamages (95th-high)] | Delayed transition | BRA | Final Energy¦Residential and Commercial¦Electricity | EJ/yr | Final Energy¦Residential and Commercial¦Electricity | demand_projection | elc_buildings | 2070 | 2.8453 | Final Energy¦Residential and Commercial¦Electricity
Downscaling[REMIND-MAgPIE 3.2-4.6 IntegratedPhysicalDamages (95th-high)] | Delayed transition | BRA | Final Energy¦Residential and Commercial¦Electricity | EJ/yr | Final Energy¦Residential and Commercial¦Electricity | demand_projection | elc_buildings | 2075 | 2.8771 | Final Energy¦Residential and Commercial¦Electricity
Downscaling[REMIND-MAgPIE 3.2-4.6 IntegratedPhysicalDamages (95th-high)] | Delayed transition | BRA | Final Energy¦Residential and Commercial¦Electricity | EJ/yr | Final Energy¦Residential and Commercial¦Electricity | demand_projection | elc_buildings | 2080 | 2.9118 | Final Energy¦Residential and Commercial¦Electricity
Downscaling[REMIND-MAgPIE 3.2-4.6 IntegratedPhysicalDamages (95th-high)] | Delayed transition | BRA | Final Energy¦Residential and Commercial¦Electricity | EJ/yr | Final Energy¦Residential and Commercial¦Electricity | demand_projection | elc_buildings | 2085 | 2.8339 | Final Energy¦Residential and Commercial¦Electricity
Downscaling[REMIND-MAgPIE 3.2-4.6 IntegratedPhysicalDamages (95th-high)] | Delayed transition | BRA | Final Energy¦Residential and Commercial¦Electricity | EJ/yr | Final Energy¦Residential and Commercial¦Electricity | demand_projection | elc_buildings | 2090 | 2.7829 | Final Energy¦Residential and Commercial¦Electricity
Downscaling[REMIND-MAgPIE 3.2-4.6 IntegratedPhysicalDamages (95th-high)] | Delayed transition | BRA | Final Energy¦Residential and Commercial¦Electricity | EJ/yr | Final Energy¦Residential and Commercial¦Electricity | demand_projection | elc_buildings | 2095 | 2.7389 | Final Energy¦Residential and Commercial¦Electricity
Downscaling[REMIND-MAgPIE 3.2-4.6 IntegratedPhysicalDamages (95th-high)] | Delayed transition | BRA | Final Energy¦Residential and Commercial¦Electricity | EJ/yr | Final Energy¦Residential and Commercial¦Electricity | demand_projection | elc_buildings | 2100 | 2.7046 | Final Energy¦Residential and Commercial¦Electricity
Downscaling[REMIND-MAgPIE 3.2-4.6 IntegratedPhysicalDamages (95th-high)] | Delayed transition | BRA | Final Energy¦Transportation¦Electricity | EJ/yr | Final Energy¦Transportation¦Electricity | demand_projection | elc_transport | 2020 | 0.0163 | Final Energy¦Transportation¦Electricity
Downscaling[REMIND-MAgPIE 3.2-4.6 IntegratedPhysicalDamages (95th-high)] | Delayed transition | BRA | Final Energy¦Transportation¦Electricity | EJ/yr | Final Energy¦Transportation¦Electricity | demand_projection | elc_transport | 2025 | 0.1114 | Final Energy¦Transportation¦Electricity
Downscaling[REMIND-MAgPIE 3.2-4.6 IntegratedPhysicalDamages (95th-high)] | Delayed transition | BRA | Final Energy¦Transportation¦Electricity | EJ/yr | Final Energy¦Transportation¦Electricity | demand_projection | elc_transport | 2030 | 0.2968 | Final Energy¦Transportation¦Electricity
Downscaling[REMIND-MAgPIE 3.2-4.6 IntegratedPhysicalDamages (95th-high)] | Delayed transition | BRA | Final Energy¦Transportation¦Electricity | EJ/yr | Final Energy¦Transportation¦Electricity | demand_projection | elc_transport | 2035 | 0.4975 | Final Energy¦Transportation¦Electricity
Downscaling[REMIND-MAgPIE 3.2-4.6 IntegratedPhysicalDamages (95th-high)] | Delayed transition | BRA | Final Energy¦Transportation¦Electricity | EJ/yr | Final Energy¦Transportation¦Electricity | demand_projection | elc_transport | 2040 | 0.6697 | Final Energy¦Transportation¦Electricity
Downscaling[REMIND-MAgPIE 3.2-4.6 IntegratedPhysicalDamages (95th-high)] | Delayed transition | BRA | Final Energy¦Transportation¦Electricity | EJ/yr | Final Energy¦Transportation¦Electricity | demand_projection | elc_transport | 2045 | 0.8042 | Final Energy¦Transportation¦Electricity
Downscaling[REMIND-MAgPIE 3.2-4.6 IntegratedPhysicalDamages (95th-high)] | Delayed transition | BRA | Final Energy¦Transportation¦Electricity | EJ/yr | Final Energy¦Transportation¦Electricity | demand_projection | elc_transport | 2050 | 0.8792 | Final Energy¦Transportation¦Electricity
Downscaling[REMIND-MAgPIE 3.2-4.6 IntegratedPhysicalDamages (95th-high)] | Delayed transition | BRA | Final Energy¦Transportation¦Electricity | EJ/yr | Final Energy¦Transportation¦Electricity | demand_projection | elc_transport | 2055 | 0.9292 | Final Energy¦Transportation¦Electricity
Downscaling[REMIND-MAgPIE 3.2-4.6 IntegratedPhysicalDamages (95th-high)] | Delayed transition | BRA | Final Energy¦Transportation¦Electricity | EJ/yr | Final Energy¦Transportation¦Electricity | demand_projection | elc_transport | 2060 | 0.9306 | Final Energy¦Transportation¦Electricity
Downscaling[REMIND-MAgPIE 3.2-4.6 IntegratedPhysicalDamages (95th-high)] | Delayed transition | BRA | Final Energy¦Transportation¦Electricity | EJ/yr | Final Energy¦Transportation¦Electricity | demand_projection | elc_transport | 2065 | 0.8942 | Final Energy¦Transportation¦Electricity
Downscaling[REMIND-MAgPIE 3.2-4.6 IntegratedPhysicalDamages (95th-high)] | Delayed transition | BRA | Final Energy¦Transportation¦Electricity | EJ/yr | Final Energy¦Transportation¦Electricity | demand_projection | elc_transport | 2070 | 0.862 | Final Energy¦Transportation¦Electricity
Downscaling[REMIND-MAgPIE 3.2-4.6 IntegratedPhysicalDamages (95th-high)] | Delayed transition | BRA | Final Energy¦Transportation¦Electricity | EJ/yr | Final Energy¦Transportation¦Electricity | demand_projection | elc_transport | 2075 | 0.8456 | Final Energy¦Transportation¦Electricity
Downscaling[REMIND-MAgPIE 3.2-4.6 IntegratedPhysicalDamages (95th-high)] | Delayed transition | BRA | Final Energy¦Transportation¦Electricity | EJ/yr | Final Energy¦Transportation¦Electricity | demand_projection | elc_transport | 2080 | 0.8344 | Final Energy¦Transportation¦Electricity
Downscaling[REMIND-MAgPIE 3.2-4.6 IntegratedPhysicalDamages (95th-high)] | Delayed transition | BRA | Final Energy¦Transportation¦Electricity | EJ/yr | Final Energy¦Transportation¦Electricity | demand_projection | elc_transport | 2085 | 0.8215 | Final Energy¦Transportation¦Electricity
Downscaling[REMIND-MAgPIE 3.2-4.6 IntegratedPhysicalDamages (95th-high)] | Delayed transition | BRA | Final Energy¦Transportation¦Electricity | EJ/yr | Final Energy¦Transportation¦Electricity | demand_projection | elc_transport | 2090 | 0.8142 | Final Energy¦Transportation¦Electricity
Downscaling[REMIND-MAgPIE 3.2-4.6 IntegratedPhysicalDamages (95th-high)] | Delayed transition | BRA | Final Energy¦Transportation¦Electricity | EJ/yr | Final Energy¦Transportation¦Electricity | demand_projection | elc_transport | 2095 | 0.8078 | Final Energy¦Transportation¦Electricity
Downscaling[REMIND-MAgPIE 3.2-4.6 IntegratedPhysicalDamages (95th-high)] | Delayed transition | BRA | Final Energy¦Transportation¦Electricity | EJ/yr | Final Energy¦Transportation¦Electricity | demand_projection | elc_transport | 2100 | 0.8051 | Final Energy¦Transportation¦Electricity
Downscaling[REMIND-MAgPIE 3.2-4.6 IntegratedPhysicalDamages (95th-high)] | Delayed transition | BRA | Secondary Energy¦Hydrogen | EJ/yr | Secondary Energy¦Hydrogen | demand_projection | hydrogen_allsect | 2020 | 0.0075 | Secondary Energy¦Hydrogen
Downscaling[REMIND-MAgPIE 3.2-4.6 IntegratedPhysicalDamages (95th-high)] | Delayed transition | BRA | Secondary Energy¦Hydrogen | EJ/yr | Secondary Energy¦Hydrogen | demand_projection | hydrogen_allsect | 2025 | 0.0418 | Secondary Energy¦Hydrogen
Downscaling[REMIND-MAgPIE 3.2-4.6 IntegratedPhysicalDamages (95th-high)] | Delayed transition | BRA | Secondary Energy¦Hydrogen | EJ/yr | Secondary Energy¦Hydrogen | demand_projection | hydrogen_allsect | 2030 | 0.0906 | Secondary Energy¦Hydrogen
Downscaling[REMIND-MAgPIE 3.2-4.6 IntegratedPhysicalDamages (95th-high)] | Delayed transition | BRA | Secondary Energy¦Hydrogen | EJ/yr | Secondary Energy¦Hydrogen | demand_projection | hydrogen_allsect | 2035 | 0.1378 | Secondary Energy¦Hydrogen
Downscaling[REMIND-MAgPIE 3.2-4.6 IntegratedPhysicalDamages (95th-high)] | Delayed transition | BRA | Secondary Energy¦Hydrogen | EJ/yr | Secondary Energy¦Hydrogen | demand_projection | hydrogen_allsect | 2040 | 0.168 | Secondary Energy¦Hydrogen
Downscaling[REMIND-MAgPIE 3.2-4.6 IntegratedPhysicalDamages (95th-high)] | Delayed transition | BRA | Secondary Energy¦Hydrogen | EJ/yr | Secondary Energy¦Hydrogen | demand_projection | hydrogen_allsect | 2045 | 0.2521 | Secondary Energy¦Hydrogen
Downscaling[REMIND-MAgPIE 3.2-4.6 IntegratedPhysicalDamages (95th-high)] | Delayed transition | BRA | Secondary Energy¦Hydrogen | EJ/yr | Secondary Energy¦Hydrogen | demand_projection | hydrogen_allsect | 2050 | 0.3957 | Secondary Energy¦Hydrogen
Downscaling[REMIND-MAgPIE 3.2-4.6 IntegratedPhysicalDamages (95th-high)] | Delayed transition | BRA | Secondary Energy¦Hydrogen | EJ/yr | Secondary Energy¦Hydrogen | demand_projection | hydrogen_allsect | 2055 | 0.628 | Secondary Energy¦Hydrogen
Downscaling[REMIND-MAgPIE 3.2-4.6 IntegratedPhysicalDamages (95th-high)] | Delayed transition | BRA | Secondary Energy¦Hydrogen | EJ/yr | Secondary Energy¦Hydrogen | demand_projection | hydrogen_allsect | 2060 | 1.0476 | Secondary Energy¦Hydrogen
Downscaling[REMIND-MAgPIE 3.2-4.6 IntegratedPhysicalDamages (95th-high)] | Delayed transition | BRA | Secondary Energy¦Hydrogen | EJ/yr | Secondary Energy¦Hydrogen | demand_projection | hydrogen_allsect | 2065 | 1.1817 | Secondary Energy¦Hydrogen
Downscaling[REMIND-MAgPIE 3.2-4.6 IntegratedPhysicalDamages (95th-high)] | Delayed transition | BRA | Secondary Energy¦Hydrogen | EJ/yr | Secondary Energy¦Hydrogen | demand_projection | hydrogen_allsect | 2070 | 1.2993 | Secondary Energy¦Hydrogen
Downscaling[REMIND-MAgPIE 3.2-4.6 IntegratedPhysicalDamages (95th-high)] | Delayed transition | BRA | Secondary Energy¦Hydrogen | EJ/yr | Secondary Energy¦Hydrogen | demand_projection | hydrogen_allsect | 2075 | 1.3174 | Secondary Energy¦Hydrogen
Downscaling[REMIND-MAgPIE 3.2-4.6 IntegratedPhysicalDamages (95th-high)] | Delayed transition | BRA | Secondary Energy¦Hydrogen | EJ/yr | Secondary Energy¦Hydrogen | demand_projection | hydrogen_allsect | 2080 | 1.3259 | Secondary Energy¦Hydrogen
Downscaling[REMIND-MAgPIE 3.2-4.6 IntegratedPhysicalDamages (95th-high)] | Delayed transition | BRA | Secondary Energy¦Hydrogen | EJ/yr | Secondary Energy¦Hydrogen | demand_projection | hydrogen_allsect | 2085 | 1.2969 | Secondary Energy¦Hydrogen
Downscaling[REMIND-MAgPIE 3.2-4.6 IntegratedPhysicalDamages (95th-high)] | Delayed transition | BRA | Secondary Energy¦Hydrogen | EJ/yr | Secondary Energy¦Hydrogen | demand_projection | hydrogen_allsect | 2090 | 1.2645 | Secondary Energy¦Hydrogen
Downscaling[REMIND-MAgPIE 3.2-4.6 IntegratedPhysicalDamages (95th-high)] | Delayed transition | BRA | Secondary Energy¦Hydrogen | EJ/yr | Secondary Energy¦Hydrogen | demand_projection | hydrogen_allsect | 2095 | 1.1666 | Secondary Energy¦Hydrogen
Downscaling[REMIND-MAgPIE 3.2-4.6 IntegratedPhysicalDamages (95th-high)] | Delayed transition | BRA | Secondary Energy¦Hydrogen | EJ/yr | Secondary Energy¦Hydrogen | demand_projection | hydrogen_allsect | 2100 | 1.0684 | Secondary Energy¦Hydrogen
Downscaling[REMIND-MAgPIE 3.2-4.6 IntegratedPhysicalDamages (95th-high)] | Delayed transition | BRA | Secondary Energy¦Electricity¦Coal | EJ/yr | Secondary Energy¦Electricity¦Coal | elec_co2 |  | 2020 | 0.0553 | Secondary Energy¦Electricity¦Coal | 94
Downscaling[REMIND-MAgPIE 3.2-4.6 IntegratedPhysicalDamages (95th-high)] | Delayed transition | BRA | Secondary Energy¦Electricity¦Coal | EJ/yr | Secondary Energy¦Electricity¦Coal | elec_co2 |  | 2025 | 0.0332 | Secondary Energy¦Electricity¦Coal | 94
Downscaling[REMIND-MAgPIE 3.2-4.6 IntegratedPhysicalDamages (95th-high)] | Delayed transition | BRA | Secondary Energy¦Electricity¦Coal | EJ/yr | Secondary Energy¦Electricity¦Coal | elec_co2 |  | 2030 | 0.0379 | Secondary Energy¦Electricity¦Coal | 94
Downscaling[REMIND-MAgPIE 3.2-4.6 IntegratedPhysicalDamages (95th-high)] | Delayed transition | BRA | Secondary Energy¦Electricity¦Coal | EJ/yr | Secondary Energy¦Electricity¦Coal | elec_co2 |  | 2035 | 0.0278 | Secondary Energy¦Electricity¦Coal | 94
Downscaling[REMIND-MAgPIE 3.2-4.6 IntegratedPhysicalDamages (95th-high)] | Delayed transition | BRA | Secondary Energy¦Electricity¦Coal | EJ/yr | Secondary Energy¦Electricity¦Coal | elec_co2 |  | 2040 | 0.0021 | Secondary Energy¦Electricity¦Coal | 94
Downscaling[REMIND-MAgPIE 3.2-4.6 IntegratedPhysicalDamages (95th-high)] | Delayed transition | BRA | Secondary Energy¦Electricity¦Coal | EJ/yr | Secondary Energy¦Electricity¦Coal | elec_co2 |  | 2045 | 0.0004 | Secondary Energy¦Electricity¦Coal | 94
Downscaling[REMIND-MAgPIE 3.2-4.6 IntegratedPhysicalDamages (95th-high)] | Delayed transition | BRA | Secondary Energy¦Electricity¦Coal | EJ/yr | Secondary Energy¦Electricity¦Coal | elec_co2 |  | 2050 | 0.0001 | Secondary Energy¦Electricity¦Coal | 94
Downscaling[REMIND-MAgPIE 3.2-4.6 IntegratedPhysicalDamages (95th-high)] | Delayed transition | BRA | Secondary Energy¦Electricity¦Coal | EJ/yr | Secondary Energy¦Electricity¦Coal | elec_co2 |  | 2055 | 0 | Secondary Energy¦Electricity¦Coal | 94
Downscaling[REMIND-MAgPIE 3.2-4.6 IntegratedPhysicalDamages (95th-high)] | Delayed transition | BRA | Secondary Energy¦Electricity¦Coal | EJ/yr | Secondary Energy¦Electricity¦Coal | elec_co2 |  | 2060 | 0 | Secondary Energy¦Electricity¦Coal | 94
Downscaling[REMIND-MAgPIE 3.2-4.6 IntegratedPhysicalDamages (95th-high)] | Delayed transition | BRA | Secondary Energy¦Electricity¦Coal | EJ/yr | Secondary Energy¦Electricity¦Coal | elec_co2 |  | 2065 | 0 | Secondary Energy¦Electricity¦Coal | 94
Downscaling[REMIND-MAgPIE 3.2-4.6 IntegratedPhysicalDamages (95th-high)] | Delayed transition | BRA | Secondary Energy¦Electricity¦Coal | EJ/yr | Secondary Energy¦Electricity¦Coal | elec_co2 |  | 2070 | 0 | Secondary Energy¦Electricity¦Coal | 94
Downscaling[REMIND-MAgPIE 3.2-4.6 IntegratedPhysicalDamages (95th-high)] | Delayed transition | BRA | Secondary Energy¦Electricity¦Coal | EJ/yr | Secondary Energy¦Electricity¦Coal | elec_co2 |  | 2075 | 0 | Secondary Energy¦Electricity¦Coal | 94
Downscaling[REMIND-MAgPIE 3.2-4.6 IntegratedPhysicalDamages (95th-high)] | Delayed transition | BRA | Secondary Energy¦Electricity¦Coal | EJ/yr | Secondary Energy¦Electricity¦Coal | elec_co2 |  | 2080 | 0 | Secondary Energy¦Electricity¦Coal | 94
Downscaling[REMIND-MAgPIE 3.2-4.6 IntegratedPhysicalDamages (95th-high)] | Delayed transition | BRA | Secondary Energy¦Electricity¦Coal | EJ/yr | Secondary Energy¦Electricity¦Coal | elec_co2 |  | 2085 | 0 | Secondary Energy¦Electricity¦Coal | 94
Downscaling[REMIND-MAgPIE 3.2-4.6 IntegratedPhysicalDamages (95th-high)] | Delayed transition | BRA | Secondary Energy¦Electricity¦Coal | EJ/yr | Secondary Energy¦Electricity¦Coal | elec_co2 |  | 2090 | 0 | Secondary Energy¦Electricity¦Coal | 94
Downscaling[REMIND-MAgPIE 3.2-4.6 IntegratedPhysicalDamages (95th-high)] | Delayed transition | BRA | Secondary Energy¦Electricity¦Coal | EJ/yr | Secondary Energy¦Electricity¦Coal | elec_co2 |  | 2095 | 0.0002 | Secondary Energy¦Electricity¦Coal | 94
Downscaling[REMIND-MAgPIE 3.2-4.6 IntegratedPhysicalDamages (95th-high)] | Delayed transition | BRA | Secondary Energy¦Electricity¦Coal | EJ/yr | Secondary Energy¦Electricity¦Coal | elec_co2 |  | 2100 | 0.0005 | Secondary Energy¦Electricity¦Coal | 94
Downscaling[REMIND-MAgPIE 3.2-4.6 IntegratedPhysicalDamages (95th-high)] | Delayed transition | BRA | Secondary Energy¦Electricity¦Gas | EJ/yr | Secondary Energy¦Electricity¦Gas | elec_co2 |  | 2020 | 0.1082 | Secondary Energy¦Electricity¦Gas | 55
Downscaling[REMIND-MAgPIE 3.2-4.6 IntegratedPhysicalDamages (95th-high)] | Delayed transition | BRA | Secondary Energy¦Electricity¦Gas | EJ/yr | Secondary Energy¦Electricity¦Gas | elec_co2 |  | 2025 | 0.0869 | Secondary Energy¦Electricity¦Gas | 55
Downscaling[REMIND-MAgPIE 3.2-4.6 IntegratedPhysicalDamages (95th-high)] | Delayed transition | BRA | Secondary Energy¦Electricity¦Gas | EJ/yr | Secondary Energy¦Electricity¦Gas | elec_co2 |  | 2030 | 0.1188 | Secondary Energy¦Electricity¦Gas | 55
Downscaling[REMIND-MAgPIE 3.2-4.6 IntegratedPhysicalDamages (95th-high)] | Delayed transition | BRA | Secondary Energy¦Electricity¦Gas | EJ/yr | Secondary Energy¦Electricity¦Gas | elec_co2 |  | 2035 | 0.1221 | Secondary Energy¦Electricity¦Gas | 55
Downscaling[REMIND-MAgPIE 3.2-4.6 IntegratedPhysicalDamages (95th-high)] | Delayed transition | BRA | Secondary Energy¦Electricity¦Gas | EJ/yr | Secondary Energy¦Electricity¦Gas | elec_co2 |  | 2040 | 0.0504 | Secondary Energy¦Electricity¦Gas | 55
Downscaling[REMIND-MAgPIE 3.2-4.6 IntegratedPhysicalDamages (95th-high)] | Delayed transition | BRA | Secondary Energy¦Electricity¦Gas | EJ/yr | Secondary Energy¦Electricity¦Gas | elec_co2 |  | 2045 | 0.0382 | Secondary Energy¦Electricity¦Gas | 55
Downscaling[REMIND-MAgPIE 3.2-4.6 IntegratedPhysicalDamages (95th-high)] | Delayed transition | BRA | Secondary Energy¦Electricity¦Gas | EJ/yr | Secondary Energy¦Electricity¦Gas | elec_co2 |  | 2050 | 0.0266 | Secondary Energy¦Electricity¦Gas | 55
Downscaling[REMIND-MAgPIE 3.2-4.6 IntegratedPhysicalDamages (95th-high)] | Delayed transition | BRA | Secondary Energy¦Electricity¦Gas | EJ/yr | Secondary Energy¦Electricity¦Gas | elec_co2 |  | 2055 | 0.0146 | Secondary Energy¦Electricity¦Gas | 55
Downscaling[REMIND-MAgPIE 3.2-4.6 IntegratedPhysicalDamages (95th-high)] | Delayed transition | BRA | Secondary Energy¦Electricity¦Gas | EJ/yr | Secondary Energy¦Electricity¦Gas | elec_co2 |  | 2060 | 0.0095 | Secondary Energy¦Electricity¦Gas | 55
Downscaling[REMIND-MAgPIE 3.2-4.6 IntegratedPhysicalDamages (95th-high)] | Delayed transition | BRA | Secondary Energy¦Electricity¦Gas | EJ/yr | Secondary Energy¦Electricity¦Gas | elec_co2 |  | 2065 | 0.0068 | Secondary Energy¦Electricity¦Gas | 55
Downscaling[REMIND-MAgPIE 3.2-4.6 IntegratedPhysicalDamages (95th-high)] | Delayed transition | BRA | Secondary Energy¦Electricity¦Gas | EJ/yr | Secondary Energy¦Electricity¦Gas | elec_co2 |  | 2070 | 0.0043 | Secondary Energy¦Electricity¦Gas | 55
Downscaling[REMIND-MAgPIE 3.2-4.6 IntegratedPhysicalDamages (95th-high)] | Delayed transition | BRA | Secondary Energy¦Electricity¦Gas | EJ/yr | Secondary Energy¦Electricity¦Gas | elec_co2 |  | 2075 | 0.0022 | Secondary Energy¦Electricity¦Gas | 55
Downscaling[REMIND-MAgPIE 3.2-4.6 IntegratedPhysicalDamages (95th-high)] | Delayed transition | BRA | Secondary Energy¦Electricity¦Gas | EJ/yr | Secondary Energy¦Electricity¦Gas | elec_co2 |  | 2080 | 0.0003 | Secondary Energy¦Electricity¦Gas | 55
Downscaling[REMIND-MAgPIE 3.2-4.6 IntegratedPhysicalDamages (95th-high)] | Delayed transition | BRA | Secondary Energy¦Electricity¦Gas | EJ/yr | Secondary Energy¦Electricity¦Gas | elec_co2 |  | 2085 | 0.0002 | Secondary Energy¦Electricity¦Gas | 55
Downscaling[REMIND-MAgPIE 3.2-4.6 IntegratedPhysicalDamages (95th-high)] | Delayed transition | BRA | Secondary Energy¦Electricity¦Gas | EJ/yr | Secondary Energy¦Electricity¦Gas | elec_co2 |  | 2090 | 0 | Secondary Energy¦Electricity¦Gas | 55
Downscaling[REMIND-MAgPIE 3.2-4.6 IntegratedPhysicalDamages (95th-high)] | Delayed transition | BRA | Secondary Energy¦Electricity¦Gas | EJ/yr | Secondary Energy¦Electricity¦Gas | elec_co2 |  | 2095 | 0 | Secondary Energy¦Electricity¦Gas | 55
Downscaling[REMIND-MAgPIE 3.2-4.6 IntegratedPhysicalDamages (95th-high)] | Delayed transition | BRA | Secondary Energy¦Electricity¦Gas | EJ/yr | Secondary Energy¦Electricity¦Gas | elec_co2 |  | 2100 | 0 | Secondary Energy¦Electricity¦Gas | 55
Downscaling[REMIND-MAgPIE 3.2-4.6 IntegratedPhysicalDamages (95th-high)] | Delayed transition | BRA | Secondary Energy¦Electricity¦Oil | EJ/yr | Secondary Energy¦Electricity¦Oil | elec_co2 |  | 2020 | 0.0166 | Secondary Energy¦Electricity¦Oil | 70
Downscaling[REMIND-MAgPIE 3.2-4.6 IntegratedPhysicalDamages (95th-high)] | Delayed transition | BRA | Secondary Energy¦Electricity¦Oil | EJ/yr | Secondary Energy¦Electricity¦Oil | elec_co2 |  | 2025 | 0.0153 | Secondary Energy¦Electricity¦Oil | 70
Downscaling[REMIND-MAgPIE 3.2-4.6 IntegratedPhysicalDamages (95th-high)] | Delayed transition | BRA | Secondary Energy¦Electricity¦Oil | EJ/yr | Secondary Energy¦Electricity¦Oil | elec_co2 |  | 2030 | 0.0089 | Secondary Energy¦Electricity¦Oil | 70
Downscaling[REMIND-MAgPIE 3.2-4.6 IntegratedPhysicalDamages (95th-high)] | Delayed transition | BRA | Secondary Energy¦Electricity¦Oil | EJ/yr | Secondary Energy¦Electricity¦Oil | elec_co2 |  | 2035 | 0 | Secondary Energy¦Electricity¦Oil | 70
Downscaling[REMIND-MAgPIE 3.2-4.6 IntegratedPhysicalDamages (95th-high)] | Delayed transition | BRA | Secondary Energy¦Electricity¦Oil | EJ/yr | Secondary Energy¦Electricity¦Oil | elec_co2 |  | 2040 | 0 | Secondary Energy¦Electricity¦Oil | 70
Downscaling[REMIND-MAgPIE 3.2-4.6 IntegratedPhysicalDamages (95th-high)] | Delayed transition | BRA | Secondary Energy¦Electricity¦Oil | EJ/yr | Secondary Energy¦Electricity¦Oil | elec_co2 |  | 2045 | 0 | Secondary Energy¦Electricity¦Oil | 70
Downscaling[REMIND-MAgPIE 3.2-4.6 IntegratedPhysicalDamages (95th-high)] | Delayed transition | BRA | Secondary Energy¦Electricity¦Oil | EJ/yr | Secondary Energy¦Electricity¦Oil | elec_co2 |  | 2050 | 0 | Secondary Energy¦Electricity¦Oil | 70
Downscaling[REMIND-MAgPIE 3.2-4.6 IntegratedPhysicalDamages (95th-high)] | Delayed transition | BRA | Secondary Energy¦Electricity¦Oil | EJ/yr | Secondary Energy¦Electricity¦Oil | elec_co2 |  | 2055 | 0 | Secondary Energy¦Electricity¦Oil | 70
Downscaling[REMIND-MAgPIE 3.2-4.6 IntegratedPhysicalDamages (95th-high)] | Delayed transition | BRA | Secondary Energy¦Electricity¦Oil | EJ/yr | Secondary Energy¦Electricity¦Oil | elec_co2 |  | 2060 | 0 | Secondary Energy¦Electricity¦Oil | 70
Downscaling[REMIND-MAgPIE 3.2-4.6 IntegratedPhysicalDamages (95th-high)] | Delayed transition | BRA | Secondary Energy¦Electricity¦Oil | EJ/yr | Secondary Energy¦Electricity¦Oil | elec_co2 |  | 2065 | 0 | Secondary Energy¦Electricity¦Oil | 70
Downscaling[REMIND-MAgPIE 3.2-4.6 IntegratedPhysicalDamages (95th-high)] | Delayed transition | BRA | Secondary Energy¦Electricity¦Oil | EJ/yr | Secondary Energy¦Electricity¦Oil | elec_co2 |  | 2070 | 0 | Secondary Energy¦Electricity¦Oil | 70
Downscaling[REMIND-MAgPIE 3.2-4.6 IntegratedPhysicalDamages (95th-high)] | Delayed transition | BRA | Secondary Energy¦Electricity¦Oil | EJ/yr | Secondary Energy¦Electricity¦Oil | elec_co2 |  | 2075 | 0 | Secondary Energy¦Electricity¦Oil | 70
Downscaling[REMIND-MAgPIE 3.2-4.6 IntegratedPhysicalDamages (95th-high)] | Delayed transition | BRA | Secondary Energy¦Electricity¦Oil | EJ/yr | Secondary Energy¦Electricity¦Oil | elec_co2 |  | 2080 | 0 | Secondary Energy¦Electricity¦Oil | 70
Downscaling[REMIND-MAgPIE 3.2-4.6 IntegratedPhysicalDamages (95th-high)] | Delayed transition | BRA | Secondary Energy¦Electricity¦Oil | EJ/yr | Secondary Energy¦Electricity¦Oil | elec_co2 |  | 2085 | 0 | Secondary Energy¦Electricity¦Oil | 70
Downscaling[REMIND-MAgPIE 3.2-4.6 IntegratedPhysicalDamages (95th-high)] | Delayed transition | BRA | Secondary Energy¦Electricity¦Oil | EJ/yr | Secondary Energy¦Electricity¦Oil | elec_co2 |  | 2090 | 0 | Secondary Energy¦Electricity¦Oil | 70
Downscaling[REMIND-MAgPIE 3.2-4.6 IntegratedPhysicalDamages (95th-high)] | Delayed transition | BRA | Secondary Energy¦Electricity¦Oil | EJ/yr | Secondary Energy¦Electricity¦Oil | elec_co2 |  | 2095 | 0 | Secondary Energy¦Electricity¦Oil | 70
Downscaling[REMIND-MAgPIE 3.2-4.6 IntegratedPhysicalDamages (95th-high)] | Delayed transition | BRA | Secondary Energy¦Electricity¦Oil | EJ/yr | Secondary Energy¦Electricity¦Oil | elec_co2 |  | 2100 | 0 | Secondary Energy¦Electricity¦Oil | 70
Downscaling[REMIND-MAgPIE 3.2-4.6 IntegratedPhysicalDamages (95th-high)] | Delayed transition | BRA | Price¦Primary Energy¦Biomass | US$2010/GJ | Price¦Primary Energy¦Biomass | fuel_supply | bioenergy | 2020 | 5.3799 | Price¦Primary Energy¦Biomass
Downscaling[REMIND-MAgPIE 3.2-4.6 IntegratedPhysicalDamages (95th-high)] | Delayed transition | BRA | Price¦Primary Energy¦Biomass | US$2010/GJ | Price¦Primary Energy¦Biomass | fuel_supply | bioenergy | 2025 | 5.8021 | Price¦Primary Energy¦Biomass
Downscaling[REMIND-MAgPIE 3.2-4.6 IntegratedPhysicalDamages (95th-high)] | Delayed transition | BRA | Price¦Primary Energy¦Biomass | US$2010/GJ | Price¦Primary Energy¦Biomass | fuel_supply | bioenergy | 2030 | 5.5002 | Price¦Primary Energy¦Biomass
Downscaling[REMIND-MAgPIE 3.2-4.6 IntegratedPhysicalDamages (95th-high)] | Delayed transition | BRA | Price¦Primary Energy¦Biomass | US$2010/GJ | Price¦Primary Energy¦Biomass | fuel_supply | bioenergy | 2035 | 2.4368 | Price¦Primary Energy¦Biomass
Downscaling[REMIND-MAgPIE 3.2-4.6 IntegratedPhysicalDamages (95th-high)] | Delayed transition | BRA | Price¦Primary Energy¦Biomass | US$2010/GJ | Price¦Primary Energy¦Biomass | fuel_supply | bioenergy | 2040 | 5.5774 | Price¦Primary Energy¦Biomass
Downscaling[REMIND-MAgPIE 3.2-4.6 IntegratedPhysicalDamages (95th-high)] | Delayed transition | BRA | Price¦Primary Energy¦Biomass | US$2010/GJ | Price¦Primary Energy¦Biomass | fuel_supply | bioenergy | 2045 | 8.5835 | Price¦Primary Energy¦Biomass
Downscaling[REMIND-MAgPIE 3.2-4.6 IntegratedPhysicalDamages (95th-high)] | Delayed transition | BRA | Price¦Primary Energy¦Biomass | US$2010/GJ | Price¦Primary Energy¦Biomass | fuel_supply | bioenergy | 2050 | 17.0521 | Price¦Primary Energy¦Biomass
Downscaling[REMIND-MAgPIE 3.2-4.6 IntegratedPhysicalDamages (95th-high)] | Delayed transition | BRA | Price¦Primary Energy¦Biomass | US$2010/GJ | Price¦Primary Energy¦Biomass | fuel_supply | bioenergy | 2055 | 21.0539 | Price¦Primary Energy¦Biomass
Downscaling[REMIND-MAgPIE 3.2-4.6 IntegratedPhysicalDamages (95th-high)] | Delayed transition | BRA | Price¦Primary Energy¦Biomass | US$2010/GJ | Price¦Primary Energy¦Biomass | fuel_supply | bioenergy | 2060 | 28.6574 | Price¦Primary Energy¦Biomass
Downscaling[REMIND-MAgPIE 3.2-4.6 IntegratedPhysicalDamages (95th-high)] | Delayed transition | BRA | Price¦Primary Energy¦Biomass | US$2010/GJ | Price¦Primary Energy¦Biomass | fuel_supply | bioenergy | 2065 | 25.035 | Price¦Primary Energy¦Biomass
Downscaling[REMIND-MAgPIE 3.2-4.6 IntegratedPhysicalDamages (95th-high)] | Delayed transition | BRA | Price¦Primary Energy¦Biomass | US$2010/GJ | Price¦Primary Energy¦Biomass | fuel_supply | bioenergy | 2070 | 21.4126 | Price¦Primary Energy¦Biomass
Downscaling[REMIND-MAgPIE 3.2-4.6 IntegratedPhysicalDamages (95th-high)] | Delayed transition | BRA | Price¦Primary Energy¦Biomass | US$2010/GJ | Price¦Primary Energy¦Biomass | fuel_supply | bioenergy | 2075 | 22.9404 | Price¦Primary Energy¦Biomass
Downscaling[REMIND-MAgPIE 3.2-4.6 IntegratedPhysicalDamages (95th-high)] | Delayed transition | BRA | Price¦Primary Energy¦Biomass | US$2010/GJ | Price¦Primary Energy¦Biomass | fuel_supply | bioenergy | 2080 | 24.4683 | Price¦Primary Energy¦Biomass
Downscaling[REMIND-MAgPIE 3.2-4.6 IntegratedPhysicalDamages (95th-high)] | Delayed transition | BRA | Price¦Primary Energy¦Biomass | US$2010/GJ | Price¦Primary Energy¦Biomass | fuel_supply | bioenergy | 2085 | 22.91 | Price¦Primary Energy¦Biomass
Downscaling[REMIND-MAgPIE 3.2-4.6 IntegratedPhysicalDamages (95th-high)] | Delayed transition | BRA | Price¦Primary Energy¦Biomass | US$2010/GJ | Price¦Primary Energy¦Biomass | fuel_supply | bioenergy | 2090 | 21.3518 | Price¦Primary Energy¦Biomass
Downscaling[REMIND-MAgPIE 3.2-4.6 IntegratedPhysicalDamages (95th-high)] | Delayed transition | BRA | Price¦Primary Energy¦Biomass | US$2010/GJ | Price¦Primary Energy¦Biomass | fuel_supply | bioenergy | 2095 | 22.0324 | Price¦Primary Energy¦Biomass
Downscaling[REMIND-MAgPIE 3.2-4.6 IntegratedPhysicalDamages (95th-high)] | Delayed transition | BRA | Price¦Primary Energy¦Biomass | US$2010/GJ | Price¦Primary Energy¦Biomass | fuel_supply | bioenergy | 2100 | 22.7129 | Price¦Primary Energy¦Biomass
Downscaling[REMIND-MAgPIE 3.2-4.6 IntegratedPhysicalDamages (95th-high)] | Delayed transition | BRA | Price¦Primary Energy¦Coal | US$2010/GJ | Price¦Primary Energy¦Coal | fuel_supply | coal | 2020 | 2.0344 | Price¦Primary Energy¦Coal
Downscaling[REMIND-MAgPIE 3.2-4.6 IntegratedPhysicalDamages (95th-high)] | Delayed transition | BRA | Price¦Primary Energy¦Coal | US$2010/GJ | Price¦Primary Energy¦Coal | fuel_supply | coal | 2025 | 2.2259 | Price¦Primary Energy¦Coal
Downscaling[REMIND-MAgPIE 3.2-4.6 IntegratedPhysicalDamages (95th-high)] | Delayed transition | BRA | Price¦Primary Energy¦Coal | US$2010/GJ | Price¦Primary Energy¦Coal | fuel_supply | coal | 2030 | 2.2654 | Price¦Primary Energy¦Coal
Downscaling[REMIND-MAgPIE 3.2-4.6 IntegratedPhysicalDamages (95th-high)] | Delayed transition | BRA | Price¦Primary Energy¦Coal | US$2010/GJ | Price¦Primary Energy¦Coal | fuel_supply | coal | 2035 | 2.2997 | Price¦Primary Energy¦Coal
Downscaling[REMIND-MAgPIE 3.2-4.6 IntegratedPhysicalDamages (95th-high)] | Delayed transition | BRA | Price¦Primary Energy¦Coal | US$2010/GJ | Price¦Primary Energy¦Coal | fuel_supply | coal | 2040 | 1.8032 | Price¦Primary Energy¦Coal
Downscaling[REMIND-MAgPIE 3.2-4.6 IntegratedPhysicalDamages (95th-high)] | Delayed transition | BRA | Price¦Primary Energy¦Coal | US$2010/GJ | Price¦Primary Energy¦Coal | fuel_supply | coal | 2045 | 1.3904 | Price¦Primary Energy¦Coal
Downscaling[REMIND-MAgPIE 3.2-4.6 IntegratedPhysicalDamages (95th-high)] | Delayed transition | BRA | Price¦Primary Energy¦Coal | US$2010/GJ | Price¦Primary Energy¦Coal | fuel_supply | coal | 2050 | 1.5539 | Price¦Primary Energy¦Coal
Downscaling[REMIND-MAgPIE 3.2-4.6 IntegratedPhysicalDamages (95th-high)] | Delayed transition | BRA | Price¦Primary Energy¦Coal | US$2010/GJ | Price¦Primary Energy¦Coal | fuel_supply | coal | 2055 | 1.572 | Price¦Primary Energy¦Coal
Downscaling[REMIND-MAgPIE 3.2-4.6 IntegratedPhysicalDamages (95th-high)] | Delayed transition | BRA | Price¦Primary Energy¦Coal | US$2010/GJ | Price¦Primary Energy¦Coal | fuel_supply | coal | 2060 | 2.1701 | Price¦Primary Energy¦Coal
Downscaling[REMIND-MAgPIE 3.2-4.6 IntegratedPhysicalDamages (95th-high)] | Delayed transition | BRA | Price¦Primary Energy¦Coal | US$2010/GJ | Price¦Primary Energy¦Coal | fuel_supply | coal | 2065 | 2.136 | Price¦Primary Energy¦Coal
Downscaling[REMIND-MAgPIE 3.2-4.6 IntegratedPhysicalDamages (95th-high)] | Delayed transition | BRA | Price¦Primary Energy¦Coal | US$2010/GJ | Price¦Primary Energy¦Coal | fuel_supply | coal | 2070 | 2.1019 | Price¦Primary Energy¦Coal
Downscaling[REMIND-MAgPIE 3.2-4.6 IntegratedPhysicalDamages (95th-high)] | Delayed transition | BRA | Price¦Primary Energy¦Coal | US$2010/GJ | Price¦Primary Energy¦Coal | fuel_supply | coal | 2075 | 2.0582 | Price¦Primary Energy¦Coal
Downscaling[REMIND-MAgPIE 3.2-4.6 IntegratedPhysicalDamages (95th-high)] | Delayed transition | BRA | Price¦Primary Energy¦Coal | US$2010/GJ | Price¦Primary Energy¦Coal | fuel_supply | coal | 2080 | 2.0146 | Price¦Primary Energy¦Coal
Downscaling[REMIND-MAgPIE 3.2-4.6 IntegratedPhysicalDamages (95th-high)] | Delayed transition | BRA | Price¦Primary Energy¦Coal | US$2010/GJ | Price¦Primary Energy¦Coal | fuel_supply | coal | 2085 | 2.0785 | Price¦Primary Energy¦Coal
Downscaling[REMIND-MAgPIE 3.2-4.6 IntegratedPhysicalDamages (95th-high)] | Delayed transition | BRA | Price¦Primary Energy¦Coal | US$2010/GJ | Price¦Primary Energy¦Coal | fuel_supply | coal | 2090 | 2.1424 | Price¦Primary Energy¦Coal
Downscaling[REMIND-MAgPIE 3.2-4.6 IntegratedPhysicalDamages (95th-high)] | Delayed transition | BRA | Price¦Primary Energy¦Coal | US$2010/GJ | Price¦Primary Energy¦Coal | fuel_supply | coal | 2095 | 1.937 | Price¦Primary Energy¦Coal
Downscaling[REMIND-MAgPIE 3.2-4.6 IntegratedPhysicalDamages (95th-high)] | Delayed transition | BRA | Price¦Primary Energy¦Coal | US$2010/GJ | Price¦Primary Energy¦Coal | fuel_supply | coal | 2100 | 1.7315 | Price¦Primary Energy¦Coal
Downscaling[REMIND-MAgPIE 3.2-4.6 IntegratedPhysicalDamages (95th-high)] | Delayed transition | BRA | Price¦Primary Energy¦Gas | US$2010/GJ | Price¦Primary Energy¦Gas | fuel_supply | gas | 2020 | 3.9711 | Price¦Primary Energy¦Gas
Downscaling[REMIND-MAgPIE 3.2-4.6 IntegratedPhysicalDamages (95th-high)] | Delayed transition | BRA | Price¦Primary Energy¦Gas | US$2010/GJ | Price¦Primary Energy¦Gas | fuel_supply | gas | 2025 | 4.6721 | Price¦Primary Energy¦Gas
Downscaling[REMIND-MAgPIE 3.2-4.6 IntegratedPhysicalDamages (95th-high)] | Delayed transition | BRA | Price¦Primary Energy¦Gas | US$2010/GJ | Price¦Primary Energy¦Gas | fuel_supply | gas | 2030 | 4.6044 | Price¦Primary Energy¦Gas
Downscaling[REMIND-MAgPIE 3.2-4.6 IntegratedPhysicalDamages (95th-high)] | Delayed transition | BRA | Price¦Primary Energy¦Gas | US$2010/GJ | Price¦Primary Energy¦Gas | fuel_supply | gas | 2035 | 5.8131 | Price¦Primary Energy¦Gas
Downscaling[REMIND-MAgPIE 3.2-4.6 IntegratedPhysicalDamages (95th-high)] | Delayed transition | BRA | Price¦Primary Energy¦Gas | US$2010/GJ | Price¦Primary Energy¦Gas | fuel_supply | gas | 2040 | 5.312 | Price¦Primary Energy¦Gas
Downscaling[REMIND-MAgPIE 3.2-4.6 IntegratedPhysicalDamages (95th-high)] | Delayed transition | BRA | Price¦Primary Energy¦Gas | US$2010/GJ | Price¦Primary Energy¦Gas | fuel_supply | gas | 2045 | 4.5259 | Price¦Primary Energy¦Gas
Downscaling[REMIND-MAgPIE 3.2-4.6 IntegratedPhysicalDamages (95th-high)] | Delayed transition | BRA | Price¦Primary Energy¦Gas | US$2010/GJ | Price¦Primary Energy¦Gas | fuel_supply | gas | 2050 | 4.1265 | Price¦Primary Energy¦Gas
Downscaling[REMIND-MAgPIE 3.2-4.6 IntegratedPhysicalDamages (95th-high)] | Delayed transition | BRA | Price¦Primary Energy¦Gas | US$2010/GJ | Price¦Primary Energy¦Gas | fuel_supply | gas | 2055 | 4.3191 | Price¦Primary Energy¦Gas
Downscaling[REMIND-MAgPIE 3.2-4.6 IntegratedPhysicalDamages (95th-high)] | Delayed transition | BRA | Price¦Primary Energy¦Gas | US$2010/GJ | Price¦Primary Energy¦Gas | fuel_supply | gas | 2060 | 5.2274 | Price¦Primary Energy¦Gas
Downscaling[REMIND-MAgPIE 3.2-4.6 IntegratedPhysicalDamages (95th-high)] | Delayed transition | BRA | Price¦Primary Energy¦Gas | US$2010/GJ | Price¦Primary Energy¦Gas | fuel_supply | gas | 2065 | 5.0887 | Price¦Primary Energy¦Gas
Downscaling[REMIND-MAgPIE 3.2-4.6 IntegratedPhysicalDamages (95th-high)] | Delayed transition | BRA | Price¦Primary Energy¦Gas | US$2010/GJ | Price¦Primary Energy¦Gas | fuel_supply | gas | 2070 | 4.9501 | Price¦Primary Energy¦Gas
Downscaling[REMIND-MAgPIE 3.2-4.6 IntegratedPhysicalDamages (95th-high)] | Delayed transition | BRA | Price¦Primary Energy¦Gas | US$2010/GJ | Price¦Primary Energy¦Gas | fuel_supply | gas | 2075 | 5.0123 | Price¦Primary Energy¦Gas
Downscaling[REMIND-MAgPIE 3.2-4.6 IntegratedPhysicalDamages (95th-high)] | Delayed transition | BRA | Price¦Primary Energy¦Gas | US$2010/GJ | Price¦Primary Energy¦Gas | fuel_supply | gas | 2080 | 5.0746 | Price¦Primary Energy¦Gas
Downscaling[REMIND-MAgPIE 3.2-4.6 IntegratedPhysicalDamages (95th-high)] | Delayed transition | BRA | Price¦Primary Energy¦Gas | US$2010/GJ | Price¦Primary Energy¦Gas | fuel_supply | gas | 2085 | 5.0902 | Price¦Primary Energy¦Gas
Downscaling[REMIND-MAgPIE 3.2-4.6 IntegratedPhysicalDamages (95th-high)] | Delayed transition | BRA | Price¦Primary Energy¦Gas | US$2010/GJ | Price¦Primary Energy¦Gas | fuel_supply | gas | 2090 | 5.1058 | Price¦Primary Energy¦Gas
Downscaling[REMIND-MAgPIE 3.2-4.6 IntegratedPhysicalDamages (95th-high)] | Delayed transition | BRA | Price¦Primary Energy¦Gas | US$2010/GJ | Price¦Primary Energy¦Gas | fuel_supply | gas | 2095 | 5.0539 | Price¦Primary Energy¦Gas
Downscaling[REMIND-MAgPIE 3.2-4.6 IntegratedPhysicalDamages (95th-high)] | Delayed transition | BRA | Price¦Primary Energy¦Gas | US$2010/GJ | Price¦Primary Energy¦Gas | fuel_supply | gas | 2100 | 5.0021 | Price¦Primary Energy¦Gas
Downscaling[REMIND-MAgPIE 3.2-4.6 IntegratedPhysicalDamages (95th-high)] | Delayed transition | BRA | Price¦Secondary Energy¦Liquids¦Oil | US$2010/GJ | Price¦Secondary Energy¦Liquids¦Oil | fuel_supply | oil | 2020 | 54.2148 | Price¦Secondary Energy¦Liquids¦Oil
Downscaling[REMIND-MAgPIE 3.2-4.6 IntegratedPhysicalDamages (95th-high)] | Delayed transition | BRA | Price¦Secondary Energy¦Liquids¦Oil | US$2010/GJ | Price¦Secondary Energy¦Liquids¦Oil | fuel_supply | oil | 2025 | 86.1816 | Price¦Secondary Energy¦Liquids¦Oil
Downscaling[REMIND-MAgPIE 3.2-4.6 IntegratedPhysicalDamages (95th-high)] | Delayed transition | BRA | Price¦Secondary Energy¦Liquids¦Oil | US$2010/GJ | Price¦Secondary Energy¦Liquids¦Oil | fuel_supply | oil | 2030 | 84.9388 | Price¦Secondary Energy¦Liquids¦Oil
Downscaling[REMIND-MAgPIE 3.2-4.6 IntegratedPhysicalDamages (95th-high)] | Delayed transition | BRA | Price¦Secondary Energy¦Liquids¦Oil | US$2010/GJ | Price¦Secondary Energy¦Liquids¦Oil | fuel_supply | oil | 2035 | 75.2081 | Price¦Secondary Energy¦Liquids¦Oil
Downscaling[REMIND-MAgPIE 3.2-4.6 IntegratedPhysicalDamages (95th-high)] | Delayed transition | BRA | Price¦Secondary Energy¦Liquids¦Oil | US$2010/GJ | Price¦Secondary Energy¦Liquids¦Oil | fuel_supply | oil | 2040 | 82.7867 | Price¦Secondary Energy¦Liquids¦Oil
Downscaling[REMIND-MAgPIE 3.2-4.6 IntegratedPhysicalDamages (95th-high)] | Delayed transition | BRA | Price¦Secondary Energy¦Liquids¦Oil | US$2010/GJ | Price¦Secondary Energy¦Liquids¦Oil | fuel_supply | oil | 2045 | 91.8493 | Price¦Secondary Energy¦Liquids¦Oil
Downscaling[REMIND-MAgPIE 3.2-4.6 IntegratedPhysicalDamages (95th-high)] | Delayed transition | BRA | Price¦Secondary Energy¦Liquids¦Oil | US$2010/GJ | Price¦Secondary Energy¦Liquids¦Oil | fuel_supply | oil | 2050 | 120.1754 | Price¦Secondary Energy¦Liquids¦Oil
Downscaling[REMIND-MAgPIE 3.2-4.6 IntegratedPhysicalDamages (95th-high)] | Delayed transition | BRA | Price¦Secondary Energy¦Liquids¦Oil | US$2010/GJ | Price¦Secondary Energy¦Liquids¦Oil | fuel_supply | oil | 2055 | 129.706 | Price¦Secondary Energy¦Liquids¦Oil
Downscaling[REMIND-MAgPIE 3.2-4.6 IntegratedPhysicalDamages (95th-high)] | Delayed transition | BRA | Price¦Secondary Energy¦Liquids¦Oil | US$2010/GJ | Price¦Secondary Energy¦Liquids¦Oil | fuel_supply | oil | 2060 | 195.9054 | Price¦Secondary Energy¦Liquids¦Oil
Downscaling[REMIND-MAgPIE 3.2-4.6 IntegratedPhysicalDamages (95th-high)] | Delayed transition | BRA | Price¦Secondary Energy¦Liquids¦Oil | US$2010/GJ | Price¦Secondary Energy¦Liquids¦Oil | fuel_supply | oil | 2065 | 242.4385 | Price¦Secondary Energy¦Liquids¦Oil
Downscaling[REMIND-MAgPIE 3.2-4.6 IntegratedPhysicalDamages (95th-high)] | Delayed transition | BRA | Price¦Secondary Energy¦Liquids¦Oil | US$2010/GJ | Price¦Secondary Energy¦Liquids¦Oil | fuel_supply | oil | 2070 | 288.9717 | Price¦Secondary Energy¦Liquids¦Oil
Downscaling[REMIND-MAgPIE 3.2-4.6 IntegratedPhysicalDamages (95th-high)] | Delayed transition | BRA | Price¦Secondary Energy¦Liquids¦Oil | US$2010/GJ | Price¦Secondary Energy¦Liquids¦Oil | fuel_supply | oil | 2075 | 305.3959 | Price¦Secondary Energy¦Liquids¦Oil
Downscaling[REMIND-MAgPIE 3.2-4.6 IntegratedPhysicalDamages (95th-high)] | Delayed transition | BRA | Price¦Secondary Energy¦Liquids¦Oil | US$2010/GJ | Price¦Secondary Energy¦Liquids¦Oil | fuel_supply | oil | 2080 | 321.8201 | Price¦Secondary Energy¦Liquids¦Oil
Downscaling[REMIND-MAgPIE 3.2-4.6 IntegratedPhysicalDamages (95th-high)] | Delayed transition | BRA | Price¦Secondary Energy¦Liquids¦Oil | US$2010/GJ | Price¦Secondary Energy¦Liquids¦Oil | fuel_supply | oil | 2085 | 321.5056 | Price¦Secondary Energy¦Liquids¦Oil
Downscaling[REMIND-MAgPIE 3.2-4.6 IntegratedPhysicalDamages (95th-high)] | Delayed transition | BRA | Price¦Secondary Energy¦Liquids¦Oil | US$2010/GJ | Price¦Secondary Energy¦Liquids¦Oil | fuel_supply | oil | 2090 | 321.1911 | Price¦Secondary Energy¦Liquids¦Oil
Downscaling[REMIND-MAgPIE 3.2-4.6 IntegratedPhysicalDamages (95th-high)] | Delayed transition | BRA | Price¦Secondary Energy¦Liquids¦Oil | US$2010/GJ | Price¦Secondary Energy¦Liquids¦Oil | fuel_supply | oil | 2095 | 333.736 | Price¦Secondary Energy¦Liquids¦Oil
Downscaling[REMIND-MAgPIE 3.2-4.6 IntegratedPhysicalDamages (95th-high)] | Delayed transition | BRA | Price¦Secondary Energy¦Liquids¦Oil | US$2010/GJ | Price¦Secondary Energy¦Liquids¦Oil | fuel_supply | oil | 2100 | 346.281 | Price¦Secondary Energy¦Liquids¦Oil
Downscaling[REMIND-MAgPIE 3.2-4.6 IntegratedPhysicalDamages (95th-high)] | Delayed transition | BRA | Emissions¦CO2 | Mt CO2/yr | Emissions¦CO2 | scenarios - CO2 abatement | CO2 | 2020 | 1576.1922 | Emissions¦CO2
Downscaling[REMIND-MAgPIE 3.2-4.6 IntegratedPhysicalDamages (95th-high)] | Delayed transition | BRA | Emissions¦CO2 | Mt CO2/yr | Emissions¦CO2 | scenarios - CO2 abatement | CO2 | 2025 | 461.7879 | Emissions¦CO2
Downscaling[REMIND-MAgPIE 3.2-4.6 IntegratedPhysicalDamages (95th-high)] | Delayed transition | BRA | Emissions¦CO2 | Mt CO2/yr | Emissions¦CO2 | scenarios - CO2 abatement | CO2 | 2030 | 395.7843 | Emissions¦CO2
Downscaling[REMIND-MAgPIE 3.2-4.6 IntegratedPhysicalDamages (95th-high)] | Delayed transition | BRA | Emissions¦CO2 | Mt CO2/yr | Emissions¦CO2 | scenarios - CO2 abatement | CO2 | 2035 | 339.397 | Emissions¦CO2
Downscaling[REMIND-MAgPIE 3.2-4.6 IntegratedPhysicalDamages (95th-high)] | Delayed transition | BRA | Emissions¦CO2 | Mt CO2/yr | Emissions¦CO2 | scenarios - CO2 abatement | CO2 | 2040 | 127.345 | Emissions¦CO2
Downscaling[REMIND-MAgPIE 3.2-4.6 IntegratedPhysicalDamages (95th-high)] | Delayed transition | BRA | Emissions¦CO2 | Mt CO2/yr | Emissions¦CO2 | scenarios - CO2 abatement | CO2 | 2045 | 28.8995 | Emissions¦CO2
Downscaling[REMIND-MAgPIE 3.2-4.6 IntegratedPhysicalDamages (95th-high)] | Delayed transition | BRA | Emissions¦CO2 | Mt CO2/yr | Emissions¦CO2 | scenarios - CO2 abatement | CO2 | 2050 | -2.1822 | Emissions¦CO2
Downscaling[REMIND-MAgPIE 3.2-4.6 IntegratedPhysicalDamages (95th-high)] | Delayed transition | BRA | Emissions¦CO2 | Mt CO2/yr | Emissions¦CO2 | scenarios - CO2 abatement | CO2 | 2055 | -55.7348 | Emissions¦CO2
Downscaling[REMIND-MAgPIE 3.2-4.6 IntegratedPhysicalDamages (95th-high)] | Delayed transition | BRA | Emissions¦CO2 | Mt CO2/yr | Emissions¦CO2 | scenarios - CO2 abatement | CO2 | 2060 | -90.4342 | Emissions¦CO2
Downscaling[REMIND-MAgPIE 3.2-4.6 IntegratedPhysicalDamages (95th-high)] | Delayed transition | BRA | Emissions¦CO2 | Mt CO2/yr | Emissions¦CO2 | scenarios - CO2 abatement | CO2 | 2065 | -128.1249 | Emissions¦CO2
Downscaling[REMIND-MAgPIE 3.2-4.6 IntegratedPhysicalDamages (95th-high)] | Delayed transition | BRA | Emissions¦CO2 | Mt CO2/yr | Emissions¦CO2 | scenarios - CO2 abatement | CO2 | 2070 | -163.5017 | Emissions¦CO2
Downscaling[REMIND-MAgPIE 3.2-4.6 IntegratedPhysicalDamages (95th-high)] | Delayed transition | BRA | Emissions¦CO2 | Mt CO2/yr | Emissions¦CO2 | scenarios - CO2 abatement | CO2 | 2075 | -167.6644 | Emissions¦CO2
Downscaling[REMIND-MAgPIE 3.2-4.6 IntegratedPhysicalDamages (95th-high)] | Delayed transition | BRA | Emissions¦CO2 | Mt CO2/yr | Emissions¦CO2 | scenarios - CO2 abatement | CO2 | 2080 | -171.6912 | Emissions¦CO2
Downscaling[REMIND-MAgPIE 3.2-4.6 IntegratedPhysicalDamages (95th-high)] | Delayed transition | BRA | Emissions¦CO2 | Mt CO2/yr | Emissions¦CO2 | scenarios - CO2 abatement | CO2 | 2085 | -187.5863 | Emissions¦CO2
Downscaling[REMIND-MAgPIE 3.2-4.6 IntegratedPhysicalDamages (95th-high)] | Delayed transition | BRA | Emissions¦CO2 | Mt CO2/yr | Emissions¦CO2 | scenarios - CO2 abatement | CO2 | 2090 | -204.1225 | Emissions¦CO2
Downscaling[REMIND-MAgPIE 3.2-4.6 IntegratedPhysicalDamages (95th-high)] | Delayed transition | BRA | Emissions¦CO2 | Mt CO2/yr | Emissions¦CO2 | scenarios - CO2 abatement | CO2 | 2095 | -213.4927 | Emissions¦CO2
Downscaling[REMIND-MAgPIE 3.2-4.6 IntegratedPhysicalDamages (95th-high)] | Delayed transition | BRA | Emissions¦CO2 | Mt CO2/yr | Emissions¦CO2 | scenarios - CO2 abatement | CO2 | 2100 | -223.2415 | Emissions¦CO2
Downscaling[REMIND-MAgPIE 3.2-4.6 IntegratedPhysicalDamages (95th-high)] | Delayed transition | BRA | Emissions¦CO2¦Energy | Mt CO2/yr | Emissions¦CO2¦Energy | scenarios - CO2 abatement | CO2 | 2020 | 354.1988 | Emissions¦CO2¦Energy
Downscaling[REMIND-MAgPIE 3.2-4.6 IntegratedPhysicalDamages (95th-high)] | Delayed transition | BRA | Emissions¦CO2¦Energy | Mt CO2/yr | Emissions¦CO2¦Energy | scenarios - CO2 abatement | CO2 | 2025 | 394.7122 | Emissions¦CO2¦Energy
Downscaling[REMIND-MAgPIE 3.2-4.6 IntegratedPhysicalDamages (95th-high)] | Delayed transition | BRA | Emissions¦CO2¦Energy | Mt CO2/yr | Emissions¦CO2¦Energy | scenarios - CO2 abatement | CO2 | 2030 | 476.0013 | Emissions¦CO2¦Energy
Downscaling[REMIND-MAgPIE 3.2-4.6 IntegratedPhysicalDamages (95th-high)] | Delayed transition | BRA | Emissions¦CO2¦Energy | Mt CO2/yr | Emissions¦CO2¦Energy | scenarios - CO2 abatement | CO2 | 2035 | 523.1486 | Emissions¦CO2¦Energy
Downscaling[REMIND-MAgPIE 3.2-4.6 IntegratedPhysicalDamages (95th-high)] | Delayed transition | BRA | Emissions¦CO2¦Energy | Mt CO2/yr | Emissions¦CO2¦Energy | scenarios - CO2 abatement | CO2 | 2040 | 309.814 | Emissions¦CO2¦Energy
Downscaling[REMIND-MAgPIE 3.2-4.6 IntegratedPhysicalDamages (95th-high)] | Delayed transition | BRA | Emissions¦CO2¦Energy | Mt CO2/yr | Emissions¦CO2¦Energy | scenarios - CO2 abatement | CO2 | 2045 | 211.9905 | Emissions¦CO2¦Energy
Downscaling[REMIND-MAgPIE 3.2-4.6 IntegratedPhysicalDamages (95th-high)] | Delayed transition | BRA | Emissions¦CO2¦Energy | Mt CO2/yr | Emissions¦CO2¦Energy | scenarios - CO2 abatement | CO2 | 2050 | 144.8912 | Emissions¦CO2¦Energy
Downscaling[REMIND-MAgPIE 3.2-4.6 IntegratedPhysicalDamages (95th-high)] | Delayed transition | BRA | Emissions¦CO2¦Energy | Mt CO2/yr | Emissions¦CO2¦Energy | scenarios - CO2 abatement | CO2 | 2055 | 93.3129 | Emissions¦CO2¦Energy
Downscaling[REMIND-MAgPIE 3.2-4.6 IntegratedPhysicalDamages (95th-high)] | Delayed transition | BRA | Emissions¦CO2¦Energy | Mt CO2/yr | Emissions¦CO2¦Energy | scenarios - CO2 abatement | CO2 | 2060 | 48.2228 | Emissions¦CO2¦Energy
Downscaling[REMIND-MAgPIE 3.2-4.6 IntegratedPhysicalDamages (95th-high)] | Delayed transition | BRA | Emissions¦CO2¦Energy | Mt CO2/yr | Emissions¦CO2¦Energy | scenarios - CO2 abatement | CO2 | 2065 | 23.0055 | Emissions¦CO2¦Energy
Downscaling[REMIND-MAgPIE 3.2-4.6 IntegratedPhysicalDamages (95th-high)] | Delayed transition | BRA | Emissions¦CO2¦Energy | Mt CO2/yr | Emissions¦CO2¦Energy | scenarios - CO2 abatement | CO2 | 2070 | 0.11 | Emissions¦CO2¦Energy
Downscaling[REMIND-MAgPIE 3.2-4.6 IntegratedPhysicalDamages (95th-high)] | Delayed transition | BRA | Emissions¦CO2¦Energy | Mt CO2/yr | Emissions¦CO2¦Energy | scenarios - CO2 abatement | CO2 | 2075 | 1.4233 | Emissions¦CO2¦Energy
Downscaling[REMIND-MAgPIE 3.2-4.6 IntegratedPhysicalDamages (95th-high)] | Delayed transition | BRA | Emissions¦CO2¦Energy | Mt CO2/yr | Emissions¦CO2¦Energy | scenarios - CO2 abatement | CO2 | 2080 | 2.835 | Emissions¦CO2¦Energy
Downscaling[REMIND-MAgPIE 3.2-4.6 IntegratedPhysicalDamages (95th-high)] | Delayed transition | BRA | Emissions¦CO2¦Energy | Mt CO2/yr | Emissions¦CO2¦Energy | scenarios - CO2 abatement | CO2 | 2085 | 21.5136 | Emissions¦CO2¦Energy
Downscaling[REMIND-MAgPIE 3.2-4.6 IntegratedPhysicalDamages (95th-high)] | Delayed transition | BRA | Emissions¦CO2¦Energy | Mt CO2/yr | Emissions¦CO2¦Energy | scenarios - CO2 abatement | CO2 | 2090 | 39.4617 | Emissions¦CO2¦Energy
Downscaling[REMIND-MAgPIE 3.2-4.6 IntegratedPhysicalDamages (95th-high)] | Delayed transition | BRA | Emissions¦CO2¦Energy | Mt CO2/yr | Emissions¦CO2¦Energy | scenarios - CO2 abatement | CO2 | 2095 | 50.8453 | Emissions¦CO2¦Energy
Downscaling[REMIND-MAgPIE 3.2-4.6 IntegratedPhysicalDamages (95th-high)] | Delayed transition | BRA | Emissions¦CO2¦Energy | Mt CO2/yr | Emissions¦CO2¦Energy | scenarios - CO2 abatement | CO2 | 2100 | 61.8853 | Emissions¦CO2¦Energy
Downscaling[REMIND-MAgPIE 3.2-4.6 IntegratedPhysicalDamages (95th-high)] | Fragmented World | BRA | Carbon Sequestration¦CCS | Mt CO2/yr | Carbon Sequestration¦CCS | CCS potential |  | 2020 | 0 | Carbon Sequestration¦CCS
Downscaling[REMIND-MAgPIE 3.2-4.6 IntegratedPhysicalDamages (95th-high)] | Fragmented World | BRA | Carbon Sequestration¦CCS | Mt CO2/yr | Carbon Sequestration¦CCS | CCS potential |  | 2025 | 0 | Carbon Sequestration¦CCS
Downscaling[REMIND-MAgPIE 3.2-4.6 IntegratedPhysicalDamages (95th-high)] | Fragmented World | BRA | Carbon Sequestration¦CCS | Mt CO2/yr | Carbon Sequestration¦CCS | CCS potential |  | 2030 | 0.0164 | Carbon Sequestration¦CCS
Downscaling[REMIND-MAgPIE 3.2-4.6 IntegratedPhysicalDamages (95th-high)] | Fragmented World | BRA | Carbon Sequestration¦CCS | Mt CO2/yr | Carbon Sequestration¦CCS | CCS potential |  | 2035 | 1.0371 | Carbon Sequestration¦CCS
Downscaling[REMIND-MAgPIE 3.2-4.6 IntegratedPhysicalDamages (95th-high)] | Fragmented World | BRA | Carbon Sequestration¦CCS | Mt CO2/yr | Carbon Sequestration¦CCS | CCS potential |  | 2040 | 22.6074 | Carbon Sequestration¦CCS
Downscaling[REMIND-MAgPIE 3.2-4.6 IntegratedPhysicalDamages (95th-high)] | Fragmented World | BRA | Carbon Sequestration¦CCS | Mt CO2/yr | Carbon Sequestration¦CCS | CCS potential |  | 2045 | 56.4491 | Carbon Sequestration¦CCS
Downscaling[REMIND-MAgPIE 3.2-4.6 IntegratedPhysicalDamages (95th-high)] | Fragmented World | BRA | Carbon Sequestration¦CCS | Mt CO2/yr | Carbon Sequestration¦CCS | CCS potential |  | 2050 | 65.2938 | Carbon Sequestration¦CCS
Downscaling[REMIND-MAgPIE 3.2-4.6 IntegratedPhysicalDamages (95th-high)] | Fragmented World | BRA | Carbon Sequestration¦CCS | Mt CO2/yr | Carbon Sequestration¦CCS | CCS potential |  | 2055 | 67.7671 | Carbon Sequestration¦CCS
Downscaling[REMIND-MAgPIE 3.2-4.6 IntegratedPhysicalDamages (95th-high)] | Fragmented World | BRA | Carbon Sequestration¦CCS | Mt CO2/yr | Carbon Sequestration¦CCS | CCS potential |  | 2060 | 66.418 | Carbon Sequestration¦CCS
Downscaling[REMIND-MAgPIE 3.2-4.6 IntegratedPhysicalDamages (95th-high)] | Fragmented World | BRA | Carbon Sequestration¦CCS | Mt CO2/yr | Carbon Sequestration¦CCS | CCS potential |  | 2065 | 62.9068 | Carbon Sequestration¦CCS
Downscaling[REMIND-MAgPIE 3.2-4.6 IntegratedPhysicalDamages (95th-high)] | Fragmented World | BRA | Carbon Sequestration¦CCS | Mt CO2/yr | Carbon Sequestration¦CCS | CCS potential |  | 2070 | 59.6474 | Carbon Sequestration¦CCS
Downscaling[REMIND-MAgPIE 3.2-4.6 IntegratedPhysicalDamages (95th-high)] | Fragmented World | BRA | Carbon Sequestration¦CCS | Mt CO2/yr | Carbon Sequestration¦CCS | CCS potential |  | 2075 | 51.4227 | Carbon Sequestration¦CCS
Downscaling[REMIND-MAgPIE 3.2-4.6 IntegratedPhysicalDamages (95th-high)] | Fragmented World | BRA | Carbon Sequestration¦CCS | Mt CO2/yr | Carbon Sequestration¦CCS | CCS potential |  | 2080 | 43.507 | Carbon Sequestration¦CCS
Downscaling[REMIND-MAgPIE 3.2-4.6 IntegratedPhysicalDamages (95th-high)] | Fragmented World | BRA | Carbon Sequestration¦CCS | Mt CO2/yr | Carbon Sequestration¦CCS | CCS potential |  | 2085 | 27.8058 | Carbon Sequestration¦CCS
Downscaling[REMIND-MAgPIE 3.2-4.6 IntegratedPhysicalDamages (95th-high)] | Fragmented World | BRA | Carbon Sequestration¦CCS | Mt CO2/yr | Carbon Sequestration¦CCS | CCS potential |  | 2090 | 12.4901 | Carbon Sequestration¦CCS
Downscaling[REMIND-MAgPIE 3.2-4.6 IntegratedPhysicalDamages (95th-high)] | Fragmented World | BRA | Carbon Sequestration¦CCS | Mt CO2/yr | Carbon Sequestration¦CCS | CCS potential |  | 2095 | 6.3441 | Carbon Sequestration¦CCS
Downscaling[REMIND-MAgPIE 3.2-4.6 IntegratedPhysicalDamages (95th-high)] | Fragmented World | BRA | Carbon Sequestration¦CCS | Mt CO2/yr | Carbon Sequestration¦CCS | CCS potential |  | 2100 | 0.3158 | Carbon Sequestration¦CCS
Downscaling[REMIND-MAgPIE 3.2-4.6 IntegratedPhysicalDamages (95th-high)] | Fragmented World | BRA | Final Energy¦Industry¦Electricity | EJ/yr | Final Energy¦Industry¦Electricity | demand_projection | elc_industry | 2020 | 0.6888 | Final Energy¦Industry¦Electricity
Downscaling[REMIND-MAgPIE 3.2-4.6 IntegratedPhysicalDamages (95th-high)] | Fragmented World | BRA | Final Energy¦Industry¦Electricity | EJ/yr | Final Energy¦Industry¦Electricity | demand_projection | elc_industry | 2025 | 0.8655 | Final Energy¦Industry¦Electricity
Downscaling[REMIND-MAgPIE 3.2-4.6 IntegratedPhysicalDamages (95th-high)] | Fragmented World | BRA | Final Energy¦Industry¦Electricity | EJ/yr | Final Energy¦Industry¦Electricity | demand_projection | elc_industry | 2030 | 1.124 | Final Energy¦Industry¦Electricity
Downscaling[REMIND-MAgPIE 3.2-4.6 IntegratedPhysicalDamages (95th-high)] | Fragmented World | BRA | Final Energy¦Industry¦Electricity | EJ/yr | Final Energy¦Industry¦Electricity | demand_projection | elc_industry | 2035 | 1.4164 | Final Energy¦Industry¦Electricity
Downscaling[REMIND-MAgPIE 3.2-4.6 IntegratedPhysicalDamages (95th-high)] | Fragmented World | BRA | Final Energy¦Industry¦Electricity | EJ/yr | Final Energy¦Industry¦Electricity | demand_projection | elc_industry | 2040 | 1.8631 | Final Energy¦Industry¦Electricity
Downscaling[REMIND-MAgPIE 3.2-4.6 IntegratedPhysicalDamages (95th-high)] | Fragmented World | BRA | Final Energy¦Industry¦Electricity | EJ/yr | Final Energy¦Industry¦Electricity | demand_projection | elc_industry | 2045 | 2.1078 | Final Energy¦Industry¦Electricity
Downscaling[REMIND-MAgPIE 3.2-4.6 IntegratedPhysicalDamages (95th-high)] | Fragmented World | BRA | Final Energy¦Industry¦Electricity | EJ/yr | Final Energy¦Industry¦Electricity | demand_projection | elc_industry | 2050 | 2.1963 | Final Energy¦Industry¦Electricity
Downscaling[REMIND-MAgPIE 3.2-4.6 IntegratedPhysicalDamages (95th-high)] | Fragmented World | BRA | Final Energy¦Industry¦Electricity | EJ/yr | Final Energy¦Industry¦Electricity | demand_projection | elc_industry | 2055 | 2.2545 | Final Energy¦Industry¦Electricity
Downscaling[REMIND-MAgPIE 3.2-4.6 IntegratedPhysicalDamages (95th-high)] | Fragmented World | BRA | Final Energy¦Industry¦Electricity | EJ/yr | Final Energy¦Industry¦Electricity | demand_projection | elc_industry | 2060 | 2.2327 | Final Energy¦Industry¦Electricity
Downscaling[REMIND-MAgPIE 3.2-4.6 IntegratedPhysicalDamages (95th-high)] | Fragmented World | BRA | Final Energy¦Industry¦Electricity | EJ/yr | Final Energy¦Industry¦Electricity | demand_projection | elc_industry | 2065 | 2.1615 | Final Energy¦Industry¦Electricity
Downscaling[REMIND-MAgPIE 3.2-4.6 IntegratedPhysicalDamages (95th-high)] | Fragmented World | BRA | Final Energy¦Industry¦Electricity | EJ/yr | Final Energy¦Industry¦Electricity | demand_projection | elc_industry | 2070 | 2.0988 | Final Energy¦Industry¦Electricity
Downscaling[REMIND-MAgPIE 3.2-4.6 IntegratedPhysicalDamages (95th-high)] | Fragmented World | BRA | Final Energy¦Industry¦Electricity | EJ/yr | Final Energy¦Industry¦Electricity | demand_projection | elc_industry | 2075 | 1.964 | Final Energy¦Industry¦Electricity
Downscaling[REMIND-MAgPIE 3.2-4.6 IntegratedPhysicalDamages (95th-high)] | Fragmented World | BRA | Final Energy¦Industry¦Electricity | EJ/yr | Final Energy¦Industry¦Electricity | demand_projection | elc_industry | 2080 | 1.8375 | Final Energy¦Industry¦Electricity
Downscaling[REMIND-MAgPIE 3.2-4.6 IntegratedPhysicalDamages (95th-high)] | Fragmented World | BRA | Final Energy¦Industry¦Electricity | EJ/yr | Final Energy¦Industry¦Electricity | demand_projection | elc_industry | 2085 | 1.6843 | Final Energy¦Industry¦Electricity
Downscaling[REMIND-MAgPIE 3.2-4.6 IntegratedPhysicalDamages (95th-high)] | Fragmented World | BRA | Final Energy¦Industry¦Electricity | EJ/yr | Final Energy¦Industry¦Electricity | demand_projection | elc_industry | 2090 | 1.5504 | Final Energy¦Industry¦Electricity
Downscaling[REMIND-MAgPIE 3.2-4.6 IntegratedPhysicalDamages (95th-high)] | Fragmented World | BRA | Final Energy¦Industry¦Electricity | EJ/yr | Final Energy¦Industry¦Electricity | demand_projection | elc_industry | 2095 | 1.4454 | Final Energy¦Industry¦Electricity
Downscaling[REMIND-MAgPIE 3.2-4.6 IntegratedPhysicalDamages (95th-high)] | Fragmented World | BRA | Final Energy¦Industry¦Electricity | EJ/yr | Final Energy¦Industry¦Electricity | demand_projection | elc_industry | 2100 | 1.3432 | Final Energy¦Industry¦Electricity
Downscaling[REMIND-MAgPIE 3.2-4.6 IntegratedPhysicalDamages (95th-high)] | Fragmented World | BRA | Final Energy¦Residential and Commercial¦Electricity | EJ/yr | Final Energy¦Residential and Commercial¦Electricity | demand_projection | elc_buildings | 2020 | 0.9215 | Final Energy¦Residential and Commercial¦Electricity
Downscaling[REMIND-MAgPIE 3.2-4.6 IntegratedPhysicalDamages (95th-high)] | Fragmented World | BRA | Final Energy¦Residential and Commercial¦Electricity | EJ/yr | Final Energy¦Residential and Commercial¦Electricity | demand_projection | elc_buildings | 2025 | 0.8953 | Final Energy¦Residential and Commercial¦Electricity
Downscaling[REMIND-MAgPIE 3.2-4.6 IntegratedPhysicalDamages (95th-high)] | Fragmented World | BRA | Final Energy¦Residential and Commercial¦Electricity | EJ/yr | Final Energy¦Residential and Commercial¦Electricity | demand_projection | elc_buildings | 2030 | 1.1638 | Final Energy¦Residential and Commercial¦Electricity
Downscaling[REMIND-MAgPIE 3.2-4.6 IntegratedPhysicalDamages (95th-high)] | Fragmented World | BRA | Final Energy¦Residential and Commercial¦Electricity | EJ/yr | Final Energy¦Residential and Commercial¦Electricity | demand_projection | elc_buildings | 2035 | 1.5034 | Final Energy¦Residential and Commercial¦Electricity
Downscaling[REMIND-MAgPIE 3.2-4.6 IntegratedPhysicalDamages (95th-high)] | Fragmented World | BRA | Final Energy¦Residential and Commercial¦Electricity | EJ/yr | Final Energy¦Residential and Commercial¦Electricity | demand_projection | elc_buildings | 2040 | 1.8349 | Final Energy¦Residential and Commercial¦Electricity
Downscaling[REMIND-MAgPIE 3.2-4.6 IntegratedPhysicalDamages (95th-high)] | Fragmented World | BRA | Final Energy¦Residential and Commercial¦Electricity | EJ/yr | Final Energy¦Residential and Commercial¦Electricity | demand_projection | elc_buildings | 2045 | 2.1419 | Final Energy¦Residential and Commercial¦Electricity
Downscaling[REMIND-MAgPIE 3.2-4.6 IntegratedPhysicalDamages (95th-high)] | Fragmented World | BRA | Final Energy¦Residential and Commercial¦Electricity | EJ/yr | Final Energy¦Residential and Commercial¦Electricity | demand_projection | elc_buildings | 2050 | 2.3454 | Final Energy¦Residential and Commercial¦Electricity
Downscaling[REMIND-MAgPIE 3.2-4.6 IntegratedPhysicalDamages (95th-high)] | Fragmented World | BRA | Final Energy¦Residential and Commercial¦Electricity | EJ/yr | Final Energy¦Residential and Commercial¦Electricity | demand_projection | elc_buildings | 2055 | 2.454 | Final Energy¦Residential and Commercial¦Electricity
Downscaling[REMIND-MAgPIE 3.2-4.6 IntegratedPhysicalDamages (95th-high)] | Fragmented World | BRA | Final Energy¦Residential and Commercial¦Electricity | EJ/yr | Final Energy¦Residential and Commercial¦Electricity | demand_projection | elc_buildings | 2060 | 2.7593 | Final Energy¦Residential and Commercial¦Electricity
Downscaling[REMIND-MAgPIE 3.2-4.6 IntegratedPhysicalDamages (95th-high)] | Fragmented World | BRA | Final Energy¦Residential and Commercial¦Electricity | EJ/yr | Final Energy¦Residential and Commercial¦Electricity | demand_projection | elc_buildings | 2065 | 2.8195 | Final Energy¦Residential and Commercial¦Electricity
Downscaling[REMIND-MAgPIE 3.2-4.6 IntegratedPhysicalDamages (95th-high)] | Fragmented World | BRA | Final Energy¦Residential and Commercial¦Electricity | EJ/yr | Final Energy¦Residential and Commercial¦Electricity | demand_projection | elc_buildings | 2070 | 2.8657 | Final Energy¦Residential and Commercial¦Electricity
Downscaling[REMIND-MAgPIE 3.2-4.6 IntegratedPhysicalDamages (95th-high)] | Fragmented World | BRA | Final Energy¦Residential and Commercial¦Electricity | EJ/yr | Final Energy¦Residential and Commercial¦Electricity | demand_projection | elc_buildings | 2075 | 2.8682 | Final Energy¦Residential and Commercial¦Electricity
Downscaling[REMIND-MAgPIE 3.2-4.6 IntegratedPhysicalDamages (95th-high)] | Fragmented World | BRA | Final Energy¦Residential and Commercial¦Electricity | EJ/yr | Final Energy¦Residential and Commercial¦Electricity | demand_projection | elc_buildings | 2080 | 2.8697 | Final Energy¦Residential and Commercial¦Electricity
Downscaling[REMIND-MAgPIE 3.2-4.6 IntegratedPhysicalDamages (95th-high)] | Fragmented World | BRA | Final Energy¦Residential and Commercial¦Electricity | EJ/yr | Final Energy¦Residential and Commercial¦Electricity | demand_projection | elc_buildings | 2085 | 2.781 | Final Energy¦Residential and Commercial¦Electricity
Downscaling[REMIND-MAgPIE 3.2-4.6 IntegratedPhysicalDamages (95th-high)] | Fragmented World | BRA | Final Energy¦Residential and Commercial¦Electricity | EJ/yr | Final Energy¦Residential and Commercial¦Electricity | demand_projection | elc_buildings | 2090 | 2.7197 | Final Energy¦Residential and Commercial¦Electricity
Downscaling[REMIND-MAgPIE 3.2-4.6 IntegratedPhysicalDamages (95th-high)] | Fragmented World | BRA | Final Energy¦Residential and Commercial¦Electricity | EJ/yr | Final Energy¦Residential and Commercial¦Electricity | demand_projection | elc_buildings | 2095 | 2.6846 | Final Energy¦Residential and Commercial¦Electricity
Downscaling[REMIND-MAgPIE 3.2-4.6 IntegratedPhysicalDamages (95th-high)] | Fragmented World | BRA | Final Energy¦Residential and Commercial¦Electricity | EJ/yr | Final Energy¦Residential and Commercial¦Electricity | demand_projection | elc_buildings | 2100 | 2.6613 | Final Energy¦Residential and Commercial¦Electricity
Downscaling[REMIND-MAgPIE 3.2-4.6 IntegratedPhysicalDamages (95th-high)] | Fragmented World | BRA | Final Energy¦Transportation¦Electricity | EJ/yr | Final Energy¦Transportation¦Electricity | demand_projection | elc_transport | 2020 | 0.0179 | Final Energy¦Transportation¦Electricity
Downscaling[REMIND-MAgPIE 3.2-4.6 IntegratedPhysicalDamages (95th-high)] | Fragmented World | BRA | Final Energy¦Transportation¦Electricity | EJ/yr | Final Energy¦Transportation¦Electricity | demand_projection | elc_transport | 2025 | 0.1104 | Final Energy¦Transportation¦Electricity
Downscaling[REMIND-MAgPIE 3.2-4.6 IntegratedPhysicalDamages (95th-high)] | Fragmented World | BRA | Final Energy¦Transportation¦Electricity | EJ/yr | Final Energy¦Transportation¦Electricity | demand_projection | elc_transport | 2030 | 0.2943 | Final Energy¦Transportation¦Electricity
Downscaling[REMIND-MAgPIE 3.2-4.6 IntegratedPhysicalDamages (95th-high)] | Fragmented World | BRA | Final Energy¦Transportation¦Electricity | EJ/yr | Final Energy¦Transportation¦Electricity | demand_projection | elc_transport | 2035 | 0.5405 | Final Energy¦Transportation¦Electricity
Downscaling[REMIND-MAgPIE 3.2-4.6 IntegratedPhysicalDamages (95th-high)] | Fragmented World | BRA | Final Energy¦Transportation¦Electricity | EJ/yr | Final Energy¦Transportation¦Electricity | demand_projection | elc_transport | 2040 | 0.7385 | Final Energy¦Transportation¦Electricity
Downscaling[REMIND-MAgPIE 3.2-4.6 IntegratedPhysicalDamages (95th-high)] | Fragmented World | BRA | Final Energy¦Transportation¦Electricity | EJ/yr | Final Energy¦Transportation¦Electricity | demand_projection | elc_transport | 2045 | 0.9021 | Final Energy¦Transportation¦Electricity
Downscaling[REMIND-MAgPIE 3.2-4.6 IntegratedPhysicalDamages (95th-high)] | Fragmented World | BRA | Final Energy¦Transportation¦Electricity | EJ/yr | Final Energy¦Transportation¦Electricity | demand_projection | elc_transport | 2050 | 0.9557 | Final Energy¦Transportation¦Electricity
Downscaling[REMIND-MAgPIE 3.2-4.6 IntegratedPhysicalDamages (95th-high)] | Fragmented World | BRA | Final Energy¦Transportation¦Electricity | EJ/yr | Final Energy¦Transportation¦Electricity | demand_projection | elc_transport | 2055 | 0.9783 | Final Energy¦Transportation¦Electricity
Downscaling[REMIND-MAgPIE 3.2-4.6 IntegratedPhysicalDamages (95th-high)] | Fragmented World | BRA | Final Energy¦Transportation¦Electricity | EJ/yr | Final Energy¦Transportation¦Electricity | demand_projection | elc_transport | 2060 | 0.967 | Final Energy¦Transportation¦Electricity
Downscaling[REMIND-MAgPIE 3.2-4.6 IntegratedPhysicalDamages (95th-high)] | Fragmented World | BRA | Final Energy¦Transportation¦Electricity | EJ/yr | Final Energy¦Transportation¦Electricity | demand_projection | elc_transport | 2065 | 0.9089 | Final Energy¦Transportation¦Electricity
Downscaling[REMIND-MAgPIE 3.2-4.6 IntegratedPhysicalDamages (95th-high)] | Fragmented World | BRA | Final Energy¦Transportation¦Electricity | EJ/yr | Final Energy¦Transportation¦Electricity | demand_projection | elc_transport | 2070 | 0.8631 | Final Energy¦Transportation¦Electricity
Downscaling[REMIND-MAgPIE 3.2-4.6 IntegratedPhysicalDamages (95th-high)] | Fragmented World | BRA | Final Energy¦Transportation¦Electricity | EJ/yr | Final Energy¦Transportation¦Electricity | demand_projection | elc_transport | 2075 | 0.8418 | Final Energy¦Transportation¦Electricity
Downscaling[REMIND-MAgPIE 3.2-4.6 IntegratedPhysicalDamages (95th-high)] | Fragmented World | BRA | Final Energy¦Transportation¦Electricity | EJ/yr | Final Energy¦Transportation¦Electricity | demand_projection | elc_transport | 2080 | 0.8192 | Final Energy¦Transportation¦Electricity
Downscaling[REMIND-MAgPIE 3.2-4.6 IntegratedPhysicalDamages (95th-high)] | Fragmented World | BRA | Final Energy¦Transportation¦Electricity | EJ/yr | Final Energy¦Transportation¦Electricity | demand_projection | elc_transport | 2085 | 0.8007 | Final Energy¦Transportation¦Electricity
Downscaling[REMIND-MAgPIE 3.2-4.6 IntegratedPhysicalDamages (95th-high)] | Fragmented World | BRA | Final Energy¦Transportation¦Electricity | EJ/yr | Final Energy¦Transportation¦Electricity | demand_projection | elc_transport | 2090 | 0.7877 | Final Energy¦Transportation¦Electricity
Downscaling[REMIND-MAgPIE 3.2-4.6 IntegratedPhysicalDamages (95th-high)] | Fragmented World | BRA | Final Energy¦Transportation¦Electricity | EJ/yr | Final Energy¦Transportation¦Electricity | demand_projection | elc_transport | 2095 | 0.7883 | Final Energy¦Transportation¦Electricity
Downscaling[REMIND-MAgPIE 3.2-4.6 IntegratedPhysicalDamages (95th-high)] | Fragmented World | BRA | Final Energy¦Transportation¦Electricity | EJ/yr | Final Energy¦Transportation¦Electricity | demand_projection | elc_transport | 2100 | 0.7908 | Final Energy¦Transportation¦Electricity
Downscaling[REMIND-MAgPIE 3.2-4.6 IntegratedPhysicalDamages (95th-high)] | Fragmented World | BRA | Secondary Energy¦Hydrogen | EJ/yr | Secondary Energy¦Hydrogen | demand_projection | hydrogen_allsect | 2020 | 0.0076 | Secondary Energy¦Hydrogen
Downscaling[REMIND-MAgPIE 3.2-4.6 IntegratedPhysicalDamages (95th-high)] | Fragmented World | BRA | Secondary Energy¦Hydrogen | EJ/yr | Secondary Energy¦Hydrogen | demand_projection | hydrogen_allsect | 2025 | 0.0423 | Secondary Energy¦Hydrogen
Downscaling[REMIND-MAgPIE 3.2-4.6 IntegratedPhysicalDamages (95th-high)] | Fragmented World | BRA | Secondary Energy¦Hydrogen | EJ/yr | Secondary Energy¦Hydrogen | demand_projection | hydrogen_allsect | 2030 | 0.0916 | Secondary Energy¦Hydrogen
Downscaling[REMIND-MAgPIE 3.2-4.6 IntegratedPhysicalDamages (95th-high)] | Fragmented World | BRA | Secondary Energy¦Hydrogen | EJ/yr | Secondary Energy¦Hydrogen | demand_projection | hydrogen_allsect | 2035 | 0.1396 | Secondary Energy¦Hydrogen
Downscaling[REMIND-MAgPIE 3.2-4.6 IntegratedPhysicalDamages (95th-high)] | Fragmented World | BRA | Secondary Energy¦Hydrogen | EJ/yr | Secondary Energy¦Hydrogen | demand_projection | hydrogen_allsect | 2040 | 0.1762 | Secondary Energy¦Hydrogen
Downscaling[REMIND-MAgPIE 3.2-4.6 IntegratedPhysicalDamages (95th-high)] | Fragmented World | BRA | Secondary Energy¦Hydrogen | EJ/yr | Secondary Energy¦Hydrogen | demand_projection | hydrogen_allsect | 2045 | 0.2948 | Secondary Energy¦Hydrogen
Downscaling[REMIND-MAgPIE 3.2-4.6 IntegratedPhysicalDamages (95th-high)] | Fragmented World | BRA | Secondary Energy¦Hydrogen | EJ/yr | Secondary Energy¦Hydrogen | demand_projection | hydrogen_allsect | 2050 | 0.5536 | Secondary Energy¦Hydrogen
Downscaling[REMIND-MAgPIE 3.2-4.6 IntegratedPhysicalDamages (95th-high)] | Fragmented World | BRA | Secondary Energy¦Hydrogen | EJ/yr | Secondary Energy¦Hydrogen | demand_projection | hydrogen_allsect | 2055 | 0.7768 | Secondary Energy¦Hydrogen
Downscaling[REMIND-MAgPIE 3.2-4.6 IntegratedPhysicalDamages (95th-high)] | Fragmented World | BRA | Secondary Energy¦Hydrogen | EJ/yr | Secondary Energy¦Hydrogen | demand_projection | hydrogen_allsect | 2060 | 1.0647 | Secondary Energy¦Hydrogen
Downscaling[REMIND-MAgPIE 3.2-4.6 IntegratedPhysicalDamages (95th-high)] | Fragmented World | BRA | Secondary Energy¦Hydrogen | EJ/yr | Secondary Energy¦Hydrogen | demand_projection | hydrogen_allsect | 2065 | 1.1508 | Secondary Energy¦Hydrogen
Downscaling[REMIND-MAgPIE 3.2-4.6 IntegratedPhysicalDamages (95th-high)] | Fragmented World | BRA | Secondary Energy¦Hydrogen | EJ/yr | Secondary Energy¦Hydrogen | demand_projection | hydrogen_allsect | 2070 | 1.2304 | Secondary Energy¦Hydrogen
Downscaling[REMIND-MAgPIE 3.2-4.6 IntegratedPhysicalDamages (95th-high)] | Fragmented World | BRA | Secondary Energy¦Hydrogen | EJ/yr | Secondary Energy¦Hydrogen | demand_projection | hydrogen_allsect | 2075 | 1.303 | Secondary Energy¦Hydrogen
Downscaling[REMIND-MAgPIE 3.2-4.6 IntegratedPhysicalDamages (95th-high)] | Fragmented World | BRA | Secondary Energy¦Hydrogen | EJ/yr | Secondary Energy¦Hydrogen | demand_projection | hydrogen_allsect | 2080 | 1.3605 | Secondary Energy¦Hydrogen
Downscaling[REMIND-MAgPIE 3.2-4.6 IntegratedPhysicalDamages (95th-high)] | Fragmented World | BRA | Secondary Energy¦Hydrogen | EJ/yr | Secondary Energy¦Hydrogen | demand_projection | hydrogen_allsect | 2085 | 1.3782 | Secondary Energy¦Hydrogen
Downscaling[REMIND-MAgPIE 3.2-4.6 IntegratedPhysicalDamages (95th-high)] | Fragmented World | BRA | Secondary Energy¦Hydrogen | EJ/yr | Secondary Energy¦Hydrogen | demand_projection | hydrogen_allsect | 2090 | 1.377 | Secondary Energy¦Hydrogen
Downscaling[REMIND-MAgPIE 3.2-4.6 IntegratedPhysicalDamages (95th-high)] | Fragmented World | BRA | Secondary Energy¦Hydrogen | EJ/yr | Secondary Energy¦Hydrogen | demand_projection | hydrogen_allsect | 2095 | 1.3189 | Secondary Energy¦Hydrogen
Downscaling[REMIND-MAgPIE 3.2-4.6 IntegratedPhysicalDamages (95th-high)] | Fragmented World | BRA | Secondary Energy¦Hydrogen | EJ/yr | Secondary Energy¦Hydrogen | demand_projection | hydrogen_allsect | 2100 | 1.253 | Secondary Energy¦Hydrogen
Downscaling[REMIND-MAgPIE 3.2-4.6 IntegratedPhysicalDamages (95th-high)] | Fragmented World | BRA | Secondary Energy¦Electricity¦Coal | EJ/yr | Secondary Energy¦Electricity¦Coal | elec_co2 |  | 2020 | 0.0546 | Secondary Energy¦Electricity¦Coal | 94
Downscaling[REMIND-MAgPIE 3.2-4.6 IntegratedPhysicalDamages (95th-high)] | Fragmented World | BRA | Secondary Energy¦Electricity¦Coal | EJ/yr | Secondary Energy¦Electricity¦Coal | elec_co2 |  | 2025 | 0.0329 | Secondary Energy¦Electricity¦Coal | 94
Downscaling[REMIND-MAgPIE 3.2-4.6 IntegratedPhysicalDamages (95th-high)] | Fragmented World | BRA | Secondary Energy¦Electricity¦Coal | EJ/yr | Secondary Energy¦Electricity¦Coal | elec_co2 |  | 2030 | 0.0377 | Secondary Energy¦Electricity¦Coal | 94
Downscaling[REMIND-MAgPIE 3.2-4.6 IntegratedPhysicalDamages (95th-high)] | Fragmented World | BRA | Secondary Energy¦Electricity¦Coal | EJ/yr | Secondary Energy¦Electricity¦Coal | elec_co2 |  | 2035 | 0.0281 | Secondary Energy¦Electricity¦Coal | 94
Downscaling[REMIND-MAgPIE 3.2-4.6 IntegratedPhysicalDamages (95th-high)] | Fragmented World | BRA | Secondary Energy¦Electricity¦Coal | EJ/yr | Secondary Energy¦Electricity¦Coal | elec_co2 |  | 2040 | 0.0023 | Secondary Energy¦Electricity¦Coal | 94
Downscaling[REMIND-MAgPIE 3.2-4.6 IntegratedPhysicalDamages (95th-high)] | Fragmented World | BRA | Secondary Energy¦Electricity¦Coal | EJ/yr | Secondary Energy¦Electricity¦Coal | elec_co2 |  | 2045 | 0.0004 | Secondary Energy¦Electricity¦Coal | 94
Downscaling[REMIND-MAgPIE 3.2-4.6 IntegratedPhysicalDamages (95th-high)] | Fragmented World | BRA | Secondary Energy¦Electricity¦Coal | EJ/yr | Secondary Energy¦Electricity¦Coal | elec_co2 |  | 2050 | 0.0001 | Secondary Energy¦Electricity¦Coal | 94
Downscaling[REMIND-MAgPIE 3.2-4.6 IntegratedPhysicalDamages (95th-high)] | Fragmented World | BRA | Secondary Energy¦Electricity¦Coal | EJ/yr | Secondary Energy¦Electricity¦Coal | elec_co2 |  | 2055 | 0 | Secondary Energy¦Electricity¦Coal | 94
Downscaling[REMIND-MAgPIE 3.2-4.6 IntegratedPhysicalDamages (95th-high)] | Fragmented World | BRA | Secondary Energy¦Electricity¦Coal | EJ/yr | Secondary Energy¦Electricity¦Coal | elec_co2 |  | 2060 | 0 | Secondary Energy¦Electricity¦Coal | 94
Downscaling[REMIND-MAgPIE 3.2-4.6 IntegratedPhysicalDamages (95th-high)] | Fragmented World | BRA | Secondary Energy¦Electricity¦Coal | EJ/yr | Secondary Energy¦Electricity¦Coal | elec_co2 |  | 2065 | 0 | Secondary Energy¦Electricity¦Coal | 94
Downscaling[REMIND-MAgPIE 3.2-4.6 IntegratedPhysicalDamages (95th-high)] | Fragmented World | BRA | Secondary Energy¦Electricity¦Coal | EJ/yr | Secondary Energy¦Electricity¦Coal | elec_co2 |  | 2070 | 0 | Secondary Energy¦Electricity¦Coal | 94
Downscaling[REMIND-MAgPIE 3.2-4.6 IntegratedPhysicalDamages (95th-high)] | Fragmented World | BRA | Secondary Energy¦Electricity¦Coal | EJ/yr | Secondary Energy¦Electricity¦Coal | elec_co2 |  | 2075 | 0 | Secondary Energy¦Electricity¦Coal | 94
Downscaling[REMIND-MAgPIE 3.2-4.6 IntegratedPhysicalDamages (95th-high)] | Fragmented World | BRA | Secondary Energy¦Electricity¦Coal | EJ/yr | Secondary Energy¦Electricity¦Coal | elec_co2 |  | 2080 | 0 | Secondary Energy¦Electricity¦Coal | 94
Downscaling[REMIND-MAgPIE 3.2-4.6 IntegratedPhysicalDamages (95th-high)] | Fragmented World | BRA | Secondary Energy¦Electricity¦Coal | EJ/yr | Secondary Energy¦Electricity¦Coal | elec_co2 |  | 2085 | 0 | Secondary Energy¦Electricity¦Coal | 94
Downscaling[REMIND-MAgPIE 3.2-4.6 IntegratedPhysicalDamages (95th-high)] | Fragmented World | BRA | Secondary Energy¦Electricity¦Coal | EJ/yr | Secondary Energy¦Electricity¦Coal | elec_co2 |  | 2090 | 0 | Secondary Energy¦Electricity¦Coal | 94
Downscaling[REMIND-MAgPIE 3.2-4.6 IntegratedPhysicalDamages (95th-high)] | Fragmented World | BRA | Secondary Energy¦Electricity¦Coal | EJ/yr | Secondary Energy¦Electricity¦Coal | elec_co2 |  | 2095 | 0 | Secondary Energy¦Electricity¦Coal | 94
Downscaling[REMIND-MAgPIE 3.2-4.6 IntegratedPhysicalDamages (95th-high)] | Fragmented World | BRA | Secondary Energy¦Electricity¦Coal | EJ/yr | Secondary Energy¦Electricity¦Coal | elec_co2 |  | 2100 | 0 | Secondary Energy¦Electricity¦Coal | 94
Downscaling[REMIND-MAgPIE 3.2-4.6 IntegratedPhysicalDamages (95th-high)] | Fragmented World | BRA | Secondary Energy¦Electricity¦Gas | EJ/yr | Secondary Energy¦Electricity¦Gas | elec_co2 |  | 2020 | 0.1067 | Secondary Energy¦Electricity¦Gas | 55
Downscaling[REMIND-MAgPIE 3.2-4.6 IntegratedPhysicalDamages (95th-high)] | Fragmented World | BRA | Secondary Energy¦Electricity¦Gas | EJ/yr | Secondary Energy¦Electricity¦Gas | elec_co2 |  | 2025 | 0.0865 | Secondary Energy¦Electricity¦Gas | 55
Downscaling[REMIND-MAgPIE 3.2-4.6 IntegratedPhysicalDamages (95th-high)] | Fragmented World | BRA | Secondary Energy¦Electricity¦Gas | EJ/yr | Secondary Energy¦Electricity¦Gas | elec_co2 |  | 2030 | 0.1179 | Secondary Energy¦Electricity¦Gas | 55
Downscaling[REMIND-MAgPIE 3.2-4.6 IntegratedPhysicalDamages (95th-high)] | Fragmented World | BRA | Secondary Energy¦Electricity¦Gas | EJ/yr | Secondary Energy¦Electricity¦Gas | elec_co2 |  | 2035 | 0.1243 | Secondary Energy¦Electricity¦Gas | 55
Downscaling[REMIND-MAgPIE 3.2-4.6 IntegratedPhysicalDamages (95th-high)] | Fragmented World | BRA | Secondary Energy¦Electricity¦Gas | EJ/yr | Secondary Energy¦Electricity¦Gas | elec_co2 |  | 2040 | 0.0537 | Secondary Energy¦Electricity¦Gas | 55
Downscaling[REMIND-MAgPIE 3.2-4.6 IntegratedPhysicalDamages (95th-high)] | Fragmented World | BRA | Secondary Energy¦Electricity¦Gas | EJ/yr | Secondary Energy¦Electricity¦Gas | elec_co2 |  | 2045 | 0.048 | Secondary Energy¦Electricity¦Gas | 55
Downscaling[REMIND-MAgPIE 3.2-4.6 IntegratedPhysicalDamages (95th-high)] | Fragmented World | BRA | Secondary Energy¦Electricity¦Gas | EJ/yr | Secondary Energy¦Electricity¦Gas | elec_co2 |  | 2050 | 0.0471 | Secondary Energy¦Electricity¦Gas | 55
Downscaling[REMIND-MAgPIE 3.2-4.6 IntegratedPhysicalDamages (95th-high)] | Fragmented World | BRA | Secondary Energy¦Electricity¦Gas | EJ/yr | Secondary Energy¦Electricity¦Gas | elec_co2 |  | 2055 | 0.0441 | Secondary Energy¦Electricity¦Gas | 55
Downscaling[REMIND-MAgPIE 3.2-4.6 IntegratedPhysicalDamages (95th-high)] | Fragmented World | BRA | Secondary Energy¦Electricity¦Gas | EJ/yr | Secondary Energy¦Electricity¦Gas | elec_co2 |  | 2060 | 0.0502 | Secondary Energy¦Electricity¦Gas | 55
Downscaling[REMIND-MAgPIE 3.2-4.6 IntegratedPhysicalDamages (95th-high)] | Fragmented World | BRA | Secondary Energy¦Electricity¦Gas | EJ/yr | Secondary Energy¦Electricity¦Gas | elec_co2 |  | 2065 | 0.0449 | Secondary Energy¦Electricity¦Gas | 55
Downscaling[REMIND-MAgPIE 3.2-4.6 IntegratedPhysicalDamages (95th-high)] | Fragmented World | BRA | Secondary Energy¦Electricity¦Gas | EJ/yr | Secondary Energy¦Electricity¦Gas | elec_co2 |  | 2070 | 0.0392 | Secondary Energy¦Electricity¦Gas | 55
Downscaling[REMIND-MAgPIE 3.2-4.6 IntegratedPhysicalDamages (95th-high)] | Fragmented World | BRA | Secondary Energy¦Electricity¦Gas | EJ/yr | Secondary Energy¦Electricity¦Gas | elec_co2 |  | 2075 | 0.0293 | Secondary Energy¦Electricity¦Gas | 55
Downscaling[REMIND-MAgPIE 3.2-4.6 IntegratedPhysicalDamages (95th-high)] | Fragmented World | BRA | Secondary Energy¦Electricity¦Gas | EJ/yr | Secondary Energy¦Electricity¦Gas | elec_co2 |  | 2080 | 0.0199 | Secondary Energy¦Electricity¦Gas | 55
Downscaling[REMIND-MAgPIE 3.2-4.6 IntegratedPhysicalDamages (95th-high)] | Fragmented World | BRA | Secondary Energy¦Electricity¦Gas | EJ/yr | Secondary Energy¦Electricity¦Gas | elec_co2 |  | 2085 | 0.0128 | Secondary Energy¦Electricity¦Gas | 55
Downscaling[REMIND-MAgPIE 3.2-4.6 IntegratedPhysicalDamages (95th-high)] | Fragmented World | BRA | Secondary Energy¦Electricity¦Gas | EJ/yr | Secondary Energy¦Electricity¦Gas | elec_co2 |  | 2090 | 0.0062 | Secondary Energy¦Electricity¦Gas | 55
Downscaling[REMIND-MAgPIE 3.2-4.6 IntegratedPhysicalDamages (95th-high)] | Fragmented World | BRA | Secondary Energy¦Electricity¦Gas | EJ/yr | Secondary Energy¦Electricity¦Gas | elec_co2 |  | 2095 | 0.0036 | Secondary Energy¦Electricity¦Gas | 55
Downscaling[REMIND-MAgPIE 3.2-4.6 IntegratedPhysicalDamages (95th-high)] | Fragmented World | BRA | Secondary Energy¦Electricity¦Gas | EJ/yr | Secondary Energy¦Electricity¦Gas | elec_co2 |  | 2100 | 0.001 | Secondary Energy¦Electricity¦Gas | 55
Downscaling[REMIND-MAgPIE 3.2-4.6 IntegratedPhysicalDamages (95th-high)] | Fragmented World | BRA | Secondary Energy¦Electricity¦Oil | EJ/yr | Secondary Energy¦Electricity¦Oil | elec_co2 |  | 2020 | 0.0164 | Secondary Energy¦Electricity¦Oil | 70
Downscaling[REMIND-MAgPIE 3.2-4.6 IntegratedPhysicalDamages (95th-high)] | Fragmented World | BRA | Secondary Energy¦Electricity¦Oil | EJ/yr | Secondary Energy¦Electricity¦Oil | elec_co2 |  | 2025 | 0.0153 | Secondary Energy¦Electricity¦Oil | 70
Downscaling[REMIND-MAgPIE 3.2-4.6 IntegratedPhysicalDamages (95th-high)] | Fragmented World | BRA | Secondary Energy¦Electricity¦Oil | EJ/yr | Secondary Energy¦Electricity¦Oil | elec_co2 |  | 2030 | 0.0089 | Secondary Energy¦Electricity¦Oil | 70
Downscaling[REMIND-MAgPIE 3.2-4.6 IntegratedPhysicalDamages (95th-high)] | Fragmented World | BRA | Secondary Energy¦Electricity¦Oil | EJ/yr | Secondary Energy¦Electricity¦Oil | elec_co2 |  | 2035 | 0 | Secondary Energy¦Electricity¦Oil | 70
Downscaling[REMIND-MAgPIE 3.2-4.6 IntegratedPhysicalDamages (95th-high)] | Fragmented World | BRA | Secondary Energy¦Electricity¦Oil | EJ/yr | Secondary Energy¦Electricity¦Oil | elec_co2 |  | 2040 | 0 | Secondary Energy¦Electricity¦Oil | 70
Downscaling[REMIND-MAgPIE 3.2-4.6 IntegratedPhysicalDamages (95th-high)] | Fragmented World | BRA | Secondary Energy¦Electricity¦Oil | EJ/yr | Secondary Energy¦Electricity¦Oil | elec_co2 |  | 2045 | 0 | Secondary Energy¦Electricity¦Oil | 70
Downscaling[REMIND-MAgPIE 3.2-4.6 IntegratedPhysicalDamages (95th-high)] | Fragmented World | BRA | Secondary Energy¦Electricity¦Oil | EJ/yr | Secondary Energy¦Electricity¦Oil | elec_co2 |  | 2050 | 0 | Secondary Energy¦Electricity¦Oil | 70
Downscaling[REMIND-MAgPIE 3.2-4.6 IntegratedPhysicalDamages (95th-high)] | Fragmented World | BRA | Secondary Energy¦Electricity¦Oil | EJ/yr | Secondary Energy¦Electricity¦Oil | elec_co2 |  | 2055 | 0 | Secondary Energy¦Electricity¦Oil | 70
Downscaling[REMIND-MAgPIE 3.2-4.6 IntegratedPhysicalDamages (95th-high)] | Fragmented World | BRA | Secondary Energy¦Electricity¦Oil | EJ/yr | Secondary Energy¦Electricity¦Oil | elec_co2 |  | 2060 | 0 | Secondary Energy¦Electricity¦Oil | 70
Downscaling[REMIND-MAgPIE 3.2-4.6 IntegratedPhysicalDamages (95th-high)] | Fragmented World | BRA | Secondary Energy¦Electricity¦Oil | EJ/yr | Secondary Energy¦Electricity¦Oil | elec_co2 |  | 2065 | 0 | Secondary Energy¦Electricity¦Oil | 70
Downscaling[REMIND-MAgPIE 3.2-4.6 IntegratedPhysicalDamages (95th-high)] | Fragmented World | BRA | Secondary Energy¦Electricity¦Oil | EJ/yr | Secondary Energy¦Electricity¦Oil | elec_co2 |  | 2070 | 0 | Secondary Energy¦Electricity¦Oil | 70
Downscaling[REMIND-MAgPIE 3.2-4.6 IntegratedPhysicalDamages (95th-high)] | Fragmented World | BRA | Secondary Energy¦Electricity¦Oil | EJ/yr | Secondary Energy¦Electricity¦Oil | elec_co2 |  | 2075 | 0 | Secondary Energy¦Electricity¦Oil | 70
Downscaling[REMIND-MAgPIE 3.2-4.6 IntegratedPhysicalDamages (95th-high)] | Fragmented World | BRA | Secondary Energy¦Electricity¦Oil | EJ/yr | Secondary Energy¦Electricity¦Oil | elec_co2 |  | 2080 | 0 | Secondary Energy¦Electricity¦Oil | 70
Downscaling[REMIND-MAgPIE 3.2-4.6 IntegratedPhysicalDamages (95th-high)] | Fragmented World | BRA | Secondary Energy¦Electricity¦Oil | EJ/yr | Secondary Energy¦Electricity¦Oil | elec_co2 |  | 2085 | 0 | Secondary Energy¦Electricity¦Oil | 70
Downscaling[REMIND-MAgPIE 3.2-4.6 IntegratedPhysicalDamages (95th-high)] | Fragmented World | BRA | Secondary Energy¦Electricity¦Oil | EJ/yr | Secondary Energy¦Electricity¦Oil | elec_co2 |  | 2090 | 0 | Secondary Energy¦Electricity¦Oil | 70
Downscaling[REMIND-MAgPIE 3.2-4.6 IntegratedPhysicalDamages (95th-high)] | Fragmented World | BRA | Secondary Energy¦Electricity¦Oil | EJ/yr | Secondary Energy¦Electricity¦Oil | elec_co2 |  | 2095 | 0 | Secondary Energy¦Electricity¦Oil | 70
Downscaling[REMIND-MAgPIE 3.2-4.6 IntegratedPhysicalDamages (95th-high)] | Fragmented World | BRA | Secondary Energy¦Electricity¦Oil | EJ/yr | Secondary Energy¦Electricity¦Oil | elec_co2 |  | 2100 | 0 | Secondary Energy¦Electricity¦Oil | 70
Downscaling[REMIND-MAgPIE 3.2-4.6 IntegratedPhysicalDamages (95th-high)] | Fragmented World | BRA | Price¦Primary Energy¦Biomass | US$2010/GJ | Price¦Primary Energy¦Biomass | fuel_supply | bioenergy | 2020 | 5.3799 | Price¦Primary Energy¦Biomass
Downscaling[REMIND-MAgPIE 3.2-4.6 IntegratedPhysicalDamages (95th-high)] | Fragmented World | BRA | Price¦Primary Energy¦Biomass | US$2010/GJ | Price¦Primary Energy¦Biomass | fuel_supply | bioenergy | 2025 | 5.8021 | Price¦Primary Energy¦Biomass
Downscaling[REMIND-MAgPIE 3.2-4.6 IntegratedPhysicalDamages (95th-high)] | Fragmented World | BRA | Price¦Primary Energy¦Biomass | US$2010/GJ | Price¦Primary Energy¦Biomass | fuel_supply | bioenergy | 2030 | 5.5002 | Price¦Primary Energy¦Biomass
Downscaling[REMIND-MAgPIE 3.2-4.6 IntegratedPhysicalDamages (95th-high)] | Fragmented World | BRA | Price¦Primary Energy¦Biomass | US$2010/GJ | Price¦Primary Energy¦Biomass | fuel_supply | bioenergy | 2035 | 5.0741 | Price¦Primary Energy¦Biomass
Downscaling[REMIND-MAgPIE 3.2-4.6 IntegratedPhysicalDamages (95th-high)] | Fragmented World | BRA | Price¦Primary Energy¦Biomass | US$2010/GJ | Price¦Primary Energy¦Biomass | fuel_supply | bioenergy | 2040 | 5.9513 | Price¦Primary Energy¦Biomass
Downscaling[REMIND-MAgPIE 3.2-4.6 IntegratedPhysicalDamages (95th-high)] | Fragmented World | BRA | Price¦Primary Energy¦Biomass | US$2010/GJ | Price¦Primary Energy¦Biomass | fuel_supply | bioenergy | 2045 | 7.4039 | Price¦Primary Energy¦Biomass
Downscaling[REMIND-MAgPIE 3.2-4.6 IntegratedPhysicalDamages (95th-high)] | Fragmented World | BRA | Price¦Primary Energy¦Biomass | US$2010/GJ | Price¦Primary Energy¦Biomass | fuel_supply | bioenergy | 2050 | 8.6756 | Price¦Primary Energy¦Biomass
Downscaling[REMIND-MAgPIE 3.2-4.6 IntegratedPhysicalDamages (95th-high)] | Fragmented World | BRA | Price¦Primary Energy¦Biomass | US$2010/GJ | Price¦Primary Energy¦Biomass | fuel_supply | bioenergy | 2055 | 10.2014 | Price¦Primary Energy¦Biomass
Downscaling[REMIND-MAgPIE 3.2-4.6 IntegratedPhysicalDamages (95th-high)] | Fragmented World | BRA | Price¦Primary Energy¦Biomass | US$2010/GJ | Price¦Primary Energy¦Biomass | fuel_supply | bioenergy | 2060 | 15.26 | Price¦Primary Energy¦Biomass
Downscaling[REMIND-MAgPIE 3.2-4.6 IntegratedPhysicalDamages (95th-high)] | Fragmented World | BRA | Price¦Primary Energy¦Biomass | US$2010/GJ | Price¦Primary Energy¦Biomass | fuel_supply | bioenergy | 2065 | 15.7812 | Price¦Primary Energy¦Biomass
Downscaling[REMIND-MAgPIE 3.2-4.6 IntegratedPhysicalDamages (95th-high)] | Fragmented World | BRA | Price¦Primary Energy¦Biomass | US$2010/GJ | Price¦Primary Energy¦Biomass | fuel_supply | bioenergy | 2070 | 16.3024 | Price¦Primary Energy¦Biomass
Downscaling[REMIND-MAgPIE 3.2-4.6 IntegratedPhysicalDamages (95th-high)] | Fragmented World | BRA | Price¦Primary Energy¦Biomass | US$2010/GJ | Price¦Primary Energy¦Biomass | fuel_supply | bioenergy | 2075 | 15.9731 | Price¦Primary Energy¦Biomass
Downscaling[REMIND-MAgPIE 3.2-4.6 IntegratedPhysicalDamages (95th-high)] | Fragmented World | BRA | Price¦Primary Energy¦Biomass | US$2010/GJ | Price¦Primary Energy¦Biomass | fuel_supply | bioenergy | 2080 | 15.6437 | Price¦Primary Energy¦Biomass
Downscaling[REMIND-MAgPIE 3.2-4.6 IntegratedPhysicalDamages (95th-high)] | Fragmented World | BRA | Price¦Primary Energy¦Biomass | US$2010/GJ | Price¦Primary Energy¦Biomass | fuel_supply | bioenergy | 2085 | 15.799 | Price¦Primary Energy¦Biomass
Downscaling[REMIND-MAgPIE 3.2-4.6 IntegratedPhysicalDamages (95th-high)] | Fragmented World | BRA | Price¦Primary Energy¦Biomass | US$2010/GJ | Price¦Primary Energy¦Biomass | fuel_supply | bioenergy | 2090 | 15.9543 | Price¦Primary Energy¦Biomass
Downscaling[REMIND-MAgPIE 3.2-4.6 IntegratedPhysicalDamages (95th-high)] | Fragmented World | BRA | Price¦Primary Energy¦Biomass | US$2010/GJ | Price¦Primary Energy¦Biomass | fuel_supply | bioenergy | 2095 | 16.403 | Price¦Primary Energy¦Biomass
Downscaling[REMIND-MAgPIE 3.2-4.6 IntegratedPhysicalDamages (95th-high)] | Fragmented World | BRA | Price¦Primary Energy¦Biomass | US$2010/GJ | Price¦Primary Energy¦Biomass | fuel_supply | bioenergy | 2100 | 16.8517 | Price¦Primary Energy¦Biomass
Downscaling[REMIND-MAgPIE 3.2-4.6 IntegratedPhysicalDamages (95th-high)] | Fragmented World | BRA | Price¦Primary Energy¦Coal | US$2010/GJ | Price¦Primary Energy¦Coal | fuel_supply | coal | 2020 | 2.0344 | Price¦Primary Energy¦Coal
Downscaling[REMIND-MAgPIE 3.2-4.6 IntegratedPhysicalDamages (95th-high)] | Fragmented World | BRA | Price¦Primary Energy¦Coal | US$2010/GJ | Price¦Primary Energy¦Coal | fuel_supply | coal | 2025 | 2.2259 | Price¦Primary Energy¦Coal
Downscaling[REMIND-MAgPIE 3.2-4.6 IntegratedPhysicalDamages (95th-high)] | Fragmented World | BRA | Price¦Primary Energy¦Coal | US$2010/GJ | Price¦Primary Energy¦Coal | fuel_supply | coal | 2030 | 2.2654 | Price¦Primary Energy¦Coal
Downscaling[REMIND-MAgPIE 3.2-4.6 IntegratedPhysicalDamages (95th-high)] | Fragmented World | BRA | Price¦Primary Energy¦Coal | US$2010/GJ | Price¦Primary Energy¦Coal | fuel_supply | coal | 2035 | 2.2434 | Price¦Primary Energy¦Coal
Downscaling[REMIND-MAgPIE 3.2-4.6 IntegratedPhysicalDamages (95th-high)] | Fragmented World | BRA | Price¦Primary Energy¦Coal | US$2010/GJ | Price¦Primary Energy¦Coal | fuel_supply | coal | 2040 | 1.7398 | Price¦Primary Energy¦Coal
Downscaling[REMIND-MAgPIE 3.2-4.6 IntegratedPhysicalDamages (95th-high)] | Fragmented World | BRA | Price¦Primary Energy¦Coal | US$2010/GJ | Price¦Primary Energy¦Coal | fuel_supply | coal | 2045 | 1.3472 | Price¦Primary Energy¦Coal
Downscaling[REMIND-MAgPIE 3.2-4.6 IntegratedPhysicalDamages (95th-high)] | Fragmented World | BRA | Price¦Primary Energy¦Coal | US$2010/GJ | Price¦Primary Energy¦Coal | fuel_supply | coal | 2050 | 1.5424 | Price¦Primary Energy¦Coal
Downscaling[REMIND-MAgPIE 3.2-4.6 IntegratedPhysicalDamages (95th-high)] | Fragmented World | BRA | Price¦Primary Energy¦Coal | US$2010/GJ | Price¦Primary Energy¦Coal | fuel_supply | coal | 2055 | 1.3236 | Price¦Primary Energy¦Coal
Downscaling[REMIND-MAgPIE 3.2-4.6 IntegratedPhysicalDamages (95th-high)] | Fragmented World | BRA | Price¦Primary Energy¦Coal | US$2010/GJ | Price¦Primary Energy¦Coal | fuel_supply | coal | 2060 | 2.1886 | Price¦Primary Energy¦Coal
Downscaling[REMIND-MAgPIE 3.2-4.6 IntegratedPhysicalDamages (95th-high)] | Fragmented World | BRA | Price¦Primary Energy¦Coal | US$2010/GJ | Price¦Primary Energy¦Coal | fuel_supply | coal | 2065 | 2.1112 | Price¦Primary Energy¦Coal
Downscaling[REMIND-MAgPIE 3.2-4.6 IntegratedPhysicalDamages (95th-high)] | Fragmented World | BRA | Price¦Primary Energy¦Coal | US$2010/GJ | Price¦Primary Energy¦Coal | fuel_supply | coal | 2070 | 2.0338 | Price¦Primary Energy¦Coal
Downscaling[REMIND-MAgPIE 3.2-4.6 IntegratedPhysicalDamages (95th-high)] | Fragmented World | BRA | Price¦Primary Energy¦Coal | US$2010/GJ | Price¦Primary Energy¦Coal | fuel_supply | coal | 2075 | 2.0186 | Price¦Primary Energy¦Coal
Downscaling[REMIND-MAgPIE 3.2-4.6 IntegratedPhysicalDamages (95th-high)] | Fragmented World | BRA | Price¦Primary Energy¦Coal | US$2010/GJ | Price¦Primary Energy¦Coal | fuel_supply | coal | 2080 | 2.0034 | Price¦Primary Energy¦Coal
Downscaling[REMIND-MAgPIE 3.2-4.6 IntegratedPhysicalDamages (95th-high)] | Fragmented World | BRA | Price¦Primary Energy¦Coal | US$2010/GJ | Price¦Primary Energy¦Coal | fuel_supply | coal | 2085 | 1.9979 | Price¦Primary Energy¦Coal
Downscaling[REMIND-MAgPIE 3.2-4.6 IntegratedPhysicalDamages (95th-high)] | Fragmented World | BRA | Price¦Primary Energy¦Coal | US$2010/GJ | Price¦Primary Energy¦Coal | fuel_supply | coal | 2090 | 1.9924 | Price¦Primary Energy¦Coal
Downscaling[REMIND-MAgPIE 3.2-4.6 IntegratedPhysicalDamages (95th-high)] | Fragmented World | BRA | Price¦Primary Energy¦Coal | US$2010/GJ | Price¦Primary Energy¦Coal | fuel_supply | coal | 2095 | 1.8924 | Price¦Primary Energy¦Coal
Downscaling[REMIND-MAgPIE 3.2-4.6 IntegratedPhysicalDamages (95th-high)] | Fragmented World | BRA | Price¦Primary Energy¦Coal | US$2010/GJ | Price¦Primary Energy¦Coal | fuel_supply | coal | 2100 | 1.7923 | Price¦Primary Energy¦Coal
Downscaling[REMIND-MAgPIE 3.2-4.6 IntegratedPhysicalDamages (95th-high)] | Fragmented World | BRA | Price¦Primary Energy¦Gas | US$2010/GJ | Price¦Primary Energy¦Gas | fuel_supply | gas | 2020 | 3.9711 | Price¦Primary Energy¦Gas
Downscaling[REMIND-MAgPIE 3.2-4.6 IntegratedPhysicalDamages (95th-high)] | Fragmented World | BRA | Price¦Primary Energy¦Gas | US$2010/GJ | Price¦Primary Energy¦Gas | fuel_supply | gas | 2025 | 4.6721 | Price¦Primary Energy¦Gas
Downscaling[REMIND-MAgPIE 3.2-4.6 IntegratedPhysicalDamages (95th-high)] | Fragmented World | BRA | Price¦Primary Energy¦Gas | US$2010/GJ | Price¦Primary Energy¦Gas | fuel_supply | gas | 2030 | 4.6044 | Price¦Primary Energy¦Gas
Downscaling[REMIND-MAgPIE 3.2-4.6 IntegratedPhysicalDamages (95th-high)] | Fragmented World | BRA | Price¦Primary Energy¦Gas | US$2010/GJ | Price¦Primary Energy¦Gas | fuel_supply | gas | 2035 | 5.472 | Price¦Primary Energy¦Gas
Downscaling[REMIND-MAgPIE 3.2-4.6 IntegratedPhysicalDamages (95th-high)] | Fragmented World | BRA | Price¦Primary Energy¦Gas | US$2010/GJ | Price¦Primary Energy¦Gas | fuel_supply | gas | 2040 | 4.6464 | Price¦Primary Energy¦Gas
Downscaling[REMIND-MAgPIE 3.2-4.6 IntegratedPhysicalDamages (95th-high)] | Fragmented World | BRA | Price¦Primary Energy¦Gas | US$2010/GJ | Price¦Primary Energy¦Gas | fuel_supply | gas | 2045 | 5.1418 | Price¦Primary Energy¦Gas
Downscaling[REMIND-MAgPIE 3.2-4.6 IntegratedPhysicalDamages (95th-high)] | Fragmented World | BRA | Price¦Primary Energy¦Gas | US$2010/GJ | Price¦Primary Energy¦Gas | fuel_supply | gas | 2050 | 4.7787 | Price¦Primary Energy¦Gas
Downscaling[REMIND-MAgPIE 3.2-4.6 IntegratedPhysicalDamages (95th-high)] | Fragmented World | BRA | Price¦Primary Energy¦Gas | US$2010/GJ | Price¦Primary Energy¦Gas | fuel_supply | gas | 2055 | 4.5091 | Price¦Primary Energy¦Gas
Downscaling[REMIND-MAgPIE 3.2-4.6 IntegratedPhysicalDamages (95th-high)] | Fragmented World | BRA | Price¦Primary Energy¦Gas | US$2010/GJ | Price¦Primary Energy¦Gas | fuel_supply | gas | 2060 | 5.7985 | Price¦Primary Energy¦Gas
Downscaling[REMIND-MAgPIE 3.2-4.6 IntegratedPhysicalDamages (95th-high)] | Fragmented World | BRA | Price¦Primary Energy¦Gas | US$2010/GJ | Price¦Primary Energy¦Gas | fuel_supply | gas | 2065 | 5.4838 | Price¦Primary Energy¦Gas
Downscaling[REMIND-MAgPIE 3.2-4.6 IntegratedPhysicalDamages (95th-high)] | Fragmented World | BRA | Price¦Primary Energy¦Gas | US$2010/GJ | Price¦Primary Energy¦Gas | fuel_supply | gas | 2070 | 5.1692 | Price¦Primary Energy¦Gas
Downscaling[REMIND-MAgPIE 3.2-4.6 IntegratedPhysicalDamages (95th-high)] | Fragmented World | BRA | Price¦Primary Energy¦Gas | US$2010/GJ | Price¦Primary Energy¦Gas | fuel_supply | gas | 2075 | 5.0816 | Price¦Primary Energy¦Gas
Downscaling[REMIND-MAgPIE 3.2-4.6 IntegratedPhysicalDamages (95th-high)] | Fragmented World | BRA | Price¦Primary Energy¦Gas | US$2010/GJ | Price¦Primary Energy¦Gas | fuel_supply | gas | 2080 | 4.9941 | Price¦Primary Energy¦Gas
Downscaling[REMIND-MAgPIE 3.2-4.6 IntegratedPhysicalDamages (95th-high)] | Fragmented World | BRA | Price¦Primary Energy¦Gas | US$2010/GJ | Price¦Primary Energy¦Gas | fuel_supply | gas | 2085 | 4.965 | Price¦Primary Energy¦Gas
Downscaling[REMIND-MAgPIE 3.2-4.6 IntegratedPhysicalDamages (95th-high)] | Fragmented World | BRA | Price¦Primary Energy¦Gas | US$2010/GJ | Price¦Primary Energy¦Gas | fuel_supply | gas | 2090 | 4.9359 | Price¦Primary Energy¦Gas
Downscaling[REMIND-MAgPIE 3.2-4.6 IntegratedPhysicalDamages (95th-high)] | Fragmented World | BRA | Price¦Primary Energy¦Gas | US$2010/GJ | Price¦Primary Energy¦Gas | fuel_supply | gas | 2095 | 4.9655 | Price¦Primary Energy¦Gas
Downscaling[REMIND-MAgPIE 3.2-4.6 IntegratedPhysicalDamages (95th-high)] | Fragmented World | BRA | Price¦Primary Energy¦Gas | US$2010/GJ | Price¦Primary Energy¦Gas | fuel_supply | gas | 2100 | 4.9952 | Price¦Primary Energy¦Gas
Downscaling[REMIND-MAgPIE 3.2-4.6 IntegratedPhysicalDamages (95th-high)] | Fragmented World | BRA | Price¦Secondary Energy¦Liquids¦Oil | US$2010/GJ | Price¦Secondary Energy¦Liquids¦Oil | fuel_supply | oil | 2020 | 54.2148 | Price¦Secondary Energy¦Liquids¦Oil
Downscaling[REMIND-MAgPIE 3.2-4.6 IntegratedPhysicalDamages (95th-high)] | Fragmented World | BRA | Price¦Secondary Energy¦Liquids¦Oil | US$2010/GJ | Price¦Secondary Energy¦Liquids¦Oil | fuel_supply | oil | 2025 | 86.1816 | Price¦Secondary Energy¦Liquids¦Oil
Downscaling[REMIND-MAgPIE 3.2-4.6 IntegratedPhysicalDamages (95th-high)] | Fragmented World | BRA | Price¦Secondary Energy¦Liquids¦Oil | US$2010/GJ | Price¦Secondary Energy¦Liquids¦Oil | fuel_supply | oil | 2030 | 84.9388 | Price¦Secondary Energy¦Liquids¦Oil
Downscaling[REMIND-MAgPIE 3.2-4.6 IntegratedPhysicalDamages (95th-high)] | Fragmented World | BRA | Price¦Secondary Energy¦Liquids¦Oil | US$2010/GJ | Price¦Secondary Energy¦Liquids¦Oil | fuel_supply | oil | 2035 | 51.655 | Price¦Secondary Energy¦Liquids¦Oil
Downscaling[REMIND-MAgPIE 3.2-4.6 IntegratedPhysicalDamages (95th-high)] | Fragmented World | BRA | Price¦Secondary Energy¦Liquids¦Oil | US$2010/GJ | Price¦Secondary Energy¦Liquids¦Oil | fuel_supply | oil | 2040 | 94.8378 | Price¦Secondary Energy¦Liquids¦Oil
Downscaling[REMIND-MAgPIE 3.2-4.6 IntegratedPhysicalDamages (95th-high)] | Fragmented World | BRA | Price¦Secondary Energy¦Liquids¦Oil | US$2010/GJ | Price¦Secondary Energy¦Liquids¦Oil | fuel_supply | oil | 2045 | 101.4758 | Price¦Secondary Energy¦Liquids¦Oil
Downscaling[REMIND-MAgPIE 3.2-4.6 IntegratedPhysicalDamages (95th-high)] | Fragmented World | BRA | Price¦Secondary Energy¦Liquids¦Oil | US$2010/GJ | Price¦Secondary Energy¦Liquids¦Oil | fuel_supply | oil | 2050 | 125.8557 | Price¦Secondary Energy¦Liquids¦Oil
Downscaling[REMIND-MAgPIE 3.2-4.6 IntegratedPhysicalDamages (95th-high)] | Fragmented World | BRA | Price¦Secondary Energy¦Liquids¦Oil | US$2010/GJ | Price¦Secondary Energy¦Liquids¦Oil | fuel_supply | oil | 2055 | 132.7307 | Price¦Secondary Energy¦Liquids¦Oil
Downscaling[REMIND-MAgPIE 3.2-4.6 IntegratedPhysicalDamages (95th-high)] | Fragmented World | BRA | Price¦Secondary Energy¦Liquids¦Oil | US$2010/GJ | Price¦Secondary Energy¦Liquids¦Oil | fuel_supply | oil | 2060 | 197.9944 | Price¦Secondary Energy¦Liquids¦Oil
Downscaling[REMIND-MAgPIE 3.2-4.6 IntegratedPhysicalDamages (95th-high)] | Fragmented World | BRA | Price¦Secondary Energy¦Liquids¦Oil | US$2010/GJ | Price¦Secondary Energy¦Liquids¦Oil | fuel_supply | oil | 2065 | 227.2386 | Price¦Secondary Energy¦Liquids¦Oil
Downscaling[REMIND-MAgPIE 3.2-4.6 IntegratedPhysicalDamages (95th-high)] | Fragmented World | BRA | Price¦Secondary Energy¦Liquids¦Oil | US$2010/GJ | Price¦Secondary Energy¦Liquids¦Oil | fuel_supply | oil | 2070 | 256.4827 | Price¦Secondary Energy¦Liquids¦Oil
Downscaling[REMIND-MAgPIE 3.2-4.6 IntegratedPhysicalDamages (95th-high)] | Fragmented World | BRA | Price¦Secondary Energy¦Liquids¦Oil | US$2010/GJ | Price¦Secondary Energy¦Liquids¦Oil | fuel_supply | oil | 2075 | 263.7691 | Price¦Secondary Energy¦Liquids¦Oil
Downscaling[REMIND-MAgPIE 3.2-4.6 IntegratedPhysicalDamages (95th-high)] | Fragmented World | BRA | Price¦Secondary Energy¦Liquids¦Oil | US$2010/GJ | Price¦Secondary Energy¦Liquids¦Oil | fuel_supply | oil | 2080 | 271.0556 | Price¦Secondary Energy¦Liquids¦Oil
Downscaling[REMIND-MAgPIE 3.2-4.6 IntegratedPhysicalDamages (95th-high)] | Fragmented World | BRA | Price¦Secondary Energy¦Liquids¦Oil | US$2010/GJ | Price¦Secondary Energy¦Liquids¦Oil | fuel_supply | oil | 2085 | 268.1771 | Price¦Secondary Energy¦Liquids¦Oil
Downscaling[REMIND-MAgPIE 3.2-4.6 IntegratedPhysicalDamages (95th-high)] | Fragmented World | BRA | Price¦Secondary Energy¦Liquids¦Oil | US$2010/GJ | Price¦Secondary Energy¦Liquids¦Oil | fuel_supply | oil | 2090 | 265.2986 | Price¦Secondary Energy¦Liquids¦Oil
Downscaling[REMIND-MAgPIE 3.2-4.6 IntegratedPhysicalDamages (95th-high)] | Fragmented World | BRA | Price¦Secondary Energy¦Liquids¦Oil | US$2010/GJ | Price¦Secondary Energy¦Liquids¦Oil | fuel_supply | oil | 2095 | 282.9078 | Price¦Secondary Energy¦Liquids¦Oil
Downscaling[REMIND-MAgPIE 3.2-4.6 IntegratedPhysicalDamages (95th-high)] | Fragmented World | BRA | Price¦Secondary Energy¦Liquids¦Oil | US$2010/GJ | Price¦Secondary Energy¦Liquids¦Oil | fuel_supply | oil | 2100 | 300.517 | Price¦Secondary Energy¦Liquids¦Oil
Downscaling[REMIND-MAgPIE 3.2-4.6 IntegratedPhysicalDamages (95th-high)] | Fragmented World | BRA | Emissions¦CO2 | Mt CO2/yr | Emissions¦CO2 | scenarios - CO2 abatement | CO2 | 2020 | 1576.6023 | Emissions¦CO2
Downscaling[REMIND-MAgPIE 3.2-4.6 IntegratedPhysicalDamages (95th-high)] | Fragmented World | BRA | Emissions¦CO2 | Mt CO2/yr | Emissions¦CO2 | scenarios - CO2 abatement | CO2 | 2025 | 450.5934 | Emissions¦CO2
Downscaling[REMIND-MAgPIE 3.2-4.6 IntegratedPhysicalDamages (95th-high)] | Fragmented World | BRA | Emissions¦CO2 | Mt CO2/yr | Emissions¦CO2 | scenarios - CO2 abatement | CO2 | 2030 | 370.6864 | Emissions¦CO2
Downscaling[REMIND-MAgPIE 3.2-4.6 IntegratedPhysicalDamages (95th-high)] | Fragmented World | BRA | Emissions¦CO2 | Mt CO2/yr | Emissions¦CO2 | scenarios - CO2 abatement | CO2 | 2035 | 252.3471 | Emissions¦CO2
Downscaling[REMIND-MAgPIE 3.2-4.6 IntegratedPhysicalDamages (95th-high)] | Fragmented World | BRA | Emissions¦CO2 | Mt CO2/yr | Emissions¦CO2 | scenarios - CO2 abatement | CO2 | 2040 | -96.6952 | Emissions¦CO2
Downscaling[REMIND-MAgPIE 3.2-4.6 IntegratedPhysicalDamages (95th-high)] | Fragmented World | BRA | Emissions¦CO2 | Mt CO2/yr | Emissions¦CO2 | scenarios - CO2 abatement | CO2 | 2045 | -227.8488 | Emissions¦CO2
Downscaling[REMIND-MAgPIE 3.2-4.6 IntegratedPhysicalDamages (95th-high)] | Fragmented World | BRA | Emissions¦CO2 | Mt CO2/yr | Emissions¦CO2 | scenarios - CO2 abatement | CO2 | 2050 | -247.5561 | Emissions¦CO2
Downscaling[REMIND-MAgPIE 3.2-4.6 IntegratedPhysicalDamages (95th-high)] | Fragmented World | BRA | Emissions¦CO2 | Mt CO2/yr | Emissions¦CO2 | scenarios - CO2 abatement | CO2 | 2055 | -262.5249 | Emissions¦CO2
Downscaling[REMIND-MAgPIE 3.2-4.6 IntegratedPhysicalDamages (95th-high)] | Fragmented World | BRA | Emissions¦CO2 | Mt CO2/yr | Emissions¦CO2 | scenarios - CO2 abatement | CO2 | 2060 | -245.2056 | Emissions¦CO2
Downscaling[REMIND-MAgPIE 3.2-4.6 IntegratedPhysicalDamages (95th-high)] | Fragmented World | BRA | Emissions¦CO2 | Mt CO2/yr | Emissions¦CO2 | scenarios - CO2 abatement | CO2 | 2065 | -245.6923 | Emissions¦CO2
Downscaling[REMIND-MAgPIE 3.2-4.6 IntegratedPhysicalDamages (95th-high)] | Fragmented World | BRA | Emissions¦CO2 | Mt CO2/yr | Emissions¦CO2 | scenarios - CO2 abatement | CO2 | 2070 | -246.1449 | Emissions¦CO2
Downscaling[REMIND-MAgPIE 3.2-4.6 IntegratedPhysicalDamages (95th-high)] | Fragmented World | BRA | Emissions¦CO2 | Mt CO2/yr | Emissions¦CO2 | scenarios - CO2 abatement | CO2 | 2075 | -236.8906 | Emissions¦CO2
Downscaling[REMIND-MAgPIE 3.2-4.6 IntegratedPhysicalDamages (95th-high)] | Fragmented World | BRA | Emissions¦CO2 | Mt CO2/yr | Emissions¦CO2 | scenarios - CO2 abatement | CO2 | 2080 | -227.2071 | Emissions¦CO2
Downscaling[REMIND-MAgPIE 3.2-4.6 IntegratedPhysicalDamages (95th-high)] | Fragmented World | BRA | Emissions¦CO2 | Mt CO2/yr | Emissions¦CO2 | scenarios - CO2 abatement | CO2 | 2085 | -225.1259 | Emissions¦CO2
Downscaling[REMIND-MAgPIE 3.2-4.6 IntegratedPhysicalDamages (95th-high)] | Fragmented World | BRA | Emissions¦CO2 | Mt CO2/yr | Emissions¦CO2 | scenarios - CO2 abatement | CO2 | 2090 | -222.9857 | Emissions¦CO2
Downscaling[REMIND-MAgPIE 3.2-4.6 IntegratedPhysicalDamages (95th-high)] | Fragmented World | BRA | Emissions¦CO2 | Mt CO2/yr | Emissions¦CO2 | scenarios - CO2 abatement | CO2 | 2095 | -230.3225 | Emissions¦CO2
Downscaling[REMIND-MAgPIE 3.2-4.6 IntegratedPhysicalDamages (95th-high)] | Fragmented World | BRA | Emissions¦CO2 | Mt CO2/yr | Emissions¦CO2 | scenarios - CO2 abatement | CO2 | 2100 | -237.7148 | Emissions¦CO2
Downscaling[REMIND-MAgPIE 3.2-4.6 IntegratedPhysicalDamages (95th-high)] | Fragmented World | BRA | Emissions¦CO2¦Energy | Mt CO2/yr | Emissions¦CO2¦Energy | scenarios - CO2 abatement | CO2 | 2020 | 354.6195 | Emissions¦CO2¦Energy
Downscaling[REMIND-MAgPIE 3.2-4.6 IntegratedPhysicalDamages (95th-high)] | Fragmented World | BRA | Emissions¦CO2¦Energy | Mt CO2/yr | Emissions¦CO2¦Energy | scenarios - CO2 abatement | CO2 | 2025 | 396.5626 | Emissions¦CO2¦Energy
Downscaling[REMIND-MAgPIE 3.2-4.6 IntegratedPhysicalDamages (95th-high)] | Fragmented World | BRA | Emissions¦CO2¦Energy | Mt CO2/yr | Emissions¦CO2¦Energy | scenarios - CO2 abatement | CO2 | 2030 | 477.1408 | Emissions¦CO2¦Energy
Downscaling[REMIND-MAgPIE 3.2-4.6 IntegratedPhysicalDamages (95th-high)] | Fragmented World | BRA | Emissions¦CO2¦Energy | Mt CO2/yr | Emissions¦CO2¦Energy | scenarios - CO2 abatement | CO2 | 2035 | 547.3302 | Emissions¦CO2¦Energy
Downscaling[REMIND-MAgPIE 3.2-4.6 IntegratedPhysicalDamages (95th-high)] | Fragmented World | BRA | Emissions¦CO2¦Energy | Mt CO2/yr | Emissions¦CO2¦Energy | scenarios - CO2 abatement | CO2 | 2040 | 281.7457 | Emissions¦CO2¦Energy
Downscaling[REMIND-MAgPIE 3.2-4.6 IntegratedPhysicalDamages (95th-high)] | Fragmented World | BRA | Emissions¦CO2¦Energy | Mt CO2/yr | Emissions¦CO2¦Energy | scenarios - CO2 abatement | CO2 | 2045 | 167.6664 | Emissions¦CO2¦Energy
Downscaling[REMIND-MAgPIE 3.2-4.6 IntegratedPhysicalDamages (95th-high)] | Fragmented World | BRA | Emissions¦CO2¦Energy | Mt CO2/yr | Emissions¦CO2¦Energy | scenarios - CO2 abatement | CO2 | 2050 | 115.4305 | Emissions¦CO2¦Energy
Downscaling[REMIND-MAgPIE 3.2-4.6 IntegratedPhysicalDamages (95th-high)] | Fragmented World | BRA | Emissions¦CO2¦Energy | Mt CO2/yr | Emissions¦CO2¦Energy | scenarios - CO2 abatement | CO2 | 2055 | 85.9399 | Emissions¦CO2¦Energy
Downscaling[REMIND-MAgPIE 3.2-4.6 IntegratedPhysicalDamages (95th-high)] | Fragmented World | BRA | Emissions¦CO2¦Energy | Mt CO2/yr | Emissions¦CO2¦Energy | scenarios - CO2 abatement | CO2 | 2060 | 72.1657 | Emissions¦CO2¦Energy
Downscaling[REMIND-MAgPIE 3.2-4.6 IntegratedPhysicalDamages (95th-high)] | Fragmented World | BRA | Emissions¦CO2¦Energy | Mt CO2/yr | Emissions¦CO2¦Energy | scenarios - CO2 abatement | CO2 | 2065 | 73.7542 | Emissions¦CO2¦Energy
Downscaling[REMIND-MAgPIE 3.2-4.6 IntegratedPhysicalDamages (95th-high)] | Fragmented World | BRA | Emissions¦CO2¦Energy | Mt CO2/yr | Emissions¦CO2¦Energy | scenarios - CO2 abatement | CO2 | 2070 | 75.2603 | Emissions¦CO2¦Energy
Downscaling[REMIND-MAgPIE 3.2-4.6 IntegratedPhysicalDamages (95th-high)] | Fragmented World | BRA | Emissions¦CO2¦Energy | Mt CO2/yr | Emissions¦CO2¦Energy | scenarios - CO2 abatement | CO2 | 2075 | 78.0292 | Emissions¦CO2¦Energy
Downscaling[REMIND-MAgPIE 3.2-4.6 IntegratedPhysicalDamages (95th-high)] | Fragmented World | BRA | Emissions¦CO2¦Energy | Mt CO2/yr | Emissions¦CO2¦Energy | scenarios - CO2 abatement | CO2 | 2080 | 81.2036 | Emissions¦CO2¦Energy
Downscaling[REMIND-MAgPIE 3.2-4.6 IntegratedPhysicalDamages (95th-high)] | Fragmented World | BRA | Emissions¦CO2¦Energy | Mt CO2/yr | Emissions¦CO2¦Energy | scenarios - CO2 abatement | CO2 | 2085 | 89.8407 | Emissions¦CO2¦Energy
Downscaling[REMIND-MAgPIE 3.2-4.6 IntegratedPhysicalDamages (95th-high)] | Fragmented World | BRA | Emissions¦CO2¦Energy | Mt CO2/yr | Emissions¦CO2¦Energy | scenarios - CO2 abatement | CO2 | 2090 | 98.4612 | Emissions¦CO2¦Energy
Downscaling[REMIND-MAgPIE 3.2-4.6 IntegratedPhysicalDamages (95th-high)] | Fragmented World | BRA | Emissions¦CO2¦Energy | Mt CO2/yr | Emissions¦CO2¦Energy | scenarios - CO2 abatement | CO2 | 2095 | 93.4196 | Emissions¦CO2¦Energy
Downscaling[REMIND-MAgPIE 3.2-4.6 IntegratedPhysicalDamages (95th-high)] | Fragmented World | BRA | Emissions¦CO2¦Energy | Mt CO2/yr | Emissions¦CO2¦Energy | scenarios - CO2 abatement | CO2 | 2100 | 88.328 | Emissions¦CO2¦Energy
Downscaling[REMIND-MAgPIE 3.2-4.6 IntegratedPhysicalDamages (95th-high)] | Low demand | BRA | Carbon Sequestration¦CCS | Mt CO2/yr | Carbon Sequestration¦CCS | CCS potential |  | 2020 | 0 | Carbon Sequestration¦CCS
Downscaling[REMIND-MAgPIE 3.2-4.6 IntegratedPhysicalDamages (95th-high)] | Low demand | BRA | Carbon Sequestration¦CCS | Mt CO2/yr | Carbon Sequestration¦CCS | CCS potential |  | 2025 | 0.3871 | Carbon Sequestration¦CCS
Downscaling[REMIND-MAgPIE 3.2-4.6 IntegratedPhysicalDamages (95th-high)] | Low demand | BRA | Carbon Sequestration¦CCS | Mt CO2/yr | Carbon Sequestration¦CCS | CCS potential |  | 2030 | 12.3257 | Carbon Sequestration¦CCS
Downscaling[REMIND-MAgPIE 3.2-4.6 IntegratedPhysicalDamages (95th-high)] | Low demand | BRA | Carbon Sequestration¦CCS | Mt CO2/yr | Carbon Sequestration¦CCS | CCS potential |  | 2035 | 34.7496 | Carbon Sequestration¦CCS
Downscaling[REMIND-MAgPIE 3.2-4.6 IntegratedPhysicalDamages (95th-high)] | Low demand | BRA | Carbon Sequestration¦CCS | Mt CO2/yr | Carbon Sequestration¦CCS | CCS potential |  | 2040 | 65.2302 | Carbon Sequestration¦CCS
Downscaling[REMIND-MAgPIE 3.2-4.6 IntegratedPhysicalDamages (95th-high)] | Low demand | BRA | Carbon Sequestration¦CCS | Mt CO2/yr | Carbon Sequestration¦CCS | CCS potential |  | 2045 | 98.9258 | Carbon Sequestration¦CCS
Downscaling[REMIND-MAgPIE 3.2-4.6 IntegratedPhysicalDamages (95th-high)] | Low demand | BRA | Carbon Sequestration¦CCS | Mt CO2/yr | Carbon Sequestration¦CCS | CCS potential |  | 2050 | 130.704 | Carbon Sequestration¦CCS
Downscaling[REMIND-MAgPIE 3.2-4.6 IntegratedPhysicalDamages (95th-high)] | Low demand | BRA | Carbon Sequestration¦CCS | Mt CO2/yr | Carbon Sequestration¦CCS | CCS potential |  | 2055 | 161.2938 | Carbon Sequestration¦CCS
Downscaling[REMIND-MAgPIE 3.2-4.6 IntegratedPhysicalDamages (95th-high)] | Low demand | BRA | Carbon Sequestration¦CCS | Mt CO2/yr | Carbon Sequestration¦CCS | CCS potential |  | 2060 | 204.856 | Carbon Sequestration¦CCS
Downscaling[REMIND-MAgPIE 3.2-4.6 IntegratedPhysicalDamages (95th-high)] | Low demand | BRA | Carbon Sequestration¦CCS | Mt CO2/yr | Carbon Sequestration¦CCS | CCS potential |  | 2065 | 221.494 | Carbon Sequestration¦CCS
Downscaling[REMIND-MAgPIE 3.2-4.6 IntegratedPhysicalDamages (95th-high)] | Low demand | BRA | Carbon Sequestration¦CCS | Mt CO2/yr | Carbon Sequestration¦CCS | CCS potential |  | 2070 | 235.8902 | Carbon Sequestration¦CCS
Downscaling[REMIND-MAgPIE 3.2-4.6 IntegratedPhysicalDamages (95th-high)] | Low demand | BRA | Carbon Sequestration¦CCS | Mt CO2/yr | Carbon Sequestration¦CCS | CCS potential |  | 2075 | 243.5539 | Carbon Sequestration¦CCS
Downscaling[REMIND-MAgPIE 3.2-4.6 IntegratedPhysicalDamages (95th-high)] | Low demand | BRA | Carbon Sequestration¦CCS | Mt CO2/yr | Carbon Sequestration¦CCS | CCS potential |  | 2080 | 250.9685 | Carbon Sequestration¦CCS
Downscaling[REMIND-MAgPIE 3.2-4.6 IntegratedPhysicalDamages (95th-high)] | Low demand | BRA | Carbon Sequestration¦CCS | Mt CO2/yr | Carbon Sequestration¦CCS | CCS potential |  | 2085 | 250.2047 | Carbon Sequestration¦CCS
Downscaling[REMIND-MAgPIE 3.2-4.6 IntegratedPhysicalDamages (95th-high)] | Low demand | BRA | Carbon Sequestration¦CCS | Mt CO2/yr | Carbon Sequestration¦CCS | CCS potential |  | 2090 | 250.0092 | Carbon Sequestration¦CCS
Downscaling[REMIND-MAgPIE 3.2-4.6 IntegratedPhysicalDamages (95th-high)] | Low demand | BRA | Carbon Sequestration¦CCS | Mt CO2/yr | Carbon Sequestration¦CCS | CCS potential |  | 2095 | 226.4059 | Carbon Sequestration¦CCS
Downscaling[REMIND-MAgPIE 3.2-4.6 IntegratedPhysicalDamages (95th-high)] | Low demand | BRA | Carbon Sequestration¦CCS | Mt CO2/yr | Carbon Sequestration¦CCS | CCS potential |  | 2100 | 201.83 | Carbon Sequestration¦CCS
Downscaling[REMIND-MAgPIE 3.2-4.6 IntegratedPhysicalDamages (95th-high)] | Low demand | BRA | Final Energy¦Industry¦Electricity | EJ/yr | Final Energy¦Industry¦Electricity | demand_projection | elc_industry | 2020 | 0.7146 | Final Energy¦Industry¦Electricity
Downscaling[REMIND-MAgPIE 3.2-4.6 IntegratedPhysicalDamages (95th-high)] | Low demand | BRA | Final Energy¦Industry¦Electricity | EJ/yr | Final Energy¦Industry¦Electricity | demand_projection | elc_industry | 2025 | 0.5861 | Final Energy¦Industry¦Electricity
Downscaling[REMIND-MAgPIE 3.2-4.6 IntegratedPhysicalDamages (95th-high)] | Low demand | BRA | Final Energy¦Industry¦Electricity | EJ/yr | Final Energy¦Industry¦Electricity | demand_projection | elc_industry | 2030 | 0.6806 | Final Energy¦Industry¦Electricity
Downscaling[REMIND-MAgPIE 3.2-4.6 IntegratedPhysicalDamages (95th-high)] | Low demand | BRA | Final Energy¦Industry¦Electricity | EJ/yr | Final Energy¦Industry¦Electricity | demand_projection | elc_industry | 2035 | 0.7278 | Final Energy¦Industry¦Electricity
Downscaling[REMIND-MAgPIE 3.2-4.6 IntegratedPhysicalDamages (95th-high)] | Low demand | BRA | Final Energy¦Industry¦Electricity | EJ/yr | Final Energy¦Industry¦Electricity | demand_projection | elc_industry | 2040 | 0.8053 | Final Energy¦Industry¦Electricity
Downscaling[REMIND-MAgPIE 3.2-4.6 IntegratedPhysicalDamages (95th-high)] | Low demand | BRA | Final Energy¦Industry¦Electricity | EJ/yr | Final Energy¦Industry¦Electricity | demand_projection | elc_industry | 2045 | 0.7791 | Final Energy¦Industry¦Electricity
Downscaling[REMIND-MAgPIE 3.2-4.6 IntegratedPhysicalDamages (95th-high)] | Low demand | BRA | Final Energy¦Industry¦Electricity | EJ/yr | Final Energy¦Industry¦Electricity | demand_projection | elc_industry | 2050 | 0.7818 | Final Energy¦Industry¦Electricity
Downscaling[REMIND-MAgPIE 3.2-4.6 IntegratedPhysicalDamages (95th-high)] | Low demand | BRA | Final Energy¦Industry¦Electricity | EJ/yr | Final Energy¦Industry¦Electricity | demand_projection | elc_industry | 2055 | 0.7363 | Final Energy¦Industry¦Electricity
Downscaling[REMIND-MAgPIE 3.2-4.6 IntegratedPhysicalDamages (95th-high)] | Low demand | BRA | Final Energy¦Industry¦Electricity | EJ/yr | Final Energy¦Industry¦Electricity | demand_projection | elc_industry | 2060 | 0.715 | Final Energy¦Industry¦Electricity
Downscaling[REMIND-MAgPIE 3.2-4.6 IntegratedPhysicalDamages (95th-high)] | Low demand | BRA | Final Energy¦Industry¦Electricity | EJ/yr | Final Energy¦Industry¦Electricity | demand_projection | elc_industry | 2065 | 0.6928 | Final Energy¦Industry¦Electricity
Downscaling[REMIND-MAgPIE 3.2-4.6 IntegratedPhysicalDamages (95th-high)] | Low demand | BRA | Final Energy¦Industry¦Electricity | EJ/yr | Final Energy¦Industry¦Electricity | demand_projection | elc_industry | 2070 | 0.6745 | Final Energy¦Industry¦Electricity
Downscaling[REMIND-MAgPIE 3.2-4.6 IntegratedPhysicalDamages (95th-high)] | Low demand | BRA | Final Energy¦Industry¦Electricity | EJ/yr | Final Energy¦Industry¦Electricity | demand_projection | elc_industry | 2075 | 0.6491 | Final Energy¦Industry¦Electricity
Downscaling[REMIND-MAgPIE 3.2-4.6 IntegratedPhysicalDamages (95th-high)] | Low demand | BRA | Final Energy¦Industry¦Electricity | EJ/yr | Final Energy¦Industry¦Electricity | demand_projection | elc_industry | 2080 | 0.6297 | Final Energy¦Industry¦Electricity
Downscaling[REMIND-MAgPIE 3.2-4.6 IntegratedPhysicalDamages (95th-high)] | Low demand | BRA | Final Energy¦Industry¦Electricity | EJ/yr | Final Energy¦Industry¦Electricity | demand_projection | elc_industry | 2085 | 0.622 | Final Energy¦Industry¦Electricity
Downscaling[REMIND-MAgPIE 3.2-4.6 IntegratedPhysicalDamages (95th-high)] | Low demand | BRA | Final Energy¦Industry¦Electricity | EJ/yr | Final Energy¦Industry¦Electricity | demand_projection | elc_industry | 2090 | 0.6221 | Final Energy¦Industry¦Electricity
Downscaling[REMIND-MAgPIE 3.2-4.6 IntegratedPhysicalDamages (95th-high)] | Low demand | BRA | Final Energy¦Industry¦Electricity | EJ/yr | Final Energy¦Industry¦Electricity | demand_projection | elc_industry | 2095 | 0.6197 | Final Energy¦Industry¦Electricity
Downscaling[REMIND-MAgPIE 3.2-4.6 IntegratedPhysicalDamages (95th-high)] | Low demand | BRA | Final Energy¦Industry¦Electricity | EJ/yr | Final Energy¦Industry¦Electricity | demand_projection | elc_industry | 2100 | 0.616 | Final Energy¦Industry¦Electricity
Downscaling[REMIND-MAgPIE 3.2-4.6 IntegratedPhysicalDamages (95th-high)] | Low demand | BRA | Final Energy¦Residential and Commercial¦Electricity | EJ/yr | Final Energy¦Residential and Commercial¦Electricity | demand_projection | elc_buildings | 2020 | 0.9727 | Final Energy¦Residential and Commercial¦Electricity
Downscaling[REMIND-MAgPIE 3.2-4.6 IntegratedPhysicalDamages (95th-high)] | Low demand | BRA | Final Energy¦Residential and Commercial¦Electricity | EJ/yr | Final Energy¦Residential and Commercial¦Electricity | demand_projection | elc_buildings | 2025 | 1.2332 | Final Energy¦Residential and Commercial¦Electricity
Downscaling[REMIND-MAgPIE 3.2-4.6 IntegratedPhysicalDamages (95th-high)] | Low demand | BRA | Final Energy¦Residential and Commercial¦Electricity | EJ/yr | Final Energy¦Residential and Commercial¦Electricity | demand_projection | elc_buildings | 2030 | 1.37 | Final Energy¦Residential and Commercial¦Electricity
Downscaling[REMIND-MAgPIE 3.2-4.6 IntegratedPhysicalDamages (95th-high)] | Low demand | BRA | Final Energy¦Residential and Commercial¦Electricity | EJ/yr | Final Energy¦Residential and Commercial¦Electricity | demand_projection | elc_buildings | 2035 | 1.634 | Final Energy¦Residential and Commercial¦Electricity
Downscaling[REMIND-MAgPIE 3.2-4.6 IntegratedPhysicalDamages (95th-high)] | Low demand | BRA | Final Energy¦Residential and Commercial¦Electricity | EJ/yr | Final Energy¦Residential and Commercial¦Electricity | demand_projection | elc_buildings | 2040 | 1.8879 | Final Energy¦Residential and Commercial¦Electricity
Downscaling[REMIND-MAgPIE 3.2-4.6 IntegratedPhysicalDamages (95th-high)] | Low demand | BRA | Final Energy¦Residential and Commercial¦Electricity | EJ/yr | Final Energy¦Residential and Commercial¦Electricity | demand_projection | elc_buildings | 2045 | 2.0211 | Final Energy¦Residential and Commercial¦Electricity
Downscaling[REMIND-MAgPIE 3.2-4.6 IntegratedPhysicalDamages (95th-high)] | Low demand | BRA | Final Energy¦Residential and Commercial¦Electricity | EJ/yr | Final Energy¦Residential and Commercial¦Electricity | demand_projection | elc_buildings | 2050 | 2.1961 | Final Energy¦Residential and Commercial¦Electricity
Downscaling[REMIND-MAgPIE 3.2-4.6 IntegratedPhysicalDamages (95th-high)] | Low demand | BRA | Final Energy¦Residential and Commercial¦Electricity | EJ/yr | Final Energy¦Residential and Commercial¦Electricity | demand_projection | elc_buildings | 2055 | 2.1404 | Final Energy¦Residential and Commercial¦Electricity
Downscaling[REMIND-MAgPIE 3.2-4.6 IntegratedPhysicalDamages (95th-high)] | Low demand | BRA | Final Energy¦Residential and Commercial¦Electricity | EJ/yr | Final Energy¦Residential and Commercial¦Electricity | demand_projection | elc_buildings | 2060 | 2.3382 | Final Energy¦Residential and Commercial¦Electricity
Downscaling[REMIND-MAgPIE 3.2-4.6 IntegratedPhysicalDamages (95th-high)] | Low demand | BRA | Final Energy¦Residential and Commercial¦Electricity | EJ/yr | Final Energy¦Residential and Commercial¦Electricity | demand_projection | elc_buildings | 2065 | 2.3625 | Final Energy¦Residential and Commercial¦Electricity
Downscaling[REMIND-MAgPIE 3.2-4.6 IntegratedPhysicalDamages (95th-high)] | Low demand | BRA | Final Energy¦Residential and Commercial¦Electricity | EJ/yr | Final Energy¦Residential and Commercial¦Electricity | demand_projection | elc_buildings | 2070 | 2.3892 | Final Energy¦Residential and Commercial¦Electricity
Downscaling[REMIND-MAgPIE 3.2-4.6 IntegratedPhysicalDamages (95th-high)] | Low demand | BRA | Final Energy¦Residential and Commercial¦Electricity | EJ/yr | Final Energy¦Residential and Commercial¦Electricity | demand_projection | elc_buildings | 2075 | 2.4361 | Final Energy¦Residential and Commercial¦Electricity
Downscaling[REMIND-MAgPIE 3.2-4.6 IntegratedPhysicalDamages (95th-high)] | Low demand | BRA | Final Energy¦Residential and Commercial¦Electricity | EJ/yr | Final Energy¦Residential and Commercial¦Electricity | demand_projection | elc_buildings | 2080 | 2.494 | Final Energy¦Residential and Commercial¦Electricity
Downscaling[REMIND-MAgPIE 3.2-4.6 IntegratedPhysicalDamages (95th-high)] | Low demand | BRA | Final Energy¦Residential and Commercial¦Electricity | EJ/yr | Final Energy¦Residential and Commercial¦Electricity | demand_projection | elc_buildings | 2085 | 2.5489 | Final Energy¦Residential and Commercial¦Electricity
Downscaling[REMIND-MAgPIE 3.2-4.6 IntegratedPhysicalDamages (95th-high)] | Low demand | BRA | Final Energy¦Residential and Commercial¦Electricity | EJ/yr | Final Energy¦Residential and Commercial¦Electricity | demand_projection | elc_buildings | 2090 | 2.6372 | Final Energy¦Residential and Commercial¦Electricity
Downscaling[REMIND-MAgPIE 3.2-4.6 IntegratedPhysicalDamages (95th-high)] | Low demand | BRA | Final Energy¦Residential and Commercial¦Electricity | EJ/yr | Final Energy¦Residential and Commercial¦Electricity | demand_projection | elc_buildings | 2095 | 2.6857 | Final Energy¦Residential and Commercial¦Electricity
Downscaling[REMIND-MAgPIE 3.2-4.6 IntegratedPhysicalDamages (95th-high)] | Low demand | BRA | Final Energy¦Residential and Commercial¦Electricity | EJ/yr | Final Energy¦Residential and Commercial¦Electricity | demand_projection | elc_buildings | 2100 | 2.7333 | Final Energy¦Residential and Commercial¦Electricity
Downscaling[REMIND-MAgPIE 3.2-4.6 IntegratedPhysicalDamages (95th-high)] | Low demand | BRA | Final Energy¦Transportation¦Electricity | EJ/yr | Final Energy¦Transportation¦Electricity | demand_projection | elc_transport | 2020 | 0.0189 | Final Energy¦Transportation¦Electricity
Downscaling[REMIND-MAgPIE 3.2-4.6 IntegratedPhysicalDamages (95th-high)] | Low demand | BRA | Final Energy¦Transportation¦Electricity | EJ/yr | Final Energy¦Transportation¦Electricity | demand_projection | elc_transport | 2025 | 0.1121 | Final Energy¦Transportation¦Electricity
Downscaling[REMIND-MAgPIE 3.2-4.6 IntegratedPhysicalDamages (95th-high)] | Low demand | BRA | Final Energy¦Transportation¦Electricity | EJ/yr | Final Energy¦Transportation¦Electricity | demand_projection | elc_transport | 2030 | 0.3792 | Final Energy¦Transportation¦Electricity
Downscaling[REMIND-MAgPIE 3.2-4.6 IntegratedPhysicalDamages (95th-high)] | Low demand | BRA | Final Energy¦Transportation¦Electricity | EJ/yr | Final Energy¦Transportation¦Electricity | demand_projection | elc_transport | 2035 | 0.593 | Final Energy¦Transportation¦Electricity
Downscaling[REMIND-MAgPIE 3.2-4.6 IntegratedPhysicalDamages (95th-high)] | Low demand | BRA | Final Energy¦Transportation¦Electricity | EJ/yr | Final Energy¦Transportation¦Electricity | demand_projection | elc_transport | 2040 | 0.665 | Final Energy¦Transportation¦Electricity
Downscaling[REMIND-MAgPIE 3.2-4.6 IntegratedPhysicalDamages (95th-high)] | Low demand | BRA | Final Energy¦Transportation¦Electricity | EJ/yr | Final Energy¦Transportation¦Electricity | demand_projection | elc_transport | 2045 | 0.73 | Final Energy¦Transportation¦Electricity
Downscaling[REMIND-MAgPIE 3.2-4.6 IntegratedPhysicalDamages (95th-high)] | Low demand | BRA | Final Energy¦Transportation¦Electricity | EJ/yr | Final Energy¦Transportation¦Electricity | demand_projection | elc_transport | 2050 | 0.6709 | Final Energy¦Transportation¦Electricity
Downscaling[REMIND-MAgPIE 3.2-4.6 IntegratedPhysicalDamages (95th-high)] | Low demand | BRA | Final Energy¦Transportation¦Electricity | EJ/yr | Final Energy¦Transportation¦Electricity | demand_projection | elc_transport | 2055 | 0.8165 | Final Energy¦Transportation¦Electricity
Downscaling[REMIND-MAgPIE 3.2-4.6 IntegratedPhysicalDamages (95th-high)] | Low demand | BRA | Final Energy¦Transportation¦Electricity | EJ/yr | Final Energy¦Transportation¦Electricity | demand_projection | elc_transport | 2060 | 0.8432 | Final Energy¦Transportation¦Electricity
Downscaling[REMIND-MAgPIE 3.2-4.6 IntegratedPhysicalDamages (95th-high)] | Low demand | BRA | Final Energy¦Transportation¦Electricity | EJ/yr | Final Energy¦Transportation¦Electricity | demand_projection | elc_transport | 2065 | 0.8167 | Final Energy¦Transportation¦Electricity
Downscaling[REMIND-MAgPIE 3.2-4.6 IntegratedPhysicalDamages (95th-high)] | Low demand | BRA | Final Energy¦Transportation¦Electricity | EJ/yr | Final Energy¦Transportation¦Electricity | demand_projection | elc_transport | 2070 | 0.797 | Final Energy¦Transportation¦Electricity
Downscaling[REMIND-MAgPIE 3.2-4.6 IntegratedPhysicalDamages (95th-high)] | Low demand | BRA | Final Energy¦Transportation¦Electricity | EJ/yr | Final Energy¦Transportation¦Electricity | demand_projection | elc_transport | 2075 | 0.7889 | Final Energy¦Transportation¦Electricity
Downscaling[REMIND-MAgPIE 3.2-4.6 IntegratedPhysicalDamages (95th-high)] | Low demand | BRA | Final Energy¦Transportation¦Electricity | EJ/yr | Final Energy¦Transportation¦Electricity | demand_projection | elc_transport | 2080 | 0.7864 | Final Energy¦Transportation¦Electricity
Downscaling[REMIND-MAgPIE 3.2-4.6 IntegratedPhysicalDamages (95th-high)] | Low demand | BRA | Final Energy¦Transportation¦Electricity | EJ/yr | Final Energy¦Transportation¦Electricity | demand_projection | elc_transport | 2085 | 0.7897 | Final Energy¦Transportation¦Electricity
Downscaling[REMIND-MAgPIE 3.2-4.6 IntegratedPhysicalDamages (95th-high)] | Low demand | BRA | Final Energy¦Transportation¦Electricity | EJ/yr | Final Energy¦Transportation¦Electricity | demand_projection | elc_transport | 2090 | 0.7998 | Final Energy¦Transportation¦Electricity
Downscaling[REMIND-MAgPIE 3.2-4.6 IntegratedPhysicalDamages (95th-high)] | Low demand | BRA | Final Energy¦Transportation¦Electricity | EJ/yr | Final Energy¦Transportation¦Electricity | demand_projection | elc_transport | 2095 | 0.8093 | Final Energy¦Transportation¦Electricity
Downscaling[REMIND-MAgPIE 3.2-4.6 IntegratedPhysicalDamages (95th-high)] | Low demand | BRA | Final Energy¦Transportation¦Electricity | EJ/yr | Final Energy¦Transportation¦Electricity | demand_projection | elc_transport | 2100 | 0.8186 | Final Energy¦Transportation¦Electricity
Downscaling[REMIND-MAgPIE 3.2-4.6 IntegratedPhysicalDamages (95th-high)] | Low demand | BRA | Secondary Energy¦Hydrogen | EJ/yr | Secondary Energy¦Hydrogen | demand_projection | hydrogen_allsect | 2020 | 0.0071 | Secondary Energy¦Hydrogen
Downscaling[REMIND-MAgPIE 3.2-4.6 IntegratedPhysicalDamages (95th-high)] | Low demand | BRA | Secondary Energy¦Hydrogen | EJ/yr | Secondary Energy¦Hydrogen | demand_projection | hydrogen_allsect | 2025 | 0.0317 | Secondary Energy¦Hydrogen
Downscaling[REMIND-MAgPIE 3.2-4.6 IntegratedPhysicalDamages (95th-high)] | Low demand | BRA | Secondary Energy¦Hydrogen | EJ/yr | Secondary Energy¦Hydrogen | demand_projection | hydrogen_allsect | 2030 | 0.041 | Secondary Energy¦Hydrogen
Downscaling[REMIND-MAgPIE 3.2-4.6 IntegratedPhysicalDamages (95th-high)] | Low demand | BRA | Secondary Energy¦Hydrogen | EJ/yr | Secondary Energy¦Hydrogen | demand_projection | hydrogen_allsect | 2035 | 0.0558 | Secondary Energy¦Hydrogen
Downscaling[REMIND-MAgPIE 3.2-4.6 IntegratedPhysicalDamages (95th-high)] | Low demand | BRA | Secondary Energy¦Hydrogen | EJ/yr | Secondary Energy¦Hydrogen | demand_projection | hydrogen_allsect | 2040 | 0.0859 | Secondary Energy¦Hydrogen
Downscaling[REMIND-MAgPIE 3.2-4.6 IntegratedPhysicalDamages (95th-high)] | Low demand | BRA | Secondary Energy¦Hydrogen | EJ/yr | Secondary Energy¦Hydrogen | demand_projection | hydrogen_allsect | 2045 | 0.1268 | Secondary Energy¦Hydrogen
Downscaling[REMIND-MAgPIE 3.2-4.6 IntegratedPhysicalDamages (95th-high)] | Low demand | BRA | Secondary Energy¦Hydrogen | EJ/yr | Secondary Energy¦Hydrogen | demand_projection | hydrogen_allsect | 2050 | 0.1618 | Secondary Energy¦Hydrogen
Downscaling[REMIND-MAgPIE 3.2-4.6 IntegratedPhysicalDamages (95th-high)] | Low demand | BRA | Secondary Energy¦Hydrogen | EJ/yr | Secondary Energy¦Hydrogen | demand_projection | hydrogen_allsect | 2055 | 0.1847 | Secondary Energy¦Hydrogen
Downscaling[REMIND-MAgPIE 3.2-4.6 IntegratedPhysicalDamages (95th-high)] | Low demand | BRA | Secondary Energy¦Hydrogen | EJ/yr | Secondary Energy¦Hydrogen | demand_projection | hydrogen_allsect | 2060 | 0.2103 | Secondary Energy¦Hydrogen
Downscaling[REMIND-MAgPIE 3.2-4.6 IntegratedPhysicalDamages (95th-high)] | Low demand | BRA | Secondary Energy¦Hydrogen | EJ/yr | Secondary Energy¦Hydrogen | demand_projection | hydrogen_allsect | 2065 | 0.2156 | Secondary Energy¦Hydrogen
Downscaling[REMIND-MAgPIE 3.2-4.6 IntegratedPhysicalDamages (95th-high)] | Low demand | BRA | Secondary Energy¦Hydrogen | EJ/yr | Secondary Energy¦Hydrogen | demand_projection | hydrogen_allsect | 2070 | 0.2204 | Secondary Energy¦Hydrogen
Downscaling[REMIND-MAgPIE 3.2-4.6 IntegratedPhysicalDamages (95th-high)] | Low demand | BRA | Secondary Energy¦Hydrogen | EJ/yr | Secondary Energy¦Hydrogen | demand_projection | hydrogen_allsect | 2075 | 0.2313 | Secondary Energy¦Hydrogen
Downscaling[REMIND-MAgPIE 3.2-4.6 IntegratedPhysicalDamages (95th-high)] | Low demand | BRA | Secondary Energy¦Hydrogen | EJ/yr | Secondary Energy¦Hydrogen | demand_projection | hydrogen_allsect | 2080 | 0.2415 | Secondary Energy¦Hydrogen
Downscaling[REMIND-MAgPIE 3.2-4.6 IntegratedPhysicalDamages (95th-high)] | Low demand | BRA | Secondary Energy¦Hydrogen | EJ/yr | Secondary Energy¦Hydrogen | demand_projection | hydrogen_allsect | 2085 | 0.2501 | Secondary Energy¦Hydrogen
Downscaling[REMIND-MAgPIE 3.2-4.6 IntegratedPhysicalDamages (95th-high)] | Low demand | BRA | Secondary Energy¦Hydrogen | EJ/yr | Secondary Energy¦Hydrogen | demand_projection | hydrogen_allsect | 2090 | 0.2581 | Secondary Energy¦Hydrogen
Downscaling[REMIND-MAgPIE 3.2-4.6 IntegratedPhysicalDamages (95th-high)] | Low demand | BRA | Secondary Energy¦Hydrogen | EJ/yr | Secondary Energy¦Hydrogen | demand_projection | hydrogen_allsect | 2095 | 0.3531 | Secondary Energy¦Hydrogen
Downscaling[REMIND-MAgPIE 3.2-4.6 IntegratedPhysicalDamages (95th-high)] | Low demand | BRA | Secondary Energy¦Hydrogen | EJ/yr | Secondary Energy¦Hydrogen | demand_projection | hydrogen_allsect | 2100 | 0.4319 | Secondary Energy¦Hydrogen
Downscaling[REMIND-MAgPIE 3.2-4.6 IntegratedPhysicalDamages (95th-high)] | Low demand | BRA | Secondary Energy¦Electricity¦Coal | EJ/yr | Secondary Energy¦Electricity¦Coal | elec_co2 |  | 2020 | 0.0599 | Secondary Energy¦Electricity¦Coal | 94
Downscaling[REMIND-MAgPIE 3.2-4.6 IntegratedPhysicalDamages (95th-high)] | Low demand | BRA | Secondary Energy¦Electricity¦Coal | EJ/yr | Secondary Energy¦Electricity¦Coal | elec_co2 |  | 2025 | 0.0293 | Secondary Energy¦Electricity¦Coal | 94
Downscaling[REMIND-MAgPIE 3.2-4.6 IntegratedPhysicalDamages (95th-high)] | Low demand | BRA | Secondary Energy¦Electricity¦Coal | EJ/yr | Secondary Energy¦Electricity¦Coal | elec_co2 |  | 2030 | 0.0044 | Secondary Energy¦Electricity¦Coal | 94
Downscaling[REMIND-MAgPIE 3.2-4.6 IntegratedPhysicalDamages (95th-high)] | Low demand | BRA | Secondary Energy¦Electricity¦Coal | EJ/yr | Secondary Energy¦Electricity¦Coal | elec_co2 |  | 2035 | 0 | Secondary Energy¦Electricity¦Coal | 94
Downscaling[REMIND-MAgPIE 3.2-4.6 IntegratedPhysicalDamages (95th-high)] | Low demand | BRA | Secondary Energy¦Electricity¦Coal | EJ/yr | Secondary Energy¦Electricity¦Coal | elec_co2 |  | 2040 | 0 | Secondary Energy¦Electricity¦Coal | 94
Downscaling[REMIND-MAgPIE 3.2-4.6 IntegratedPhysicalDamages (95th-high)] | Low demand | BRA | Secondary Energy¦Electricity¦Coal | EJ/yr | Secondary Energy¦Electricity¦Coal | elec_co2 |  | 2045 | 0 | Secondary Energy¦Electricity¦Coal | 94
Downscaling[REMIND-MAgPIE 3.2-4.6 IntegratedPhysicalDamages (95th-high)] | Low demand | BRA | Secondary Energy¦Electricity¦Coal | EJ/yr | Secondary Energy¦Electricity¦Coal | elec_co2 |  | 2050 | 0 | Secondary Energy¦Electricity¦Coal | 94
Downscaling[REMIND-MAgPIE 3.2-4.6 IntegratedPhysicalDamages (95th-high)] | Low demand | BRA | Secondary Energy¦Electricity¦Coal | EJ/yr | Secondary Energy¦Electricity¦Coal | elec_co2 |  | 2055 | 0 | Secondary Energy¦Electricity¦Coal | 94
Downscaling[REMIND-MAgPIE 3.2-4.6 IntegratedPhysicalDamages (95th-high)] | Low demand | BRA | Secondary Energy¦Electricity¦Coal | EJ/yr | Secondary Energy¦Electricity¦Coal | elec_co2 |  | 2060 | 0 | Secondary Energy¦Electricity¦Coal | 94
Downscaling[REMIND-MAgPIE 3.2-4.6 IntegratedPhysicalDamages (95th-high)] | Low demand | BRA | Secondary Energy¦Electricity¦Coal | EJ/yr | Secondary Energy¦Electricity¦Coal | elec_co2 |  | 2065 | 0 | Secondary Energy¦Electricity¦Coal | 94
Downscaling[REMIND-MAgPIE 3.2-4.6 IntegratedPhysicalDamages (95th-high)] | Low demand | BRA | Secondary Energy¦Electricity¦Coal | EJ/yr | Secondary Energy¦Electricity¦Coal | elec_co2 |  | 2070 | 0 | Secondary Energy¦Electricity¦Coal | 94
Downscaling[REMIND-MAgPIE 3.2-4.6 IntegratedPhysicalDamages (95th-high)] | Low demand | BRA | Secondary Energy¦Electricity¦Coal | EJ/yr | Secondary Energy¦Electricity¦Coal | elec_co2 |  | 2075 | 0 | Secondary Energy¦Electricity¦Coal | 94
Downscaling[REMIND-MAgPIE 3.2-4.6 IntegratedPhysicalDamages (95th-high)] | Low demand | BRA | Secondary Energy¦Electricity¦Coal | EJ/yr | Secondary Energy¦Electricity¦Coal | elec_co2 |  | 2080 | 0 | Secondary Energy¦Electricity¦Coal | 94
Downscaling[REMIND-MAgPIE 3.2-4.6 IntegratedPhysicalDamages (95th-high)] | Low demand | BRA | Secondary Energy¦Electricity¦Coal | EJ/yr | Secondary Energy¦Electricity¦Coal | elec_co2 |  | 2085 | 0 | Secondary Energy¦Electricity¦Coal | 94
Downscaling[REMIND-MAgPIE 3.2-4.6 IntegratedPhysicalDamages (95th-high)] | Low demand | BRA | Secondary Energy¦Electricity¦Coal | EJ/yr | Secondary Energy¦Electricity¦Coal | elec_co2 |  | 2090 | 0 | Secondary Energy¦Electricity¦Coal | 94
Downscaling[REMIND-MAgPIE 3.2-4.6 IntegratedPhysicalDamages (95th-high)] | Low demand | BRA | Secondary Energy¦Electricity¦Coal | EJ/yr | Secondary Energy¦Electricity¦Coal | elec_co2 |  | 2095 | 0 | Secondary Energy¦Electricity¦Coal | 94
Downscaling[REMIND-MAgPIE 3.2-4.6 IntegratedPhysicalDamages (95th-high)] | Low demand | BRA | Secondary Energy¦Electricity¦Coal | EJ/yr | Secondary Energy¦Electricity¦Coal | elec_co2 |  | 2100 | 0 | Secondary Energy¦Electricity¦Coal | 94
Downscaling[REMIND-MAgPIE 3.2-4.6 IntegratedPhysicalDamages (95th-high)] | Low demand | BRA | Secondary Energy¦Electricity¦Gas | EJ/yr | Secondary Energy¦Electricity¦Gas | elec_co2 |  | 2020 | 0.1175 | Secondary Energy¦Electricity¦Gas | 55
Downscaling[REMIND-MAgPIE 3.2-4.6 IntegratedPhysicalDamages (95th-high)] | Low demand | BRA | Secondary Energy¦Electricity¦Gas | EJ/yr | Secondary Energy¦Electricity¦Gas | elec_co2 |  | 2025 | 0.0775 | Secondary Energy¦Electricity¦Gas | 55
Downscaling[REMIND-MAgPIE 3.2-4.6 IntegratedPhysicalDamages (95th-high)] | Low demand | BRA | Secondary Energy¦Electricity¦Gas | EJ/yr | Secondary Energy¦Electricity¦Gas | elec_co2 |  | 2030 | 0.009 | Secondary Energy¦Electricity¦Gas | 55
Downscaling[REMIND-MAgPIE 3.2-4.6 IntegratedPhysicalDamages (95th-high)] | Low demand | BRA | Secondary Energy¦Electricity¦Gas | EJ/yr | Secondary Energy¦Electricity¦Gas | elec_co2 |  | 2035 | 0.0037 | Secondary Energy¦Electricity¦Gas | 55
Downscaling[REMIND-MAgPIE 3.2-4.6 IntegratedPhysicalDamages (95th-high)] | Low demand | BRA | Secondary Energy¦Electricity¦Gas | EJ/yr | Secondary Energy¦Electricity¦Gas | elec_co2 |  | 2040 | 0.0021 | Secondary Energy¦Electricity¦Gas | 55
Downscaling[REMIND-MAgPIE 3.2-4.6 IntegratedPhysicalDamages (95th-high)] | Low demand | BRA | Secondary Energy¦Electricity¦Gas | EJ/yr | Secondary Energy¦Electricity¦Gas | elec_co2 |  | 2045 | 0.001 | Secondary Energy¦Electricity¦Gas | 55
Downscaling[REMIND-MAgPIE 3.2-4.6 IntegratedPhysicalDamages (95th-high)] | Low demand | BRA | Secondary Energy¦Electricity¦Gas | EJ/yr | Secondary Energy¦Electricity¦Gas | elec_co2 |  | 2050 | 0.0006 | Secondary Energy¦Electricity¦Gas | 55
Downscaling[REMIND-MAgPIE 3.2-4.6 IntegratedPhysicalDamages (95th-high)] | Low demand | BRA | Secondary Energy¦Electricity¦Gas | EJ/yr | Secondary Energy¦Electricity¦Gas | elec_co2 |  | 2055 | 0.0004 | Secondary Energy¦Electricity¦Gas | 55
Downscaling[REMIND-MAgPIE 3.2-4.6 IntegratedPhysicalDamages (95th-high)] | Low demand | BRA | Secondary Energy¦Electricity¦Gas | EJ/yr | Secondary Energy¦Electricity¦Gas | elec_co2 |  | 2060 | 0.0003 | Secondary Energy¦Electricity¦Gas | 55
Downscaling[REMIND-MAgPIE 3.2-4.6 IntegratedPhysicalDamages (95th-high)] | Low demand | BRA | Secondary Energy¦Electricity¦Gas | EJ/yr | Secondary Energy¦Electricity¦Gas | elec_co2 |  | 2065 | 0.0002 | Secondary Energy¦Electricity¦Gas | 55
Downscaling[REMIND-MAgPIE 3.2-4.6 IntegratedPhysicalDamages (95th-high)] | Low demand | BRA | Secondary Energy¦Electricity¦Gas | EJ/yr | Secondary Energy¦Electricity¦Gas | elec_co2 |  | 2070 | 0.0001 | Secondary Energy¦Electricity¦Gas | 55
Downscaling[REMIND-MAgPIE 3.2-4.6 IntegratedPhysicalDamages (95th-high)] | Low demand | BRA | Secondary Energy¦Electricity¦Gas | EJ/yr | Secondary Energy¦Electricity¦Gas | elec_co2 |  | 2075 | 0 | Secondary Energy¦Electricity¦Gas | 55
Downscaling[REMIND-MAgPIE 3.2-4.6 IntegratedPhysicalDamages (95th-high)] | Low demand | BRA | Secondary Energy¦Electricity¦Gas | EJ/yr | Secondary Energy¦Electricity¦Gas | elec_co2 |  | 2080 | 0 | Secondary Energy¦Electricity¦Gas | 55
Downscaling[REMIND-MAgPIE 3.2-4.6 IntegratedPhysicalDamages (95th-high)] | Low demand | BRA | Secondary Energy¦Electricity¦Gas | EJ/yr | Secondary Energy¦Electricity¦Gas | elec_co2 |  | 2085 | 0 | Secondary Energy¦Electricity¦Gas | 55
Downscaling[REMIND-MAgPIE 3.2-4.6 IntegratedPhysicalDamages (95th-high)] | Low demand | BRA | Secondary Energy¦Electricity¦Gas | EJ/yr | Secondary Energy¦Electricity¦Gas | elec_co2 |  | 2090 | 0 | Secondary Energy¦Electricity¦Gas | 55
Downscaling[REMIND-MAgPIE 3.2-4.6 IntegratedPhysicalDamages (95th-high)] | Low demand | BRA | Secondary Energy¦Electricity¦Gas | EJ/yr | Secondary Energy¦Electricity¦Gas | elec_co2 |  | 2095 | 0 | Secondary Energy¦Electricity¦Gas | 55
Downscaling[REMIND-MAgPIE 3.2-4.6 IntegratedPhysicalDamages (95th-high)] | Low demand | BRA | Secondary Energy¦Electricity¦Gas | EJ/yr | Secondary Energy¦Electricity¦Gas | elec_co2 |  | 2100 | 0 | Secondary Energy¦Electricity¦Gas | 55
Downscaling[REMIND-MAgPIE 3.2-4.6 IntegratedPhysicalDamages (95th-high)] | Low demand | BRA | Secondary Energy¦Electricity¦Oil | EJ/yr | Secondary Energy¦Electricity¦Oil | elec_co2 |  | 2020 | 0.0179 | Secondary Energy¦Electricity¦Oil | 70
Downscaling[REMIND-MAgPIE 3.2-4.6 IntegratedPhysicalDamages (95th-high)] | Low demand | BRA | Secondary Energy¦Electricity¦Oil | EJ/yr | Secondary Energy¦Electricity¦Oil | elec_co2 |  | 2025 | 0.0158 | Secondary Energy¦Electricity¦Oil | 70
Downscaling[REMIND-MAgPIE 3.2-4.6 IntegratedPhysicalDamages (95th-high)] | Low demand | BRA | Secondary Energy¦Electricity¦Oil | EJ/yr | Secondary Energy¦Electricity¦Oil | elec_co2 |  | 2030 | 0.0097 | Secondary Energy¦Electricity¦Oil | 70
Downscaling[REMIND-MAgPIE 3.2-4.6 IntegratedPhysicalDamages (95th-high)] | Low demand | BRA | Secondary Energy¦Electricity¦Oil | EJ/yr | Secondary Energy¦Electricity¦Oil | elec_co2 |  | 2035 | 0 | Secondary Energy¦Electricity¦Oil | 70
Downscaling[REMIND-MAgPIE 3.2-4.6 IntegratedPhysicalDamages (95th-high)] | Low demand | BRA | Secondary Energy¦Electricity¦Oil | EJ/yr | Secondary Energy¦Electricity¦Oil | elec_co2 |  | 2040 | 0 | Secondary Energy¦Electricity¦Oil | 70
Downscaling[REMIND-MAgPIE 3.2-4.6 IntegratedPhysicalDamages (95th-high)] | Low demand | BRA | Secondary Energy¦Electricity¦Oil | EJ/yr | Secondary Energy¦Electricity¦Oil | elec_co2 |  | 2045 | 0 | Secondary Energy¦Electricity¦Oil | 70
Downscaling[REMIND-MAgPIE 3.2-4.6 IntegratedPhysicalDamages (95th-high)] | Low demand | BRA | Secondary Energy¦Electricity¦Oil | EJ/yr | Secondary Energy¦Electricity¦Oil | elec_co2 |  | 2050 | 0 | Secondary Energy¦Electricity¦Oil | 70
Downscaling[REMIND-MAgPIE 3.2-4.6 IntegratedPhysicalDamages (95th-high)] | Low demand | BRA | Secondary Energy¦Electricity¦Oil | EJ/yr | Secondary Energy¦Electricity¦Oil | elec_co2 |  | 2055 | 0 | Secondary Energy¦Electricity¦Oil | 70
Downscaling[REMIND-MAgPIE 3.2-4.6 IntegratedPhysicalDamages (95th-high)] | Low demand | BRA | Secondary Energy¦Electricity¦Oil | EJ/yr | Secondary Energy¦Electricity¦Oil | elec_co2 |  | 2060 | 0 | Secondary Energy¦Electricity¦Oil | 70
Downscaling[REMIND-MAgPIE 3.2-4.6 IntegratedPhysicalDamages (95th-high)] | Low demand | BRA | Secondary Energy¦Electricity¦Oil | EJ/yr | Secondary Energy¦Electricity¦Oil | elec_co2 |  | 2065 | 0 | Secondary Energy¦Electricity¦Oil | 70
Downscaling[REMIND-MAgPIE 3.2-4.6 IntegratedPhysicalDamages (95th-high)] | Low demand | BRA | Secondary Energy¦Electricity¦Oil | EJ/yr | Secondary Energy¦Electricity¦Oil | elec_co2 |  | 2070 | 0 | Secondary Energy¦Electricity¦Oil | 70
Downscaling[REMIND-MAgPIE 3.2-4.6 IntegratedPhysicalDamages (95th-high)] | Low demand | BRA | Secondary Energy¦Electricity¦Oil | EJ/yr | Secondary Energy¦Electricity¦Oil | elec_co2 |  | 2075 | 0 | Secondary Energy¦Electricity¦Oil | 70
Downscaling[REMIND-MAgPIE 3.2-4.6 IntegratedPhysicalDamages (95th-high)] | Low demand | BRA | Secondary Energy¦Electricity¦Oil | EJ/yr | Secondary Energy¦Electricity¦Oil | elec_co2 |  | 2080 | 0 | Secondary Energy¦Electricity¦Oil | 70
Downscaling[REMIND-MAgPIE 3.2-4.6 IntegratedPhysicalDamages (95th-high)] | Low demand | BRA | Secondary Energy¦Electricity¦Oil | EJ/yr | Secondary Energy¦Electricity¦Oil | elec_co2 |  | 2085 | 0 | Secondary Energy¦Electricity¦Oil | 70
Downscaling[REMIND-MAgPIE 3.2-4.6 IntegratedPhysicalDamages (95th-high)] | Low demand | BRA | Secondary Energy¦Electricity¦Oil | EJ/yr | Secondary Energy¦Electricity¦Oil | elec_co2 |  | 2090 | 0 | Secondary Energy¦Electricity¦Oil | 70
Downscaling[REMIND-MAgPIE 3.2-4.6 IntegratedPhysicalDamages (95th-high)] | Low demand | BRA | Secondary Energy¦Electricity¦Oil | EJ/yr | Secondary Energy¦Electricity¦Oil | elec_co2 |  | 2095 | 0 | Secondary Energy¦Electricity¦Oil | 70
Downscaling[REMIND-MAgPIE 3.2-4.6 IntegratedPhysicalDamages (95th-high)] | Low demand | BRA | Secondary Energy¦Electricity¦Oil | EJ/yr | Secondary Energy¦Electricity¦Oil | elec_co2 |  | 2100 | 0 | Secondary Energy¦Electricity¦Oil | 70
Downscaling[REMIND-MAgPIE 3.2-4.6 IntegratedPhysicalDamages (95th-high)] | Low demand | BRA | Price¦Primary Energy¦Biomass | US$2010/GJ | Price¦Primary Energy¦Biomass | fuel_supply | bioenergy | 2020 | 5.3799 | Price¦Primary Energy¦Biomass
Downscaling[REMIND-MAgPIE 3.2-4.6 IntegratedPhysicalDamages (95th-high)] | Low demand | BRA | Price¦Primary Energy¦Biomass | US$2010/GJ | Price¦Primary Energy¦Biomass | fuel_supply | bioenergy | 2025 | 5.3645 | Price¦Primary Energy¦Biomass
Downscaling[REMIND-MAgPIE 3.2-4.6 IntegratedPhysicalDamages (95th-high)] | Low demand | BRA | Price¦Primary Energy¦Biomass | US$2010/GJ | Price¦Primary Energy¦Biomass | fuel_supply | bioenergy | 2030 | 5.3453 | Price¦Primary Energy¦Biomass
Downscaling[REMIND-MAgPIE 3.2-4.6 IntegratedPhysicalDamages (95th-high)] | Low demand | BRA | Price¦Primary Energy¦Biomass | US$2010/GJ | Price¦Primary Energy¦Biomass | fuel_supply | bioenergy | 2035 | 8.2991 | Price¦Primary Energy¦Biomass
Downscaling[REMIND-MAgPIE 3.2-4.6 IntegratedPhysicalDamages (95th-high)] | Low demand | BRA | Price¦Primary Energy¦Biomass | US$2010/GJ | Price¦Primary Energy¦Biomass | fuel_supply | bioenergy | 2040 | 8.782 | Price¦Primary Energy¦Biomass
Downscaling[REMIND-MAgPIE 3.2-4.6 IntegratedPhysicalDamages (95th-high)] | Low demand | BRA | Price¦Primary Energy¦Biomass | US$2010/GJ | Price¦Primary Energy¦Biomass | fuel_supply | bioenergy | 2045 | 9.7775 | Price¦Primary Energy¦Biomass
Downscaling[REMIND-MAgPIE 3.2-4.6 IntegratedPhysicalDamages (95th-high)] | Low demand | BRA | Price¦Primary Energy¦Biomass | US$2010/GJ | Price¦Primary Energy¦Biomass | fuel_supply | bioenergy | 2050 | 10.9387 | Price¦Primary Energy¦Biomass
Downscaling[REMIND-MAgPIE 3.2-4.6 IntegratedPhysicalDamages (95th-high)] | Low demand | BRA | Price¦Primary Energy¦Biomass | US$2010/GJ | Price¦Primary Energy¦Biomass | fuel_supply | bioenergy | 2055 | 10.3997 | Price¦Primary Energy¦Biomass
Downscaling[REMIND-MAgPIE 3.2-4.6 IntegratedPhysicalDamages (95th-high)] | Low demand | BRA | Price¦Primary Energy¦Biomass | US$2010/GJ | Price¦Primary Energy¦Biomass | fuel_supply | bioenergy | 2060 | 17.9086 | Price¦Primary Energy¦Biomass
Downscaling[REMIND-MAgPIE 3.2-4.6 IntegratedPhysicalDamages (95th-high)] | Low demand | BRA | Price¦Primary Energy¦Biomass | US$2010/GJ | Price¦Primary Energy¦Biomass | fuel_supply | bioenergy | 2065 | 16.743 | Price¦Primary Energy¦Biomass
Downscaling[REMIND-MAgPIE 3.2-4.6 IntegratedPhysicalDamages (95th-high)] | Low demand | BRA | Price¦Primary Energy¦Biomass | US$2010/GJ | Price¦Primary Energy¦Biomass | fuel_supply | bioenergy | 2070 | 15.5774 | Price¦Primary Energy¦Biomass
Downscaling[REMIND-MAgPIE 3.2-4.6 IntegratedPhysicalDamages (95th-high)] | Low demand | BRA | Price¦Primary Energy¦Biomass | US$2010/GJ | Price¦Primary Energy¦Biomass | fuel_supply | bioenergy | 2075 | 15.9048 | Price¦Primary Energy¦Biomass
Downscaling[REMIND-MAgPIE 3.2-4.6 IntegratedPhysicalDamages (95th-high)] | Low demand | BRA | Price¦Primary Energy¦Biomass | US$2010/GJ | Price¦Primary Energy¦Biomass | fuel_supply | bioenergy | 2080 | 16.2321 | Price¦Primary Energy¦Biomass
Downscaling[REMIND-MAgPIE 3.2-4.6 IntegratedPhysicalDamages (95th-high)] | Low demand | BRA | Price¦Primary Energy¦Biomass | US$2010/GJ | Price¦Primary Energy¦Biomass | fuel_supply | bioenergy | 2085 | 16.3771 | Price¦Primary Energy¦Biomass
Downscaling[REMIND-MAgPIE 3.2-4.6 IntegratedPhysicalDamages (95th-high)] | Low demand | BRA | Price¦Primary Energy¦Biomass | US$2010/GJ | Price¦Primary Energy¦Biomass | fuel_supply | bioenergy | 2090 | 16.522 | Price¦Primary Energy¦Biomass
Downscaling[REMIND-MAgPIE 3.2-4.6 IntegratedPhysicalDamages (95th-high)] | Low demand | BRA | Price¦Primary Energy¦Biomass | US$2010/GJ | Price¦Primary Energy¦Biomass | fuel_supply | bioenergy | 2095 | 15.9357 | Price¦Primary Energy¦Biomass
Downscaling[REMIND-MAgPIE 3.2-4.6 IntegratedPhysicalDamages (95th-high)] | Low demand | BRA | Price¦Primary Energy¦Biomass | US$2010/GJ | Price¦Primary Energy¦Biomass | fuel_supply | bioenergy | 2100 | 15.3493 | Price¦Primary Energy¦Biomass
Downscaling[REMIND-MAgPIE 3.2-4.6 IntegratedPhysicalDamages (95th-high)] | Low demand | BRA | Price¦Primary Energy¦Coal | US$2010/GJ | Price¦Primary Energy¦Coal | fuel_supply | coal | 2020 | 2.0344 | Price¦Primary Energy¦Coal
Downscaling[REMIND-MAgPIE 3.2-4.6 IntegratedPhysicalDamages (95th-high)] | Low demand | BRA | Price¦Primary Energy¦Coal | US$2010/GJ | Price¦Primary Energy¦Coal | fuel_supply | coal | 2025 | 2.4289 | Price¦Primary Energy¦Coal
Downscaling[REMIND-MAgPIE 3.2-4.6 IntegratedPhysicalDamages (95th-high)] | Low demand | BRA | Price¦Primary Energy¦Coal | US$2010/GJ | Price¦Primary Energy¦Coal | fuel_supply | coal | 2030 | 1.6077 | Price¦Primary Energy¦Coal
Downscaling[REMIND-MAgPIE 3.2-4.6 IntegratedPhysicalDamages (95th-high)] | Low demand | BRA | Price¦Primary Energy¦Coal | US$2010/GJ | Price¦Primary Energy¦Coal | fuel_supply | coal | 2035 | 1.1381 | Price¦Primary Energy¦Coal
Downscaling[REMIND-MAgPIE 3.2-4.6 IntegratedPhysicalDamages (95th-high)] | Low demand | BRA | Price¦Primary Energy¦Coal | US$2010/GJ | Price¦Primary Energy¦Coal | fuel_supply | coal | 2040 | 1.2927 | Price¦Primary Energy¦Coal
Downscaling[REMIND-MAgPIE 3.2-4.6 IntegratedPhysicalDamages (95th-high)] | Low demand | BRA | Price¦Primary Energy¦Coal | US$2010/GJ | Price¦Primary Energy¦Coal | fuel_supply | coal | 2045 | 1.1973 | Price¦Primary Energy¦Coal
Downscaling[REMIND-MAgPIE 3.2-4.6 IntegratedPhysicalDamages (95th-high)] | Low demand | BRA | Price¦Primary Energy¦Coal | US$2010/GJ | Price¦Primary Energy¦Coal | fuel_supply | coal | 2050 | 1.5204 | Price¦Primary Energy¦Coal
Downscaling[REMIND-MAgPIE 3.2-4.6 IntegratedPhysicalDamages (95th-high)] | Low demand | BRA | Price¦Primary Energy¦Coal | US$2010/GJ | Price¦Primary Energy¦Coal | fuel_supply | coal | 2055 | 1.4461 | Price¦Primary Energy¦Coal
Downscaling[REMIND-MAgPIE 3.2-4.6 IntegratedPhysicalDamages (95th-high)] | Low demand | BRA | Price¦Primary Energy¦Coal | US$2010/GJ | Price¦Primary Energy¦Coal | fuel_supply | coal | 2060 | 1.4734 | Price¦Primary Energy¦Coal
Downscaling[REMIND-MAgPIE 3.2-4.6 IntegratedPhysicalDamages (95th-high)] | Low demand | BRA | Price¦Primary Energy¦Coal | US$2010/GJ | Price¦Primary Energy¦Coal | fuel_supply | coal | 2065 | 1.5733 | Price¦Primary Energy¦Coal
Downscaling[REMIND-MAgPIE 3.2-4.6 IntegratedPhysicalDamages (95th-high)] | Low demand | BRA | Price¦Primary Energy¦Coal | US$2010/GJ | Price¦Primary Energy¦Coal | fuel_supply | coal | 2070 | 1.6733 | Price¦Primary Energy¦Coal
Downscaling[REMIND-MAgPIE 3.2-4.6 IntegratedPhysicalDamages (95th-high)] | Low demand | BRA | Price¦Primary Energy¦Coal | US$2010/GJ | Price¦Primary Energy¦Coal | fuel_supply | coal | 2075 | 1.7679 | Price¦Primary Energy¦Coal
Downscaling[REMIND-MAgPIE 3.2-4.6 IntegratedPhysicalDamages (95th-high)] | Low demand | BRA | Price¦Primary Energy¦Coal | US$2010/GJ | Price¦Primary Energy¦Coal | fuel_supply | coal | 2080 | 1.8624 | Price¦Primary Energy¦Coal
Downscaling[REMIND-MAgPIE 3.2-4.6 IntegratedPhysicalDamages (95th-high)] | Low demand | BRA | Price¦Primary Energy¦Coal | US$2010/GJ | Price¦Primary Energy¦Coal | fuel_supply | coal | 2085 | 1.8462 | Price¦Primary Energy¦Coal
Downscaling[REMIND-MAgPIE 3.2-4.6 IntegratedPhysicalDamages (95th-high)] | Low demand | BRA | Price¦Primary Energy¦Coal | US$2010/GJ | Price¦Primary Energy¦Coal | fuel_supply | coal | 2090 | 1.83 | Price¦Primary Energy¦Coal
Downscaling[REMIND-MAgPIE 3.2-4.6 IntegratedPhysicalDamages (95th-high)] | Low demand | BRA | Price¦Primary Energy¦Coal | US$2010/GJ | Price¦Primary Energy¦Coal | fuel_supply | coal | 2095 | 1.652 | Price¦Primary Energy¦Coal
Downscaling[REMIND-MAgPIE 3.2-4.6 IntegratedPhysicalDamages (95th-high)] | Low demand | BRA | Price¦Primary Energy¦Coal | US$2010/GJ | Price¦Primary Energy¦Coal | fuel_supply | coal | 2100 | 1.4741 | Price¦Primary Energy¦Coal
Downscaling[REMIND-MAgPIE 3.2-4.6 IntegratedPhysicalDamages (95th-high)] | Low demand | BRA | Price¦Primary Energy¦Gas | US$2010/GJ | Price¦Primary Energy¦Gas | fuel_supply | gas | 2020 | 3.9711 | Price¦Primary Energy¦Gas
Downscaling[REMIND-MAgPIE 3.2-4.6 IntegratedPhysicalDamages (95th-high)] | Low demand | BRA | Price¦Primary Energy¦Gas | US$2010/GJ | Price¦Primary Energy¦Gas | fuel_supply | gas | 2025 | 4.8572 | Price¦Primary Energy¦Gas
Downscaling[REMIND-MAgPIE 3.2-4.6 IntegratedPhysicalDamages (95th-high)] | Low demand | BRA | Price¦Primary Energy¦Gas | US$2010/GJ | Price¦Primary Energy¦Gas | fuel_supply | gas | 2030 | 4.538 | Price¦Primary Energy¦Gas
Downscaling[REMIND-MAgPIE 3.2-4.6 IntegratedPhysicalDamages (95th-high)] | Low demand | BRA | Price¦Primary Energy¦Gas | US$2010/GJ | Price¦Primary Energy¦Gas | fuel_supply | gas | 2035 | 5.2093 | Price¦Primary Energy¦Gas
Downscaling[REMIND-MAgPIE 3.2-4.6 IntegratedPhysicalDamages (95th-high)] | Low demand | BRA | Price¦Primary Energy¦Gas | US$2010/GJ | Price¦Primary Energy¦Gas | fuel_supply | gas | 2040 | 4.5601 | Price¦Primary Energy¦Gas
Downscaling[REMIND-MAgPIE 3.2-4.6 IntegratedPhysicalDamages (95th-high)] | Low demand | BRA | Price¦Primary Energy¦Gas | US$2010/GJ | Price¦Primary Energy¦Gas | fuel_supply | gas | 2045 | 3.8973 | Price¦Primary Energy¦Gas
Downscaling[REMIND-MAgPIE 3.2-4.6 IntegratedPhysicalDamages (95th-high)] | Low demand | BRA | Price¦Primary Energy¦Gas | US$2010/GJ | Price¦Primary Energy¦Gas | fuel_supply | gas | 2050 | 4.1547 | Price¦Primary Energy¦Gas
Downscaling[REMIND-MAgPIE 3.2-4.6 IntegratedPhysicalDamages (95th-high)] | Low demand | BRA | Price¦Primary Energy¦Gas | US$2010/GJ | Price¦Primary Energy¦Gas | fuel_supply | gas | 2055 | 4.016 | Price¦Primary Energy¦Gas
Downscaling[REMIND-MAgPIE 3.2-4.6 IntegratedPhysicalDamages (95th-high)] | Low demand | BRA | Price¦Primary Energy¦Gas | US$2010/GJ | Price¦Primary Energy¦Gas | fuel_supply | gas | 2060 | 5.0439 | Price¦Primary Energy¦Gas
Downscaling[REMIND-MAgPIE 3.2-4.6 IntegratedPhysicalDamages (95th-high)] | Low demand | BRA | Price¦Primary Energy¦Gas | US$2010/GJ | Price¦Primary Energy¦Gas | fuel_supply | gas | 2065 | 5.1523 | Price¦Primary Energy¦Gas
Downscaling[REMIND-MAgPIE 3.2-4.6 IntegratedPhysicalDamages (95th-high)] | Low demand | BRA | Price¦Primary Energy¦Gas | US$2010/GJ | Price¦Primary Energy¦Gas | fuel_supply | gas | 2070 | 5.2607 | Price¦Primary Energy¦Gas
Downscaling[REMIND-MAgPIE 3.2-4.6 IntegratedPhysicalDamages (95th-high)] | Low demand | BRA | Price¦Primary Energy¦Gas | US$2010/GJ | Price¦Primary Energy¦Gas | fuel_supply | gas | 2075 | 5.0119 | Price¦Primary Energy¦Gas
Downscaling[REMIND-MAgPIE 3.2-4.6 IntegratedPhysicalDamages (95th-high)] | Low demand | BRA | Price¦Primary Energy¦Gas | US$2010/GJ | Price¦Primary Energy¦Gas | fuel_supply | gas | 2080 | 4.763 | Price¦Primary Energy¦Gas
Downscaling[REMIND-MAgPIE 3.2-4.6 IntegratedPhysicalDamages (95th-high)] | Low demand | BRA | Price¦Primary Energy¦Gas | US$2010/GJ | Price¦Primary Energy¦Gas | fuel_supply | gas | 2085 | 4.7706 | Price¦Primary Energy¦Gas
Downscaling[REMIND-MAgPIE 3.2-4.6 IntegratedPhysicalDamages (95th-high)] | Low demand | BRA | Price¦Primary Energy¦Gas | US$2010/GJ | Price¦Primary Energy¦Gas | fuel_supply | gas | 2090 | 4.7782 | Price¦Primary Energy¦Gas
Downscaling[REMIND-MAgPIE 3.2-4.6 IntegratedPhysicalDamages (95th-high)] | Low demand | BRA | Price¦Primary Energy¦Gas | US$2010/GJ | Price¦Primary Energy¦Gas | fuel_supply | gas | 2095 | 4.2566 | Price¦Primary Energy¦Gas
Downscaling[REMIND-MAgPIE 3.2-4.6 IntegratedPhysicalDamages (95th-high)] | Low demand | BRA | Price¦Primary Energy¦Gas | US$2010/GJ | Price¦Primary Energy¦Gas | fuel_supply | gas | 2100 | 3.735 | Price¦Primary Energy¦Gas
Downscaling[REMIND-MAgPIE 3.2-4.6 IntegratedPhysicalDamages (95th-high)] | Low demand | BRA | Price¦Secondary Energy¦Liquids¦Oil | US$2010/GJ | Price¦Secondary Energy¦Liquids¦Oil | fuel_supply | oil | 2020 | 54.2148 | Price¦Secondary Energy¦Liquids¦Oil
Downscaling[REMIND-MAgPIE 3.2-4.6 IntegratedPhysicalDamages (95th-high)] | Low demand | BRA | Price¦Secondary Energy¦Liquids¦Oil | US$2010/GJ | Price¦Secondary Energy¦Liquids¦Oil | fuel_supply | oil | 2025 | 67.6441 | Price¦Secondary Energy¦Liquids¦Oil
Downscaling[REMIND-MAgPIE 3.2-4.6 IntegratedPhysicalDamages (95th-high)] | Low demand | BRA | Price¦Secondary Energy¦Liquids¦Oil | US$2010/GJ | Price¦Secondary Energy¦Liquids¦Oil | fuel_supply | oil | 2030 | 71.1691 | Price¦Secondary Energy¦Liquids¦Oil
Downscaling[REMIND-MAgPIE 3.2-4.6 IntegratedPhysicalDamages (95th-high)] | Low demand | BRA | Price¦Secondary Energy¦Liquids¦Oil | US$2010/GJ | Price¦Secondary Energy¦Liquids¦Oil | fuel_supply | oil | 2035 | 75.5543 | Price¦Secondary Energy¦Liquids¦Oil
Downscaling[REMIND-MAgPIE 3.2-4.6 IntegratedPhysicalDamages (95th-high)] | Low demand | BRA | Price¦Secondary Energy¦Liquids¦Oil | US$2010/GJ | Price¦Secondary Energy¦Liquids¦Oil | fuel_supply | oil | 2040 | 79.659 | Price¦Secondary Energy¦Liquids¦Oil
Downscaling[REMIND-MAgPIE 3.2-4.6 IntegratedPhysicalDamages (95th-high)] | Low demand | BRA | Price¦Secondary Energy¦Liquids¦Oil | US$2010/GJ | Price¦Secondary Energy¦Liquids¦Oil | fuel_supply | oil | 2045 | 77.4468 | Price¦Secondary Energy¦Liquids¦Oil
Downscaling[REMIND-MAgPIE 3.2-4.6 IntegratedPhysicalDamages (95th-high)] | Low demand | BRA | Price¦Secondary Energy¦Liquids¦Oil | US$2010/GJ | Price¦Secondary Energy¦Liquids¦Oil | fuel_supply | oil | 2050 | 100.6228 | Price¦Secondary Energy¦Liquids¦Oil
Downscaling[REMIND-MAgPIE 3.2-4.6 IntegratedPhysicalDamages (95th-high)] | Low demand | BRA | Price¦Secondary Energy¦Liquids¦Oil | US$2010/GJ | Price¦Secondary Energy¦Liquids¦Oil | fuel_supply | oil | 2055 | 117.8093 | Price¦Secondary Energy¦Liquids¦Oil
Downscaling[REMIND-MAgPIE 3.2-4.6 IntegratedPhysicalDamages (95th-high)] | Low demand | BRA | Price¦Secondary Energy¦Liquids¦Oil | US$2010/GJ | Price¦Secondary Energy¦Liquids¦Oil | fuel_supply | oil | 2060 | 175.0913 | Price¦Secondary Energy¦Liquids¦Oil
Downscaling[REMIND-MAgPIE 3.2-4.6 IntegratedPhysicalDamages (95th-high)] | Low demand | BRA | Price¦Secondary Energy¦Liquids¦Oil | US$2010/GJ | Price¦Secondary Energy¦Liquids¦Oil | fuel_supply | oil | 2065 | 211.6448 | Price¦Secondary Energy¦Liquids¦Oil
Downscaling[REMIND-MAgPIE 3.2-4.6 IntegratedPhysicalDamages (95th-high)] | Low demand | BRA | Price¦Secondary Energy¦Liquids¦Oil | US$2010/GJ | Price¦Secondary Energy¦Liquids¦Oil | fuel_supply | oil | 2070 | 248.1983 | Price¦Secondary Energy¦Liquids¦Oil
Downscaling[REMIND-MAgPIE 3.2-4.6 IntegratedPhysicalDamages (95th-high)] | Low demand | BRA | Price¦Secondary Energy¦Liquids¦Oil | US$2010/GJ | Price¦Secondary Energy¦Liquids¦Oil | fuel_supply | oil | 2075 | 248.8583 | Price¦Secondary Energy¦Liquids¦Oil
Downscaling[REMIND-MAgPIE 3.2-4.6 IntegratedPhysicalDamages (95th-high)] | Low demand | BRA | Price¦Secondary Energy¦Liquids¦Oil | US$2010/GJ | Price¦Secondary Energy¦Liquids¦Oil | fuel_supply | oil | 2080 | 249.5182 | Price¦Secondary Energy¦Liquids¦Oil
Downscaling[REMIND-MAgPIE 3.2-4.6 IntegratedPhysicalDamages (95th-high)] | Low demand | BRA | Price¦Secondary Energy¦Liquids¦Oil | US$2010/GJ | Price¦Secondary Energy¦Liquids¦Oil | fuel_supply | oil | 2085 | 255.2139 | Price¦Secondary Energy¦Liquids¦Oil
Downscaling[REMIND-MAgPIE 3.2-4.6 IntegratedPhysicalDamages (95th-high)] | Low demand | BRA | Price¦Secondary Energy¦Liquids¦Oil | US$2010/GJ | Price¦Secondary Energy¦Liquids¦Oil | fuel_supply | oil | 2090 | 260.9096 | Price¦Secondary Energy¦Liquids¦Oil
Downscaling[REMIND-MAgPIE 3.2-4.6 IntegratedPhysicalDamages (95th-high)] | Low demand | BRA | Price¦Secondary Energy¦Liquids¦Oil | US$2010/GJ | Price¦Secondary Energy¦Liquids¦Oil | fuel_supply | oil | 2095 | 278.2692 | Price¦Secondary Energy¦Liquids¦Oil
Downscaling[REMIND-MAgPIE 3.2-4.6 IntegratedPhysicalDamages (95th-high)] | Low demand | BRA | Price¦Secondary Energy¦Liquids¦Oil | US$2010/GJ | Price¦Secondary Energy¦Liquids¦Oil | fuel_supply | oil | 2100 | 295.6288 | Price¦Secondary Energy¦Liquids¦Oil
Downscaling[REMIND-MAgPIE 3.2-4.6 IntegratedPhysicalDamages (95th-high)] | Low demand | BRA | Emissions¦CO2 | Mt CO2/yr | Emissions¦CO2 | scenarios - CO2 abatement | CO2 | 2020 | 1561.4391 | Emissions¦CO2
Downscaling[REMIND-MAgPIE 3.2-4.6 IntegratedPhysicalDamages (95th-high)] | Low demand | BRA | Emissions¦CO2 | Mt CO2/yr | Emissions¦CO2 | scenarios - CO2 abatement | CO2 | 2025 | 307.405 | Emissions¦CO2
Downscaling[REMIND-MAgPIE 3.2-4.6 IntegratedPhysicalDamages (95th-high)] | Low demand | BRA | Emissions¦CO2 | Mt CO2/yr | Emissions¦CO2 | scenarios - CO2 abatement | CO2 | 2030 | -16.7074 | Emissions¦CO2
Downscaling[REMIND-MAgPIE 3.2-4.6 IntegratedPhysicalDamages (95th-high)] | Low demand | BRA | Emissions¦CO2 | Mt CO2/yr | Emissions¦CO2 | scenarios - CO2 abatement | CO2 | 2035 | -108.1973 | Emissions¦CO2
Downscaling[REMIND-MAgPIE 3.2-4.6 IntegratedPhysicalDamages (95th-high)] | Low demand | BRA | Emissions¦CO2 | Mt CO2/yr | Emissions¦CO2 | scenarios - CO2 abatement | CO2 | 2040 | -174.1928 | Emissions¦CO2
Downscaling[REMIND-MAgPIE 3.2-4.6 IntegratedPhysicalDamages (95th-high)] | Low demand | BRA | Emissions¦CO2 | Mt CO2/yr | Emissions¦CO2 | scenarios - CO2 abatement | CO2 | 2045 | -276.9604 | Emissions¦CO2
Downscaling[REMIND-MAgPIE 3.2-4.6 IntegratedPhysicalDamages (95th-high)] | Low demand | BRA | Emissions¦CO2 | Mt CO2/yr | Emissions¦CO2 | scenarios - CO2 abatement | CO2 | 2050 | -333.2661 | Emissions¦CO2
Downscaling[REMIND-MAgPIE 3.2-4.6 IntegratedPhysicalDamages (95th-high)] | Low demand | BRA | Emissions¦CO2 | Mt CO2/yr | Emissions¦CO2 | scenarios - CO2 abatement | CO2 | 2055 | -352.4802 | Emissions¦CO2
Downscaling[REMIND-MAgPIE 3.2-4.6 IntegratedPhysicalDamages (95th-high)] | Low demand | BRA | Emissions¦CO2 | Mt CO2/yr | Emissions¦CO2 | scenarios - CO2 abatement | CO2 | 2060 | -372.1566 | Emissions¦CO2
Downscaling[REMIND-MAgPIE 3.2-4.6 IntegratedPhysicalDamages (95th-high)] | Low demand | BRA | Emissions¦CO2 | Mt CO2/yr | Emissions¦CO2 | scenarios - CO2 abatement | CO2 | 2065 | -424.9372 | Emissions¦CO2
Downscaling[REMIND-MAgPIE 3.2-4.6 IntegratedPhysicalDamages (95th-high)] | Low demand | BRA | Emissions¦CO2 | Mt CO2/yr | Emissions¦CO2 | scenarios - CO2 abatement | CO2 | 2070 | -477.2073 | Emissions¦CO2
Downscaling[REMIND-MAgPIE 3.2-4.6 IntegratedPhysicalDamages (95th-high)] | Low demand | BRA | Emissions¦CO2 | Mt CO2/yr | Emissions¦CO2 | scenarios - CO2 abatement | CO2 | 2075 | -524.4822 | Emissions¦CO2
Downscaling[REMIND-MAgPIE 3.2-4.6 IntegratedPhysicalDamages (95th-high)] | Low demand | BRA | Emissions¦CO2 | Mt CO2/yr | Emissions¦CO2 | scenarios - CO2 abatement | CO2 | 2080 | -571.3992 | Emissions¦CO2
Downscaling[REMIND-MAgPIE 3.2-4.6 IntegratedPhysicalDamages (95th-high)] | Low demand | BRA | Emissions¦CO2 | Mt CO2/yr | Emissions¦CO2 | scenarios - CO2 abatement | CO2 | 2085 | -574.4373 | Emissions¦CO2
Downscaling[REMIND-MAgPIE 3.2-4.6 IntegratedPhysicalDamages (95th-high)] | Low demand | BRA | Emissions¦CO2 | Mt CO2/yr | Emissions¦CO2 | scenarios - CO2 abatement | CO2 | 2090 | -577.8076 | Emissions¦CO2
Downscaling[REMIND-MAgPIE 3.2-4.6 IntegratedPhysicalDamages (95th-high)] | Low demand | BRA | Emissions¦CO2 | Mt CO2/yr | Emissions¦CO2 | scenarios - CO2 abatement | CO2 | 2095 | -582.7123 | Emissions¦CO2
Downscaling[REMIND-MAgPIE 3.2-4.6 IntegratedPhysicalDamages (95th-high)] | Low demand | BRA | Emissions¦CO2 | Mt CO2/yr | Emissions¦CO2 | scenarios - CO2 abatement | CO2 | 2100 | -587.6351 | Emissions¦CO2
Downscaling[REMIND-MAgPIE 3.2-4.6 IntegratedPhysicalDamages (95th-high)] | Low demand | BRA | Emissions¦CO2¦Energy | Mt CO2/yr | Emissions¦CO2¦Energy | scenarios - CO2 abatement | CO2 | 2020 | 340.0464 | Emissions¦CO2¦Energy
Downscaling[REMIND-MAgPIE 3.2-4.6 IntegratedPhysicalDamages (95th-high)] | Low demand | BRA | Emissions¦CO2¦Energy | Mt CO2/yr | Emissions¦CO2¦Energy | scenarios - CO2 abatement | CO2 | 2025 | 332.9806 | Emissions¦CO2¦Energy
Downscaling[REMIND-MAgPIE 3.2-4.6 IntegratedPhysicalDamages (95th-high)] | Low demand | BRA | Emissions¦CO2¦Energy | Mt CO2/yr | Emissions¦CO2¦Energy | scenarios - CO2 abatement | CO2 | 2030 | 202.0496 | Emissions¦CO2¦Energy
Downscaling[REMIND-MAgPIE 3.2-4.6 IntegratedPhysicalDamages (95th-high)] | Low demand | BRA | Emissions¦CO2¦Energy | Mt CO2/yr | Emissions¦CO2¦Energy | scenarios - CO2 abatement | CO2 | 2035 | 136.5614 | Emissions¦CO2¦Energy
Downscaling[REMIND-MAgPIE 3.2-4.6 IntegratedPhysicalDamages (95th-high)] | Low demand | BRA | Emissions¦CO2¦Energy | Mt CO2/yr | Emissions¦CO2¦Energy | scenarios - CO2 abatement | CO2 | 2040 | 60.5763 | Emissions¦CO2¦Energy
Downscaling[REMIND-MAgPIE 3.2-4.6 IntegratedPhysicalDamages (95th-high)] | Low demand | BRA | Emissions¦CO2¦Energy | Mt CO2/yr | Emissions¦CO2¦Energy | scenarios - CO2 abatement | CO2 | 2045 | 4.2866 | Emissions¦CO2¦Energy
Downscaling[REMIND-MAgPIE 3.2-4.6 IntegratedPhysicalDamages (95th-high)] | Low demand | BRA | Emissions¦CO2¦Energy | Mt CO2/yr | Emissions¦CO2¦Energy | scenarios - CO2 abatement | CO2 | 2050 | -42.7982 | Emissions¦CO2¦Energy
Downscaling[REMIND-MAgPIE 3.2-4.6 IntegratedPhysicalDamages (95th-high)] | Low demand | BRA | Emissions¦CO2¦Energy | Mt CO2/yr | Emissions¦CO2¦Energy | scenarios - CO2 abatement | CO2 | 2055 | -76.6153 | Emissions¦CO2¦Energy
Downscaling[REMIND-MAgPIE 3.2-4.6 IntegratedPhysicalDamages (95th-high)] | Low demand | BRA | Emissions¦CO2¦Energy | Mt CO2/yr | Emissions¦CO2¦Energy | scenarios - CO2 abatement | CO2 | 2060 | -122.4888 | Emissions¦CO2¦Energy
Downscaling[REMIND-MAgPIE 3.2-4.6 IntegratedPhysicalDamages (95th-high)] | Low demand | BRA | Emissions¦CO2¦Energy | Mt CO2/yr | Emissions¦CO2¦Energy | scenarios - CO2 abatement | CO2 | 2065 | -140.6483 | Emissions¦CO2¦Energy
Downscaling[REMIND-MAgPIE 3.2-4.6 IntegratedPhysicalDamages (95th-high)] | Low demand | BRA | Emissions¦CO2¦Energy | Mt CO2/yr | Emissions¦CO2¦Energy | scenarios - CO2 abatement | CO2 | 2070 | -158.3151 | Emissions¦CO2¦Energy
Downscaling[REMIND-MAgPIE 3.2-4.6 IntegratedPhysicalDamages (95th-high)] | Low demand | BRA | Emissions¦CO2¦Energy | Mt CO2/yr | Emissions¦CO2¦Energy | scenarios - CO2 abatement | CO2 | 2075 | -167.4113 | Emissions¦CO2¦Energy
Downscaling[REMIND-MAgPIE 3.2-4.6 IntegratedPhysicalDamages (95th-high)] | Low demand | BRA | Emissions¦CO2¦Energy | Mt CO2/yr | Emissions¦CO2¦Energy | scenarios - CO2 abatement | CO2 | 2080 | -176.1962 | Emissions¦CO2¦Energy
Downscaling[REMIND-MAgPIE 3.2-4.6 IntegratedPhysicalDamages (95th-high)] | Low demand | BRA | Emissions¦CO2¦Energy | Mt CO2/yr | Emissions¦CO2¦Energy | scenarios - CO2 abatement | CO2 | 2085 | -178.9694 | Emissions¦CO2¦Energy
Downscaling[REMIND-MAgPIE 3.2-4.6 IntegratedPhysicalDamages (95th-high)] | Low demand | BRA | Emissions¦CO2¦Energy | Mt CO2/yr | Emissions¦CO2¦Energy | scenarios - CO2 abatement | CO2 | 2090 | -182.1645 | Emissions¦CO2¦Energy
Downscaling[REMIND-MAgPIE 3.2-4.6 IntegratedPhysicalDamages (95th-high)] | Low demand | BRA | Emissions¦CO2¦Energy | Mt CO2/yr | Emissions¦CO2¦Energy | scenarios - CO2 abatement | CO2 | 2095 | -164.6314 | Emissions¦CO2¦Energy
Downscaling[REMIND-MAgPIE 3.2-4.6 IntegratedPhysicalDamages (95th-high)] | Low demand | BRA | Emissions¦CO2¦Energy | Mt CO2/yr | Emissions¦CO2¦Energy | scenarios - CO2 abatement | CO2 | 2100 | -147.1406 | Emissions¦CO2¦Energy
Downscaling[REMIND-MAgPIE 3.2-4.6 IntegratedPhysicalDamages (95th-high)] | Nationally Determined Contributions (NDCs) | BRA | Carbon Sequestration¦CCS | Mt CO2/yr | Carbon Sequestration¦CCS | CCS potential |  | 2020 | 0 | Carbon Sequestration¦CCS
Downscaling[REMIND-MAgPIE 3.2-4.6 IntegratedPhysicalDamages (95th-high)] | Nationally Determined Contributions (NDCs) | BRA | Carbon Sequestration¦CCS | Mt CO2/yr | Carbon Sequestration¦CCS | CCS potential |  | 2025 | 0.4143 | Carbon Sequestration¦CCS
Downscaling[REMIND-MAgPIE 3.2-4.6 IntegratedPhysicalDamages (95th-high)] | Nationally Determined Contributions (NDCs) | BRA | Carbon Sequestration¦CCS | Mt CO2/yr | Carbon Sequestration¦CCS | CCS potential |  | 2030 | 6.5994 | Carbon Sequestration¦CCS
Downscaling[REMIND-MAgPIE 3.2-4.6 IntegratedPhysicalDamages (95th-high)] | Nationally Determined Contributions (NDCs) | BRA | Carbon Sequestration¦CCS | Mt CO2/yr | Carbon Sequestration¦CCS | CCS potential |  | 2035 | 25.8207 | Carbon Sequestration¦CCS
Downscaling[REMIND-MAgPIE 3.2-4.6 IntegratedPhysicalDamages (95th-high)] | Nationally Determined Contributions (NDCs) | BRA | Carbon Sequestration¦CCS | Mt CO2/yr | Carbon Sequestration¦CCS | CCS potential |  | 2040 | 41.7376 | Carbon Sequestration¦CCS
Downscaling[REMIND-MAgPIE 3.2-4.6 IntegratedPhysicalDamages (95th-high)] | Nationally Determined Contributions (NDCs) | BRA | Carbon Sequestration¦CCS | Mt CO2/yr | Carbon Sequestration¦CCS | CCS potential |  | 2045 | 54.8156 | Carbon Sequestration¦CCS
Downscaling[REMIND-MAgPIE 3.2-4.6 IntegratedPhysicalDamages (95th-high)] | Nationally Determined Contributions (NDCs) | BRA | Carbon Sequestration¦CCS | Mt CO2/yr | Carbon Sequestration¦CCS | CCS potential |  | 2050 | 62.2995 | Carbon Sequestration¦CCS
Downscaling[REMIND-MAgPIE 3.2-4.6 IntegratedPhysicalDamages (95th-high)] | Nationally Determined Contributions (NDCs) | BRA | Carbon Sequestration¦CCS | Mt CO2/yr | Carbon Sequestration¦CCS | CCS potential |  | 2055 | 63.4178 | Carbon Sequestration¦CCS
Downscaling[REMIND-MAgPIE 3.2-4.6 IntegratedPhysicalDamages (95th-high)] | Nationally Determined Contributions (NDCs) | BRA | Carbon Sequestration¦CCS | Mt CO2/yr | Carbon Sequestration¦CCS | CCS potential |  | 2060 | 58.2713 | Carbon Sequestration¦CCS
Downscaling[REMIND-MAgPIE 3.2-4.6 IntegratedPhysicalDamages (95th-high)] | Nationally Determined Contributions (NDCs) | BRA | Carbon Sequestration¦CCS | Mt CO2/yr | Carbon Sequestration¦CCS | CCS potential |  | 2065 | 52.5041 | Carbon Sequestration¦CCS
Downscaling[REMIND-MAgPIE 3.2-4.6 IntegratedPhysicalDamages (95th-high)] | Nationally Determined Contributions (NDCs) | BRA | Carbon Sequestration¦CCS | Mt CO2/yr | Carbon Sequestration¦CCS | CCS potential |  | 2070 | 46.1829 | Carbon Sequestration¦CCS
Downscaling[REMIND-MAgPIE 3.2-4.6 IntegratedPhysicalDamages (95th-high)] | Nationally Determined Contributions (NDCs) | BRA | Carbon Sequestration¦CCS | Mt CO2/yr | Carbon Sequestration¦CCS | CCS potential |  | 2075 | 36.6664 | Carbon Sequestration¦CCS
Downscaling[REMIND-MAgPIE 3.2-4.6 IntegratedPhysicalDamages (95th-high)] | Nationally Determined Contributions (NDCs) | BRA | Carbon Sequestration¦CCS | Mt CO2/yr | Carbon Sequestration¦CCS | CCS potential |  | 2080 | 27.2555 | Carbon Sequestration¦CCS
Downscaling[REMIND-MAgPIE 3.2-4.6 IntegratedPhysicalDamages (95th-high)] | Nationally Determined Contributions (NDCs) | BRA | Carbon Sequestration¦CCS | Mt CO2/yr | Carbon Sequestration¦CCS | CCS potential |  | 2085 | 19.6367 | Carbon Sequestration¦CCS
Downscaling[REMIND-MAgPIE 3.2-4.6 IntegratedPhysicalDamages (95th-high)] | Nationally Determined Contributions (NDCs) | BRA | Carbon Sequestration¦CCS | Mt CO2/yr | Carbon Sequestration¦CCS | CCS potential |  | 2090 | 11.8402 | Carbon Sequestration¦CCS
Downscaling[REMIND-MAgPIE 3.2-4.6 IntegratedPhysicalDamages (95th-high)] | Nationally Determined Contributions (NDCs) | BRA | Carbon Sequestration¦CCS | Mt CO2/yr | Carbon Sequestration¦CCS | CCS potential |  | 2095 | 10.2341 | Carbon Sequestration¦CCS
Downscaling[REMIND-MAgPIE 3.2-4.6 IntegratedPhysicalDamages (95th-high)] | Nationally Determined Contributions (NDCs) | BRA | Carbon Sequestration¦CCS | Mt CO2/yr | Carbon Sequestration¦CCS | CCS potential |  | 2100 | 8.6638 | Carbon Sequestration¦CCS
Downscaling[REMIND-MAgPIE 3.2-4.6 IntegratedPhysicalDamages (95th-high)] | Nationally Determined Contributions (NDCs) | BRA | Final Energy¦Industry¦Electricity | EJ/yr | Final Energy¦Industry¦Electricity | demand_projection | elc_industry | 2020 | 0.6859 | Final Energy¦Industry¦Electricity
Downscaling[REMIND-MAgPIE 3.2-4.6 IntegratedPhysicalDamages (95th-high)] | Nationally Determined Contributions (NDCs) | BRA | Final Energy¦Industry¦Electricity | EJ/yr | Final Energy¦Industry¦Electricity | demand_projection | elc_industry | 2025 | 0.8754 | Final Energy¦Industry¦Electricity
Downscaling[REMIND-MAgPIE 3.2-4.6 IntegratedPhysicalDamages (95th-high)] | Nationally Determined Contributions (NDCs) | BRA | Final Energy¦Industry¦Electricity | EJ/yr | Final Energy¦Industry¦Electricity | demand_projection | elc_industry | 2030 | 1.2686 | Final Energy¦Industry¦Electricity
Downscaling[REMIND-MAgPIE 3.2-4.6 IntegratedPhysicalDamages (95th-high)] | Nationally Determined Contributions (NDCs) | BRA | Final Energy¦Industry¦Electricity | EJ/yr | Final Energy¦Industry¦Electricity | demand_projection | elc_industry | 2035 | 1.625 | Final Energy¦Industry¦Electricity
Downscaling[REMIND-MAgPIE 3.2-4.6 IntegratedPhysicalDamages (95th-high)] | Nationally Determined Contributions (NDCs) | BRA | Final Energy¦Industry¦Electricity | EJ/yr | Final Energy¦Industry¦Electricity | demand_projection | elc_industry | 2040 | 1.9436 | Final Energy¦Industry¦Electricity
Downscaling[REMIND-MAgPIE 3.2-4.6 IntegratedPhysicalDamages (95th-high)] | Nationally Determined Contributions (NDCs) | BRA | Final Energy¦Industry¦Electricity | EJ/yr | Final Energy¦Industry¦Electricity | demand_projection | elc_industry | 2045 | 2.1811 | Final Energy¦Industry¦Electricity
Downscaling[REMIND-MAgPIE 3.2-4.6 IntegratedPhysicalDamages (95th-high)] | Nationally Determined Contributions (NDCs) | BRA | Final Energy¦Industry¦Electricity | EJ/yr | Final Energy¦Industry¦Electricity | demand_projection | elc_industry | 2050 | 2.3147 | Final Energy¦Industry¦Electricity
Downscaling[REMIND-MAgPIE 3.2-4.6 IntegratedPhysicalDamages (95th-high)] | Nationally Determined Contributions (NDCs) | BRA | Final Energy¦Industry¦Electricity | EJ/yr | Final Energy¦Industry¦Electricity | demand_projection | elc_industry | 2055 | 2.3365 | Final Energy¦Industry¦Electricity
Downscaling[REMIND-MAgPIE 3.2-4.6 IntegratedPhysicalDamages (95th-high)] | Nationally Determined Contributions (NDCs) | BRA | Final Energy¦Industry¦Electricity | EJ/yr | Final Energy¦Industry¦Electricity | demand_projection | elc_industry | 2060 | 2.2744 | Final Energy¦Industry¦Electricity
Downscaling[REMIND-MAgPIE 3.2-4.6 IntegratedPhysicalDamages (95th-high)] | Nationally Determined Contributions (NDCs) | BRA | Final Energy¦Industry¦Electricity | EJ/yr | Final Energy¦Industry¦Electricity | demand_projection | elc_industry | 2065 | 2.1659 | Final Energy¦Industry¦Electricity
Downscaling[REMIND-MAgPIE 3.2-4.6 IntegratedPhysicalDamages (95th-high)] | Nationally Determined Contributions (NDCs) | BRA | Final Energy¦Industry¦Electricity | EJ/yr | Final Energy¦Industry¦Electricity | demand_projection | elc_industry | 2070 | 2.0578 | Final Energy¦Industry¦Electricity
Downscaling[REMIND-MAgPIE 3.2-4.6 IntegratedPhysicalDamages (95th-high)] | Nationally Determined Contributions (NDCs) | BRA | Final Energy¦Industry¦Electricity | EJ/yr | Final Energy¦Industry¦Electricity | demand_projection | elc_industry | 2075 | 1.9108 | Final Energy¦Industry¦Electricity
Downscaling[REMIND-MAgPIE 3.2-4.6 IntegratedPhysicalDamages (95th-high)] | Nationally Determined Contributions (NDCs) | BRA | Final Energy¦Industry¦Electricity | EJ/yr | Final Energy¦Industry¦Electricity | demand_projection | elc_industry | 2080 | 1.7478 | Final Energy¦Industry¦Electricity
Downscaling[REMIND-MAgPIE 3.2-4.6 IntegratedPhysicalDamages (95th-high)] | Nationally Determined Contributions (NDCs) | BRA | Final Energy¦Industry¦Electricity | EJ/yr | Final Energy¦Industry¦Electricity | demand_projection | elc_industry | 2085 | 1.5949 | Final Energy¦Industry¦Electricity
Downscaling[REMIND-MAgPIE 3.2-4.6 IntegratedPhysicalDamages (95th-high)] | Nationally Determined Contributions (NDCs) | BRA | Final Energy¦Industry¦Electricity | EJ/yr | Final Energy¦Industry¦Electricity | demand_projection | elc_industry | 2090 | 1.463 | Final Energy¦Industry¦Electricity
Downscaling[REMIND-MAgPIE 3.2-4.6 IntegratedPhysicalDamages (95th-high)] | Nationally Determined Contributions (NDCs) | BRA | Final Energy¦Industry¦Electricity | EJ/yr | Final Energy¦Industry¦Electricity | demand_projection | elc_industry | 2095 | 1.3561 | Final Energy¦Industry¦Electricity
Downscaling[REMIND-MAgPIE 3.2-4.6 IntegratedPhysicalDamages (95th-high)] | Nationally Determined Contributions (NDCs) | BRA | Final Energy¦Industry¦Electricity | EJ/yr | Final Energy¦Industry¦Electricity | demand_projection | elc_industry | 2100 | 1.2545 | Final Energy¦Industry¦Electricity
Downscaling[REMIND-MAgPIE 3.2-4.6 IntegratedPhysicalDamages (95th-high)] | Nationally Determined Contributions (NDCs) | BRA | Final Energy¦Residential and Commercial¦Electricity | EJ/yr | Final Energy¦Residential and Commercial¦Electricity | demand_projection | elc_buildings | 2020 | 0.9182 | Final Energy¦Residential and Commercial¦Electricity
Downscaling[REMIND-MAgPIE 3.2-4.6 IntegratedPhysicalDamages (95th-high)] | Nationally Determined Contributions (NDCs) | BRA | Final Energy¦Residential and Commercial¦Electricity | EJ/yr | Final Energy¦Residential and Commercial¦Electricity | demand_projection | elc_buildings | 2025 | 0.8945 | Final Energy¦Residential and Commercial¦Electricity
Downscaling[REMIND-MAgPIE 3.2-4.6 IntegratedPhysicalDamages (95th-high)] | Nationally Determined Contributions (NDCs) | BRA | Final Energy¦Residential and Commercial¦Electricity | EJ/yr | Final Energy¦Residential and Commercial¦Electricity | demand_projection | elc_buildings | 2030 | 1.2346 | Final Energy¦Residential and Commercial¦Electricity
Downscaling[REMIND-MAgPIE 3.2-4.6 IntegratedPhysicalDamages (95th-high)] | Nationally Determined Contributions (NDCs) | BRA | Final Energy¦Residential and Commercial¦Electricity | EJ/yr | Final Energy¦Residential and Commercial¦Electricity | demand_projection | elc_buildings | 2035 | 1.5491 | Final Energy¦Residential and Commercial¦Electricity
Downscaling[REMIND-MAgPIE 3.2-4.6 IntegratedPhysicalDamages (95th-high)] | Nationally Determined Contributions (NDCs) | BRA | Final Energy¦Residential and Commercial¦Electricity | EJ/yr | Final Energy¦Residential and Commercial¦Electricity | demand_projection | elc_buildings | 2040 | 1.8667 | Final Energy¦Residential and Commercial¦Electricity
Downscaling[REMIND-MAgPIE 3.2-4.6 IntegratedPhysicalDamages (95th-high)] | Nationally Determined Contributions (NDCs) | BRA | Final Energy¦Residential and Commercial¦Electricity | EJ/yr | Final Energy¦Residential and Commercial¦Electricity | demand_projection | elc_buildings | 2045 | 2.1571 | Final Energy¦Residential and Commercial¦Electricity
Downscaling[REMIND-MAgPIE 3.2-4.6 IntegratedPhysicalDamages (95th-high)] | Nationally Determined Contributions (NDCs) | BRA | Final Energy¦Residential and Commercial¦Electricity | EJ/yr | Final Energy¦Residential and Commercial¦Electricity | demand_projection | elc_buildings | 2050 | 2.3977 | Final Energy¦Residential and Commercial¦Electricity
Downscaling[REMIND-MAgPIE 3.2-4.6 IntegratedPhysicalDamages (95th-high)] | Nationally Determined Contributions (NDCs) | BRA | Final Energy¦Residential and Commercial¦Electricity | EJ/yr | Final Energy¦Residential and Commercial¦Electricity | demand_projection | elc_buildings | 2055 | 2.4994 | Final Energy¦Residential and Commercial¦Electricity
Downscaling[REMIND-MAgPIE 3.2-4.6 IntegratedPhysicalDamages (95th-high)] | Nationally Determined Contributions (NDCs) | BRA | Final Energy¦Residential and Commercial¦Electricity | EJ/yr | Final Energy¦Residential and Commercial¦Electricity | demand_projection | elc_buildings | 2060 | 2.7778 | Final Energy¦Residential and Commercial¦Electricity
Downscaling[REMIND-MAgPIE 3.2-4.6 IntegratedPhysicalDamages (95th-high)] | Nationally Determined Contributions (NDCs) | BRA | Final Energy¦Residential and Commercial¦Electricity | EJ/yr | Final Energy¦Residential and Commercial¦Electricity | demand_projection | elc_buildings | 2065 | 2.8103 | Final Energy¦Residential and Commercial¦Electricity
Downscaling[REMIND-MAgPIE 3.2-4.6 IntegratedPhysicalDamages (95th-high)] | Nationally Determined Contributions (NDCs) | BRA | Final Energy¦Residential and Commercial¦Electricity | EJ/yr | Final Energy¦Residential and Commercial¦Electricity | demand_projection | elc_buildings | 2070 | 2.8294 | Final Energy¦Residential and Commercial¦Electricity
Downscaling[REMIND-MAgPIE 3.2-4.6 IntegratedPhysicalDamages (95th-high)] | Nationally Determined Contributions (NDCs) | BRA | Final Energy¦Residential and Commercial¦Electricity | EJ/yr | Final Energy¦Residential and Commercial¦Electricity | demand_projection | elc_buildings | 2075 | 2.8243 | Final Energy¦Residential and Commercial¦Electricity
Downscaling[REMIND-MAgPIE 3.2-4.6 IntegratedPhysicalDamages (95th-high)] | Nationally Determined Contributions (NDCs) | BRA | Final Energy¦Residential and Commercial¦Electricity | EJ/yr | Final Energy¦Residential and Commercial¦Electricity | demand_projection | elc_buildings | 2080 | 2.8062 | Final Energy¦Residential and Commercial¦Electricity
Downscaling[REMIND-MAgPIE 3.2-4.6 IntegratedPhysicalDamages (95th-high)] | Nationally Determined Contributions (NDCs) | BRA | Final Energy¦Residential and Commercial¦Electricity | EJ/yr | Final Energy¦Residential and Commercial¦Electricity | demand_projection | elc_buildings | 2085 | 2.7175 | Final Energy¦Residential and Commercial¦Electricity
Downscaling[REMIND-MAgPIE 3.2-4.6 IntegratedPhysicalDamages (95th-high)] | Nationally Determined Contributions (NDCs) | BRA | Final Energy¦Residential and Commercial¦Electricity | EJ/yr | Final Energy¦Residential and Commercial¦Electricity | demand_projection | elc_buildings | 2090 | 2.6555 | Final Energy¦Residential and Commercial¦Electricity
Downscaling[REMIND-MAgPIE 3.2-4.6 IntegratedPhysicalDamages (95th-high)] | Nationally Determined Contributions (NDCs) | BRA | Final Energy¦Residential and Commercial¦Electricity | EJ/yr | Final Energy¦Residential and Commercial¦Electricity | demand_projection | elc_buildings | 2095 | 2.5987 | Final Energy¦Residential and Commercial¦Electricity
Downscaling[REMIND-MAgPIE 3.2-4.6 IntegratedPhysicalDamages (95th-high)] | Nationally Determined Contributions (NDCs) | BRA | Final Energy¦Residential and Commercial¦Electricity | EJ/yr | Final Energy¦Residential and Commercial¦Electricity | demand_projection | elc_buildings | 2100 | 2.5554 | Final Energy¦Residential and Commercial¦Electricity
Downscaling[REMIND-MAgPIE 3.2-4.6 IntegratedPhysicalDamages (95th-high)] | Nationally Determined Contributions (NDCs) | BRA | Final Energy¦Transportation¦Electricity | EJ/yr | Final Energy¦Transportation¦Electricity | demand_projection | elc_transport | 2020 | 0.0177 | Final Energy¦Transportation¦Electricity
Downscaling[REMIND-MAgPIE 3.2-4.6 IntegratedPhysicalDamages (95th-high)] | Nationally Determined Contributions (NDCs) | BRA | Final Energy¦Transportation¦Electricity | EJ/yr | Final Energy¦Transportation¦Electricity | demand_projection | elc_transport | 2025 | 0.1113 | Final Energy¦Transportation¦Electricity
Downscaling[REMIND-MAgPIE 3.2-4.6 IntegratedPhysicalDamages (95th-high)] | Nationally Determined Contributions (NDCs) | BRA | Final Energy¦Transportation¦Electricity | EJ/yr | Final Energy¦Transportation¦Electricity | demand_projection | elc_transport | 2030 | 0.318 | Final Energy¦Transportation¦Electricity
Downscaling[REMIND-MAgPIE 3.2-4.6 IntegratedPhysicalDamages (95th-high)] | Nationally Determined Contributions (NDCs) | BRA | Final Energy¦Transportation¦Electricity | EJ/yr | Final Energy¦Transportation¦Electricity | demand_projection | elc_transport | 2035 | 0.5343 | Final Energy¦Transportation¦Electricity
Downscaling[REMIND-MAgPIE 3.2-4.6 IntegratedPhysicalDamages (95th-high)] | Nationally Determined Contributions (NDCs) | BRA | Final Energy¦Transportation¦Electricity | EJ/yr | Final Energy¦Transportation¦Electricity | demand_projection | elc_transport | 2040 | 0.6852 | Final Energy¦Transportation¦Electricity
Downscaling[REMIND-MAgPIE 3.2-4.6 IntegratedPhysicalDamages (95th-high)] | Nationally Determined Contributions (NDCs) | BRA | Final Energy¦Transportation¦Electricity | EJ/yr | Final Energy¦Transportation¦Electricity | demand_projection | elc_transport | 2045 | 0.7999 | Final Energy¦Transportation¦Electricity
Downscaling[REMIND-MAgPIE 3.2-4.6 IntegratedPhysicalDamages (95th-high)] | Nationally Determined Contributions (NDCs) | BRA | Final Energy¦Transportation¦Electricity | EJ/yr | Final Energy¦Transportation¦Electricity | demand_projection | elc_transport | 2050 | 0.8516 | Final Energy¦Transportation¦Electricity
Downscaling[REMIND-MAgPIE 3.2-4.6 IntegratedPhysicalDamages (95th-high)] | Nationally Determined Contributions (NDCs) | BRA | Final Energy¦Transportation¦Electricity | EJ/yr | Final Energy¦Transportation¦Electricity | demand_projection | elc_transport | 2055 | 0.8868 | Final Energy¦Transportation¦Electricity
Downscaling[REMIND-MAgPIE 3.2-4.6 IntegratedPhysicalDamages (95th-high)] | Nationally Determined Contributions (NDCs) | BRA | Final Energy¦Transportation¦Electricity | EJ/yr | Final Energy¦Transportation¦Electricity | demand_projection | elc_transport | 2060 | 0.9085 | Final Energy¦Transportation¦Electricity
Downscaling[REMIND-MAgPIE 3.2-4.6 IntegratedPhysicalDamages (95th-high)] | Nationally Determined Contributions (NDCs) | BRA | Final Energy¦Transportation¦Electricity | EJ/yr | Final Energy¦Transportation¦Electricity | demand_projection | elc_transport | 2065 | 0.8695 | Final Energy¦Transportation¦Electricity
Downscaling[REMIND-MAgPIE 3.2-4.6 IntegratedPhysicalDamages (95th-high)] | Nationally Determined Contributions (NDCs) | BRA | Final Energy¦Transportation¦Electricity | EJ/yr | Final Energy¦Transportation¦Electricity | demand_projection | elc_transport | 2070 | 0.8469 | Final Energy¦Transportation¦Electricity
Downscaling[REMIND-MAgPIE 3.2-4.6 IntegratedPhysicalDamages (95th-high)] | Nationally Determined Contributions (NDCs) | BRA | Final Energy¦Transportation¦Electricity | EJ/yr | Final Energy¦Transportation¦Electricity | demand_projection | elc_transport | 2075 | 0.8265 | Final Energy¦Transportation¦Electricity
Downscaling[REMIND-MAgPIE 3.2-4.6 IntegratedPhysicalDamages (95th-high)] | Nationally Determined Contributions (NDCs) | BRA | Final Energy¦Transportation¦Electricity | EJ/yr | Final Energy¦Transportation¦Electricity | demand_projection | elc_transport | 2080 | 0.783 | Final Energy¦Transportation¦Electricity
Downscaling[REMIND-MAgPIE 3.2-4.6 IntegratedPhysicalDamages (95th-high)] | Nationally Determined Contributions (NDCs) | BRA | Final Energy¦Transportation¦Electricity | EJ/yr | Final Energy¦Transportation¦Electricity | demand_projection | elc_transport | 2085 | 0.7578 | Final Energy¦Transportation¦Electricity
Downscaling[REMIND-MAgPIE 3.2-4.6 IntegratedPhysicalDamages (95th-high)] | Nationally Determined Contributions (NDCs) | BRA | Final Energy¦Transportation¦Electricity | EJ/yr | Final Energy¦Transportation¦Electricity | demand_projection | elc_transport | 2090 | 0.7411 | Final Energy¦Transportation¦Electricity
Downscaling[REMIND-MAgPIE 3.2-4.6 IntegratedPhysicalDamages (95th-high)] | Nationally Determined Contributions (NDCs) | BRA | Final Energy¦Transportation¦Electricity | EJ/yr | Final Energy¦Transportation¦Electricity | demand_projection | elc_transport | 2095 | 0.7337 | Final Energy¦Transportation¦Electricity
Downscaling[REMIND-MAgPIE 3.2-4.6 IntegratedPhysicalDamages (95th-high)] | Nationally Determined Contributions (NDCs) | BRA | Final Energy¦Transportation¦Electricity | EJ/yr | Final Energy¦Transportation¦Electricity | demand_projection | elc_transport | 2100 | 0.7295 | Final Energy¦Transportation¦Electricity
Downscaling[REMIND-MAgPIE 3.2-4.6 IntegratedPhysicalDamages (95th-high)] | Nationally Determined Contributions (NDCs) | BRA | Secondary Energy¦Hydrogen | EJ/yr | Secondary Energy¦Hydrogen | demand_projection | hydrogen_allsect | 2020 | 0.0075 | Secondary Energy¦Hydrogen
Downscaling[REMIND-MAgPIE 3.2-4.6 IntegratedPhysicalDamages (95th-high)] | Nationally Determined Contributions (NDCs) | BRA | Secondary Energy¦Hydrogen | EJ/yr | Secondary Energy¦Hydrogen | demand_projection | hydrogen_allsect | 2025 | 0.0417 | Secondary Energy¦Hydrogen
Downscaling[REMIND-MAgPIE 3.2-4.6 IntegratedPhysicalDamages (95th-high)] | Nationally Determined Contributions (NDCs) | BRA | Secondary Energy¦Hydrogen | EJ/yr | Secondary Energy¦Hydrogen | demand_projection | hydrogen_allsect | 2030 | 0.0882 | Secondary Energy¦Hydrogen
Downscaling[REMIND-MAgPIE 3.2-4.6 IntegratedPhysicalDamages (95th-high)] | Nationally Determined Contributions (NDCs) | BRA | Secondary Energy¦Hydrogen | EJ/yr | Secondary Energy¦Hydrogen | demand_projection | hydrogen_allsect | 2035 | 0.1295 | Secondary Energy¦Hydrogen
Downscaling[REMIND-MAgPIE 3.2-4.6 IntegratedPhysicalDamages (95th-high)] | Nationally Determined Contributions (NDCs) | BRA | Secondary Energy¦Hydrogen | EJ/yr | Secondary Energy¦Hydrogen | demand_projection | hydrogen_allsect | 2040 | 0.1679 | Secondary Energy¦Hydrogen
Downscaling[REMIND-MAgPIE 3.2-4.6 IntegratedPhysicalDamages (95th-high)] | Nationally Determined Contributions (NDCs) | BRA | Secondary Energy¦Hydrogen | EJ/yr | Secondary Energy¦Hydrogen | demand_projection | hydrogen_allsect | 2045 | 0.2634 | Secondary Energy¦Hydrogen
Downscaling[REMIND-MAgPIE 3.2-4.6 IntegratedPhysicalDamages (95th-high)] | Nationally Determined Contributions (NDCs) | BRA | Secondary Energy¦Hydrogen | EJ/yr | Secondary Energy¦Hydrogen | demand_projection | hydrogen_allsect | 2050 | 0.4555 | Secondary Energy¦Hydrogen
Downscaling[REMIND-MAgPIE 3.2-4.6 IntegratedPhysicalDamages (95th-high)] | Nationally Determined Contributions (NDCs) | BRA | Secondary Energy¦Hydrogen | EJ/yr | Secondary Energy¦Hydrogen | demand_projection | hydrogen_allsect | 2055 | 0.7201 | Secondary Energy¦Hydrogen
Downscaling[REMIND-MAgPIE 3.2-4.6 IntegratedPhysicalDamages (95th-high)] | Nationally Determined Contributions (NDCs) | BRA | Secondary Energy¦Hydrogen | EJ/yr | Secondary Energy¦Hydrogen | demand_projection | hydrogen_allsect | 2060 | 1.1709 | Secondary Energy¦Hydrogen
Downscaling[REMIND-MAgPIE 3.2-4.6 IntegratedPhysicalDamages (95th-high)] | Nationally Determined Contributions (NDCs) | BRA | Secondary Energy¦Hydrogen | EJ/yr | Secondary Energy¦Hydrogen | demand_projection | hydrogen_allsect | 2065 | 1.4687 | Secondary Energy¦Hydrogen
Downscaling[REMIND-MAgPIE 3.2-4.6 IntegratedPhysicalDamages (95th-high)] | Nationally Determined Contributions (NDCs) | BRA | Secondary Energy¦Hydrogen | EJ/yr | Secondary Energy¦Hydrogen | demand_projection | hydrogen_allsect | 2070 | 1.7315 | Secondary Energy¦Hydrogen
Downscaling[REMIND-MAgPIE 3.2-4.6 IntegratedPhysicalDamages (95th-high)] | Nationally Determined Contributions (NDCs) | BRA | Secondary Energy¦Hydrogen | EJ/yr | Secondary Energy¦Hydrogen | demand_projection | hydrogen_allsect | 2075 | 1.9016 | Secondary Energy¦Hydrogen
Downscaling[REMIND-MAgPIE 3.2-4.6 IntegratedPhysicalDamages (95th-high)] | Nationally Determined Contributions (NDCs) | BRA | Secondary Energy¦Hydrogen | EJ/yr | Secondary Energy¦Hydrogen | demand_projection | hydrogen_allsect | 2080 | 2.0339 | Secondary Energy¦Hydrogen
Downscaling[REMIND-MAgPIE 3.2-4.6 IntegratedPhysicalDamages (95th-high)] | Nationally Determined Contributions (NDCs) | BRA | Secondary Energy¦Hydrogen | EJ/yr | Secondary Energy¦Hydrogen | demand_projection | hydrogen_allsect | 2085 | 2.0122 | Secondary Energy¦Hydrogen
Downscaling[REMIND-MAgPIE 3.2-4.6 IntegratedPhysicalDamages (95th-high)] | Nationally Determined Contributions (NDCs) | BRA | Secondary Energy¦Hydrogen | EJ/yr | Secondary Energy¦Hydrogen | demand_projection | hydrogen_allsect | 2090 | 1.8679 | Secondary Energy¦Hydrogen
Downscaling[REMIND-MAgPIE 3.2-4.6 IntegratedPhysicalDamages (95th-high)] | Nationally Determined Contributions (NDCs) | BRA | Secondary Energy¦Hydrogen | EJ/yr | Secondary Energy¦Hydrogen | demand_projection | hydrogen_allsect | 2095 | 1.77 | Secondary Energy¦Hydrogen
Downscaling[REMIND-MAgPIE 3.2-4.6 IntegratedPhysicalDamages (95th-high)] | Nationally Determined Contributions (NDCs) | BRA | Secondary Energy¦Hydrogen | EJ/yr | Secondary Energy¦Hydrogen | demand_projection | hydrogen_allsect | 2100 | 1.6731 | Secondary Energy¦Hydrogen
Downscaling[REMIND-MAgPIE 3.2-4.6 IntegratedPhysicalDamages (95th-high)] | Nationally Determined Contributions (NDCs) | BRA | Secondary Energy¦Electricity¦Coal | EJ/yr | Secondary Energy¦Electricity¦Coal | elec_co2 |  | 2020 | 0.0539 | Secondary Energy¦Electricity¦Coal | 94
Downscaling[REMIND-MAgPIE 3.2-4.6 IntegratedPhysicalDamages (95th-high)] | Nationally Determined Contributions (NDCs) | BRA | Secondary Energy¦Electricity¦Coal | EJ/yr | Secondary Energy¦Electricity¦Coal | elec_co2 |  | 2025 | 0.0288 | Secondary Energy¦Electricity¦Coal | 94
Downscaling[REMIND-MAgPIE 3.2-4.6 IntegratedPhysicalDamages (95th-high)] | Nationally Determined Contributions (NDCs) | BRA | Secondary Energy¦Electricity¦Coal | EJ/yr | Secondary Energy¦Electricity¦Coal | elec_co2 |  | 2030 | 0.0049 | Secondary Energy¦Electricity¦Coal | 94
Downscaling[REMIND-MAgPIE 3.2-4.6 IntegratedPhysicalDamages (95th-high)] | Nationally Determined Contributions (NDCs) | BRA | Secondary Energy¦Electricity¦Coal | EJ/yr | Secondary Energy¦Electricity¦Coal | elec_co2 |  | 2035 | 0 | Secondary Energy¦Electricity¦Coal | 94
Downscaling[REMIND-MAgPIE 3.2-4.6 IntegratedPhysicalDamages (95th-high)] | Nationally Determined Contributions (NDCs) | BRA | Secondary Energy¦Electricity¦Coal | EJ/yr | Secondary Energy¦Electricity¦Coal | elec_co2 |  | 2040 | 0 | Secondary Energy¦Electricity¦Coal | 94
Downscaling[REMIND-MAgPIE 3.2-4.6 IntegratedPhysicalDamages (95th-high)] | Nationally Determined Contributions (NDCs) | BRA | Secondary Energy¦Electricity¦Coal | EJ/yr | Secondary Energy¦Electricity¦Coal | elec_co2 |  | 2045 | 0 | Secondary Energy¦Electricity¦Coal | 94
Downscaling[REMIND-MAgPIE 3.2-4.6 IntegratedPhysicalDamages (95th-high)] | Nationally Determined Contributions (NDCs) | BRA | Secondary Energy¦Electricity¦Coal | EJ/yr | Secondary Energy¦Electricity¦Coal | elec_co2 |  | 2050 | 0 | Secondary Energy¦Electricity¦Coal | 94
Downscaling[REMIND-MAgPIE 3.2-4.6 IntegratedPhysicalDamages (95th-high)] | Nationally Determined Contributions (NDCs) | BRA | Secondary Energy¦Electricity¦Coal | EJ/yr | Secondary Energy¦Electricity¦Coal | elec_co2 |  | 2055 | 0 | Secondary Energy¦Electricity¦Coal | 94
Downscaling[REMIND-MAgPIE 3.2-4.6 IntegratedPhysicalDamages (95th-high)] | Nationally Determined Contributions (NDCs) | BRA | Secondary Energy¦Electricity¦Coal | EJ/yr | Secondary Energy¦Electricity¦Coal | elec_co2 |  | 2060 | 0 | Secondary Energy¦Electricity¦Coal | 94
Downscaling[REMIND-MAgPIE 3.2-4.6 IntegratedPhysicalDamages (95th-high)] | Nationally Determined Contributions (NDCs) | BRA | Secondary Energy¦Electricity¦Coal | EJ/yr | Secondary Energy¦Electricity¦Coal | elec_co2 |  | 2065 | 0 | Secondary Energy¦Electricity¦Coal | 94
Downscaling[REMIND-MAgPIE 3.2-4.6 IntegratedPhysicalDamages (95th-high)] | Nationally Determined Contributions (NDCs) | BRA | Secondary Energy¦Electricity¦Coal | EJ/yr | Secondary Energy¦Electricity¦Coal | elec_co2 |  | 2070 | 0 | Secondary Energy¦Electricity¦Coal | 94
Downscaling[REMIND-MAgPIE 3.2-4.6 IntegratedPhysicalDamages (95th-high)] | Nationally Determined Contributions (NDCs) | BRA | Secondary Energy¦Electricity¦Coal | EJ/yr | Secondary Energy¦Electricity¦Coal | elec_co2 |  | 2075 | 0 | Secondary Energy¦Electricity¦Coal | 94
Downscaling[REMIND-MAgPIE 3.2-4.6 IntegratedPhysicalDamages (95th-high)] | Nationally Determined Contributions (NDCs) | BRA | Secondary Energy¦Electricity¦Coal | EJ/yr | Secondary Energy¦Electricity¦Coal | elec_co2 |  | 2080 | 0 | Secondary Energy¦Electricity¦Coal | 94
Downscaling[REMIND-MAgPIE 3.2-4.6 IntegratedPhysicalDamages (95th-high)] | Nationally Determined Contributions (NDCs) | BRA | Secondary Energy¦Electricity¦Coal | EJ/yr | Secondary Energy¦Electricity¦Coal | elec_co2 |  | 2085 | 0 | Secondary Energy¦Electricity¦Coal | 94
Downscaling[REMIND-MAgPIE 3.2-4.6 IntegratedPhysicalDamages (95th-high)] | Nationally Determined Contributions (NDCs) | BRA | Secondary Energy¦Electricity¦Coal | EJ/yr | Secondary Energy¦Electricity¦Coal | elec_co2 |  | 2090 | 0 | Secondary Energy¦Electricity¦Coal | 94
Downscaling[REMIND-MAgPIE 3.2-4.6 IntegratedPhysicalDamages (95th-high)] | Nationally Determined Contributions (NDCs) | BRA | Secondary Energy¦Electricity¦Coal | EJ/yr | Secondary Energy¦Electricity¦Coal | elec_co2 |  | 2095 | 0 | Secondary Energy¦Electricity¦Coal | 94
Downscaling[REMIND-MAgPIE 3.2-4.6 IntegratedPhysicalDamages (95th-high)] | Nationally Determined Contributions (NDCs) | BRA | Secondary Energy¦Electricity¦Coal | EJ/yr | Secondary Energy¦Electricity¦Coal | elec_co2 |  | 2100 | 0 | Secondary Energy¦Electricity¦Coal | 94
Downscaling[REMIND-MAgPIE 3.2-4.6 IntegratedPhysicalDamages (95th-high)] | Nationally Determined Contributions (NDCs) | BRA | Secondary Energy¦Electricity¦Gas | EJ/yr | Secondary Energy¦Electricity¦Gas | elec_co2 |  | 2020 | 0.1053 | Secondary Energy¦Electricity¦Gas | 55
Downscaling[REMIND-MAgPIE 3.2-4.6 IntegratedPhysicalDamages (95th-high)] | Nationally Determined Contributions (NDCs) | BRA | Secondary Energy¦Electricity¦Gas | EJ/yr | Secondary Energy¦Electricity¦Gas | elec_co2 |  | 2025 | 0.0828 | Secondary Energy¦Electricity¦Gas | 55
Downscaling[REMIND-MAgPIE 3.2-4.6 IntegratedPhysicalDamages (95th-high)] | Nationally Determined Contributions (NDCs) | BRA | Secondary Energy¦Electricity¦Gas | EJ/yr | Secondary Energy¦Electricity¦Gas | elec_co2 |  | 2030 | 0.1194 | Secondary Energy¦Electricity¦Gas | 55
Downscaling[REMIND-MAgPIE 3.2-4.6 IntegratedPhysicalDamages (95th-high)] | Nationally Determined Contributions (NDCs) | BRA | Secondary Energy¦Electricity¦Gas | EJ/yr | Secondary Energy¦Electricity¦Gas | elec_co2 |  | 2035 | 0.046 | Secondary Energy¦Electricity¦Gas | 55
Downscaling[REMIND-MAgPIE 3.2-4.6 IntegratedPhysicalDamages (95th-high)] | Nationally Determined Contributions (NDCs) | BRA | Secondary Energy¦Electricity¦Gas | EJ/yr | Secondary Energy¦Electricity¦Gas | elec_co2 |  | 2040 | 0.0268 | Secondary Energy¦Electricity¦Gas | 55
Downscaling[REMIND-MAgPIE 3.2-4.6 IntegratedPhysicalDamages (95th-high)] | Nationally Determined Contributions (NDCs) | BRA | Secondary Energy¦Electricity¦Gas | EJ/yr | Secondary Energy¦Electricity¦Gas | elec_co2 |  | 2045 | 0.033 | Secondary Energy¦Electricity¦Gas | 55
Downscaling[REMIND-MAgPIE 3.2-4.6 IntegratedPhysicalDamages (95th-high)] | Nationally Determined Contributions (NDCs) | BRA | Secondary Energy¦Electricity¦Gas | EJ/yr | Secondary Energy¦Electricity¦Gas | elec_co2 |  | 2050 | 0.0387 | Secondary Energy¦Electricity¦Gas | 55
Downscaling[REMIND-MAgPIE 3.2-4.6 IntegratedPhysicalDamages (95th-high)] | Nationally Determined Contributions (NDCs) | BRA | Secondary Energy¦Electricity¦Gas | EJ/yr | Secondary Energy¦Electricity¦Gas | elec_co2 |  | 2055 | 0.045 | Secondary Energy¦Electricity¦Gas | 55
Downscaling[REMIND-MAgPIE 3.2-4.6 IntegratedPhysicalDamages (95th-high)] | Nationally Determined Contributions (NDCs) | BRA | Secondary Energy¦Electricity¦Gas | EJ/yr | Secondary Energy¦Electricity¦Gas | elec_co2 |  | 2060 | 0.0588 | Secondary Energy¦Electricity¦Gas | 55
Downscaling[REMIND-MAgPIE 3.2-4.6 IntegratedPhysicalDamages (95th-high)] | Nationally Determined Contributions (NDCs) | BRA | Secondary Energy¦Electricity¦Gas | EJ/yr | Secondary Energy¦Electricity¦Gas | elec_co2 |  | 2065 | 0.0518 | Secondary Energy¦Electricity¦Gas | 55
Downscaling[REMIND-MAgPIE 3.2-4.6 IntegratedPhysicalDamages (95th-high)] | Nationally Determined Contributions (NDCs) | BRA | Secondary Energy¦Electricity¦Gas | EJ/yr | Secondary Energy¦Electricity¦Gas | elec_co2 |  | 2070 | 0.045 | Secondary Energy¦Electricity¦Gas | 55
Downscaling[REMIND-MAgPIE 3.2-4.6 IntegratedPhysicalDamages (95th-high)] | Nationally Determined Contributions (NDCs) | BRA | Secondary Energy¦Electricity¦Gas | EJ/yr | Secondary Energy¦Electricity¦Gas | elec_co2 |  | 2075 | 0.0348 | Secondary Energy¦Electricity¦Gas | 55
Downscaling[REMIND-MAgPIE 3.2-4.6 IntegratedPhysicalDamages (95th-high)] | Nationally Determined Contributions (NDCs) | BRA | Secondary Energy¦Electricity¦Gas | EJ/yr | Secondary Energy¦Electricity¦Gas | elec_co2 |  | 2080 | 0.0232 | Secondary Energy¦Electricity¦Gas | 55
Downscaling[REMIND-MAgPIE 3.2-4.6 IntegratedPhysicalDamages (95th-high)] | Nationally Determined Contributions (NDCs) | BRA | Secondary Energy¦Electricity¦Gas | EJ/yr | Secondary Energy¦Electricity¦Gas | elec_co2 |  | 2085 | 0.0144 | Secondary Energy¦Electricity¦Gas | 55
Downscaling[REMIND-MAgPIE 3.2-4.6 IntegratedPhysicalDamages (95th-high)] | Nationally Determined Contributions (NDCs) | BRA | Secondary Energy¦Electricity¦Gas | EJ/yr | Secondary Energy¦Electricity¦Gas | elec_co2 |  | 2090 | 0.0064 | Secondary Energy¦Electricity¦Gas | 55
Downscaling[REMIND-MAgPIE 3.2-4.6 IntegratedPhysicalDamages (95th-high)] | Nationally Determined Contributions (NDCs) | BRA | Secondary Energy¦Electricity¦Gas | EJ/yr | Secondary Energy¦Electricity¦Gas | elec_co2 |  | 2095 | 0.0033 | Secondary Energy¦Electricity¦Gas | 55
Downscaling[REMIND-MAgPIE 3.2-4.6 IntegratedPhysicalDamages (95th-high)] | Nationally Determined Contributions (NDCs) | BRA | Secondary Energy¦Electricity¦Gas | EJ/yr | Secondary Energy¦Electricity¦Gas | elec_co2 |  | 2100 | 0.0002 | Secondary Energy¦Electricity¦Gas | 55
Downscaling[REMIND-MAgPIE 3.2-4.6 IntegratedPhysicalDamages (95th-high)] | Nationally Determined Contributions (NDCs) | BRA | Secondary Energy¦Electricity¦Oil | EJ/yr | Secondary Energy¦Electricity¦Oil | elec_co2 |  | 2020 | 0.0162 | Secondary Energy¦Electricity¦Oil | 70
Downscaling[REMIND-MAgPIE 3.2-4.6 IntegratedPhysicalDamages (95th-high)] | Nationally Determined Contributions (NDCs) | BRA | Secondary Energy¦Electricity¦Oil | EJ/yr | Secondary Energy¦Electricity¦Oil | elec_co2 |  | 2025 | 0.0157 | Secondary Energy¦Electricity¦Oil | 70
Downscaling[REMIND-MAgPIE 3.2-4.6 IntegratedPhysicalDamages (95th-high)] | Nationally Determined Contributions (NDCs) | BRA | Secondary Energy¦Electricity¦Oil | EJ/yr | Secondary Energy¦Electricity¦Oil | elec_co2 |  | 2030 | 0.0109 | Secondary Energy¦Electricity¦Oil | 70
Downscaling[REMIND-MAgPIE 3.2-4.6 IntegratedPhysicalDamages (95th-high)] | Nationally Determined Contributions (NDCs) | BRA | Secondary Energy¦Electricity¦Oil | EJ/yr | Secondary Energy¦Electricity¦Oil | elec_co2 |  | 2035 | 0 | Secondary Energy¦Electricity¦Oil | 70
Downscaling[REMIND-MAgPIE 3.2-4.6 IntegratedPhysicalDamages (95th-high)] | Nationally Determined Contributions (NDCs) | BRA | Secondary Energy¦Electricity¦Oil | EJ/yr | Secondary Energy¦Electricity¦Oil | elec_co2 |  | 2040 | 0 | Secondary Energy¦Electricity¦Oil | 70
Downscaling[REMIND-MAgPIE 3.2-4.6 IntegratedPhysicalDamages (95th-high)] | Nationally Determined Contributions (NDCs) | BRA | Secondary Energy¦Electricity¦Oil | EJ/yr | Secondary Energy¦Electricity¦Oil | elec_co2 |  | 2045 | 0 | Secondary Energy¦Electricity¦Oil | 70
Downscaling[REMIND-MAgPIE 3.2-4.6 IntegratedPhysicalDamages (95th-high)] | Nationally Determined Contributions (NDCs) | BRA | Secondary Energy¦Electricity¦Oil | EJ/yr | Secondary Energy¦Electricity¦Oil | elec_co2 |  | 2050 | 0 | Secondary Energy¦Electricity¦Oil | 70
Downscaling[REMIND-MAgPIE 3.2-4.6 IntegratedPhysicalDamages (95th-high)] | Nationally Determined Contributions (NDCs) | BRA | Secondary Energy¦Electricity¦Oil | EJ/yr | Secondary Energy¦Electricity¦Oil | elec_co2 |  | 2055 | 0 | Secondary Energy¦Electricity¦Oil | 70
Downscaling[REMIND-MAgPIE 3.2-4.6 IntegratedPhysicalDamages (95th-high)] | Nationally Determined Contributions (NDCs) | BRA | Secondary Energy¦Electricity¦Oil | EJ/yr | Secondary Energy¦Electricity¦Oil | elec_co2 |  | 2060 | 0 | Secondary Energy¦Electricity¦Oil | 70
Downscaling[REMIND-MAgPIE 3.2-4.6 IntegratedPhysicalDamages (95th-high)] | Nationally Determined Contributions (NDCs) | BRA | Secondary Energy¦Electricity¦Oil | EJ/yr | Secondary Energy¦Electricity¦Oil | elec_co2 |  | 2065 | 0 | Secondary Energy¦Electricity¦Oil | 70
Downscaling[REMIND-MAgPIE 3.2-4.6 IntegratedPhysicalDamages (95th-high)] | Nationally Determined Contributions (NDCs) | BRA | Secondary Energy¦Electricity¦Oil | EJ/yr | Secondary Energy¦Electricity¦Oil | elec_co2 |  | 2070 | 0 | Secondary Energy¦Electricity¦Oil | 70
Downscaling[REMIND-MAgPIE 3.2-4.6 IntegratedPhysicalDamages (95th-high)] | Nationally Determined Contributions (NDCs) | BRA | Secondary Energy¦Electricity¦Oil | EJ/yr | Secondary Energy¦Electricity¦Oil | elec_co2 |  | 2075 | 0 | Secondary Energy¦Electricity¦Oil | 70
Downscaling[REMIND-MAgPIE 3.2-4.6 IntegratedPhysicalDamages (95th-high)] | Nationally Determined Contributions (NDCs) | BRA | Secondary Energy¦Electricity¦Oil | EJ/yr | Secondary Energy¦Electricity¦Oil | elec_co2 |  | 2080 | 0 | Secondary Energy¦Electricity¦Oil | 70
Downscaling[REMIND-MAgPIE 3.2-4.6 IntegratedPhysicalDamages (95th-high)] | Nationally Determined Contributions (NDCs) | BRA | Secondary Energy¦Electricity¦Oil | EJ/yr | Secondary Energy¦Electricity¦Oil | elec_co2 |  | 2085 | 0 | Secondary Energy¦Electricity¦Oil | 70
Downscaling[REMIND-MAgPIE 3.2-4.6 IntegratedPhysicalDamages (95th-high)] | Nationally Determined Contributions (NDCs) | BRA | Secondary Energy¦Electricity¦Oil | EJ/yr | Secondary Energy¦Electricity¦Oil | elec_co2 |  | 2090 | 0 | Secondary Energy¦Electricity¦Oil | 70
Downscaling[REMIND-MAgPIE 3.2-4.6 IntegratedPhysicalDamages (95th-high)] | Nationally Determined Contributions (NDCs) | BRA | Secondary Energy¦Electricity¦Oil | EJ/yr | Secondary Energy¦Electricity¦Oil | elec_co2 |  | 2095 | 0 | Secondary Energy¦Electricity¦Oil | 70
Downscaling[REMIND-MAgPIE 3.2-4.6 IntegratedPhysicalDamages (95th-high)] | Nationally Determined Contributions (NDCs) | BRA | Secondary Energy¦Electricity¦Oil | EJ/yr | Secondary Energy¦Electricity¦Oil | elec_co2 |  | 2100 | 0 | Secondary Energy¦Electricity¦Oil | 70
Downscaling[REMIND-MAgPIE 3.2-4.6 IntegratedPhysicalDamages (95th-high)] | Nationally Determined Contributions (NDCs) | BRA | Price¦Primary Energy¦Biomass | US$2010/GJ | Price¦Primary Energy¦Biomass | fuel_supply | bioenergy | 2020 | 5.3799 | Price¦Primary Energy¦Biomass
Downscaling[REMIND-MAgPIE 3.2-4.6 IntegratedPhysicalDamages (95th-high)] | Nationally Determined Contributions (NDCs) | BRA | Price¦Primary Energy¦Biomass | US$2010/GJ | Price¦Primary Energy¦Biomass | fuel_supply | bioenergy | 2025 | 5.4732 | Price¦Primary Energy¦Biomass
Downscaling[REMIND-MAgPIE 3.2-4.6 IntegratedPhysicalDamages (95th-high)] | Nationally Determined Contributions (NDCs) | BRA | Price¦Primary Energy¦Biomass | US$2010/GJ | Price¦Primary Energy¦Biomass | fuel_supply | bioenergy | 2030 | 5.391 | Price¦Primary Energy¦Biomass
Downscaling[REMIND-MAgPIE 3.2-4.6 IntegratedPhysicalDamages (95th-high)] | Nationally Determined Contributions (NDCs) | BRA | Price¦Primary Energy¦Biomass | US$2010/GJ | Price¦Primary Energy¦Biomass | fuel_supply | bioenergy | 2035 | 5.7076 | Price¦Primary Energy¦Biomass
Downscaling[REMIND-MAgPIE 3.2-4.6 IntegratedPhysicalDamages (95th-high)] | Nationally Determined Contributions (NDCs) | BRA | Price¦Primary Energy¦Biomass | US$2010/GJ | Price¦Primary Energy¦Biomass | fuel_supply | bioenergy | 2040 | 5.6372 | Price¦Primary Energy¦Biomass
Downscaling[REMIND-MAgPIE 3.2-4.6 IntegratedPhysicalDamages (95th-high)] | Nationally Determined Contributions (NDCs) | BRA | Price¦Primary Energy¦Biomass | US$2010/GJ | Price¦Primary Energy¦Biomass | fuel_supply | bioenergy | 2045 | 6.6077 | Price¦Primary Energy¦Biomass
Downscaling[REMIND-MAgPIE 3.2-4.6 IntegratedPhysicalDamages (95th-high)] | Nationally Determined Contributions (NDCs) | BRA | Price¦Primary Energy¦Biomass | US$2010/GJ | Price¦Primary Energy¦Biomass | fuel_supply | bioenergy | 2050 | 7.8355 | Price¦Primary Energy¦Biomass
Downscaling[REMIND-MAgPIE 3.2-4.6 IntegratedPhysicalDamages (95th-high)] | Nationally Determined Contributions (NDCs) | BRA | Price¦Primary Energy¦Biomass | US$2010/GJ | Price¦Primary Energy¦Biomass | fuel_supply | bioenergy | 2055 | 6.8446 | Price¦Primary Energy¦Biomass
Downscaling[REMIND-MAgPIE 3.2-4.6 IntegratedPhysicalDamages (95th-high)] | Nationally Determined Contributions (NDCs) | BRA | Price¦Primary Energy¦Biomass | US$2010/GJ | Price¦Primary Energy¦Biomass | fuel_supply | bioenergy | 2060 | 13.0395 | Price¦Primary Energy¦Biomass
Downscaling[REMIND-MAgPIE 3.2-4.6 IntegratedPhysicalDamages (95th-high)] | Nationally Determined Contributions (NDCs) | BRA | Price¦Primary Energy¦Biomass | US$2010/GJ | Price¦Primary Energy¦Biomass | fuel_supply | bioenergy | 2065 | 12.2774 | Price¦Primary Energy¦Biomass
Downscaling[REMIND-MAgPIE 3.2-4.6 IntegratedPhysicalDamages (95th-high)] | Nationally Determined Contributions (NDCs) | BRA | Price¦Primary Energy¦Biomass | US$2010/GJ | Price¦Primary Energy¦Biomass | fuel_supply | bioenergy | 2070 | 11.5153 | Price¦Primary Energy¦Biomass
Downscaling[REMIND-MAgPIE 3.2-4.6 IntegratedPhysicalDamages (95th-high)] | Nationally Determined Contributions (NDCs) | BRA | Price¦Primary Energy¦Biomass | US$2010/GJ | Price¦Primary Energy¦Biomass | fuel_supply | bioenergy | 2075 | 11.0821 | Price¦Primary Energy¦Biomass
Downscaling[REMIND-MAgPIE 3.2-4.6 IntegratedPhysicalDamages (95th-high)] | Nationally Determined Contributions (NDCs) | BRA | Price¦Primary Energy¦Biomass | US$2010/GJ | Price¦Primary Energy¦Biomass | fuel_supply | bioenergy | 2080 | 10.6488 | Price¦Primary Energy¦Biomass
Downscaling[REMIND-MAgPIE 3.2-4.6 IntegratedPhysicalDamages (95th-high)] | Nationally Determined Contributions (NDCs) | BRA | Price¦Primary Energy¦Biomass | US$2010/GJ | Price¦Primary Energy¦Biomass | fuel_supply | bioenergy | 2085 | 9.9703 | Price¦Primary Energy¦Biomass
Downscaling[REMIND-MAgPIE 3.2-4.6 IntegratedPhysicalDamages (95th-high)] | Nationally Determined Contributions (NDCs) | BRA | Price¦Primary Energy¦Biomass | US$2010/GJ | Price¦Primary Energy¦Biomass | fuel_supply | bioenergy | 2090 | 9.2917 | Price¦Primary Energy¦Biomass
Downscaling[REMIND-MAgPIE 3.2-4.6 IntegratedPhysicalDamages (95th-high)] | Nationally Determined Contributions (NDCs) | BRA | Price¦Primary Energy¦Biomass | US$2010/GJ | Price¦Primary Energy¦Biomass | fuel_supply | bioenergy | 2095 | 10.1034 | Price¦Primary Energy¦Biomass
Downscaling[REMIND-MAgPIE 3.2-4.6 IntegratedPhysicalDamages (95th-high)] | Nationally Determined Contributions (NDCs) | BRA | Price¦Primary Energy¦Biomass | US$2010/GJ | Price¦Primary Energy¦Biomass | fuel_supply | bioenergy | 2100 | 10.9151 | Price¦Primary Energy¦Biomass
Downscaling[REMIND-MAgPIE 3.2-4.6 IntegratedPhysicalDamages (95th-high)] | Nationally Determined Contributions (NDCs) | BRA | Price¦Primary Energy¦Coal | US$2010/GJ | Price¦Primary Energy¦Coal | fuel_supply | coal | 2020 | 2.0344 | Price¦Primary Energy¦Coal
Downscaling[REMIND-MAgPIE 3.2-4.6 IntegratedPhysicalDamages (95th-high)] | Nationally Determined Contributions (NDCs) | BRA | Price¦Primary Energy¦Coal | US$2010/GJ | Price¦Primary Energy¦Coal | fuel_supply | coal | 2025 | 2.1207 | Price¦Primary Energy¦Coal
Downscaling[REMIND-MAgPIE 3.2-4.6 IntegratedPhysicalDamages (95th-high)] | Nationally Determined Contributions (NDCs) | BRA | Price¦Primary Energy¦Coal | US$2010/GJ | Price¦Primary Energy¦Coal | fuel_supply | coal | 2030 | 2.0808 | Price¦Primary Energy¦Coal
Downscaling[REMIND-MAgPIE 3.2-4.6 IntegratedPhysicalDamages (95th-high)] | Nationally Determined Contributions (NDCs) | BRA | Price¦Primary Energy¦Coal | US$2010/GJ | Price¦Primary Energy¦Coal | fuel_supply | coal | 2035 | 2.0582 | Price¦Primary Energy¦Coal
Downscaling[REMIND-MAgPIE 3.2-4.6 IntegratedPhysicalDamages (95th-high)] | Nationally Determined Contributions (NDCs) | BRA | Price¦Primary Energy¦Coal | US$2010/GJ | Price¦Primary Energy¦Coal | fuel_supply | coal | 2040 | 1.9161 | Price¦Primary Energy¦Coal
Downscaling[REMIND-MAgPIE 3.2-4.6 IntegratedPhysicalDamages (95th-high)] | Nationally Determined Contributions (NDCs) | BRA | Price¦Primary Energy¦Coal | US$2010/GJ | Price¦Primary Energy¦Coal | fuel_supply | coal | 2045 | 1.8178 | Price¦Primary Energy¦Coal
Downscaling[REMIND-MAgPIE 3.2-4.6 IntegratedPhysicalDamages (95th-high)] | Nationally Determined Contributions (NDCs) | BRA | Price¦Primary Energy¦Coal | US$2010/GJ | Price¦Primary Energy¦Coal | fuel_supply | coal | 2050 | 1.855 | Price¦Primary Energy¦Coal
Downscaling[REMIND-MAgPIE 3.2-4.6 IntegratedPhysicalDamages (95th-high)] | Nationally Determined Contributions (NDCs) | BRA | Price¦Primary Energy¦Coal | US$2010/GJ | Price¦Primary Energy¦Coal | fuel_supply | coal | 2055 | 1.8419 | Price¦Primary Energy¦Coal
Downscaling[REMIND-MAgPIE 3.2-4.6 IntegratedPhysicalDamages (95th-high)] | Nationally Determined Contributions (NDCs) | BRA | Price¦Primary Energy¦Coal | US$2010/GJ | Price¦Primary Energy¦Coal | fuel_supply | coal | 2060 | 2.3182 | Price¦Primary Energy¦Coal
Downscaling[REMIND-MAgPIE 3.2-4.6 IntegratedPhysicalDamages (95th-high)] | Nationally Determined Contributions (NDCs) | BRA | Price¦Primary Energy¦Coal | US$2010/GJ | Price¦Primary Energy¦Coal | fuel_supply | coal | 2065 | 2.1818 | Price¦Primary Energy¦Coal
Downscaling[REMIND-MAgPIE 3.2-4.6 IntegratedPhysicalDamages (95th-high)] | Nationally Determined Contributions (NDCs) | BRA | Price¦Primary Energy¦Coal | US$2010/GJ | Price¦Primary Energy¦Coal | fuel_supply | coal | 2070 | 2.0454 | Price¦Primary Energy¦Coal
Downscaling[REMIND-MAgPIE 3.2-4.6 IntegratedPhysicalDamages (95th-high)] | Nationally Determined Contributions (NDCs) | BRA | Price¦Primary Energy¦Coal | US$2010/GJ | Price¦Primary Energy¦Coal | fuel_supply | coal | 2075 | 2.1514 | Price¦Primary Energy¦Coal
Downscaling[REMIND-MAgPIE 3.2-4.6 IntegratedPhysicalDamages (95th-high)] | Nationally Determined Contributions (NDCs) | BRA | Price¦Primary Energy¦Coal | US$2010/GJ | Price¦Primary Energy¦Coal | fuel_supply | coal | 2080 | 2.2574 | Price¦Primary Energy¦Coal
Downscaling[REMIND-MAgPIE 3.2-4.6 IntegratedPhysicalDamages (95th-high)] | Nationally Determined Contributions (NDCs) | BRA | Price¦Primary Energy¦Coal | US$2010/GJ | Price¦Primary Energy¦Coal | fuel_supply | coal | 2085 | 2.2583 | Price¦Primary Energy¦Coal
Downscaling[REMIND-MAgPIE 3.2-4.6 IntegratedPhysicalDamages (95th-high)] | Nationally Determined Contributions (NDCs) | BRA | Price¦Primary Energy¦Coal | US$2010/GJ | Price¦Primary Energy¦Coal | fuel_supply | coal | 2090 | 2.2592 | Price¦Primary Energy¦Coal
Downscaling[REMIND-MAgPIE 3.2-4.6 IntegratedPhysicalDamages (95th-high)] | Nationally Determined Contributions (NDCs) | BRA | Price¦Primary Energy¦Coal | US$2010/GJ | Price¦Primary Energy¦Coal | fuel_supply | coal | 2095 | 2.2905 | Price¦Primary Energy¦Coal
Downscaling[REMIND-MAgPIE 3.2-4.6 IntegratedPhysicalDamages (95th-high)] | Nationally Determined Contributions (NDCs) | BRA | Price¦Primary Energy¦Coal | US$2010/GJ | Price¦Primary Energy¦Coal | fuel_supply | coal | 2100 | 2.3217 | Price¦Primary Energy¦Coal
Downscaling[REMIND-MAgPIE 3.2-4.6 IntegratedPhysicalDamages (95th-high)] | Nationally Determined Contributions (NDCs) | BRA | Price¦Primary Energy¦Gas | US$2010/GJ | Price¦Primary Energy¦Gas | fuel_supply | gas | 2020 | 3.9711 | Price¦Primary Energy¦Gas
Downscaling[REMIND-MAgPIE 3.2-4.6 IntegratedPhysicalDamages (95th-high)] | Nationally Determined Contributions (NDCs) | BRA | Price¦Primary Energy¦Gas | US$2010/GJ | Price¦Primary Energy¦Gas | fuel_supply | gas | 2025 | 4.5195 | Price¦Primary Energy¦Gas
Downscaling[REMIND-MAgPIE 3.2-4.6 IntegratedPhysicalDamages (95th-high)] | Nationally Determined Contributions (NDCs) | BRA | Price¦Primary Energy¦Gas | US$2010/GJ | Price¦Primary Energy¦Gas | fuel_supply | gas | 2030 | 4.272 | Price¦Primary Energy¦Gas
Downscaling[REMIND-MAgPIE 3.2-4.6 IntegratedPhysicalDamages (95th-high)] | Nationally Determined Contributions (NDCs) | BRA | Price¦Primary Energy¦Gas | US$2010/GJ | Price¦Primary Energy¦Gas | fuel_supply | gas | 2035 | 4.7199 | Price¦Primary Energy¦Gas
Downscaling[REMIND-MAgPIE 3.2-4.6 IntegratedPhysicalDamages (95th-high)] | Nationally Determined Contributions (NDCs) | BRA | Price¦Primary Energy¦Gas | US$2010/GJ | Price¦Primary Energy¦Gas | fuel_supply | gas | 2040 | 5.0235 | Price¦Primary Energy¦Gas
Downscaling[REMIND-MAgPIE 3.2-4.6 IntegratedPhysicalDamages (95th-high)] | Nationally Determined Contributions (NDCs) | BRA | Price¦Primary Energy¦Gas | US$2010/GJ | Price¦Primary Energy¦Gas | fuel_supply | gas | 2045 | 5.3296 | Price¦Primary Energy¦Gas
Downscaling[REMIND-MAgPIE 3.2-4.6 IntegratedPhysicalDamages (95th-high)] | Nationally Determined Contributions (NDCs) | BRA | Price¦Primary Energy¦Gas | US$2010/GJ | Price¦Primary Energy¦Gas | fuel_supply | gas | 2050 | 5.2874 | Price¦Primary Energy¦Gas
Downscaling[REMIND-MAgPIE 3.2-4.6 IntegratedPhysicalDamages (95th-high)] | Nationally Determined Contributions (NDCs) | BRA | Price¦Primary Energy¦Gas | US$2010/GJ | Price¦Primary Energy¦Gas | fuel_supply | gas | 2055 | 4.995 | Price¦Primary Energy¦Gas
Downscaling[REMIND-MAgPIE 3.2-4.6 IntegratedPhysicalDamages (95th-high)] | Nationally Determined Contributions (NDCs) | BRA | Price¦Primary Energy¦Gas | US$2010/GJ | Price¦Primary Energy¦Gas | fuel_supply | gas | 2060 | 6.0853 | Price¦Primary Energy¦Gas
Downscaling[REMIND-MAgPIE 3.2-4.6 IntegratedPhysicalDamages (95th-high)] | Nationally Determined Contributions (NDCs) | BRA | Price¦Primary Energy¦Gas | US$2010/GJ | Price¦Primary Energy¦Gas | fuel_supply | gas | 2065 | 5.9015 | Price¦Primary Energy¦Gas
Downscaling[REMIND-MAgPIE 3.2-4.6 IntegratedPhysicalDamages (95th-high)] | Nationally Determined Contributions (NDCs) | BRA | Price¦Primary Energy¦Gas | US$2010/GJ | Price¦Primary Energy¦Gas | fuel_supply | gas | 2070 | 5.7178 | Price¦Primary Energy¦Gas
Downscaling[REMIND-MAgPIE 3.2-4.6 IntegratedPhysicalDamages (95th-high)] | Nationally Determined Contributions (NDCs) | BRA | Price¦Primary Energy¦Gas | US$2010/GJ | Price¦Primary Energy¦Gas | fuel_supply | gas | 2075 | 5.7191 | Price¦Primary Energy¦Gas
Downscaling[REMIND-MAgPIE 3.2-4.6 IntegratedPhysicalDamages (95th-high)] | Nationally Determined Contributions (NDCs) | BRA | Price¦Primary Energy¦Gas | US$2010/GJ | Price¦Primary Energy¦Gas | fuel_supply | gas | 2080 | 5.7204 | Price¦Primary Energy¦Gas
Downscaling[REMIND-MAgPIE 3.2-4.6 IntegratedPhysicalDamages (95th-high)] | Nationally Determined Contributions (NDCs) | BRA | Price¦Primary Energy¦Gas | US$2010/GJ | Price¦Primary Energy¦Gas | fuel_supply | gas | 2085 | 5.7714 | Price¦Primary Energy¦Gas
Downscaling[REMIND-MAgPIE 3.2-4.6 IntegratedPhysicalDamages (95th-high)] | Nationally Determined Contributions (NDCs) | BRA | Price¦Primary Energy¦Gas | US$2010/GJ | Price¦Primary Energy¦Gas | fuel_supply | gas | 2090 | 5.8225 | Price¦Primary Energy¦Gas
Downscaling[REMIND-MAgPIE 3.2-4.6 IntegratedPhysicalDamages (95th-high)] | Nationally Determined Contributions (NDCs) | BRA | Price¦Primary Energy¦Gas | US$2010/GJ | Price¦Primary Energy¦Gas | fuel_supply | gas | 2095 | 5.8514 | Price¦Primary Energy¦Gas
Downscaling[REMIND-MAgPIE 3.2-4.6 IntegratedPhysicalDamages (95th-high)] | Nationally Determined Contributions (NDCs) | BRA | Price¦Primary Energy¦Gas | US$2010/GJ | Price¦Primary Energy¦Gas | fuel_supply | gas | 2100 | 5.8804 | Price¦Primary Energy¦Gas
Downscaling[REMIND-MAgPIE 3.2-4.6 IntegratedPhysicalDamages (95th-high)] | Nationally Determined Contributions (NDCs) | BRA | Price¦Secondary Energy¦Liquids¦Oil | US$2010/GJ | Price¦Secondary Energy¦Liquids¦Oil | fuel_supply | oil | 2020 | 54.2148 | Price¦Secondary Energy¦Liquids¦Oil
Downscaling[REMIND-MAgPIE 3.2-4.6 IntegratedPhysicalDamages (95th-high)] | Nationally Determined Contributions (NDCs) | BRA | Price¦Secondary Energy¦Liquids¦Oil | US$2010/GJ | Price¦Secondary Energy¦Liquids¦Oil | fuel_supply | oil | 2025 | 84.2813 | Price¦Secondary Energy¦Liquids¦Oil
Downscaling[REMIND-MAgPIE 3.2-4.6 IntegratedPhysicalDamages (95th-high)] | Nationally Determined Contributions (NDCs) | BRA | Price¦Secondary Energy¦Liquids¦Oil | US$2010/GJ | Price¦Secondary Energy¦Liquids¦Oil | fuel_supply | oil | 2030 | 82.1494 | Price¦Secondary Energy¦Liquids¦Oil
Downscaling[REMIND-MAgPIE 3.2-4.6 IntegratedPhysicalDamages (95th-high)] | Nationally Determined Contributions (NDCs) | BRA | Price¦Secondary Energy¦Liquids¦Oil | US$2010/GJ | Price¦Secondary Energy¦Liquids¦Oil | fuel_supply | oil | 2035 | 87.1904 | Price¦Secondary Energy¦Liquids¦Oil
Downscaling[REMIND-MAgPIE 3.2-4.6 IntegratedPhysicalDamages (95th-high)] | Nationally Determined Contributions (NDCs) | BRA | Price¦Secondary Energy¦Liquids¦Oil | US$2010/GJ | Price¦Secondary Energy¦Liquids¦Oil | fuel_supply | oil | 2040 | 93.5714 | Price¦Secondary Energy¦Liquids¦Oil
Downscaling[REMIND-MAgPIE 3.2-4.6 IntegratedPhysicalDamages (95th-high)] | Nationally Determined Contributions (NDCs) | BRA | Price¦Secondary Energy¦Liquids¦Oil | US$2010/GJ | Price¦Secondary Energy¦Liquids¦Oil | fuel_supply | oil | 2045 | 99.8434 | Price¦Secondary Energy¦Liquids¦Oil
Downscaling[REMIND-MAgPIE 3.2-4.6 IntegratedPhysicalDamages (95th-high)] | Nationally Determined Contributions (NDCs) | BRA | Price¦Secondary Energy¦Liquids¦Oil | US$2010/GJ | Price¦Secondary Energy¦Liquids¦Oil | fuel_supply | oil | 2050 | 115.2383 | Price¦Secondary Energy¦Liquids¦Oil
Downscaling[REMIND-MAgPIE 3.2-4.6 IntegratedPhysicalDamages (95th-high)] | Nationally Determined Contributions (NDCs) | BRA | Price¦Secondary Energy¦Liquids¦Oil | US$2010/GJ | Price¦Secondary Energy¦Liquids¦Oil | fuel_supply | oil | 2055 | 127.8518 | Price¦Secondary Energy¦Liquids¦Oil
Downscaling[REMIND-MAgPIE 3.2-4.6 IntegratedPhysicalDamages (95th-high)] | Nationally Determined Contributions (NDCs) | BRA | Price¦Secondary Energy¦Liquids¦Oil | US$2010/GJ | Price¦Secondary Energy¦Liquids¦Oil | fuel_supply | oil | 2060 | 202.1117 | Price¦Secondary Energy¦Liquids¦Oil
Downscaling[REMIND-MAgPIE 3.2-4.6 IntegratedPhysicalDamages (95th-high)] | Nationally Determined Contributions (NDCs) | BRA | Price¦Secondary Energy¦Liquids¦Oil | US$2010/GJ | Price¦Secondary Energy¦Liquids¦Oil | fuel_supply | oil | 2065 | 238.4221 | Price¦Secondary Energy¦Liquids¦Oil
Downscaling[REMIND-MAgPIE 3.2-4.6 IntegratedPhysicalDamages (95th-high)] | Nationally Determined Contributions (NDCs) | BRA | Price¦Secondary Energy¦Liquids¦Oil | US$2010/GJ | Price¦Secondary Energy¦Liquids¦Oil | fuel_supply | oil | 2070 | 274.7324 | Price¦Secondary Energy¦Liquids¦Oil
Downscaling[REMIND-MAgPIE 3.2-4.6 IntegratedPhysicalDamages (95th-high)] | Nationally Determined Contributions (NDCs) | BRA | Price¦Secondary Energy¦Liquids¦Oil | US$2010/GJ | Price¦Secondary Energy¦Liquids¦Oil | fuel_supply | oil | 2075 | 273.1929 | Price¦Secondary Energy¦Liquids¦Oil
Downscaling[REMIND-MAgPIE 3.2-4.6 IntegratedPhysicalDamages (95th-high)] | Nationally Determined Contributions (NDCs) | BRA | Price¦Secondary Energy¦Liquids¦Oil | US$2010/GJ | Price¦Secondary Energy¦Liquids¦Oil | fuel_supply | oil | 2080 | 271.6534 | Price¦Secondary Energy¦Liquids¦Oil
Downscaling[REMIND-MAgPIE 3.2-4.6 IntegratedPhysicalDamages (95th-high)] | Nationally Determined Contributions (NDCs) | BRA | Price¦Secondary Energy¦Liquids¦Oil | US$2010/GJ | Price¦Secondary Energy¦Liquids¦Oil | fuel_supply | oil | 2085 | 264.4654 | Price¦Secondary Energy¦Liquids¦Oil
Downscaling[REMIND-MAgPIE 3.2-4.6 IntegratedPhysicalDamages (95th-high)] | Nationally Determined Contributions (NDCs) | BRA | Price¦Secondary Energy¦Liquids¦Oil | US$2010/GJ | Price¦Secondary Energy¦Liquids¦Oil | fuel_supply | oil | 2090 | 257.2774 | Price¦Secondary Energy¦Liquids¦Oil
Downscaling[REMIND-MAgPIE 3.2-4.6 IntegratedPhysicalDamages (95th-high)] | Nationally Determined Contributions (NDCs) | BRA | Price¦Secondary Energy¦Liquids¦Oil | US$2010/GJ | Price¦Secondary Energy¦Liquids¦Oil | fuel_supply | oil | 2095 | 270.8123 | Price¦Secondary Energy¦Liquids¦Oil
Downscaling[REMIND-MAgPIE 3.2-4.6 IntegratedPhysicalDamages (95th-high)] | Nationally Determined Contributions (NDCs) | BRA | Price¦Secondary Energy¦Liquids¦Oil | US$2010/GJ | Price¦Secondary Energy¦Liquids¦Oil | fuel_supply | oil | 2100 | 284.3471 | Price¦Secondary Energy¦Liquids¦Oil
Downscaling[REMIND-MAgPIE 3.2-4.6 IntegratedPhysicalDamages (95th-high)] | Nationally Determined Contributions (NDCs) | BRA | Emissions¦CO2 | Mt CO2/yr | Emissions¦CO2 | scenarios - CO2 abatement | CO2 | 2020 | 1574.7683 | Emissions¦CO2
Downscaling[REMIND-MAgPIE 3.2-4.6 IntegratedPhysicalDamages (95th-high)] | Nationally Determined Contributions (NDCs) | BRA | Emissions¦CO2 | Mt CO2/yr | Emissions¦CO2 | scenarios - CO2 abatement | CO2 | 2025 | 409.4006 | Emissions¦CO2
Downscaling[REMIND-MAgPIE 3.2-4.6 IntegratedPhysicalDamages (95th-high)] | Nationally Determined Contributions (NDCs) | BRA | Emissions¦CO2 | Mt CO2/yr | Emissions¦CO2 | scenarios - CO2 abatement | CO2 | 2030 | 214.2817 | Emissions¦CO2
Downscaling[REMIND-MAgPIE 3.2-4.6 IntegratedPhysicalDamages (95th-high)] | Nationally Determined Contributions (NDCs) | BRA | Emissions¦CO2 | Mt CO2/yr | Emissions¦CO2 | scenarios - CO2 abatement | CO2 | 2035 | 84.332 | Emissions¦CO2
Downscaling[REMIND-MAgPIE 3.2-4.6 IntegratedPhysicalDamages (95th-high)] | Nationally Determined Contributions (NDCs) | BRA | Emissions¦CO2 | Mt CO2/yr | Emissions¦CO2 | scenarios - CO2 abatement | CO2 | 2040 | -6.0044 | Emissions¦CO2
Downscaling[REMIND-MAgPIE 3.2-4.6 IntegratedPhysicalDamages (95th-high)] | Nationally Determined Contributions (NDCs) | BRA | Emissions¦CO2 | Mt CO2/yr | Emissions¦CO2 | scenarios - CO2 abatement | CO2 | 2045 | -38.5302 | Emissions¦CO2
Downscaling[REMIND-MAgPIE 3.2-4.6 IntegratedPhysicalDamages (95th-high)] | Nationally Determined Contributions (NDCs) | BRA | Emissions¦CO2 | Mt CO2/yr | Emissions¦CO2 | scenarios - CO2 abatement | CO2 | 2050 | -13.5076 | Emissions¦CO2
Downscaling[REMIND-MAgPIE 3.2-4.6 IntegratedPhysicalDamages (95th-high)] | Nationally Determined Contributions (NDCs) | BRA | Emissions¦CO2 | Mt CO2/yr | Emissions¦CO2 | scenarios - CO2 abatement | CO2 | 2055 | -21.8899 | Emissions¦CO2
Downscaling[REMIND-MAgPIE 3.2-4.6 IntegratedPhysicalDamages (95th-high)] | Nationally Determined Contributions (NDCs) | BRA | Emissions¦CO2 | Mt CO2/yr | Emissions¦CO2 | scenarios - CO2 abatement | CO2 | 2060 | -34.7766 | Emissions¦CO2
Downscaling[REMIND-MAgPIE 3.2-4.6 IntegratedPhysicalDamages (95th-high)] | Nationally Determined Contributions (NDCs) | BRA | Emissions¦CO2 | Mt CO2/yr | Emissions¦CO2 | scenarios - CO2 abatement | CO2 | 2065 | -65.5412 | Emissions¦CO2
Downscaling[REMIND-MAgPIE 3.2-4.6 IntegratedPhysicalDamages (95th-high)] | Nationally Determined Contributions (NDCs) | BRA | Emissions¦CO2 | Mt CO2/yr | Emissions¦CO2 | scenarios - CO2 abatement | CO2 | 2070 | -92.3028 | Emissions¦CO2
Downscaling[REMIND-MAgPIE 3.2-4.6 IntegratedPhysicalDamages (95th-high)] | Nationally Determined Contributions (NDCs) | BRA | Emissions¦CO2 | Mt CO2/yr | Emissions¦CO2 | scenarios - CO2 abatement | CO2 | 2075 | -91.1624 | Emissions¦CO2
Downscaling[REMIND-MAgPIE 3.2-4.6 IntegratedPhysicalDamages (95th-high)] | Nationally Determined Contributions (NDCs) | BRA | Emissions¦CO2 | Mt CO2/yr | Emissions¦CO2 | scenarios - CO2 abatement | CO2 | 2080 | -91.2464 | Emissions¦CO2
Downscaling[REMIND-MAgPIE 3.2-4.6 IntegratedPhysicalDamages (95th-high)] | Nationally Determined Contributions (NDCs) | BRA | Emissions¦CO2 | Mt CO2/yr | Emissions¦CO2 | scenarios - CO2 abatement | CO2 | 2085 | -97.6425 | Emissions¦CO2
Downscaling[REMIND-MAgPIE 3.2-4.6 IntegratedPhysicalDamages (95th-high)] | Nationally Determined Contributions (NDCs) | BRA | Emissions¦CO2 | Mt CO2/yr | Emissions¦CO2 | scenarios - CO2 abatement | CO2 | 2090 | -104.246 | Emissions¦CO2
Downscaling[REMIND-MAgPIE 3.2-4.6 IntegratedPhysicalDamages (95th-high)] | Nationally Determined Contributions (NDCs) | BRA | Emissions¦CO2 | Mt CO2/yr | Emissions¦CO2 | scenarios - CO2 abatement | CO2 | 2095 | -103.8701 | Emissions¦CO2
Downscaling[REMIND-MAgPIE 3.2-4.6 IntegratedPhysicalDamages (95th-high)] | Nationally Determined Contributions (NDCs) | BRA | Emissions¦CO2 | Mt CO2/yr | Emissions¦CO2 | scenarios - CO2 abatement | CO2 | 2100 | -103.475 | Emissions¦CO2
Downscaling[REMIND-MAgPIE 3.2-4.6 IntegratedPhysicalDamages (95th-high)] | Nationally Determined Contributions (NDCs) | BRA | Emissions¦CO2¦Energy | Mt CO2/yr | Emissions¦CO2¦Energy | scenarios - CO2 abatement | CO2 | 2020 | 352.9211 | Emissions¦CO2¦Energy
Downscaling[REMIND-MAgPIE 3.2-4.6 IntegratedPhysicalDamages (95th-high)] | Nationally Determined Contributions (NDCs) | BRA | Emissions¦CO2¦Energy | Mt CO2/yr | Emissions¦CO2¦Energy | scenarios - CO2 abatement | CO2 | 2025 | 386.4927 | Emissions¦CO2¦Energy
Downscaling[REMIND-MAgPIE 3.2-4.6 IntegratedPhysicalDamages (95th-high)] | Nationally Determined Contributions (NDCs) | BRA | Emissions¦CO2¦Energy | Mt CO2/yr | Emissions¦CO2¦Energy | scenarios - CO2 abatement | CO2 | 2030 | 362.8323 | Emissions¦CO2¦Energy
Downscaling[REMIND-MAgPIE 3.2-4.6 IntegratedPhysicalDamages (95th-high)] | Nationally Determined Contributions (NDCs) | BRA | Emissions¦CO2¦Energy | Mt CO2/yr | Emissions¦CO2¦Energy | scenarios - CO2 abatement | CO2 | 2035 | 323.9572 | Emissions¦CO2¦Energy
Downscaling[REMIND-MAgPIE 3.2-4.6 IntegratedPhysicalDamages (95th-high)] | Nationally Determined Contributions (NDCs) | BRA | Emissions¦CO2¦Energy | Mt CO2/yr | Emissions¦CO2¦Energy | scenarios - CO2 abatement | CO2 | 2040 | 287.0711 | Emissions¦CO2¦Energy
Downscaling[REMIND-MAgPIE 3.2-4.6 IntegratedPhysicalDamages (95th-high)] | Nationally Determined Contributions (NDCs) | BRA | Emissions¦CO2¦Energy | Mt CO2/yr | Emissions¦CO2¦Energy | scenarios - CO2 abatement | CO2 | 2045 | 240.8407 | Emissions¦CO2¦Energy
Downscaling[REMIND-MAgPIE 3.2-4.6 IntegratedPhysicalDamages (95th-high)] | Nationally Determined Contributions (NDCs) | BRA | Emissions¦CO2¦Energy | Mt CO2/yr | Emissions¦CO2¦Energy | scenarios - CO2 abatement | CO2 | 2050 | 214.5808 | Emissions¦CO2¦Energy
Downscaling[REMIND-MAgPIE 3.2-4.6 IntegratedPhysicalDamages (95th-high)] | Nationally Determined Contributions (NDCs) | BRA | Emissions¦CO2¦Energy | Mt CO2/yr | Emissions¦CO2¦Energy | scenarios - CO2 abatement | CO2 | 2055 | 183.4513 | Emissions¦CO2¦Energy
Downscaling[REMIND-MAgPIE 3.2-4.6 IntegratedPhysicalDamages (95th-high)] | Nationally Determined Contributions (NDCs) | BRA | Emissions¦CO2¦Energy | Mt CO2/yr | Emissions¦CO2¦Energy | scenarios - CO2 abatement | CO2 | 2060 | 139.5199 | Emissions¦CO2¦Energy
Downscaling[REMIND-MAgPIE 3.2-4.6 IntegratedPhysicalDamages (95th-high)] | Nationally Determined Contributions (NDCs) | BRA | Emissions¦CO2¦Energy | Mt CO2/yr | Emissions¦CO2¦Energy | scenarios - CO2 abatement | CO2 | 2065 | 110.1861 | Emissions¦CO2¦Energy
Downscaling[REMIND-MAgPIE 3.2-4.6 IntegratedPhysicalDamages (95th-high)] | Nationally Determined Contributions (NDCs) | BRA | Emissions¦CO2¦Energy | Mt CO2/yr | Emissions¦CO2¦Energy | scenarios - CO2 abatement | CO2 | 2070 | 84.906 | Emissions¦CO2¦Energy
Downscaling[REMIND-MAgPIE 3.2-4.6 IntegratedPhysicalDamages (95th-high)] | Nationally Determined Contributions (NDCs) | BRA | Emissions¦CO2¦Energy | Mt CO2/yr | Emissions¦CO2¦Energy | scenarios - CO2 abatement | CO2 | 2075 | 75.1194 | Emissions¦CO2¦Energy
Downscaling[REMIND-MAgPIE 3.2-4.6 IntegratedPhysicalDamages (95th-high)] | Nationally Determined Contributions (NDCs) | BRA | Emissions¦CO2¦Energy | Mt CO2/yr | Emissions¦CO2¦Energy | scenarios - CO2 abatement | CO2 | 2080 | 64.1511 | Emissions¦CO2¦Energy
Downscaling[REMIND-MAgPIE 3.2-4.6 IntegratedPhysicalDamages (95th-high)] | Nationally Determined Contributions (NDCs) | BRA | Emissions¦CO2¦Energy | Mt CO2/yr | Emissions¦CO2¦Energy | scenarios - CO2 abatement | CO2 | 2085 | 58.3849 | Emissions¦CO2¦Energy
Downscaling[REMIND-MAgPIE 3.2-4.6 IntegratedPhysicalDamages (95th-high)] | Nationally Determined Contributions (NDCs) | BRA | Emissions¦CO2¦Energy | Mt CO2/yr | Emissions¦CO2¦Energy | scenarios - CO2 abatement | CO2 | 2090 | 52.3267 | Emissions¦CO2¦Energy
Downscaling[REMIND-MAgPIE 3.2-4.6 IntegratedPhysicalDamages (95th-high)] | Nationally Determined Contributions (NDCs) | BRA | Emissions¦CO2¦Energy | Mt CO2/yr | Emissions¦CO2¦Energy | scenarios - CO2 abatement | CO2 | 2095 | 50.4748 | Emissions¦CO2¦Energy
Downscaling[REMIND-MAgPIE 3.2-4.6 IntegratedPhysicalDamages (95th-high)] | Nationally Determined Contributions (NDCs) | BRA | Emissions¦CO2¦Energy | Mt CO2/yr | Emissions¦CO2¦Energy | scenarios - CO2 abatement | CO2 | 2100 | 48.6188 | Emissions¦CO2¦Energy
Downscaling[REMIND-MAgPIE 3.2-4.6 IntegratedPhysicalDamages (95th-high)] | Net Zero 2050 | BRA | Carbon Sequestration¦CCS | Mt CO2/yr | Carbon Sequestration¦CCS | CCS potential |  | 2020 | 0 | Carbon Sequestration¦CCS
Downscaling[REMIND-MAgPIE 3.2-4.6 IntegratedPhysicalDamages (95th-high)] | Net Zero 2050 | BRA | Carbon Sequestration¦CCS | Mt CO2/yr | Carbon Sequestration¦CCS | CCS potential |  | 2025 | 0.294 | Carbon Sequestration¦CCS
Downscaling[REMIND-MAgPIE 3.2-4.6 IntegratedPhysicalDamages (95th-high)] | Net Zero 2050 | BRA | Carbon Sequestration¦CCS | Mt CO2/yr | Carbon Sequestration¦CCS | CCS potential |  | 2030 | 22.3828 | Carbon Sequestration¦CCS
Downscaling[REMIND-MAgPIE 3.2-4.6 IntegratedPhysicalDamages (95th-high)] | Net Zero 2050 | BRA | Carbon Sequestration¦CCS | Mt CO2/yr | Carbon Sequestration¦CCS | CCS potential |  | 2035 | 79.0825 | Carbon Sequestration¦CCS
Downscaling[REMIND-MAgPIE 3.2-4.6 IntegratedPhysicalDamages (95th-high)] | Net Zero 2050 | BRA | Carbon Sequestration¦CCS | Mt CO2/yr | Carbon Sequestration¦CCS | CCS potential |  | 2040 | 139.4048 | Carbon Sequestration¦CCS
Downscaling[REMIND-MAgPIE 3.2-4.6 IntegratedPhysicalDamages (95th-high)] | Net Zero 2050 | BRA | Carbon Sequestration¦CCS | Mt CO2/yr | Carbon Sequestration¦CCS | CCS potential |  | 2045 | 196.1277 | Carbon Sequestration¦CCS
Downscaling[REMIND-MAgPIE 3.2-4.6 IntegratedPhysicalDamages (95th-high)] | Net Zero 2050 | BRA | Carbon Sequestration¦CCS | Mt CO2/yr | Carbon Sequestration¦CCS | CCS potential |  | 2050 | 241.8248 | Carbon Sequestration¦CCS
Downscaling[REMIND-MAgPIE 3.2-4.6 IntegratedPhysicalDamages (95th-high)] | Net Zero 2050 | BRA | Carbon Sequestration¦CCS | Mt CO2/yr | Carbon Sequestration¦CCS | CCS potential |  | 2055 | 251.8752 | Carbon Sequestration¦CCS
Downscaling[REMIND-MAgPIE 3.2-4.6 IntegratedPhysicalDamages (95th-high)] | Net Zero 2050 | BRA | Carbon Sequestration¦CCS | Mt CO2/yr | Carbon Sequestration¦CCS | CCS potential |  | 2060 | 234.1181 | Carbon Sequestration¦CCS
Downscaling[REMIND-MAgPIE 3.2-4.6 IntegratedPhysicalDamages (95th-high)] | Net Zero 2050 | BRA | Carbon Sequestration¦CCS | Mt CO2/yr | Carbon Sequestration¦CCS | CCS potential |  | 2065 | 212.1892 | Carbon Sequestration¦CCS
Downscaling[REMIND-MAgPIE 3.2-4.6 IntegratedPhysicalDamages (95th-high)] | Net Zero 2050 | BRA | Carbon Sequestration¦CCS | Mt CO2/yr | Carbon Sequestration¦CCS | CCS potential |  | 2070 | 187.749 | Carbon Sequestration¦CCS
Downscaling[REMIND-MAgPIE 3.2-4.6 IntegratedPhysicalDamages (95th-high)] | Net Zero 2050 | BRA | Carbon Sequestration¦CCS | Mt CO2/yr | Carbon Sequestration¦CCS | CCS potential |  | 2075 | 153.2865 | Carbon Sequestration¦CCS
Downscaling[REMIND-MAgPIE 3.2-4.6 IntegratedPhysicalDamages (95th-high)] | Net Zero 2050 | BRA | Carbon Sequestration¦CCS | Mt CO2/yr | Carbon Sequestration¦CCS | CCS potential |  | 2080 | 120.1731 | Carbon Sequestration¦CCS
Downscaling[REMIND-MAgPIE 3.2-4.6 IntegratedPhysicalDamages (95th-high)] | Net Zero 2050 | BRA | Carbon Sequestration¦CCS | Mt CO2/yr | Carbon Sequestration¦CCS | CCS potential |  | 2085 | 98.2138 | Carbon Sequestration¦CCS
Downscaling[REMIND-MAgPIE 3.2-4.6 IntegratedPhysicalDamages (95th-high)] | Net Zero 2050 | BRA | Carbon Sequestration¦CCS | Mt CO2/yr | Carbon Sequestration¦CCS | CCS potential |  | 2090 | 76.8673 | Carbon Sequestration¦CCS
Downscaling[REMIND-MAgPIE 3.2-4.6 IntegratedPhysicalDamages (95th-high)] | Net Zero 2050 | BRA | Carbon Sequestration¦CCS | Mt CO2/yr | Carbon Sequestration¦CCS | CCS potential |  | 2095 | 59.5548 | Carbon Sequestration¦CCS
Downscaling[REMIND-MAgPIE 3.2-4.6 IntegratedPhysicalDamages (95th-high)] | Net Zero 2050 | BRA | Carbon Sequestration¦CCS | Mt CO2/yr | Carbon Sequestration¦CCS | CCS potential |  | 2100 | 42.3077 | Carbon Sequestration¦CCS
Downscaling[REMIND-MAgPIE 3.2-4.6 IntegratedPhysicalDamages (95th-high)] | Net Zero 2050 | BRA | Final Energy¦Industry¦Electricity | EJ/yr | Final Energy¦Industry¦Electricity | demand_projection | elc_industry | 2020 | 0.6999 | Final Energy¦Industry¦Electricity
Downscaling[REMIND-MAgPIE 3.2-4.6 IntegratedPhysicalDamages (95th-high)] | Net Zero 2050 | BRA | Final Energy¦Industry¦Electricity | EJ/yr | Final Energy¦Industry¦Electricity | demand_projection | elc_industry | 2025 | 0.9166 | Final Energy¦Industry¦Electricity
Downscaling[REMIND-MAgPIE 3.2-4.6 IntegratedPhysicalDamages (95th-high)] | Net Zero 2050 | BRA | Final Energy¦Industry¦Electricity | EJ/yr | Final Energy¦Industry¦Electricity | demand_projection | elc_industry | 2030 | 1.3235 | Final Energy¦Industry¦Electricity
Downscaling[REMIND-MAgPIE 3.2-4.6 IntegratedPhysicalDamages (95th-high)] | Net Zero 2050 | BRA | Final Energy¦Industry¦Electricity | EJ/yr | Final Energy¦Industry¦Electricity | demand_projection | elc_industry | 2035 | 1.7395 | Final Energy¦Industry¦Electricity
Downscaling[REMIND-MAgPIE 3.2-4.6 IntegratedPhysicalDamages (95th-high)] | Net Zero 2050 | BRA | Final Energy¦Industry¦Electricity | EJ/yr | Final Energy¦Industry¦Electricity | demand_projection | elc_industry | 2040 | 2.0483 | Final Energy¦Industry¦Electricity
Downscaling[REMIND-MAgPIE 3.2-4.6 IntegratedPhysicalDamages (95th-high)] | Net Zero 2050 | BRA | Final Energy¦Industry¦Electricity | EJ/yr | Final Energy¦Industry¦Electricity | demand_projection | elc_industry | 2045 | 2.2732 | Final Energy¦Industry¦Electricity
Downscaling[REMIND-MAgPIE 3.2-4.6 IntegratedPhysicalDamages (95th-high)] | Net Zero 2050 | BRA | Final Energy¦Industry¦Electricity | EJ/yr | Final Energy¦Industry¦Electricity | demand_projection | elc_industry | 2050 | 2.3981 | Final Energy¦Industry¦Electricity
Downscaling[REMIND-MAgPIE 3.2-4.6 IntegratedPhysicalDamages (95th-high)] | Net Zero 2050 | BRA | Final Energy¦Industry¦Electricity | EJ/yr | Final Energy¦Industry¦Electricity | demand_projection | elc_industry | 2055 | 2.4096 | Final Energy¦Industry¦Electricity
Downscaling[REMIND-MAgPIE 3.2-4.6 IntegratedPhysicalDamages (95th-high)] | Net Zero 2050 | BRA | Final Energy¦Industry¦Electricity | EJ/yr | Final Energy¦Industry¦Electricity | demand_projection | elc_industry | 2060 | 2.3295 | Final Energy¦Industry¦Electricity
Downscaling[REMIND-MAgPIE 3.2-4.6 IntegratedPhysicalDamages (95th-high)] | Net Zero 2050 | BRA | Final Energy¦Industry¦Electricity | EJ/yr | Final Energy¦Industry¦Electricity | demand_projection | elc_industry | 2065 | 2.2642 | Final Energy¦Industry¦Electricity
Downscaling[REMIND-MAgPIE 3.2-4.6 IntegratedPhysicalDamages (95th-high)] | Net Zero 2050 | BRA | Final Energy¦Industry¦Electricity | EJ/yr | Final Energy¦Industry¦Electricity | demand_projection | elc_industry | 2070 | 2.2053 | Final Energy¦Industry¦Electricity
Downscaling[REMIND-MAgPIE 3.2-4.6 IntegratedPhysicalDamages (95th-high)] | Net Zero 2050 | BRA | Final Energy¦Industry¦Electricity | EJ/yr | Final Energy¦Industry¦Electricity | demand_projection | elc_industry | 2075 | 2.0971 | Final Energy¦Industry¦Electricity
Downscaling[REMIND-MAgPIE 3.2-4.6 IntegratedPhysicalDamages (95th-high)] | Net Zero 2050 | BRA | Final Energy¦Industry¦Electricity | EJ/yr | Final Energy¦Industry¦Electricity | demand_projection | elc_industry | 2080 | 2.0025 | Final Energy¦Industry¦Electricity
Downscaling[REMIND-MAgPIE 3.2-4.6 IntegratedPhysicalDamages (95th-high)] | Net Zero 2050 | BRA | Final Energy¦Industry¦Electricity | EJ/yr | Final Energy¦Industry¦Electricity | demand_projection | elc_industry | 2085 | 1.87 | Final Energy¦Industry¦Electricity
Downscaling[REMIND-MAgPIE 3.2-4.6 IntegratedPhysicalDamages (95th-high)] | Net Zero 2050 | BRA | Final Energy¦Industry¦Electricity | EJ/yr | Final Energy¦Industry¦Electricity | demand_projection | elc_industry | 2090 | 1.7561 | Final Energy¦Industry¦Electricity
Downscaling[REMIND-MAgPIE 3.2-4.6 IntegratedPhysicalDamages (95th-high)] | Net Zero 2050 | BRA | Final Energy¦Industry¦Electricity | EJ/yr | Final Energy¦Industry¦Electricity | demand_projection | elc_industry | 2095 | 1.6239 | Final Energy¦Industry¦Electricity
Downscaling[REMIND-MAgPIE 3.2-4.6 IntegratedPhysicalDamages (95th-high)] | Net Zero 2050 | BRA | Final Energy¦Industry¦Electricity | EJ/yr | Final Energy¦Industry¦Electricity | demand_projection | elc_industry | 2100 | 1.495 | Final Energy¦Industry¦Electricity
Downscaling[REMIND-MAgPIE 3.2-4.6 IntegratedPhysicalDamages (95th-high)] | Net Zero 2050 | BRA | Final Energy¦Residential and Commercial¦Electricity | EJ/yr | Final Energy¦Residential and Commercial¦Electricity | demand_projection | elc_buildings | 2020 | 0.9281 | Final Energy¦Residential and Commercial¦Electricity
Downscaling[REMIND-MAgPIE 3.2-4.6 IntegratedPhysicalDamages (95th-high)] | Net Zero 2050 | BRA | Final Energy¦Residential and Commercial¦Electricity | EJ/yr | Final Energy¦Residential and Commercial¦Electricity | demand_projection | elc_buildings | 2025 | 0.9215 | Final Energy¦Residential and Commercial¦Electricity
Downscaling[REMIND-MAgPIE 3.2-4.6 IntegratedPhysicalDamages (95th-high)] | Net Zero 2050 | BRA | Final Energy¦Residential and Commercial¦Electricity | EJ/yr | Final Energy¦Residential and Commercial¦Electricity | demand_projection | elc_buildings | 2030 | 1.2571 | Final Energy¦Residential and Commercial¦Electricity
Downscaling[REMIND-MAgPIE 3.2-4.6 IntegratedPhysicalDamages (95th-high)] | Net Zero 2050 | BRA | Final Energy¦Residential and Commercial¦Electricity | EJ/yr | Final Energy¦Residential and Commercial¦Electricity | demand_projection | elc_buildings | 2035 | 1.639 | Final Energy¦Residential and Commercial¦Electricity
Downscaling[REMIND-MAgPIE 3.2-4.6 IntegratedPhysicalDamages (95th-high)] | Net Zero 2050 | BRA | Final Energy¦Residential and Commercial¦Electricity | EJ/yr | Final Energy¦Residential and Commercial¦Electricity | demand_projection | elc_buildings | 2040 | 1.969 | Final Energy¦Residential and Commercial¦Electricity
Downscaling[REMIND-MAgPIE 3.2-4.6 IntegratedPhysicalDamages (95th-high)] | Net Zero 2050 | BRA | Final Energy¦Residential and Commercial¦Electricity | EJ/yr | Final Energy¦Residential and Commercial¦Electricity | demand_projection | elc_buildings | 2045 | 2.2472 | Final Energy¦Residential and Commercial¦Electricity
Downscaling[REMIND-MAgPIE 3.2-4.6 IntegratedPhysicalDamages (95th-high)] | Net Zero 2050 | BRA | Final Energy¦Residential and Commercial¦Electricity | EJ/yr | Final Energy¦Residential and Commercial¦Electricity | demand_projection | elc_buildings | 2050 | 2.5005 | Final Energy¦Residential and Commercial¦Electricity
Downscaling[REMIND-MAgPIE 3.2-4.6 IntegratedPhysicalDamages (95th-high)] | Net Zero 2050 | BRA | Final Energy¦Residential and Commercial¦Electricity | EJ/yr | Final Energy¦Residential and Commercial¦Electricity | demand_projection | elc_buildings | 2055 | 2.576 | Final Energy¦Residential and Commercial¦Electricity
Downscaling[REMIND-MAgPIE 3.2-4.6 IntegratedPhysicalDamages (95th-high)] | Net Zero 2050 | BRA | Final Energy¦Residential and Commercial¦Electricity | EJ/yr | Final Energy¦Residential and Commercial¦Electricity | demand_projection | elc_buildings | 2060 | 2.7583 | Final Energy¦Residential and Commercial¦Electricity
Downscaling[REMIND-MAgPIE 3.2-4.6 IntegratedPhysicalDamages (95th-high)] | Net Zero 2050 | BRA | Final Energy¦Residential and Commercial¦Electricity | EJ/yr | Final Energy¦Residential and Commercial¦Electricity | demand_projection | elc_buildings | 2065 | 2.8244 | Final Energy¦Residential and Commercial¦Electricity
Downscaling[REMIND-MAgPIE 3.2-4.6 IntegratedPhysicalDamages (95th-high)] | Net Zero 2050 | BRA | Final Energy¦Residential and Commercial¦Electricity | EJ/yr | Final Energy¦Residential and Commercial¦Electricity | demand_projection | elc_buildings | 2070 | 2.8843 | Final Energy¦Residential and Commercial¦Electricity
Downscaling[REMIND-MAgPIE 3.2-4.6 IntegratedPhysicalDamages (95th-high)] | Net Zero 2050 | BRA | Final Energy¦Residential and Commercial¦Electricity | EJ/yr | Final Energy¦Residential and Commercial¦Electricity | demand_projection | elc_buildings | 2075 | 2.9128 | Final Energy¦Residential and Commercial¦Electricity
Downscaling[REMIND-MAgPIE 3.2-4.6 IntegratedPhysicalDamages (95th-high)] | Net Zero 2050 | BRA | Final Energy¦Residential and Commercial¦Electricity | EJ/yr | Final Energy¦Residential and Commercial¦Electricity | demand_projection | elc_buildings | 2080 | 2.9468 | Final Energy¦Residential and Commercial¦Electricity
Downscaling[REMIND-MAgPIE 3.2-4.6 IntegratedPhysicalDamages (95th-high)] | Net Zero 2050 | BRA | Final Energy¦Residential and Commercial¦Electricity | EJ/yr | Final Energy¦Residential and Commercial¦Electricity | demand_projection | elc_buildings | 2085 | 2.8848 | Final Energy¦Residential and Commercial¦Electricity
Downscaling[REMIND-MAgPIE 3.2-4.6 IntegratedPhysicalDamages (95th-high)] | Net Zero 2050 | BRA | Final Energy¦Residential and Commercial¦Electricity | EJ/yr | Final Energy¦Residential and Commercial¦Electricity | demand_projection | elc_buildings | 2090 | 2.851 | Final Energy¦Residential and Commercial¦Electricity
Downscaling[REMIND-MAgPIE 3.2-4.6 IntegratedPhysicalDamages (95th-high)] | Net Zero 2050 | BRA | Final Energy¦Residential and Commercial¦Electricity | EJ/yr | Final Energy¦Residential and Commercial¦Electricity | demand_projection | elc_buildings | 2095 | 2.7931 | Final Energy¦Residential and Commercial¦Electricity
Downscaling[REMIND-MAgPIE 3.2-4.6 IntegratedPhysicalDamages (95th-high)] | Net Zero 2050 | BRA | Final Energy¦Residential and Commercial¦Electricity | EJ/yr | Final Energy¦Residential and Commercial¦Electricity | demand_projection | elc_buildings | 2100 | 2.7468 | Final Energy¦Residential and Commercial¦Electricity
Downscaling[REMIND-MAgPIE 3.2-4.6 IntegratedPhysicalDamages (95th-high)] | Net Zero 2050 | BRA | Final Energy¦Transportation¦Electricity | EJ/yr | Final Energy¦Transportation¦Electricity | demand_projection | elc_transport | 2020 | 0.0162 | Final Energy¦Transportation¦Electricity
Downscaling[REMIND-MAgPIE 3.2-4.6 IntegratedPhysicalDamages (95th-high)] | Net Zero 2050 | BRA | Final Energy¦Transportation¦Electricity | EJ/yr | Final Energy¦Transportation¦Electricity | demand_projection | elc_transport | 2025 | 0.1075 | Final Energy¦Transportation¦Electricity
Downscaling[REMIND-MAgPIE 3.2-4.6 IntegratedPhysicalDamages (95th-high)] | Net Zero 2050 | BRA | Final Energy¦Transportation¦Electricity | EJ/yr | Final Energy¦Transportation¦Electricity | demand_projection | elc_transport | 2030 | 0.3474 | Final Energy¦Transportation¦Electricity
Downscaling[REMIND-MAgPIE 3.2-4.6 IntegratedPhysicalDamages (95th-high)] | Net Zero 2050 | BRA | Final Energy¦Transportation¦Electricity | EJ/yr | Final Energy¦Transportation¦Electricity | demand_projection | elc_transport | 2035 | 0.6171 | Final Energy¦Transportation¦Electricity
Downscaling[REMIND-MAgPIE 3.2-4.6 IntegratedPhysicalDamages (95th-high)] | Net Zero 2050 | BRA | Final Energy¦Transportation¦Electricity | EJ/yr | Final Energy¦Transportation¦Electricity | demand_projection | elc_transport | 2040 | 0.8764 | Final Energy¦Transportation¦Electricity
Downscaling[REMIND-MAgPIE 3.2-4.6 IntegratedPhysicalDamages (95th-high)] | Net Zero 2050 | BRA | Final Energy¦Transportation¦Electricity | EJ/yr | Final Energy¦Transportation¦Electricity | demand_projection | elc_transport | 2045 | 1.0206 | Final Energy¦Transportation¦Electricity
Downscaling[REMIND-MAgPIE 3.2-4.6 IntegratedPhysicalDamages (95th-high)] | Net Zero 2050 | BRA | Final Energy¦Transportation¦Electricity | EJ/yr | Final Energy¦Transportation¦Electricity | demand_projection | elc_transport | 2050 | 1.0841 | Final Energy¦Transportation¦Electricity
Downscaling[REMIND-MAgPIE 3.2-4.6 IntegratedPhysicalDamages (95th-high)] | Net Zero 2050 | BRA | Final Energy¦Transportation¦Electricity | EJ/yr | Final Energy¦Transportation¦Electricity | demand_projection | elc_transport | 2055 | 1.1164 | Final Energy¦Transportation¦Electricity
Downscaling[REMIND-MAgPIE 3.2-4.6 IntegratedPhysicalDamages (95th-high)] | Net Zero 2050 | BRA | Final Energy¦Transportation¦Electricity | EJ/yr | Final Energy¦Transportation¦Electricity | demand_projection | elc_transport | 2060 | 1.115 | Final Energy¦Transportation¦Electricity
Downscaling[REMIND-MAgPIE 3.2-4.6 IntegratedPhysicalDamages (95th-high)] | Net Zero 2050 | BRA | Final Energy¦Transportation¦Electricity | EJ/yr | Final Energy¦Transportation¦Electricity | demand_projection | elc_transport | 2065 | 1.0804 | Final Energy¦Transportation¦Electricity
Downscaling[REMIND-MAgPIE 3.2-4.6 IntegratedPhysicalDamages (95th-high)] | Net Zero 2050 | BRA | Final Energy¦Transportation¦Electricity | EJ/yr | Final Energy¦Transportation¦Electricity | demand_projection | elc_transport | 2070 | 1.0499 | Final Energy¦Transportation¦Electricity
Downscaling[REMIND-MAgPIE 3.2-4.6 IntegratedPhysicalDamages (95th-high)] | Net Zero 2050 | BRA | Final Energy¦Transportation¦Electricity | EJ/yr | Final Energy¦Transportation¦Electricity | demand_projection | elc_transport | 2075 | 1.0264 | Final Energy¦Transportation¦Electricity
Downscaling[REMIND-MAgPIE 3.2-4.6 IntegratedPhysicalDamages (95th-high)] | Net Zero 2050 | BRA | Final Energy¦Transportation¦Electricity | EJ/yr | Final Energy¦Transportation¦Electricity | demand_projection | elc_transport | 2080 | 1.0071 | Final Energy¦Transportation¦Electricity
Downscaling[REMIND-MAgPIE 3.2-4.6 IntegratedPhysicalDamages (95th-high)] | Net Zero 2050 | BRA | Final Energy¦Transportation¦Electricity | EJ/yr | Final Energy¦Transportation¦Electricity | demand_projection | elc_transport | 2085 | 0.9832 | Final Energy¦Transportation¦Electricity
Downscaling[REMIND-MAgPIE 3.2-4.6 IntegratedPhysicalDamages (95th-high)] | Net Zero 2050 | BRA | Final Energy¦Transportation¦Electricity | EJ/yr | Final Energy¦Transportation¦Electricity | demand_projection | elc_transport | 2090 | 0.9673 | Final Energy¦Transportation¦Electricity
Downscaling[REMIND-MAgPIE 3.2-4.6 IntegratedPhysicalDamages (95th-high)] | Net Zero 2050 | BRA | Final Energy¦Transportation¦Electricity | EJ/yr | Final Energy¦Transportation¦Electricity | demand_projection | elc_transport | 2095 | 0.954 | Final Energy¦Transportation¦Electricity
Downscaling[REMIND-MAgPIE 3.2-4.6 IntegratedPhysicalDamages (95th-high)] | Net Zero 2050 | BRA | Final Energy¦Transportation¦Electricity | EJ/yr | Final Energy¦Transportation¦Electricity | demand_projection | elc_transport | 2100 | 0.9438 | Final Energy¦Transportation¦Electricity
Downscaling[REMIND-MAgPIE 3.2-4.6 IntegratedPhysicalDamages (95th-high)] | Net Zero 2050 | BRA | Secondary Energy¦Hydrogen | EJ/yr | Secondary Energy¦Hydrogen | demand_projection | hydrogen_allsect | 2020 | 0.0075 | Secondary Energy¦Hydrogen
Downscaling[REMIND-MAgPIE 3.2-4.6 IntegratedPhysicalDamages (95th-high)] | Net Zero 2050 | BRA | Secondary Energy¦Hydrogen | EJ/yr | Secondary Energy¦Hydrogen | demand_projection | hydrogen_allsect | 2025 | 0.0391 | Secondary Energy¦Hydrogen
Downscaling[REMIND-MAgPIE 3.2-4.6 IntegratedPhysicalDamages (95th-high)] | Net Zero 2050 | BRA | Secondary Energy¦Hydrogen | EJ/yr | Secondary Energy¦Hydrogen | demand_projection | hydrogen_allsect | 2030 | 0.0872 | Secondary Energy¦Hydrogen
Downscaling[REMIND-MAgPIE 3.2-4.6 IntegratedPhysicalDamages (95th-high)] | Net Zero 2050 | BRA | Secondary Energy¦Hydrogen | EJ/yr | Secondary Energy¦Hydrogen | demand_projection | hydrogen_allsect | 2035 | 0.1651 | Secondary Energy¦Hydrogen
Downscaling[REMIND-MAgPIE 3.2-4.6 IntegratedPhysicalDamages (95th-high)] | Net Zero 2050 | BRA | Secondary Energy¦Hydrogen | EJ/yr | Secondary Energy¦Hydrogen | demand_projection | hydrogen_allsect | 2040 | 0.2745 | Secondary Energy¦Hydrogen
Downscaling[REMIND-MAgPIE 3.2-4.6 IntegratedPhysicalDamages (95th-high)] | Net Zero 2050 | BRA | Secondary Energy¦Hydrogen | EJ/yr | Secondary Energy¦Hydrogen | demand_projection | hydrogen_allsect | 2045 | 0.4042 | Secondary Energy¦Hydrogen
Downscaling[REMIND-MAgPIE 3.2-4.6 IntegratedPhysicalDamages (95th-high)] | Net Zero 2050 | BRA | Secondary Energy¦Hydrogen | EJ/yr | Secondary Energy¦Hydrogen | demand_projection | hydrogen_allsect | 2050 | 0.5455 | Secondary Energy¦Hydrogen
Downscaling[REMIND-MAgPIE 3.2-4.6 IntegratedPhysicalDamages (95th-high)] | Net Zero 2050 | BRA | Secondary Energy¦Hydrogen | EJ/yr | Secondary Energy¦Hydrogen | demand_projection | hydrogen_allsect | 2055 | 0.6884 | Secondary Energy¦Hydrogen
Downscaling[REMIND-MAgPIE 3.2-4.6 IntegratedPhysicalDamages (95th-high)] | Net Zero 2050 | BRA | Secondary Energy¦Hydrogen | EJ/yr | Secondary Energy¦Hydrogen | demand_projection | hydrogen_allsect | 2060 | 0.9185 | Secondary Energy¦Hydrogen
Downscaling[REMIND-MAgPIE 3.2-4.6 IntegratedPhysicalDamages (95th-high)] | Net Zero 2050 | BRA | Secondary Energy¦Hydrogen | EJ/yr | Secondary Energy¦Hydrogen | demand_projection | hydrogen_allsect | 2065 | 0.8788 | Secondary Energy¦Hydrogen
Downscaling[REMIND-MAgPIE 3.2-4.6 IntegratedPhysicalDamages (95th-high)] | Net Zero 2050 | BRA | Secondary Energy¦Hydrogen | EJ/yr | Secondary Energy¦Hydrogen | demand_projection | hydrogen_allsect | 2070 | 0.8375 | Secondary Energy¦Hydrogen
Downscaling[REMIND-MAgPIE 3.2-4.6 IntegratedPhysicalDamages (95th-high)] | Net Zero 2050 | BRA | Secondary Energy¦Hydrogen | EJ/yr | Secondary Energy¦Hydrogen | demand_projection | hydrogen_allsect | 2075 | 0.8 | Secondary Energy¦Hydrogen
Downscaling[REMIND-MAgPIE 3.2-4.6 IntegratedPhysicalDamages (95th-high)] | Net Zero 2050 | BRA | Secondary Energy¦Hydrogen | EJ/yr | Secondary Energy¦Hydrogen | demand_projection | hydrogen_allsect | 2080 | 0.7573 | Secondary Energy¦Hydrogen
Downscaling[REMIND-MAgPIE 3.2-4.6 IntegratedPhysicalDamages (95th-high)] | Net Zero 2050 | BRA | Secondary Energy¦Hydrogen | EJ/yr | Secondary Energy¦Hydrogen | demand_projection | hydrogen_allsect | 2085 | 0.7898 | Secondary Energy¦Hydrogen
Downscaling[REMIND-MAgPIE 3.2-4.6 IntegratedPhysicalDamages (95th-high)] | Net Zero 2050 | BRA | Secondary Energy¦Hydrogen | EJ/yr | Secondary Energy¦Hydrogen | demand_projection | hydrogen_allsect | 2090 | 0.8113 | Secondary Energy¦Hydrogen
Downscaling[REMIND-MAgPIE 3.2-4.6 IntegratedPhysicalDamages (95th-high)] | Net Zero 2050 | BRA | Secondary Energy¦Hydrogen | EJ/yr | Secondary Energy¦Hydrogen | demand_projection | hydrogen_allsect | 2095 | 0.8576 | Secondary Energy¦Hydrogen
Downscaling[REMIND-MAgPIE 3.2-4.6 IntegratedPhysicalDamages (95th-high)] | Net Zero 2050 | BRA | Secondary Energy¦Hydrogen | EJ/yr | Secondary Energy¦Hydrogen | demand_projection | hydrogen_allsect | 2100 | 0.8818 | Secondary Energy¦Hydrogen
Downscaling[REMIND-MAgPIE 3.2-4.6 IntegratedPhysicalDamages (95th-high)] | Net Zero 2050 | BRA | Secondary Energy¦Electricity¦Coal | EJ/yr | Secondary Energy¦Electricity¦Coal | elec_co2 |  | 2020 | 0.0539 | Secondary Energy¦Electricity¦Coal | 94
Downscaling[REMIND-MAgPIE 3.2-4.6 IntegratedPhysicalDamages (95th-high)] | Net Zero 2050 | BRA | Secondary Energy¦Electricity¦Coal | EJ/yr | Secondary Energy¦Electricity¦Coal | elec_co2 |  | 2025 | 0.0291 | Secondary Energy¦Electricity¦Coal | 94
Downscaling[REMIND-MAgPIE 3.2-4.6 IntegratedPhysicalDamages (95th-high)] | Net Zero 2050 | BRA | Secondary Energy¦Electricity¦Coal | EJ/yr | Secondary Energy¦Electricity¦Coal | elec_co2 |  | 2030 | 0.0054 | Secondary Energy¦Electricity¦Coal | 94
Downscaling[REMIND-MAgPIE 3.2-4.6 IntegratedPhysicalDamages (95th-high)] | Net Zero 2050 | BRA | Secondary Energy¦Electricity¦Coal | EJ/yr | Secondary Energy¦Electricity¦Coal | elec_co2 |  | 2035 | 0 | Secondary Energy¦Electricity¦Coal | 94
Downscaling[REMIND-MAgPIE 3.2-4.6 IntegratedPhysicalDamages (95th-high)] | Net Zero 2050 | BRA | Secondary Energy¦Electricity¦Coal | EJ/yr | Secondary Energy¦Electricity¦Coal | elec_co2 |  | 2040 | 0 | Secondary Energy¦Electricity¦Coal | 94
Downscaling[REMIND-MAgPIE 3.2-4.6 IntegratedPhysicalDamages (95th-high)] | Net Zero 2050 | BRA | Secondary Energy¦Electricity¦Coal | EJ/yr | Secondary Energy¦Electricity¦Coal | elec_co2 |  | 2045 | 0 | Secondary Energy¦Electricity¦Coal | 94
Downscaling[REMIND-MAgPIE 3.2-4.6 IntegratedPhysicalDamages (95th-high)] | Net Zero 2050 | BRA | Secondary Energy¦Electricity¦Coal | EJ/yr | Secondary Energy¦Electricity¦Coal | elec_co2 |  | 2050 | 0 | Secondary Energy¦Electricity¦Coal | 94
Downscaling[REMIND-MAgPIE 3.2-4.6 IntegratedPhysicalDamages (95th-high)] | Net Zero 2050 | BRA | Secondary Energy¦Electricity¦Coal | EJ/yr | Secondary Energy¦Electricity¦Coal | elec_co2 |  | 2055 | 0 | Secondary Energy¦Electricity¦Coal | 94
Downscaling[REMIND-MAgPIE 3.2-4.6 IntegratedPhysicalDamages (95th-high)] | Net Zero 2050 | BRA | Secondary Energy¦Electricity¦Coal | EJ/yr | Secondary Energy¦Electricity¦Coal | elec_co2 |  | 2060 | 0 | Secondary Energy¦Electricity¦Coal | 94
Downscaling[REMIND-MAgPIE 3.2-4.6 IntegratedPhysicalDamages (95th-high)] | Net Zero 2050 | BRA | Secondary Energy¦Electricity¦Coal | EJ/yr | Secondary Energy¦Electricity¦Coal | elec_co2 |  | 2065 | 0 | Secondary Energy¦Electricity¦Coal | 94
Downscaling[REMIND-MAgPIE 3.2-4.6 IntegratedPhysicalDamages (95th-high)] | Net Zero 2050 | BRA | Secondary Energy¦Electricity¦Coal | EJ/yr | Secondary Energy¦Electricity¦Coal | elec_co2 |  | 2070 | 0 | Secondary Energy¦Electricity¦Coal | 94
Downscaling[REMIND-MAgPIE 3.2-4.6 IntegratedPhysicalDamages (95th-high)] | Net Zero 2050 | BRA | Secondary Energy¦Electricity¦Coal | EJ/yr | Secondary Energy¦Electricity¦Coal | elec_co2 |  | 2075 | 0 | Secondary Energy¦Electricity¦Coal | 94
Downscaling[REMIND-MAgPIE 3.2-4.6 IntegratedPhysicalDamages (95th-high)] | Net Zero 2050 | BRA | Secondary Energy¦Electricity¦Coal | EJ/yr | Secondary Energy¦Electricity¦Coal | elec_co2 |  | 2080 | 0 | Secondary Energy¦Electricity¦Coal | 94
Downscaling[REMIND-MAgPIE 3.2-4.6 IntegratedPhysicalDamages (95th-high)] | Net Zero 2050 | BRA | Secondary Energy¦Electricity¦Coal | EJ/yr | Secondary Energy¦Electricity¦Coal | elec_co2 |  | 2085 | 0 | Secondary Energy¦Electricity¦Coal | 94
Downscaling[REMIND-MAgPIE 3.2-4.6 IntegratedPhysicalDamages (95th-high)] | Net Zero 2050 | BRA | Secondary Energy¦Electricity¦Coal | EJ/yr | Secondary Energy¦Electricity¦Coal | elec_co2 |  | 2090 | 0 | Secondary Energy¦Electricity¦Coal | 94
Downscaling[REMIND-MAgPIE 3.2-4.6 IntegratedPhysicalDamages (95th-high)] | Net Zero 2050 | BRA | Secondary Energy¦Electricity¦Coal | EJ/yr | Secondary Energy¦Electricity¦Coal | elec_co2 |  | 2095 | 0 | Secondary Energy¦Electricity¦Coal | 94
Downscaling[REMIND-MAgPIE 3.2-4.6 IntegratedPhysicalDamages (95th-high)] | Net Zero 2050 | BRA | Secondary Energy¦Electricity¦Coal | EJ/yr | Secondary Energy¦Electricity¦Coal | elec_co2 |  | 2100 | 0 | Secondary Energy¦Electricity¦Coal | 94
Downscaling[REMIND-MAgPIE 3.2-4.6 IntegratedPhysicalDamages (95th-high)] | Net Zero 2050 | BRA | Secondary Energy¦Electricity¦Gas | EJ/yr | Secondary Energy¦Electricity¦Gas | elec_co2 |  | 2020 | 0.105 | Secondary Energy¦Electricity¦Gas | 55
Downscaling[REMIND-MAgPIE 3.2-4.6 IntegratedPhysicalDamages (95th-high)] | Net Zero 2050 | BRA | Secondary Energy¦Electricity¦Gas | EJ/yr | Secondary Energy¦Electricity¦Gas | elec_co2 |  | 2025 | 0.075 | Secondary Energy¦Electricity¦Gas | 55
Downscaling[REMIND-MAgPIE 3.2-4.6 IntegratedPhysicalDamages (95th-high)] | Net Zero 2050 | BRA | Secondary Energy¦Electricity¦Gas | EJ/yr | Secondary Energy¦Electricity¦Gas | elec_co2 |  | 2030 | 0.0123 | Secondary Energy¦Electricity¦Gas | 55
Downscaling[REMIND-MAgPIE 3.2-4.6 IntegratedPhysicalDamages (95th-high)] | Net Zero 2050 | BRA | Secondary Energy¦Electricity¦Gas | EJ/yr | Secondary Energy¦Electricity¦Gas | elec_co2 |  | 2035 | 0.0059 | Secondary Energy¦Electricity¦Gas | 55
Downscaling[REMIND-MAgPIE 3.2-4.6 IntegratedPhysicalDamages (95th-high)] | Net Zero 2050 | BRA | Secondary Energy¦Electricity¦Gas | EJ/yr | Secondary Energy¦Electricity¦Gas | elec_co2 |  | 2040 | 0.0031 | Secondary Energy¦Electricity¦Gas | 55
Downscaling[REMIND-MAgPIE 3.2-4.6 IntegratedPhysicalDamages (95th-high)] | Net Zero 2050 | BRA | Secondary Energy¦Electricity¦Gas | EJ/yr | Secondary Energy¦Electricity¦Gas | elec_co2 |  | 2045 | 0.0018 | Secondary Energy¦Electricity¦Gas | 55
Downscaling[REMIND-MAgPIE 3.2-4.6 IntegratedPhysicalDamages (95th-high)] | Net Zero 2050 | BRA | Secondary Energy¦Electricity¦Gas | EJ/yr | Secondary Energy¦Electricity¦Gas | elec_co2 |  | 2050 | 0.0014 | Secondary Energy¦Electricity¦Gas | 55
Downscaling[REMIND-MAgPIE 3.2-4.6 IntegratedPhysicalDamages (95th-high)] | Net Zero 2050 | BRA | Secondary Energy¦Electricity¦Gas | EJ/yr | Secondary Energy¦Electricity¦Gas | elec_co2 |  | 2055 | 0.0009 | Secondary Energy¦Electricity¦Gas | 55
Downscaling[REMIND-MAgPIE 3.2-4.6 IntegratedPhysicalDamages (95th-high)] | Net Zero 2050 | BRA | Secondary Energy¦Electricity¦Gas | EJ/yr | Secondary Energy¦Electricity¦Gas | elec_co2 |  | 2060 | 0.0004 | Secondary Energy¦Electricity¦Gas | 55
Downscaling[REMIND-MAgPIE 3.2-4.6 IntegratedPhysicalDamages (95th-high)] | Net Zero 2050 | BRA | Secondary Energy¦Electricity¦Gas | EJ/yr | Secondary Energy¦Electricity¦Gas | elec_co2 |  | 2065 | 0.0002 | Secondary Energy¦Electricity¦Gas | 55
Downscaling[REMIND-MAgPIE 3.2-4.6 IntegratedPhysicalDamages (95th-high)] | Net Zero 2050 | BRA | Secondary Energy¦Electricity¦Gas | EJ/yr | Secondary Energy¦Electricity¦Gas | elec_co2 |  | 2070 | 0 | Secondary Energy¦Electricity¦Gas | 55
Downscaling[REMIND-MAgPIE 3.2-4.6 IntegratedPhysicalDamages (95th-high)] | Net Zero 2050 | BRA | Secondary Energy¦Electricity¦Gas | EJ/yr | Secondary Energy¦Electricity¦Gas | elec_co2 |  | 2075 | 0 | Secondary Energy¦Electricity¦Gas | 55
Downscaling[REMIND-MAgPIE 3.2-4.6 IntegratedPhysicalDamages (95th-high)] | Net Zero 2050 | BRA | Secondary Energy¦Electricity¦Gas | EJ/yr | Secondary Energy¦Electricity¦Gas | elec_co2 |  | 2080 | 0 | Secondary Energy¦Electricity¦Gas | 55
Downscaling[REMIND-MAgPIE 3.2-4.6 IntegratedPhysicalDamages (95th-high)] | Net Zero 2050 | BRA | Secondary Energy¦Electricity¦Gas | EJ/yr | Secondary Energy¦Electricity¦Gas | elec_co2 |  | 2085 | 0 | Secondary Energy¦Electricity¦Gas | 55
Downscaling[REMIND-MAgPIE 3.2-4.6 IntegratedPhysicalDamages (95th-high)] | Net Zero 2050 | BRA | Secondary Energy¦Electricity¦Gas | EJ/yr | Secondary Energy¦Electricity¦Gas | elec_co2 |  | 2090 | 0 | Secondary Energy¦Electricity¦Gas | 55
Downscaling[REMIND-MAgPIE 3.2-4.6 IntegratedPhysicalDamages (95th-high)] | Net Zero 2050 | BRA | Secondary Energy¦Electricity¦Gas | EJ/yr | Secondary Energy¦Electricity¦Gas | elec_co2 |  | 2095 | 0 | Secondary Energy¦Electricity¦Gas | 55
Downscaling[REMIND-MAgPIE 3.2-4.6 IntegratedPhysicalDamages (95th-high)] | Net Zero 2050 | BRA | Secondary Energy¦Electricity¦Gas | EJ/yr | Secondary Energy¦Electricity¦Gas | elec_co2 |  | 2100 | 0 | Secondary Energy¦Electricity¦Gas | 55
Downscaling[REMIND-MAgPIE 3.2-4.6 IntegratedPhysicalDamages (95th-high)] | Net Zero 2050 | BRA | Secondary Energy¦Electricity¦Oil | EJ/yr | Secondary Energy¦Electricity¦Oil | elec_co2 |  | 2020 | 0.0161 | Secondary Energy¦Electricity¦Oil | 70
Downscaling[REMIND-MAgPIE 3.2-4.6 IntegratedPhysicalDamages (95th-high)] | Net Zero 2050 | BRA | Secondary Energy¦Electricity¦Oil | EJ/yr | Secondary Energy¦Electricity¦Oil | elec_co2 |  | 2025 | 0.0157 | Secondary Energy¦Electricity¦Oil | 70
Downscaling[REMIND-MAgPIE 3.2-4.6 IntegratedPhysicalDamages (95th-high)] | Net Zero 2050 | BRA | Secondary Energy¦Electricity¦Oil | EJ/yr | Secondary Energy¦Electricity¦Oil | elec_co2 |  | 2030 | 0.0115 | Secondary Energy¦Electricity¦Oil | 70
Downscaling[REMIND-MAgPIE 3.2-4.6 IntegratedPhysicalDamages (95th-high)] | Net Zero 2050 | BRA | Secondary Energy¦Electricity¦Oil | EJ/yr | Secondary Energy¦Electricity¦Oil | elec_co2 |  | 2035 | 0 | Secondary Energy¦Electricity¦Oil | 70
Downscaling[REMIND-MAgPIE 3.2-4.6 IntegratedPhysicalDamages (95th-high)] | Net Zero 2050 | BRA | Secondary Energy¦Electricity¦Oil | EJ/yr | Secondary Energy¦Electricity¦Oil | elec_co2 |  | 2040 | 0 | Secondary Energy¦Electricity¦Oil | 70
Downscaling[REMIND-MAgPIE 3.2-4.6 IntegratedPhysicalDamages (95th-high)] | Net Zero 2050 | BRA | Secondary Energy¦Electricity¦Oil | EJ/yr | Secondary Energy¦Electricity¦Oil | elec_co2 |  | 2045 | 0 | Secondary Energy¦Electricity¦Oil | 70
Downscaling[REMIND-MAgPIE 3.2-4.6 IntegratedPhysicalDamages (95th-high)] | Net Zero 2050 | BRA | Secondary Energy¦Electricity¦Oil | EJ/yr | Secondary Energy¦Electricity¦Oil | elec_co2 |  | 2050 | 0 | Secondary Energy¦Electricity¦Oil | 70
Downscaling[REMIND-MAgPIE 3.2-4.6 IntegratedPhysicalDamages (95th-high)] | Net Zero 2050 | BRA | Secondary Energy¦Electricity¦Oil | EJ/yr | Secondary Energy¦Electricity¦Oil | elec_co2 |  | 2055 | 0 | Secondary Energy¦Electricity¦Oil | 70
Downscaling[REMIND-MAgPIE 3.2-4.6 IntegratedPhysicalDamages (95th-high)] | Net Zero 2050 | BRA | Secondary Energy¦Electricity¦Oil | EJ/yr | Secondary Energy¦Electricity¦Oil | elec_co2 |  | 2060 | 0 | Secondary Energy¦Electricity¦Oil | 70
Downscaling[REMIND-MAgPIE 3.2-4.6 IntegratedPhysicalDamages (95th-high)] | Net Zero 2050 | BRA | Secondary Energy¦Electricity¦Oil | EJ/yr | Secondary Energy¦Electricity¦Oil | elec_co2 |  | 2065 | 0 | Secondary Energy¦Electricity¦Oil | 70
Downscaling[REMIND-MAgPIE 3.2-4.6 IntegratedPhysicalDamages (95th-high)] | Net Zero 2050 | BRA | Secondary Energy¦Electricity¦Oil | EJ/yr | Secondary Energy¦Electricity¦Oil | elec_co2 |  | 2070 | 0 | Secondary Energy¦Electricity¦Oil | 70
Downscaling[REMIND-MAgPIE 3.2-4.6 IntegratedPhysicalDamages (95th-high)] | Net Zero 2050 | BRA | Secondary Energy¦Electricity¦Oil | EJ/yr | Secondary Energy¦Electricity¦Oil | elec_co2 |  | 2075 | 0 | Secondary Energy¦Electricity¦Oil | 70
Downscaling[REMIND-MAgPIE 3.2-4.6 IntegratedPhysicalDamages (95th-high)] | Net Zero 2050 | BRA | Secondary Energy¦Electricity¦Oil | EJ/yr | Secondary Energy¦Electricity¦Oil | elec_co2 |  | 2080 | 0 | Secondary Energy¦Electricity¦Oil | 70
Downscaling[REMIND-MAgPIE 3.2-4.6 IntegratedPhysicalDamages (95th-high)] | Net Zero 2050 | BRA | Secondary Energy¦Electricity¦Oil | EJ/yr | Secondary Energy¦Electricity¦Oil | elec_co2 |  | 2085 | 0 | Secondary Energy¦Electricity¦Oil | 70
Downscaling[REMIND-MAgPIE 3.2-4.6 IntegratedPhysicalDamages (95th-high)] | Net Zero 2050 | BRA | Secondary Energy¦Electricity¦Oil | EJ/yr | Secondary Energy¦Electricity¦Oil | elec_co2 |  | 2090 | 0 | Secondary Energy¦Electricity¦Oil | 70
Downscaling[REMIND-MAgPIE 3.2-4.6 IntegratedPhysicalDamages (95th-high)] | Net Zero 2050 | BRA | Secondary Energy¦Electricity¦Oil | EJ/yr | Secondary Energy¦Electricity¦Oil | elec_co2 |  | 2095 | 0 | Secondary Energy¦Electricity¦Oil | 70
Downscaling[REMIND-MAgPIE 3.2-4.6 IntegratedPhysicalDamages (95th-high)] | Net Zero 2050 | BRA | Secondary Energy¦Electricity¦Oil | EJ/yr | Secondary Energy¦Electricity¦Oil | elec_co2 |  | 2100 | 0 | Secondary Energy¦Electricity¦Oil | 70
Downscaling[REMIND-MAgPIE 3.2-4.6 IntegratedPhysicalDamages (95th-high)] | Net Zero 2050 | BRA | Price¦Primary Energy¦Biomass | US$2010/GJ | Price¦Primary Energy¦Biomass | fuel_supply | bioenergy | 2020 | 5.3799 | Price¦Primary Energy¦Biomass
Downscaling[REMIND-MAgPIE 3.2-4.6 IntegratedPhysicalDamages (95th-high)] | Net Zero 2050 | BRA | Price¦Primary Energy¦Biomass | US$2010/GJ | Price¦Primary Energy¦Biomass | fuel_supply | bioenergy | 2025 | 5.2247 | Price¦Primary Energy¦Biomass
Downscaling[REMIND-MAgPIE 3.2-4.6 IntegratedPhysicalDamages (95th-high)] | Net Zero 2050 | BRA | Price¦Primary Energy¦Biomass | US$2010/GJ | Price¦Primary Energy¦Biomass | fuel_supply | bioenergy | 2030 | 6.0016 | Price¦Primary Energy¦Biomass
Downscaling[REMIND-MAgPIE 3.2-4.6 IntegratedPhysicalDamages (95th-high)] | Net Zero 2050 | BRA | Price¦Primary Energy¦Biomass | US$2010/GJ | Price¦Primary Energy¦Biomass | fuel_supply | bioenergy | 2035 | 8.29 | Price¦Primary Energy¦Biomass
Downscaling[REMIND-MAgPIE 3.2-4.6 IntegratedPhysicalDamages (95th-high)] | Net Zero 2050 | BRA | Price¦Primary Energy¦Biomass | US$2010/GJ | Price¦Primary Energy¦Biomass | fuel_supply | bioenergy | 2040 | 15.7738 | Price¦Primary Energy¦Biomass
Downscaling[REMIND-MAgPIE 3.2-4.6 IntegratedPhysicalDamages (95th-high)] | Net Zero 2050 | BRA | Price¦Primary Energy¦Biomass | US$2010/GJ | Price¦Primary Energy¦Biomass | fuel_supply | bioenergy | 2045 | 21.1234 | Price¦Primary Energy¦Biomass
Downscaling[REMIND-MAgPIE 3.2-4.6 IntegratedPhysicalDamages (95th-high)] | Net Zero 2050 | BRA | Price¦Primary Energy¦Biomass | US$2010/GJ | Price¦Primary Energy¦Biomass | fuel_supply | bioenergy | 2050 | 18.3446 | Price¦Primary Energy¦Biomass
Downscaling[REMIND-MAgPIE 3.2-4.6 IntegratedPhysicalDamages (95th-high)] | Net Zero 2050 | BRA | Price¦Primary Energy¦Biomass | US$2010/GJ | Price¦Primary Energy¦Biomass | fuel_supply | bioenergy | 2055 | 19.1891 | Price¦Primary Energy¦Biomass
Downscaling[REMIND-MAgPIE 3.2-4.6 IntegratedPhysicalDamages (95th-high)] | Net Zero 2050 | BRA | Price¦Primary Energy¦Biomass | US$2010/GJ | Price¦Primary Energy¦Biomass | fuel_supply | bioenergy | 2060 | 33.4161 | Price¦Primary Energy¦Biomass
Downscaling[REMIND-MAgPIE 3.2-4.6 IntegratedPhysicalDamages (95th-high)] | Net Zero 2050 | BRA | Price¦Primary Energy¦Biomass | US$2010/GJ | Price¦Primary Energy¦Biomass | fuel_supply | bioenergy | 2065 | 33.4338 | Price¦Primary Energy¦Biomass
Downscaling[REMIND-MAgPIE 3.2-4.6 IntegratedPhysicalDamages (95th-high)] | Net Zero 2050 | BRA | Price¦Primary Energy¦Biomass | US$2010/GJ | Price¦Primary Energy¦Biomass | fuel_supply | bioenergy | 2070 | 33.4515 | Price¦Primary Energy¦Biomass
Downscaling[REMIND-MAgPIE 3.2-4.6 IntegratedPhysicalDamages (95th-high)] | Net Zero 2050 | BRA | Price¦Primary Energy¦Biomass | US$2010/GJ | Price¦Primary Energy¦Biomass | fuel_supply | bioenergy | 2075 | 33.3152 | Price¦Primary Energy¦Biomass
Downscaling[REMIND-MAgPIE 3.2-4.6 IntegratedPhysicalDamages (95th-high)] | Net Zero 2050 | BRA | Price¦Primary Energy¦Biomass | US$2010/GJ | Price¦Primary Energy¦Biomass | fuel_supply | bioenergy | 2080 | 33.1789 | Price¦Primary Energy¦Biomass
Downscaling[REMIND-MAgPIE 3.2-4.6 IntegratedPhysicalDamages (95th-high)] | Net Zero 2050 | BRA | Price¦Primary Energy¦Biomass | US$2010/GJ | Price¦Primary Energy¦Biomass | fuel_supply | bioenergy | 2085 | 34.7193 | Price¦Primary Energy¦Biomass
Downscaling[REMIND-MAgPIE 3.2-4.6 IntegratedPhysicalDamages (95th-high)] | Net Zero 2050 | BRA | Price¦Primary Energy¦Biomass | US$2010/GJ | Price¦Primary Energy¦Biomass | fuel_supply | bioenergy | 2090 | 36.2596 | Price¦Primary Energy¦Biomass
Downscaling[REMIND-MAgPIE 3.2-4.6 IntegratedPhysicalDamages (95th-high)] | Net Zero 2050 | BRA | Price¦Primary Energy¦Biomass | US$2010/GJ | Price¦Primary Energy¦Biomass | fuel_supply | bioenergy | 2095 | 39.5042 | Price¦Primary Energy¦Biomass
Downscaling[REMIND-MAgPIE 3.2-4.6 IntegratedPhysicalDamages (95th-high)] | Net Zero 2050 | BRA | Price¦Primary Energy¦Biomass | US$2010/GJ | Price¦Primary Energy¦Biomass | fuel_supply | bioenergy | 2100 | 42.7488 | Price¦Primary Energy¦Biomass
Downscaling[REMIND-MAgPIE 3.2-4.6 IntegratedPhysicalDamages (95th-high)] | Net Zero 2050 | BRA | Price¦Primary Energy¦Coal | US$2010/GJ | Price¦Primary Energy¦Coal | fuel_supply | coal | 2020 | 2.0344 | Price¦Primary Energy¦Coal
Downscaling[REMIND-MAgPIE 3.2-4.6 IntegratedPhysicalDamages (95th-high)] | Net Zero 2050 | BRA | Price¦Primary Energy¦Coal | US$2010/GJ | Price¦Primary Energy¦Coal | fuel_supply | coal | 2025 | 2.6854 | Price¦Primary Energy¦Coal
Downscaling[REMIND-MAgPIE 3.2-4.6 IntegratedPhysicalDamages (95th-high)] | Net Zero 2050 | BRA | Price¦Primary Energy¦Coal | US$2010/GJ | Price¦Primary Energy¦Coal | fuel_supply | coal | 2030 | 1.7404 | Price¦Primary Energy¦Coal
Downscaling[REMIND-MAgPIE 3.2-4.6 IntegratedPhysicalDamages (95th-high)] | Net Zero 2050 | BRA | Price¦Primary Energy¦Coal | US$2010/GJ | Price¦Primary Energy¦Coal | fuel_supply | coal | 2035 | 1.3991 | Price¦Primary Energy¦Coal
Downscaling[REMIND-MAgPIE 3.2-4.6 IntegratedPhysicalDamages (95th-high)] | Net Zero 2050 | BRA | Price¦Primary Energy¦Coal | US$2010/GJ | Price¦Primary Energy¦Coal | fuel_supply | coal | 2040 | 1.3424 | Price¦Primary Energy¦Coal
Downscaling[REMIND-MAgPIE 3.2-4.6 IntegratedPhysicalDamages (95th-high)] | Net Zero 2050 | BRA | Price¦Primary Energy¦Coal | US$2010/GJ | Price¦Primary Energy¦Coal | fuel_supply | coal | 2045 | 1.4146 | Price¦Primary Energy¦Coal
Downscaling[REMIND-MAgPIE 3.2-4.6 IntegratedPhysicalDamages (95th-high)] | Net Zero 2050 | BRA | Price¦Primary Energy¦Coal | US$2010/GJ | Price¦Primary Energy¦Coal | fuel_supply | coal | 2050 | 1.6915 | Price¦Primary Energy¦Coal
Downscaling[REMIND-MAgPIE 3.2-4.6 IntegratedPhysicalDamages (95th-high)] | Net Zero 2050 | BRA | Price¦Primary Energy¦Coal | US$2010/GJ | Price¦Primary Energy¦Coal | fuel_supply | coal | 2055 | 1.656 | Price¦Primary Energy¦Coal
Downscaling[REMIND-MAgPIE 3.2-4.6 IntegratedPhysicalDamages (95th-high)] | Net Zero 2050 | BRA | Price¦Primary Energy¦Coal | US$2010/GJ | Price¦Primary Energy¦Coal | fuel_supply | coal | 2060 | 1.867 | Price¦Primary Energy¦Coal
Downscaling[REMIND-MAgPIE 3.2-4.6 IntegratedPhysicalDamages (95th-high)] | Net Zero 2050 | BRA | Price¦Primary Energy¦Coal | US$2010/GJ | Price¦Primary Energy¦Coal | fuel_supply | coal | 2065 | 1.8845 | Price¦Primary Energy¦Coal
Downscaling[REMIND-MAgPIE 3.2-4.6 IntegratedPhysicalDamages (95th-high)] | Net Zero 2050 | BRA | Price¦Primary Energy¦Coal | US$2010/GJ | Price¦Primary Energy¦Coal | fuel_supply | coal | 2070 | 1.902 | Price¦Primary Energy¦Coal
Downscaling[REMIND-MAgPIE 3.2-4.6 IntegratedPhysicalDamages (95th-high)] | Net Zero 2050 | BRA | Price¦Primary Energy¦Coal | US$2010/GJ | Price¦Primary Energy¦Coal | fuel_supply | coal | 2075 | 2.0062 | Price¦Primary Energy¦Coal
Downscaling[REMIND-MAgPIE 3.2-4.6 IntegratedPhysicalDamages (95th-high)] | Net Zero 2050 | BRA | Price¦Primary Energy¦Coal | US$2010/GJ | Price¦Primary Energy¦Coal | fuel_supply | coal | 2080 | 2.1103 | Price¦Primary Energy¦Coal
Downscaling[REMIND-MAgPIE 3.2-4.6 IntegratedPhysicalDamages (95th-high)] | Net Zero 2050 | BRA | Price¦Primary Energy¦Coal | US$2010/GJ | Price¦Primary Energy¦Coal | fuel_supply | coal | 2085 | 2.0984 | Price¦Primary Energy¦Coal
Downscaling[REMIND-MAgPIE 3.2-4.6 IntegratedPhysicalDamages (95th-high)] | Net Zero 2050 | BRA | Price¦Primary Energy¦Coal | US$2010/GJ | Price¦Primary Energy¦Coal | fuel_supply | coal | 2090 | 2.0865 | Price¦Primary Energy¦Coal
Downscaling[REMIND-MAgPIE 3.2-4.6 IntegratedPhysicalDamages (95th-high)] | Net Zero 2050 | BRA | Price¦Primary Energy¦Coal | US$2010/GJ | Price¦Primary Energy¦Coal | fuel_supply | coal | 2095 | 1.9373 | Price¦Primary Energy¦Coal
Downscaling[REMIND-MAgPIE 3.2-4.6 IntegratedPhysicalDamages (95th-high)] | Net Zero 2050 | BRA | Price¦Primary Energy¦Coal | US$2010/GJ | Price¦Primary Energy¦Coal | fuel_supply | coal | 2100 | 1.7882 | Price¦Primary Energy¦Coal
Downscaling[REMIND-MAgPIE 3.2-4.6 IntegratedPhysicalDamages (95th-high)] | Net Zero 2050 | BRA | Price¦Primary Energy¦Gas | US$2010/GJ | Price¦Primary Energy¦Gas | fuel_supply | gas | 2020 | 3.9711 | Price¦Primary Energy¦Gas
Downscaling[REMIND-MAgPIE 3.2-4.6 IntegratedPhysicalDamages (95th-high)] | Net Zero 2050 | BRA | Price¦Primary Energy¦Gas | US$2010/GJ | Price¦Primary Energy¦Gas | fuel_supply | gas | 2025 | 5.3001 | Price¦Primary Energy¦Gas
Downscaling[REMIND-MAgPIE 3.2-4.6 IntegratedPhysicalDamages (95th-high)] | Net Zero 2050 | BRA | Price¦Primary Energy¦Gas | US$2010/GJ | Price¦Primary Energy¦Gas | fuel_supply | gas | 2030 | 5.5763 | Price¦Primary Energy¦Gas
Downscaling[REMIND-MAgPIE 3.2-4.6 IntegratedPhysicalDamages (95th-high)] | Net Zero 2050 | BRA | Price¦Primary Energy¦Gas | US$2010/GJ | Price¦Primary Energy¦Gas | fuel_supply | gas | 2035 | 5.8408 | Price¦Primary Energy¦Gas
Downscaling[REMIND-MAgPIE 3.2-4.6 IntegratedPhysicalDamages (95th-high)] | Net Zero 2050 | BRA | Price¦Primary Energy¦Gas | US$2010/GJ | Price¦Primary Energy¦Gas | fuel_supply | gas | 2040 | 5.6693 | Price¦Primary Energy¦Gas
Downscaling[REMIND-MAgPIE 3.2-4.6 IntegratedPhysicalDamages (95th-high)] | Net Zero 2050 | BRA | Price¦Primary Energy¦Gas | US$2010/GJ | Price¦Primary Energy¦Gas | fuel_supply | gas | 2045 | 4.706 | Price¦Primary Energy¦Gas
Downscaling[REMIND-MAgPIE 3.2-4.6 IntegratedPhysicalDamages (95th-high)] | Net Zero 2050 | BRA | Price¦Primary Energy¦Gas | US$2010/GJ | Price¦Primary Energy¦Gas | fuel_supply | gas | 2050 | 4.2479 | Price¦Primary Energy¦Gas
Downscaling[REMIND-MAgPIE 3.2-4.6 IntegratedPhysicalDamages (95th-high)] | Net Zero 2050 | BRA | Price¦Primary Energy¦Gas | US$2010/GJ | Price¦Primary Energy¦Gas | fuel_supply | gas | 2055 | 4.5904 | Price¦Primary Energy¦Gas
Downscaling[REMIND-MAgPIE 3.2-4.6 IntegratedPhysicalDamages (95th-high)] | Net Zero 2050 | BRA | Price¦Primary Energy¦Gas | US$2010/GJ | Price¦Primary Energy¦Gas | fuel_supply | gas | 2060 | 5.4771 | Price¦Primary Energy¦Gas
Downscaling[REMIND-MAgPIE 3.2-4.6 IntegratedPhysicalDamages (95th-high)] | Net Zero 2050 | BRA | Price¦Primary Energy¦Gas | US$2010/GJ | Price¦Primary Energy¦Gas | fuel_supply | gas | 2065 | 5.7579 | Price¦Primary Energy¦Gas
Downscaling[REMIND-MAgPIE 3.2-4.6 IntegratedPhysicalDamages (95th-high)] | Net Zero 2050 | BRA | Price¦Primary Energy¦Gas | US$2010/GJ | Price¦Primary Energy¦Gas | fuel_supply | gas | 2070 | 6.0387 | Price¦Primary Energy¦Gas
Downscaling[REMIND-MAgPIE 3.2-4.6 IntegratedPhysicalDamages (95th-high)] | Net Zero 2050 | BRA | Price¦Primary Energy¦Gas | US$2010/GJ | Price¦Primary Energy¦Gas | fuel_supply | gas | 2075 | 5.9493 | Price¦Primary Energy¦Gas
Downscaling[REMIND-MAgPIE 3.2-4.6 IntegratedPhysicalDamages (95th-high)] | Net Zero 2050 | BRA | Price¦Primary Energy¦Gas | US$2010/GJ | Price¦Primary Energy¦Gas | fuel_supply | gas | 2080 | 5.8599 | Price¦Primary Energy¦Gas
Downscaling[REMIND-MAgPIE 3.2-4.6 IntegratedPhysicalDamages (95th-high)] | Net Zero 2050 | BRA | Price¦Primary Energy¦Gas | US$2010/GJ | Price¦Primary Energy¦Gas | fuel_supply | gas | 2085 | 5.7766 | Price¦Primary Energy¦Gas
Downscaling[REMIND-MAgPIE 3.2-4.6 IntegratedPhysicalDamages (95th-high)] | Net Zero 2050 | BRA | Price¦Primary Energy¦Gas | US$2010/GJ | Price¦Primary Energy¦Gas | fuel_supply | gas | 2090 | 5.6932 | Price¦Primary Energy¦Gas
Downscaling[REMIND-MAgPIE 3.2-4.6 IntegratedPhysicalDamages (95th-high)] | Net Zero 2050 | BRA | Price¦Primary Energy¦Gas | US$2010/GJ | Price¦Primary Energy¦Gas | fuel_supply | gas | 2095 | 5.2572 | Price¦Primary Energy¦Gas
Downscaling[REMIND-MAgPIE 3.2-4.6 IntegratedPhysicalDamages (95th-high)] | Net Zero 2050 | BRA | Price¦Primary Energy¦Gas | US$2010/GJ | Price¦Primary Energy¦Gas | fuel_supply | gas | 2100 | 4.8211 | Price¦Primary Energy¦Gas
Downscaling[REMIND-MAgPIE 3.2-4.6 IntegratedPhysicalDamages (95th-high)] | Net Zero 2050 | BRA | Price¦Secondary Energy¦Liquids¦Oil | US$2010/GJ | Price¦Secondary Energy¦Liquids¦Oil | fuel_supply | oil | 2020 | 54.2148 | Price¦Secondary Energy¦Liquids¦Oil
Downscaling[REMIND-MAgPIE 3.2-4.6 IntegratedPhysicalDamages (95th-high)] | Net Zero 2050 | BRA | Price¦Secondary Energy¦Liquids¦Oil | US$2010/GJ | Price¦Secondary Energy¦Liquids¦Oil | fuel_supply | oil | 2025 | 83.9191 | Price¦Secondary Energy¦Liquids¦Oil
Downscaling[REMIND-MAgPIE 3.2-4.6 IntegratedPhysicalDamages (95th-high)] | Net Zero 2050 | BRA | Price¦Secondary Energy¦Liquids¦Oil | US$2010/GJ | Price¦Secondary Energy¦Liquids¦Oil | fuel_supply | oil | 2030 | 82.971 | Price¦Secondary Energy¦Liquids¦Oil
Downscaling[REMIND-MAgPIE 3.2-4.6 IntegratedPhysicalDamages (95th-high)] | Net Zero 2050 | BRA | Price¦Secondary Energy¦Liquids¦Oil | US$2010/GJ | Price¦Secondary Energy¦Liquids¦Oil | fuel_supply | oil | 2035 | 87.8087 | Price¦Secondary Energy¦Liquids¦Oil
Downscaling[REMIND-MAgPIE 3.2-4.6 IntegratedPhysicalDamages (95th-high)] | Net Zero 2050 | BRA | Price¦Secondary Energy¦Liquids¦Oil | US$2010/GJ | Price¦Secondary Energy¦Liquids¦Oil | fuel_supply | oil | 2040 | 81.6621 | Price¦Secondary Energy¦Liquids¦Oil
Downscaling[REMIND-MAgPIE 3.2-4.6 IntegratedPhysicalDamages (95th-high)] | Net Zero 2050 | BRA | Price¦Secondary Energy¦Liquids¦Oil | US$2010/GJ | Price¦Secondary Energy¦Liquids¦Oil | fuel_supply | oil | 2045 | 103.2574 | Price¦Secondary Energy¦Liquids¦Oil
Downscaling[REMIND-MAgPIE 3.2-4.6 IntegratedPhysicalDamages (95th-high)] | Net Zero 2050 | BRA | Price¦Secondary Energy¦Liquids¦Oil | US$2010/GJ | Price¦Secondary Energy¦Liquids¦Oil | fuel_supply | oil | 2050 | 115.1156 | Price¦Secondary Energy¦Liquids¦Oil
Downscaling[REMIND-MAgPIE 3.2-4.6 IntegratedPhysicalDamages (95th-high)] | Net Zero 2050 | BRA | Price¦Secondary Energy¦Liquids¦Oil | US$2010/GJ | Price¦Secondary Energy¦Liquids¦Oil | fuel_supply | oil | 2055 | 123.905 | Price¦Secondary Energy¦Liquids¦Oil
Downscaling[REMIND-MAgPIE 3.2-4.6 IntegratedPhysicalDamages (95th-high)] | Net Zero 2050 | BRA | Price¦Secondary Energy¦Liquids¦Oil | US$2010/GJ | Price¦Secondary Energy¦Liquids¦Oil | fuel_supply | oil | 2060 | 190.8519 | Price¦Secondary Energy¦Liquids¦Oil
Downscaling[REMIND-MAgPIE 3.2-4.6 IntegratedPhysicalDamages (95th-high)] | Net Zero 2050 | BRA | Price¦Secondary Energy¦Liquids¦Oil | US$2010/GJ | Price¦Secondary Energy¦Liquids¦Oil | fuel_supply | oil | 2065 | 231.7179 | Price¦Secondary Energy¦Liquids¦Oil
Downscaling[REMIND-MAgPIE 3.2-4.6 IntegratedPhysicalDamages (95th-high)] | Net Zero 2050 | BRA | Price¦Secondary Energy¦Liquids¦Oil | US$2010/GJ | Price¦Secondary Energy¦Liquids¦Oil | fuel_supply | oil | 2070 | 272.5838 | Price¦Secondary Energy¦Liquids¦Oil
Downscaling[REMIND-MAgPIE 3.2-4.6 IntegratedPhysicalDamages (95th-high)] | Net Zero 2050 | BRA | Price¦Secondary Energy¦Liquids¦Oil | US$2010/GJ | Price¦Secondary Energy¦Liquids¦Oil | fuel_supply | oil | 2075 | 277.7914 | Price¦Secondary Energy¦Liquids¦Oil
Downscaling[REMIND-MAgPIE 3.2-4.6 IntegratedPhysicalDamages (95th-high)] | Net Zero 2050 | BRA | Price¦Secondary Energy¦Liquids¦Oil | US$2010/GJ | Price¦Secondary Energy¦Liquids¦Oil | fuel_supply | oil | 2080 | 282.999 | Price¦Secondary Energy¦Liquids¦Oil
Downscaling[REMIND-MAgPIE 3.2-4.6 IntegratedPhysicalDamages (95th-high)] | Net Zero 2050 | BRA | Price¦Secondary Energy¦Liquids¦Oil | US$2010/GJ | Price¦Secondary Energy¦Liquids¦Oil | fuel_supply | oil | 2085 | 293.1027 | Price¦Secondary Energy¦Liquids¦Oil
Downscaling[REMIND-MAgPIE 3.2-4.6 IntegratedPhysicalDamages (95th-high)] | Net Zero 2050 | BRA | Price¦Secondary Energy¦Liquids¦Oil | US$2010/GJ | Price¦Secondary Energy¦Liquids¦Oil | fuel_supply | oil | 2090 | 303.2065 | Price¦Secondary Energy¦Liquids¦Oil
Downscaling[REMIND-MAgPIE 3.2-4.6 IntegratedPhysicalDamages (95th-high)] | Net Zero 2050 | BRA | Price¦Secondary Energy¦Liquids¦Oil | US$2010/GJ | Price¦Secondary Energy¦Liquids¦Oil | fuel_supply | oil | 2095 | 341.1907 | Price¦Secondary Energy¦Liquids¦Oil
Downscaling[REMIND-MAgPIE 3.2-4.6 IntegratedPhysicalDamages (95th-high)] | Net Zero 2050 | BRA | Price¦Secondary Energy¦Liquids¦Oil | US$2010/GJ | Price¦Secondary Energy¦Liquids¦Oil | fuel_supply | oil | 2100 | 379.175 | Price¦Secondary Energy¦Liquids¦Oil
Downscaling[REMIND-MAgPIE 3.2-4.6 IntegratedPhysicalDamages (95th-high)] | Net Zero 2050 | BRA | Emissions¦CO2 | Mt CO2/yr | Emissions¦CO2 | scenarios - CO2 abatement | CO2 | 2020 | 1575.0743 | Emissions¦CO2
Downscaling[REMIND-MAgPIE 3.2-4.6 IntegratedPhysicalDamages (95th-high)] | Net Zero 2050 | BRA | Emissions¦CO2 | Mt CO2/yr | Emissions¦CO2 | scenarios - CO2 abatement | CO2 | 2025 | 392.7951 | Emissions¦CO2
Downscaling[REMIND-MAgPIE 3.2-4.6 IntegratedPhysicalDamages (95th-high)] | Net Zero 2050 | BRA | Emissions¦CO2 | Mt CO2/yr | Emissions¦CO2 | scenarios - CO2 abatement | CO2 | 2030 | 95.1307 | Emissions¦CO2
Downscaling[REMIND-MAgPIE 3.2-4.6 IntegratedPhysicalDamages (95th-high)] | Net Zero 2050 | BRA | Emissions¦CO2 | Mt CO2/yr | Emissions¦CO2 | scenarios - CO2 abatement | CO2 | 2035 | -59.3236 | Emissions¦CO2
Downscaling[REMIND-MAgPIE 3.2-4.6 IntegratedPhysicalDamages (95th-high)] | Net Zero 2050 | BRA | Emissions¦CO2 | Mt CO2/yr | Emissions¦CO2 | scenarios - CO2 abatement | CO2 | 2040 | -182.9446 | Emissions¦CO2
Downscaling[REMIND-MAgPIE 3.2-4.6 IntegratedPhysicalDamages (95th-high)] | Net Zero 2050 | BRA | Emissions¦CO2 | Mt CO2/yr | Emissions¦CO2 | scenarios - CO2 abatement | CO2 | 2045 | -319.3079 | Emissions¦CO2
Downscaling[REMIND-MAgPIE 3.2-4.6 IntegratedPhysicalDamages (95th-high)] | Net Zero 2050 | BRA | Emissions¦CO2 | Mt CO2/yr | Emissions¦CO2 | scenarios - CO2 abatement | CO2 | 2050 | -388.9401 | Emissions¦CO2
Downscaling[REMIND-MAgPIE 3.2-4.6 IntegratedPhysicalDamages (95th-high)] | Net Zero 2050 | BRA | Emissions¦CO2 | Mt CO2/yr | Emissions¦CO2 | scenarios - CO2 abatement | CO2 | 2055 | -380.0174 | Emissions¦CO2
Downscaling[REMIND-MAgPIE 3.2-4.6 IntegratedPhysicalDamages (95th-high)] | Net Zero 2050 | BRA | Emissions¦CO2 | Mt CO2/yr | Emissions¦CO2 | scenarios - CO2 abatement | CO2 | 2060 | -335.0355 | Emissions¦CO2
Downscaling[REMIND-MAgPIE 3.2-4.6 IntegratedPhysicalDamages (95th-high)] | Net Zero 2050 | BRA | Emissions¦CO2 | Mt CO2/yr | Emissions¦CO2 | scenarios - CO2 abatement | CO2 | 2065 | -347.6 | Emissions¦CO2
Downscaling[REMIND-MAgPIE 3.2-4.6 IntegratedPhysicalDamages (95th-high)] | Net Zero 2050 | BRA | Emissions¦CO2 | Mt CO2/yr | Emissions¦CO2 | scenarios - CO2 abatement | CO2 | 2070 | -361.1982 | Emissions¦CO2
Downscaling[REMIND-MAgPIE 3.2-4.6 IntegratedPhysicalDamages (95th-high)] | Net Zero 2050 | BRA | Emissions¦CO2 | Mt CO2/yr | Emissions¦CO2 | scenarios - CO2 abatement | CO2 | 2075 | -364.7704 | Emissions¦CO2
Downscaling[REMIND-MAgPIE 3.2-4.6 IntegratedPhysicalDamages (95th-high)] | Net Zero 2050 | BRA | Emissions¦CO2 | Mt CO2/yr | Emissions¦CO2 | scenarios - CO2 abatement | CO2 | 2080 | -369.4713 | Emissions¦CO2
Downscaling[REMIND-MAgPIE 3.2-4.6 IntegratedPhysicalDamages (95th-high)] | Net Zero 2050 | BRA | Emissions¦CO2 | Mt CO2/yr | Emissions¦CO2 | scenarios - CO2 abatement | CO2 | 2085 | -353.1125 | Emissions¦CO2
Downscaling[REMIND-MAgPIE 3.2-4.6 IntegratedPhysicalDamages (95th-high)] | Net Zero 2050 | BRA | Emissions¦CO2 | Mt CO2/yr | Emissions¦CO2 | scenarios - CO2 abatement | CO2 | 2090 | -337.3424 | Emissions¦CO2
Downscaling[REMIND-MAgPIE 3.2-4.6 IntegratedPhysicalDamages (95th-high)] | Net Zero 2050 | BRA | Emissions¦CO2 | Mt CO2/yr | Emissions¦CO2 | scenarios - CO2 abatement | CO2 | 2095 | -345.1758 | Emissions¦CO2
Downscaling[REMIND-MAgPIE 3.2-4.6 IntegratedPhysicalDamages (95th-high)] | Net Zero 2050 | BRA | Emissions¦CO2 | Mt CO2/yr | Emissions¦CO2 | scenarios - CO2 abatement | CO2 | 2100 | -353.3276 | Emissions¦CO2
Downscaling[REMIND-MAgPIE 3.2-4.6 IntegratedPhysicalDamages (95th-high)] | Net Zero 2050 | BRA | Emissions¦CO2¦Energy | Mt CO2/yr | Emissions¦CO2¦Energy | scenarios - CO2 abatement | CO2 | 2020 | 353.1186 | Emissions¦CO2¦Energy
Downscaling[REMIND-MAgPIE 3.2-4.6 IntegratedPhysicalDamages (95th-high)] | Net Zero 2050 | BRA | Emissions¦CO2¦Energy | Mt CO2/yr | Emissions¦CO2¦Energy | scenarios - CO2 abatement | CO2 | 2025 | 372.8946 | Emissions¦CO2¦Energy
Downscaling[REMIND-MAgPIE 3.2-4.6 IntegratedPhysicalDamages (95th-high)] | Net Zero 2050 | BRA | Emissions¦CO2¦Energy | Mt CO2/yr | Emissions¦CO2¦Energy | scenarios - CO2 abatement | CO2 | 2030 | 269.1796 | Emissions¦CO2¦Energy
Downscaling[REMIND-MAgPIE 3.2-4.6 IntegratedPhysicalDamages (95th-high)] | Net Zero 2050 | BRA | Emissions¦CO2¦Energy | Mt CO2/yr | Emissions¦CO2¦Energy | scenarios - CO2 abatement | CO2 | 2035 | 164.9902 | Emissions¦CO2¦Energy
Downscaling[REMIND-MAgPIE 3.2-4.6 IntegratedPhysicalDamages (95th-high)] | Net Zero 2050 | BRA | Emissions¦CO2¦Energy | Mt CO2/yr | Emissions¦CO2¦Energy | scenarios - CO2 abatement | CO2 | 2040 | 61.0783 | Emissions¦CO2¦Energy
Downscaling[REMIND-MAgPIE 3.2-4.6 IntegratedPhysicalDamages (95th-high)] | Net Zero 2050 | BRA | Emissions¦CO2¦Energy | Mt CO2/yr | Emissions¦CO2¦Energy | scenarios - CO2 abatement | CO2 | 2045 | -14.7663 | Emissions¦CO2¦Energy
Downscaling[REMIND-MAgPIE 3.2-4.6 IntegratedPhysicalDamages (95th-high)] | Net Zero 2050 | BRA | Emissions¦CO2¦Energy | Mt CO2/yr | Emissions¦CO2¦Energy | scenarios - CO2 abatement | CO2 | 2050 | -80.0595 | Emissions¦CO2¦Energy
Downscaling[REMIND-MAgPIE 3.2-4.6 IntegratedPhysicalDamages (95th-high)] | Net Zero 2050 | BRA | Emissions¦CO2¦Energy | Mt CO2/yr | Emissions¦CO2¦Energy | scenarios - CO2 abatement | CO2 | 2055 | -105.5114 | Emissions¦CO2¦Energy
Downscaling[REMIND-MAgPIE 3.2-4.6 IntegratedPhysicalDamages (95th-high)] | Net Zero 2050 | BRA | Emissions¦CO2¦Energy | Mt CO2/yr | Emissions¦CO2¦Energy | scenarios - CO2 abatement | CO2 | 2060 | -111.3968 | Emissions¦CO2¦Energy
Downscaling[REMIND-MAgPIE 3.2-4.6 IntegratedPhysicalDamages (95th-high)] | Net Zero 2050 | BRA | Emissions¦CO2¦Energy | Mt CO2/yr | Emissions¦CO2¦Energy | scenarios - CO2 abatement | CO2 | 2065 | -97.8386 | Emissions¦CO2¦Energy
Downscaling[REMIND-MAgPIE 3.2-4.6 IntegratedPhysicalDamages (95th-high)] | Net Zero 2050 | BRA | Emissions¦CO2¦Energy | Mt CO2/yr | Emissions¦CO2¦Energy | scenarios - CO2 abatement | CO2 | 2070 | -85.321 | Emissions¦CO2¦Energy
Downscaling[REMIND-MAgPIE 3.2-4.6 IntegratedPhysicalDamages (95th-high)] | Net Zero 2050 | BRA | Emissions¦CO2¦Energy | Mt CO2/yr | Emissions¦CO2¦Energy | scenarios - CO2 abatement | CO2 | 2075 | -58.7246 | Emissions¦CO2¦Energy
Downscaling[REMIND-MAgPIE 3.2-4.6 IntegratedPhysicalDamages (95th-high)] | Net Zero 2050 | BRA | Emissions¦CO2¦Energy | Mt CO2/yr | Emissions¦CO2¦Energy | scenarios - CO2 abatement | CO2 | 2080 | -33.2726 | Emissions¦CO2¦Energy
Downscaling[REMIND-MAgPIE 3.2-4.6 IntegratedPhysicalDamages (95th-high)] | Net Zero 2050 | BRA | Emissions¦CO2¦Energy | Mt CO2/yr | Emissions¦CO2¦Energy | scenarios - CO2 abatement | CO2 | 2085 | -27.9095 | Emissions¦CO2¦Energy
Downscaling[REMIND-MAgPIE 3.2-4.6 IntegratedPhysicalDamages (95th-high)] | Net Zero 2050 | BRA | Emissions¦CO2¦Energy | Mt CO2/yr | Emissions¦CO2¦Energy | scenarios - CO2 abatement | CO2 | 2090 | -23.2 | Emissions¦CO2¦Energy
Downscaling[REMIND-MAgPIE 3.2-4.6 IntegratedPhysicalDamages (95th-high)] | Net Zero 2050 | BRA | Emissions¦CO2¦Energy | Mt CO2/yr | Emissions¦CO2¦Energy | scenarios - CO2 abatement | CO2 | 2095 | -20.9665 | Emissions¦CO2¦Energy
Downscaling[REMIND-MAgPIE 3.2-4.6 IntegratedPhysicalDamages (95th-high)] | Net Zero 2050 | BRA | Emissions¦CO2¦Energy | Mt CO2/yr | Emissions¦CO2¦Energy | scenarios - CO2 abatement | CO2 | 2100 | -19.0416 | Emissions¦CO2¦Energy
Downscaling[REMIND-MAgPIE 3.2-4.6 IntegratedPhysicalDamages (median)] | Below 2°C | BRA | Carbon Sequestration¦CCS | Mt CO2/yr | Carbon Sequestration¦CCS | CCS potential |  | 2020 | 0 | Carbon Sequestration¦CCS
Downscaling[REMIND-MAgPIE 3.2-4.6 IntegratedPhysicalDamages (median)] | Below 2°C | BRA | Carbon Sequestration¦CCS | Mt CO2/yr | Carbon Sequestration¦CCS | CCS potential |  | 2025 | 0.5127 | Carbon Sequestration¦CCS
Downscaling[REMIND-MAgPIE 3.2-4.6 IntegratedPhysicalDamages (median)] | Below 2°C | BRA | Carbon Sequestration¦CCS | Mt CO2/yr | Carbon Sequestration¦CCS | CCS potential |  | 2030 | 6.8838 | Carbon Sequestration¦CCS
Downscaling[REMIND-MAgPIE 3.2-4.6 IntegratedPhysicalDamages (median)] | Below 2°C | BRA | Carbon Sequestration¦CCS | Mt CO2/yr | Carbon Sequestration¦CCS | CCS potential |  | 2035 | 29.938 | Carbon Sequestration¦CCS
Downscaling[REMIND-MAgPIE 3.2-4.6 IntegratedPhysicalDamages (median)] | Below 2°C | BRA | Carbon Sequestration¦CCS | Mt CO2/yr | Carbon Sequestration¦CCS | CCS potential |  | 2040 | 61.14 | Carbon Sequestration¦CCS
Downscaling[REMIND-MAgPIE 3.2-4.6 IntegratedPhysicalDamages (median)] | Below 2°C | BRA | Carbon Sequestration¦CCS | Mt CO2/yr | Carbon Sequestration¦CCS | CCS potential |  | 2045 | 100.172 | Carbon Sequestration¦CCS
Downscaling[REMIND-MAgPIE 3.2-4.6 IntegratedPhysicalDamages (median)] | Below 2°C | BRA | Carbon Sequestration¦CCS | Mt CO2/yr | Carbon Sequestration¦CCS | CCS potential |  | 2050 | 135.9984 | Carbon Sequestration¦CCS
Downscaling[REMIND-MAgPIE 3.2-4.6 IntegratedPhysicalDamages (median)] | Below 2°C | BRA | Carbon Sequestration¦CCS | Mt CO2/yr | Carbon Sequestration¦CCS | CCS potential |  | 2055 | 151.5388 | Carbon Sequestration¦CCS
Downscaling[REMIND-MAgPIE 3.2-4.6 IntegratedPhysicalDamages (median)] | Below 2°C | BRA | Carbon Sequestration¦CCS | Mt CO2/yr | Carbon Sequestration¦CCS | CCS potential |  | 2060 | 135.7983 | Carbon Sequestration¦CCS
Downscaling[REMIND-MAgPIE 3.2-4.6 IntegratedPhysicalDamages (median)] | Below 2°C | BRA | Carbon Sequestration¦CCS | Mt CO2/yr | Carbon Sequestration¦CCS | CCS potential |  | 2065 | 125.9033 | Carbon Sequestration¦CCS
Downscaling[REMIND-MAgPIE 3.2-4.6 IntegratedPhysicalDamages (median)] | Below 2°C | BRA | Carbon Sequestration¦CCS | Mt CO2/yr | Carbon Sequestration¦CCS | CCS potential |  | 2070 | 116.0745 | Carbon Sequestration¦CCS
Downscaling[REMIND-MAgPIE 3.2-4.6 IntegratedPhysicalDamages (median)] | Below 2°C | BRA | Carbon Sequestration¦CCS | Mt CO2/yr | Carbon Sequestration¦CCS | CCS potential |  | 2075 | 96.3711 | Carbon Sequestration¦CCS
Downscaling[REMIND-MAgPIE 3.2-4.6 IntegratedPhysicalDamages (median)] | Below 2°C | BRA | Carbon Sequestration¦CCS | Mt CO2/yr | Carbon Sequestration¦CCS | CCS potential |  | 2080 | 76.8769 | Carbon Sequestration¦CCS
Downscaling[REMIND-MAgPIE 3.2-4.6 IntegratedPhysicalDamages (median)] | Below 2°C | BRA | Carbon Sequestration¦CCS | Mt CO2/yr | Carbon Sequestration¦CCS | CCS potential |  | 2085 | 51.8516 | Carbon Sequestration¦CCS
Downscaling[REMIND-MAgPIE 3.2-4.6 IntegratedPhysicalDamages (median)] | Below 2°C | BRA | Carbon Sequestration¦CCS | Mt CO2/yr | Carbon Sequestration¦CCS | CCS potential |  | 2090 | 27.2318 | Carbon Sequestration¦CCS
Downscaling[REMIND-MAgPIE 3.2-4.6 IntegratedPhysicalDamages (median)] | Below 2°C | BRA | Carbon Sequestration¦CCS | Mt CO2/yr | Carbon Sequestration¦CCS | CCS potential |  | 2095 | 14.927 | Carbon Sequestration¦CCS
Downscaling[REMIND-MAgPIE 3.2-4.6 IntegratedPhysicalDamages (median)] | Below 2°C | BRA | Carbon Sequestration¦CCS | Mt CO2/yr | Carbon Sequestration¦CCS | CCS potential |  | 2100 | 3.0736 | Carbon Sequestration¦CCS
Downscaling[REMIND-MAgPIE 3.2-4.6 IntegratedPhysicalDamages (median)] | Below 2°C | BRA | Final Energy¦Industry¦Electricity | EJ/yr | Final Energy¦Industry¦Electricity | demand_projection | elc_industry | 2020 | 0.6893 | Final Energy¦Industry¦Electricity
Downscaling[REMIND-MAgPIE 3.2-4.6 IntegratedPhysicalDamages (median)] | Below 2°C | BRA | Final Energy¦Industry¦Electricity | EJ/yr | Final Energy¦Industry¦Electricity | demand_projection | elc_industry | 2025 | 0.8805 | Final Energy¦Industry¦Electricity
Downscaling[REMIND-MAgPIE 3.2-4.6 IntegratedPhysicalDamages (median)] | Below 2°C | BRA | Final Energy¦Industry¦Electricity | EJ/yr | Final Energy¦Industry¦Electricity | demand_projection | elc_industry | 2030 | 1.2594 | Final Energy¦Industry¦Electricity
Downscaling[REMIND-MAgPIE 3.2-4.6 IntegratedPhysicalDamages (median)] | Below 2°C | BRA | Final Energy¦Industry¦Electricity | EJ/yr | Final Energy¦Industry¦Electricity | demand_projection | elc_industry | 2035 | 1.6361 | Final Energy¦Industry¦Electricity
Downscaling[REMIND-MAgPIE 3.2-4.6 IntegratedPhysicalDamages (median)] | Below 2°C | BRA | Final Energy¦Industry¦Electricity | EJ/yr | Final Energy¦Industry¦Electricity | demand_projection | elc_industry | 2040 | 1.9355 | Final Energy¦Industry¦Electricity
Downscaling[REMIND-MAgPIE 3.2-4.6 IntegratedPhysicalDamages (median)] | Below 2°C | BRA | Final Energy¦Industry¦Electricity | EJ/yr | Final Energy¦Industry¦Electricity | demand_projection | elc_industry | 2045 | 2.1992 | Final Energy¦Industry¦Electricity
Downscaling[REMIND-MAgPIE 3.2-4.6 IntegratedPhysicalDamages (median)] | Below 2°C | BRA | Final Energy¦Industry¦Electricity | EJ/yr | Final Energy¦Industry¦Electricity | demand_projection | elc_industry | 2050 | 2.3756 | Final Energy¦Industry¦Electricity
Downscaling[REMIND-MAgPIE 3.2-4.6 IntegratedPhysicalDamages (median)] | Below 2°C | BRA | Final Energy¦Industry¦Electricity | EJ/yr | Final Energy¦Industry¦Electricity | demand_projection | elc_industry | 2055 | 2.4334 | Final Energy¦Industry¦Electricity
Downscaling[REMIND-MAgPIE 3.2-4.6 IntegratedPhysicalDamages (median)] | Below 2°C | BRA | Final Energy¦Industry¦Electricity | EJ/yr | Final Energy¦Industry¦Electricity | demand_projection | elc_industry | 2060 | 2.3443 | Final Energy¦Industry¦Electricity
Downscaling[REMIND-MAgPIE 3.2-4.6 IntegratedPhysicalDamages (median)] | Below 2°C | BRA | Final Energy¦Industry¦Electricity | EJ/yr | Final Energy¦Industry¦Electricity | demand_projection | elc_industry | 2065 | 2.2723 | Final Energy¦Industry¦Electricity
Downscaling[REMIND-MAgPIE 3.2-4.6 IntegratedPhysicalDamages (median)] | Below 2°C | BRA | Final Energy¦Industry¦Electricity | EJ/yr | Final Energy¦Industry¦Electricity | demand_projection | elc_industry | 2070 | 2.2114 | Final Energy¦Industry¦Electricity
Downscaling[REMIND-MAgPIE 3.2-4.6 IntegratedPhysicalDamages (median)] | Below 2°C | BRA | Final Energy¦Industry¦Electricity | EJ/yr | Final Energy¦Industry¦Electricity | demand_projection | elc_industry | 2075 | 2.0994 | Final Energy¦Industry¦Electricity
Downscaling[REMIND-MAgPIE 3.2-4.6 IntegratedPhysicalDamages (median)] | Below 2°C | BRA | Final Energy¦Industry¦Electricity | EJ/yr | Final Energy¦Industry¦Electricity | demand_projection | elc_industry | 2080 | 2.0101 | Final Energy¦Industry¦Electricity
Downscaling[REMIND-MAgPIE 3.2-4.6 IntegratedPhysicalDamages (median)] | Below 2°C | BRA | Final Energy¦Industry¦Electricity | EJ/yr | Final Energy¦Industry¦Electricity | demand_projection | elc_industry | 2085 | 1.8356 | Final Energy¦Industry¦Electricity
Downscaling[REMIND-MAgPIE 3.2-4.6 IntegratedPhysicalDamages (median)] | Below 2°C | BRA | Final Energy¦Industry¦Electricity | EJ/yr | Final Energy¦Industry¦Electricity | demand_projection | elc_industry | 2090 | 1.6791 | Final Energy¦Industry¦Electricity
Downscaling[REMIND-MAgPIE 3.2-4.6 IntegratedPhysicalDamages (median)] | Below 2°C | BRA | Final Energy¦Industry¦Electricity | EJ/yr | Final Energy¦Industry¦Electricity | demand_projection | elc_industry | 2095 | 1.5566 | Final Energy¦Industry¦Electricity
Downscaling[REMIND-MAgPIE 3.2-4.6 IntegratedPhysicalDamages (median)] | Below 2°C | BRA | Final Energy¦Industry¦Electricity | EJ/yr | Final Energy¦Industry¦Electricity | demand_projection | elc_industry | 2100 | 1.4447 | Final Energy¦Industry¦Electricity
Downscaling[REMIND-MAgPIE 3.2-4.6 IntegratedPhysicalDamages (median)] | Below 2°C | BRA | Final Energy¦Residential and Commercial¦Electricity | EJ/yr | Final Energy¦Residential and Commercial¦Electricity | demand_projection | elc_buildings | 2020 | 0.9212 | Final Energy¦Residential and Commercial¦Electricity
Downscaling[REMIND-MAgPIE 3.2-4.6 IntegratedPhysicalDamages (median)] | Below 2°C | BRA | Final Energy¦Residential and Commercial¦Electricity | EJ/yr | Final Energy¦Residential and Commercial¦Electricity | demand_projection | elc_buildings | 2025 | 0.8956 | Final Energy¦Residential and Commercial¦Electricity
Downscaling[REMIND-MAgPIE 3.2-4.6 IntegratedPhysicalDamages (median)] | Below 2°C | BRA | Final Energy¦Residential and Commercial¦Electricity | EJ/yr | Final Energy¦Residential and Commercial¦Electricity | demand_projection | elc_buildings | 2030 | 1.2333 | Final Energy¦Residential and Commercial¦Electricity
Downscaling[REMIND-MAgPIE 3.2-4.6 IntegratedPhysicalDamages (median)] | Below 2°C | BRA | Final Energy¦Residential and Commercial¦Electricity | EJ/yr | Final Energy¦Residential and Commercial¦Electricity | demand_projection | elc_buildings | 2035 | 1.5624 | Final Energy¦Residential and Commercial¦Electricity
Downscaling[REMIND-MAgPIE 3.2-4.6 IntegratedPhysicalDamages (median)] | Below 2°C | BRA | Final Energy¦Residential and Commercial¦Electricity | EJ/yr | Final Energy¦Residential and Commercial¦Electricity | demand_projection | elc_buildings | 2040 | 1.8679 | Final Energy¦Residential and Commercial¦Electricity
Downscaling[REMIND-MAgPIE 3.2-4.6 IntegratedPhysicalDamages (median)] | Below 2°C | BRA | Final Energy¦Residential and Commercial¦Electricity | EJ/yr | Final Energy¦Residential and Commercial¦Electricity | demand_projection | elc_buildings | 2045 | 2.1729 | Final Energy¦Residential and Commercial¦Electricity
Downscaling[REMIND-MAgPIE 3.2-4.6 IntegratedPhysicalDamages (median)] | Below 2°C | BRA | Final Energy¦Residential and Commercial¦Electricity | EJ/yr | Final Energy¦Residential and Commercial¦Electricity | demand_projection | elc_buildings | 2050 | 2.481 | Final Energy¦Residential and Commercial¦Electricity
Downscaling[REMIND-MAgPIE 3.2-4.6 IntegratedPhysicalDamages (median)] | Below 2°C | BRA | Final Energy¦Residential and Commercial¦Electricity | EJ/yr | Final Energy¦Residential and Commercial¦Electricity | demand_projection | elc_buildings | 2055 | 2.62 | Final Energy¦Residential and Commercial¦Electricity
Downscaling[REMIND-MAgPIE 3.2-4.6 IntegratedPhysicalDamages (median)] | Below 2°C | BRA | Final Energy¦Residential and Commercial¦Electricity | EJ/yr | Final Energy¦Residential and Commercial¦Electricity | demand_projection | elc_buildings | 2060 | 2.8026 | Final Energy¦Residential and Commercial¦Electricity
Downscaling[REMIND-MAgPIE 3.2-4.6 IntegratedPhysicalDamages (median)] | Below 2°C | BRA | Final Energy¦Residential and Commercial¦Electricity | EJ/yr | Final Energy¦Residential and Commercial¦Electricity | demand_projection | elc_buildings | 2065 | 2.8742 | Final Energy¦Residential and Commercial¦Electricity
Downscaling[REMIND-MAgPIE 3.2-4.6 IntegratedPhysicalDamages (median)] | Below 2°C | BRA | Final Energy¦Residential and Commercial¦Electricity | EJ/yr | Final Energy¦Residential and Commercial¦Electricity | demand_projection | elc_buildings | 2070 | 2.9269 | Final Energy¦Residential and Commercial¦Electricity
Downscaling[REMIND-MAgPIE 3.2-4.6 IntegratedPhysicalDamages (median)] | Below 2°C | BRA | Final Energy¦Residential and Commercial¦Electricity | EJ/yr | Final Energy¦Residential and Commercial¦Electricity | demand_projection | elc_buildings | 2075 | 2.949 | Final Energy¦Residential and Commercial¦Electricity
Downscaling[REMIND-MAgPIE 3.2-4.6 IntegratedPhysicalDamages (median)] | Below 2°C | BRA | Final Energy¦Residential and Commercial¦Electricity | EJ/yr | Final Energy¦Residential and Commercial¦Electricity | demand_projection | elc_buildings | 2080 | 3.0117 | Final Energy¦Residential and Commercial¦Electricity
Downscaling[REMIND-MAgPIE 3.2-4.6 IntegratedPhysicalDamages (median)] | Below 2°C | BRA | Final Energy¦Residential and Commercial¦Electricity | EJ/yr | Final Energy¦Residential and Commercial¦Electricity | demand_projection | elc_buildings | 2085 | 2.9114 | Final Energy¦Residential and Commercial¦Electricity
Downscaling[REMIND-MAgPIE 3.2-4.6 IntegratedPhysicalDamages (median)] | Below 2°C | BRA | Final Energy¦Residential and Commercial¦Electricity | EJ/yr | Final Energy¦Residential and Commercial¦Electricity | demand_projection | elc_buildings | 2090 | 2.8414 | Final Energy¦Residential and Commercial¦Electricity
Downscaling[REMIND-MAgPIE 3.2-4.6 IntegratedPhysicalDamages (median)] | Below 2°C | BRA | Final Energy¦Residential and Commercial¦Electricity | EJ/yr | Final Energy¦Residential and Commercial¦Electricity | demand_projection | elc_buildings | 2095 | 2.7882 | Final Energy¦Residential and Commercial¦Electricity
Downscaling[REMIND-MAgPIE 3.2-4.6 IntegratedPhysicalDamages (median)] | Below 2°C | BRA | Final Energy¦Residential and Commercial¦Electricity | EJ/yr | Final Energy¦Residential and Commercial¦Electricity | demand_projection | elc_buildings | 2100 | 2.7586 | Final Energy¦Residential and Commercial¦Electricity
Downscaling[REMIND-MAgPIE 3.2-4.6 IntegratedPhysicalDamages (median)] | Below 2°C | BRA | Final Energy¦Transportation¦Electricity | EJ/yr | Final Energy¦Transportation¦Electricity | demand_projection | elc_transport | 2020 | 0.0162 | Final Energy¦Transportation¦Electricity
Downscaling[REMIND-MAgPIE 3.2-4.6 IntegratedPhysicalDamages (median)] | Below 2°C | BRA | Final Energy¦Transportation¦Electricity | EJ/yr | Final Energy¦Transportation¦Electricity | demand_projection | elc_transport | 2025 | 0.0972 | Final Energy¦Transportation¦Electricity
Downscaling[REMIND-MAgPIE 3.2-4.6 IntegratedPhysicalDamages (median)] | Below 2°C | BRA | Final Energy¦Transportation¦Electricity | EJ/yr | Final Energy¦Transportation¦Electricity | demand_projection | elc_transport | 2030 | 0.315 | Final Energy¦Transportation¦Electricity
Downscaling[REMIND-MAgPIE 3.2-4.6 IntegratedPhysicalDamages (median)] | Below 2°C | BRA | Final Energy¦Transportation¦Electricity | EJ/yr | Final Energy¦Transportation¦Electricity | demand_projection | elc_transport | 2035 | 0.5716 | Final Energy¦Transportation¦Electricity
Downscaling[REMIND-MAgPIE 3.2-4.6 IntegratedPhysicalDamages (median)] | Below 2°C | BRA | Final Energy¦Transportation¦Electricity | EJ/yr | Final Energy¦Transportation¦Electricity | demand_projection | elc_transport | 2040 | 0.8032 | Final Energy¦Transportation¦Electricity
Downscaling[REMIND-MAgPIE 3.2-4.6 IntegratedPhysicalDamages (median)] | Below 2°C | BRA | Final Energy¦Transportation¦Electricity | EJ/yr | Final Energy¦Transportation¦Electricity | demand_projection | elc_transport | 2045 | 0.9694 | Final Energy¦Transportation¦Electricity
Downscaling[REMIND-MAgPIE 3.2-4.6 IntegratedPhysicalDamages (median)] | Below 2°C | BRA | Final Energy¦Transportation¦Electricity | EJ/yr | Final Energy¦Transportation¦Electricity | demand_projection | elc_transport | 2050 | 1.0685 | Final Energy¦Transportation¦Electricity
Downscaling[REMIND-MAgPIE 3.2-4.6 IntegratedPhysicalDamages (median)] | Below 2°C | BRA | Final Energy¦Transportation¦Electricity | EJ/yr | Final Energy¦Transportation¦Electricity | demand_projection | elc_transport | 2055 | 1.1296 | Final Energy¦Transportation¦Electricity
Downscaling[REMIND-MAgPIE 3.2-4.6 IntegratedPhysicalDamages (median)] | Below 2°C | BRA | Final Energy¦Transportation¦Electricity | EJ/yr | Final Energy¦Transportation¦Electricity | demand_projection | elc_transport | 2060 | 1.136 | Final Energy¦Transportation¦Electricity
Downscaling[REMIND-MAgPIE 3.2-4.6 IntegratedPhysicalDamages (median)] | Below 2°C | BRA | Final Energy¦Transportation¦Electricity | EJ/yr | Final Energy¦Transportation¦Electricity | demand_projection | elc_transport | 2065 | 1.0982 | Final Energy¦Transportation¦Electricity
Downscaling[REMIND-MAgPIE 3.2-4.6 IntegratedPhysicalDamages (median)] | Below 2°C | BRA | Final Energy¦Transportation¦Electricity | EJ/yr | Final Energy¦Transportation¦Electricity | demand_projection | elc_transport | 2070 | 1.0757 | Final Energy¦Transportation¦Electricity
Downscaling[REMIND-MAgPIE 3.2-4.6 IntegratedPhysicalDamages (median)] | Below 2°C | BRA | Final Energy¦Transportation¦Electricity | EJ/yr | Final Energy¦Transportation¦Electricity | demand_projection | elc_transport | 2075 | 1.0552 | Final Energy¦Transportation¦Electricity
Downscaling[REMIND-MAgPIE 3.2-4.6 IntegratedPhysicalDamages (median)] | Below 2°C | BRA | Final Energy¦Transportation¦Electricity | EJ/yr | Final Energy¦Transportation¦Electricity | demand_projection | elc_transport | 2080 | 1.0399 | Final Energy¦Transportation¦Electricity
Downscaling[REMIND-MAgPIE 3.2-4.6 IntegratedPhysicalDamages (median)] | Below 2°C | BRA | Final Energy¦Transportation¦Electricity | EJ/yr | Final Energy¦Transportation¦Electricity | demand_projection | elc_transport | 2085 | 0.9968 | Final Energy¦Transportation¦Electricity
Downscaling[REMIND-MAgPIE 3.2-4.6 IntegratedPhysicalDamages (median)] | Below 2°C | BRA | Final Energy¦Transportation¦Electricity | EJ/yr | Final Energy¦Transportation¦Electricity | demand_projection | elc_transport | 2090 | 0.964 | Final Energy¦Transportation¦Electricity
Downscaling[REMIND-MAgPIE 3.2-4.6 IntegratedPhysicalDamages (median)] | Below 2°C | BRA | Final Energy¦Transportation¦Electricity | EJ/yr | Final Energy¦Transportation¦Electricity | demand_projection | elc_transport | 2095 | 0.9533 | Final Energy¦Transportation¦Electricity
Downscaling[REMIND-MAgPIE 3.2-4.6 IntegratedPhysicalDamages (median)] | Below 2°C | BRA | Final Energy¦Transportation¦Electricity | EJ/yr | Final Energy¦Transportation¦Electricity | demand_projection | elc_transport | 2100 | 0.9494 | Final Energy¦Transportation¦Electricity
Downscaling[REMIND-MAgPIE 3.2-4.6 IntegratedPhysicalDamages (median)] | Below 2°C | BRA | Secondary Energy¦Hydrogen | EJ/yr | Secondary Energy¦Hydrogen | demand_projection | hydrogen_allsect | 2020 | 0.0075 | Secondary Energy¦Hydrogen
Downscaling[REMIND-MAgPIE 3.2-4.6 IntegratedPhysicalDamages (median)] | Below 2°C | BRA | Secondary Energy¦Hydrogen | EJ/yr | Secondary Energy¦Hydrogen | demand_projection | hydrogen_allsect | 2025 | 0.0411 | Secondary Energy¦Hydrogen
Downscaling[REMIND-MAgPIE 3.2-4.6 IntegratedPhysicalDamages (median)] | Below 2°C | BRA | Secondary Energy¦Hydrogen | EJ/yr | Secondary Energy¦Hydrogen | demand_projection | hydrogen_allsect | 2030 | 0.0881 | Secondary Energy¦Hydrogen
Downscaling[REMIND-MAgPIE 3.2-4.6 IntegratedPhysicalDamages (median)] | Below 2°C | BRA | Secondary Energy¦Hydrogen | EJ/yr | Secondary Energy¦Hydrogen | demand_projection | hydrogen_allsect | 2035 | 0.1316 | Secondary Energy¦Hydrogen
Downscaling[REMIND-MAgPIE 3.2-4.6 IntegratedPhysicalDamages (median)] | Below 2°C | BRA | Secondary Energy¦Hydrogen | EJ/yr | Secondary Energy¦Hydrogen | demand_projection | hydrogen_allsect | 2040 | 0.1703 | Secondary Energy¦Hydrogen
Downscaling[REMIND-MAgPIE 3.2-4.6 IntegratedPhysicalDamages (median)] | Below 2°C | BRA | Secondary Energy¦Hydrogen | EJ/yr | Secondary Energy¦Hydrogen | demand_projection | hydrogen_allsect | 2045 | 0.258 | Secondary Energy¦Hydrogen
Downscaling[REMIND-MAgPIE 3.2-4.6 IntegratedPhysicalDamages (median)] | Below 2°C | BRA | Secondary Energy¦Hydrogen | EJ/yr | Secondary Energy¦Hydrogen | demand_projection | hydrogen_allsect | 2050 | 0.4134 | Secondary Energy¦Hydrogen
Downscaling[REMIND-MAgPIE 3.2-4.6 IntegratedPhysicalDamages (median)] | Below 2°C | BRA | Secondary Energy¦Hydrogen | EJ/yr | Secondary Energy¦Hydrogen | demand_projection | hydrogen_allsect | 2055 | 0.6646 | Secondary Energy¦Hydrogen
Downscaling[REMIND-MAgPIE 3.2-4.6 IntegratedPhysicalDamages (median)] | Below 2°C | BRA | Secondary Energy¦Hydrogen | EJ/yr | Secondary Energy¦Hydrogen | demand_projection | hydrogen_allsect | 2060 | 1.2108 | Secondary Energy¦Hydrogen
Downscaling[REMIND-MAgPIE 3.2-4.6 IntegratedPhysicalDamages (median)] | Below 2°C | BRA | Secondary Energy¦Hydrogen | EJ/yr | Secondary Energy¦Hydrogen | demand_projection | hydrogen_allsect | 2065 | 1.4279 | Secondary Energy¦Hydrogen
Downscaling[REMIND-MAgPIE 3.2-4.6 IntegratedPhysicalDamages (median)] | Below 2°C | BRA | Secondary Energy¦Hydrogen | EJ/yr | Secondary Energy¦Hydrogen | demand_projection | hydrogen_allsect | 2070 | 1.6285 | Secondary Energy¦Hydrogen
Downscaling[REMIND-MAgPIE 3.2-4.6 IntegratedPhysicalDamages (median)] | Below 2°C | BRA | Secondary Energy¦Hydrogen | EJ/yr | Secondary Energy¦Hydrogen | demand_projection | hydrogen_allsect | 2075 | 1.7348 | Secondary Energy¦Hydrogen
Downscaling[REMIND-MAgPIE 3.2-4.6 IntegratedPhysicalDamages (median)] | Below 2°C | BRA | Secondary Energy¦Hydrogen | EJ/yr | Secondary Energy¦Hydrogen | demand_projection | hydrogen_allsect | 2080 | 1.8093 | Secondary Energy¦Hydrogen
Downscaling[REMIND-MAgPIE 3.2-4.6 IntegratedPhysicalDamages (median)] | Below 2°C | BRA | Secondary Energy¦Hydrogen | EJ/yr | Secondary Energy¦Hydrogen | demand_projection | hydrogen_allsect | 2085 | 1.7439 | Secondary Energy¦Hydrogen
Downscaling[REMIND-MAgPIE 3.2-4.6 IntegratedPhysicalDamages (median)] | Below 2°C | BRA | Secondary Energy¦Hydrogen | EJ/yr | Secondary Energy¦Hydrogen | demand_projection | hydrogen_allsect | 2090 | 1.5848 | Secondary Energy¦Hydrogen
Downscaling[REMIND-MAgPIE 3.2-4.6 IntegratedPhysicalDamages (median)] | Below 2°C | BRA | Secondary Energy¦Hydrogen | EJ/yr | Secondary Energy¦Hydrogen | demand_projection | hydrogen_allsect | 2095 | 1.4473 | Secondary Energy¦Hydrogen
Downscaling[REMIND-MAgPIE 3.2-4.6 IntegratedPhysicalDamages (median)] | Below 2°C | BRA | Secondary Energy¦Hydrogen | EJ/yr | Secondary Energy¦Hydrogen | demand_projection | hydrogen_allsect | 2100 | 1.3153 | Secondary Energy¦Hydrogen
Downscaling[REMIND-MAgPIE 3.2-4.6 IntegratedPhysicalDamages (median)] | Below 2°C | BRA | Secondary Energy¦Electricity¦Coal | EJ/yr | Secondary Energy¦Electricity¦Coal | elec_co2 |  | 2020 | 0.052 | Secondary Energy¦Electricity¦Coal | 94
Downscaling[REMIND-MAgPIE 3.2-4.6 IntegratedPhysicalDamages (median)] | Below 2°C | BRA | Secondary Energy¦Electricity¦Coal | EJ/yr | Secondary Energy¦Electricity¦Coal | elec_co2 |  | 2025 | 0.0275 | Secondary Energy¦Electricity¦Coal | 94
Downscaling[REMIND-MAgPIE 3.2-4.6 IntegratedPhysicalDamages (median)] | Below 2°C | BRA | Secondary Energy¦Electricity¦Coal | EJ/yr | Secondary Energy¦Electricity¦Coal | elec_co2 |  | 2030 | 0.0285 | Secondary Energy¦Electricity¦Coal | 94
Downscaling[REMIND-MAgPIE 3.2-4.6 IntegratedPhysicalDamages (median)] | Below 2°C | BRA | Secondary Energy¦Electricity¦Coal | EJ/yr | Secondary Energy¦Electricity¦Coal | elec_co2 |  | 2035 | 0 | Secondary Energy¦Electricity¦Coal | 94
Downscaling[REMIND-MAgPIE 3.2-4.6 IntegratedPhysicalDamages (median)] | Below 2°C | BRA | Secondary Energy¦Electricity¦Coal | EJ/yr | Secondary Energy¦Electricity¦Coal | elec_co2 |  | 2040 | 0 | Secondary Energy¦Electricity¦Coal | 94
Downscaling[REMIND-MAgPIE 3.2-4.6 IntegratedPhysicalDamages (median)] | Below 2°C | BRA | Secondary Energy¦Electricity¦Coal | EJ/yr | Secondary Energy¦Electricity¦Coal | elec_co2 |  | 2045 | 0 | Secondary Energy¦Electricity¦Coal | 94
Downscaling[REMIND-MAgPIE 3.2-4.6 IntegratedPhysicalDamages (median)] | Below 2°C | BRA | Secondary Energy¦Electricity¦Coal | EJ/yr | Secondary Energy¦Electricity¦Coal | elec_co2 |  | 2050 | 0 | Secondary Energy¦Electricity¦Coal | 94
Downscaling[REMIND-MAgPIE 3.2-4.6 IntegratedPhysicalDamages (median)] | Below 2°C | BRA | Secondary Energy¦Electricity¦Coal | EJ/yr | Secondary Energy¦Electricity¦Coal | elec_co2 |  | 2055 | 0 | Secondary Energy¦Electricity¦Coal | 94
Downscaling[REMIND-MAgPIE 3.2-4.6 IntegratedPhysicalDamages (median)] | Below 2°C | BRA | Secondary Energy¦Electricity¦Coal | EJ/yr | Secondary Energy¦Electricity¦Coal | elec_co2 |  | 2060 | 0 | Secondary Energy¦Electricity¦Coal | 94
Downscaling[REMIND-MAgPIE 3.2-4.6 IntegratedPhysicalDamages (median)] | Below 2°C | BRA | Secondary Energy¦Electricity¦Coal | EJ/yr | Secondary Energy¦Electricity¦Coal | elec_co2 |  | 2065 | 0 | Secondary Energy¦Electricity¦Coal | 94
Downscaling[REMIND-MAgPIE 3.2-4.6 IntegratedPhysicalDamages (median)] | Below 2°C | BRA | Secondary Energy¦Electricity¦Coal | EJ/yr | Secondary Energy¦Electricity¦Coal | elec_co2 |  | 2070 | 0 | Secondary Energy¦Electricity¦Coal | 94
Downscaling[REMIND-MAgPIE 3.2-4.6 IntegratedPhysicalDamages (median)] | Below 2°C | BRA | Secondary Energy¦Electricity¦Coal | EJ/yr | Secondary Energy¦Electricity¦Coal | elec_co2 |  | 2075 | 0 | Secondary Energy¦Electricity¦Coal | 94
Downscaling[REMIND-MAgPIE 3.2-4.6 IntegratedPhysicalDamages (median)] | Below 2°C | BRA | Secondary Energy¦Electricity¦Coal | EJ/yr | Secondary Energy¦Electricity¦Coal | elec_co2 |  | 2080 | 0 | Secondary Energy¦Electricity¦Coal | 94
Downscaling[REMIND-MAgPIE 3.2-4.6 IntegratedPhysicalDamages (median)] | Below 2°C | BRA | Secondary Energy¦Electricity¦Coal | EJ/yr | Secondary Energy¦Electricity¦Coal | elec_co2 |  | 2085 | 0 | Secondary Energy¦Electricity¦Coal | 94
Downscaling[REMIND-MAgPIE 3.2-4.6 IntegratedPhysicalDamages (median)] | Below 2°C | BRA | Secondary Energy¦Electricity¦Coal | EJ/yr | Secondary Energy¦Electricity¦Coal | elec_co2 |  | 2090 | 0 | Secondary Energy¦Electricity¦Coal | 94
Downscaling[REMIND-MAgPIE 3.2-4.6 IntegratedPhysicalDamages (median)] | Below 2°C | BRA | Secondary Energy¦Electricity¦Coal | EJ/yr | Secondary Energy¦Electricity¦Coal | elec_co2 |  | 2095 | 0 | Secondary Energy¦Electricity¦Coal | 94
Downscaling[REMIND-MAgPIE 3.2-4.6 IntegratedPhysicalDamages (median)] | Below 2°C | BRA | Secondary Energy¦Electricity¦Coal | EJ/yr | Secondary Energy¦Electricity¦Coal | elec_co2 |  | 2100 | 0 | Secondary Energy¦Electricity¦Coal | 94
Downscaling[REMIND-MAgPIE 3.2-4.6 IntegratedPhysicalDamages (median)] | Below 2°C | BRA | Secondary Energy¦Electricity¦Gas | EJ/yr | Secondary Energy¦Electricity¦Gas | elec_co2 |  | 2020 | 0.1014 | Secondary Energy¦Electricity¦Gas | 55
Downscaling[REMIND-MAgPIE 3.2-4.6 IntegratedPhysicalDamages (median)] | Below 2°C | BRA | Secondary Energy¦Electricity¦Gas | EJ/yr | Secondary Energy¦Electricity¦Gas | elec_co2 |  | 2025 | 0.0799 | Secondary Energy¦Electricity¦Gas | 55
Downscaling[REMIND-MAgPIE 3.2-4.6 IntegratedPhysicalDamages (median)] | Below 2°C | BRA | Secondary Energy¦Electricity¦Gas | EJ/yr | Secondary Energy¦Electricity¦Gas | elec_co2 |  | 2030 | 0.1142 | Secondary Energy¦Electricity¦Gas | 55
Downscaling[REMIND-MAgPIE 3.2-4.6 IntegratedPhysicalDamages (median)] | Below 2°C | BRA | Secondary Energy¦Electricity¦Gas | EJ/yr | Secondary Energy¦Electricity¦Gas | elec_co2 |  | 2035 | 0.0661 | Secondary Energy¦Electricity¦Gas | 55
Downscaling[REMIND-MAgPIE 3.2-4.6 IntegratedPhysicalDamages (median)] | Below 2°C | BRA | Secondary Energy¦Electricity¦Gas | EJ/yr | Secondary Energy¦Electricity¦Gas | elec_co2 |  | 2040 | 0.0268 | Secondary Energy¦Electricity¦Gas | 55
Downscaling[REMIND-MAgPIE 3.2-4.6 IntegratedPhysicalDamages (median)] | Below 2°C | BRA | Secondary Energy¦Electricity¦Gas | EJ/yr | Secondary Energy¦Electricity¦Gas | elec_co2 |  | 2045 | 0.0332 | Secondary Energy¦Electricity¦Gas | 55
Downscaling[REMIND-MAgPIE 3.2-4.6 IntegratedPhysicalDamages (median)] | Below 2°C | BRA | Secondary Energy¦Electricity¦Gas | EJ/yr | Secondary Energy¦Electricity¦Gas | elec_co2 |  | 2050 | 0.0363 | Secondary Energy¦Electricity¦Gas | 55
Downscaling[REMIND-MAgPIE 3.2-4.6 IntegratedPhysicalDamages (median)] | Below 2°C | BRA | Secondary Energy¦Electricity¦Gas | EJ/yr | Secondary Energy¦Electricity¦Gas | elec_co2 |  | 2055 | 0.0357 | Secondary Energy¦Electricity¦Gas | 55
Downscaling[REMIND-MAgPIE 3.2-4.6 IntegratedPhysicalDamages (median)] | Below 2°C | BRA | Secondary Energy¦Electricity¦Gas | EJ/yr | Secondary Energy¦Electricity¦Gas | elec_co2 |  | 2060 | 0.0327 | Secondary Energy¦Electricity¦Gas | 55
Downscaling[REMIND-MAgPIE 3.2-4.6 IntegratedPhysicalDamages (median)] | Below 2°C | BRA | Secondary Energy¦Electricity¦Gas | EJ/yr | Secondary Energy¦Electricity¦Gas | elec_co2 |  | 2065 | 0.0261 | Secondary Energy¦Electricity¦Gas | 55
Downscaling[REMIND-MAgPIE 3.2-4.6 IntegratedPhysicalDamages (median)] | Below 2°C | BRA | Secondary Energy¦Electricity¦Gas | EJ/yr | Secondary Energy¦Electricity¦Gas | elec_co2 |  | 2070 | 0.0194 | Secondary Energy¦Electricity¦Gas | 55
Downscaling[REMIND-MAgPIE 3.2-4.6 IntegratedPhysicalDamages (median)] | Below 2°C | BRA | Secondary Energy¦Electricity¦Gas | EJ/yr | Secondary Energy¦Electricity¦Gas | elec_co2 |  | 2075 | 0.0124 | Secondary Energy¦Electricity¦Gas | 55
Downscaling[REMIND-MAgPIE 3.2-4.6 IntegratedPhysicalDamages (median)] | Below 2°C | BRA | Secondary Energy¦Electricity¦Gas | EJ/yr | Secondary Energy¦Electricity¦Gas | elec_co2 |  | 2080 | 0.0061 | Secondary Energy¦Electricity¦Gas | 55
Downscaling[REMIND-MAgPIE 3.2-4.6 IntegratedPhysicalDamages (median)] | Below 2°C | BRA | Secondary Energy¦Electricity¦Gas | EJ/yr | Secondary Energy¦Electricity¦Gas | elec_co2 |  | 2085 | 0.0034 | Secondary Energy¦Electricity¦Gas | 55
Downscaling[REMIND-MAgPIE 3.2-4.6 IntegratedPhysicalDamages (median)] | Below 2°C | BRA | Secondary Energy¦Electricity¦Gas | EJ/yr | Secondary Energy¦Electricity¦Gas | elec_co2 |  | 2090 | 0.0009 | Secondary Energy¦Electricity¦Gas | 55
Downscaling[REMIND-MAgPIE 3.2-4.6 IntegratedPhysicalDamages (median)] | Below 2°C | BRA | Secondary Energy¦Electricity¦Gas | EJ/yr | Secondary Energy¦Electricity¦Gas | elec_co2 |  | 2095 | 0.0005 | Secondary Energy¦Electricity¦Gas | 55
Downscaling[REMIND-MAgPIE 3.2-4.6 IntegratedPhysicalDamages (median)] | Below 2°C | BRA | Secondary Energy¦Electricity¦Gas | EJ/yr | Secondary Energy¦Electricity¦Gas | elec_co2 |  | 2100 | 0 | Secondary Energy¦Electricity¦Gas | 55
Downscaling[REMIND-MAgPIE 3.2-4.6 IntegratedPhysicalDamages (median)] | Below 2°C | BRA | Secondary Energy¦Electricity¦Oil | EJ/yr | Secondary Energy¦Electricity¦Oil | elec_co2 |  | 2020 | 0.0155 | Secondary Energy¦Electricity¦Oil | 70
Downscaling[REMIND-MAgPIE 3.2-4.6 IntegratedPhysicalDamages (median)] | Below 2°C | BRA | Secondary Energy¦Electricity¦Oil | EJ/yr | Secondary Energy¦Electricity¦Oil | elec_co2 |  | 2025 | 0.0149 | Secondary Energy¦Electricity¦Oil | 70
Downscaling[REMIND-MAgPIE 3.2-4.6 IntegratedPhysicalDamages (median)] | Below 2°C | BRA | Secondary Energy¦Electricity¦Oil | EJ/yr | Secondary Energy¦Electricity¦Oil | elec_co2 |  | 2030 | 0.0103 | Secondary Energy¦Electricity¦Oil | 70
Downscaling[REMIND-MAgPIE 3.2-4.6 IntegratedPhysicalDamages (median)] | Below 2°C | BRA | Secondary Energy¦Electricity¦Oil | EJ/yr | Secondary Energy¦Electricity¦Oil | elec_co2 |  | 2035 | 0 | Secondary Energy¦Electricity¦Oil | 70
Downscaling[REMIND-MAgPIE 3.2-4.6 IntegratedPhysicalDamages (median)] | Below 2°C | BRA | Secondary Energy¦Electricity¦Oil | EJ/yr | Secondary Energy¦Electricity¦Oil | elec_co2 |  | 2040 | 0 | Secondary Energy¦Electricity¦Oil | 70
Downscaling[REMIND-MAgPIE 3.2-4.6 IntegratedPhysicalDamages (median)] | Below 2°C | BRA | Secondary Energy¦Electricity¦Oil | EJ/yr | Secondary Energy¦Electricity¦Oil | elec_co2 |  | 2045 | 0 | Secondary Energy¦Electricity¦Oil | 70
Downscaling[REMIND-MAgPIE 3.2-4.6 IntegratedPhysicalDamages (median)] | Below 2°C | BRA | Secondary Energy¦Electricity¦Oil | EJ/yr | Secondary Energy¦Electricity¦Oil | elec_co2 |  | 2050 | 0 | Secondary Energy¦Electricity¦Oil | 70
Downscaling[REMIND-MAgPIE 3.2-4.6 IntegratedPhysicalDamages (median)] | Below 2°C | BRA | Secondary Energy¦Electricity¦Oil | EJ/yr | Secondary Energy¦Electricity¦Oil | elec_co2 |  | 2055 | 0 | Secondary Energy¦Electricity¦Oil | 70
Downscaling[REMIND-MAgPIE 3.2-4.6 IntegratedPhysicalDamages (median)] | Below 2°C | BRA | Secondary Energy¦Electricity¦Oil | EJ/yr | Secondary Energy¦Electricity¦Oil | elec_co2 |  | 2060 | 0 | Secondary Energy¦Electricity¦Oil | 70
Downscaling[REMIND-MAgPIE 3.2-4.6 IntegratedPhysicalDamages (median)] | Below 2°C | BRA | Secondary Energy¦Electricity¦Oil | EJ/yr | Secondary Energy¦Electricity¦Oil | elec_co2 |  | 2065 | 0 | Secondary Energy¦Electricity¦Oil | 70
Downscaling[REMIND-MAgPIE 3.2-4.6 IntegratedPhysicalDamages (median)] | Below 2°C | BRA | Secondary Energy¦Electricity¦Oil | EJ/yr | Secondary Energy¦Electricity¦Oil | elec_co2 |  | 2070 | 0 | Secondary Energy¦Electricity¦Oil | 70
Downscaling[REMIND-MAgPIE 3.2-4.6 IntegratedPhysicalDamages (median)] | Below 2°C | BRA | Secondary Energy¦Electricity¦Oil | EJ/yr | Secondary Energy¦Electricity¦Oil | elec_co2 |  | 2075 | 0 | Secondary Energy¦Electricity¦Oil | 70
Downscaling[REMIND-MAgPIE 3.2-4.6 IntegratedPhysicalDamages (median)] | Below 2°C | BRA | Secondary Energy¦Electricity¦Oil | EJ/yr | Secondary Energy¦Electricity¦Oil | elec_co2 |  | 2080 | 0 | Secondary Energy¦Electricity¦Oil | 70
Downscaling[REMIND-MAgPIE 3.2-4.6 IntegratedPhysicalDamages (median)] | Below 2°C | BRA | Secondary Energy¦Electricity¦Oil | EJ/yr | Secondary Energy¦Electricity¦Oil | elec_co2 |  | 2085 | 0 | Secondary Energy¦Electricity¦Oil | 70
Downscaling[REMIND-MAgPIE 3.2-4.6 IntegratedPhysicalDamages (median)] | Below 2°C | BRA | Secondary Energy¦Electricity¦Oil | EJ/yr | Secondary Energy¦Electricity¦Oil | elec_co2 |  | 2090 | 0 | Secondary Energy¦Electricity¦Oil | 70
Downscaling[REMIND-MAgPIE 3.2-4.6 IntegratedPhysicalDamages (median)] | Below 2°C | BRA | Secondary Energy¦Electricity¦Oil | EJ/yr | Secondary Energy¦Electricity¦Oil | elec_co2 |  | 2095 | 0 | Secondary Energy¦Electricity¦Oil | 70
Downscaling[REMIND-MAgPIE 3.2-4.6 IntegratedPhysicalDamages (median)] | Below 2°C | BRA | Secondary Energy¦Electricity¦Oil | EJ/yr | Secondary Energy¦Electricity¦Oil | elec_co2 |  | 2100 | 0 | Secondary Energy¦Electricity¦Oil | 70
Downscaling[REMIND-MAgPIE 3.2-4.6 IntegratedPhysicalDamages (median)] | Below 2°C | BRA | Price¦Primary Energy¦Biomass | US$2010/GJ | Price¦Primary Energy¦Biomass | fuel_supply | bioenergy | 2020 | 5.3799 | Price¦Primary Energy¦Biomass
Downscaling[REMIND-MAgPIE 3.2-4.6 IntegratedPhysicalDamages (median)] | Below 2°C | BRA | Price¦Primary Energy¦Biomass | US$2010/GJ | Price¦Primary Energy¦Biomass | fuel_supply | bioenergy | 2025 | 5.4341 | Price¦Primary Energy¦Biomass
Downscaling[REMIND-MAgPIE 3.2-4.6 IntegratedPhysicalDamages (median)] | Below 2°C | BRA | Price¦Primary Energy¦Biomass | US$2010/GJ | Price¦Primary Energy¦Biomass | fuel_supply | bioenergy | 2030 | 5.228 | Price¦Primary Energy¦Biomass
Downscaling[REMIND-MAgPIE 3.2-4.6 IntegratedPhysicalDamages (median)] | Below 2°C | BRA | Price¦Primary Energy¦Biomass | US$2010/GJ | Price¦Primary Energy¦Biomass | fuel_supply | bioenergy | 2035 | 5.2523 | Price¦Primary Energy¦Biomass
Downscaling[REMIND-MAgPIE 3.2-4.6 IntegratedPhysicalDamages (median)] | Below 2°C | BRA | Price¦Primary Energy¦Biomass | US$2010/GJ | Price¦Primary Energy¦Biomass | fuel_supply | bioenergy | 2040 | 6.1205 | Price¦Primary Energy¦Biomass
Downscaling[REMIND-MAgPIE 3.2-4.6 IntegratedPhysicalDamages (median)] | Below 2°C | BRA | Price¦Primary Energy¦Biomass | US$2010/GJ | Price¦Primary Energy¦Biomass | fuel_supply | bioenergy | 2045 | 6.4948 | Price¦Primary Energy¦Biomass
Downscaling[REMIND-MAgPIE 3.2-4.6 IntegratedPhysicalDamages (median)] | Below 2°C | BRA | Price¦Primary Energy¦Biomass | US$2010/GJ | Price¦Primary Energy¦Biomass | fuel_supply | bioenergy | 2050 | 7.8084 | Price¦Primary Energy¦Biomass
Downscaling[REMIND-MAgPIE 3.2-4.6 IntegratedPhysicalDamages (median)] | Below 2°C | BRA | Price¦Primary Energy¦Biomass | US$2010/GJ | Price¦Primary Energy¦Biomass | fuel_supply | bioenergy | 2055 | 8.8045 | Price¦Primary Energy¦Biomass
Downscaling[REMIND-MAgPIE 3.2-4.6 IntegratedPhysicalDamages (median)] | Below 2°C | BRA | Price¦Primary Energy¦Biomass | US$2010/GJ | Price¦Primary Energy¦Biomass | fuel_supply | bioenergy | 2060 | 12.725 | Price¦Primary Energy¦Biomass
Downscaling[REMIND-MAgPIE 3.2-4.6 IntegratedPhysicalDamages (median)] | Below 2°C | BRA | Price¦Primary Energy¦Biomass | US$2010/GJ | Price¦Primary Energy¦Biomass | fuel_supply | bioenergy | 2065 | 12.9335 | Price¦Primary Energy¦Biomass
Downscaling[REMIND-MAgPIE 3.2-4.6 IntegratedPhysicalDamages (median)] | Below 2°C | BRA | Price¦Primary Energy¦Biomass | US$2010/GJ | Price¦Primary Energy¦Biomass | fuel_supply | bioenergy | 2070 | 13.1421 | Price¦Primary Energy¦Biomass
Downscaling[REMIND-MAgPIE 3.2-4.6 IntegratedPhysicalDamages (median)] | Below 2°C | BRA | Price¦Primary Energy¦Biomass | US$2010/GJ | Price¦Primary Energy¦Biomass | fuel_supply | bioenergy | 2075 | 14.1411 | Price¦Primary Energy¦Biomass
Downscaling[REMIND-MAgPIE 3.2-4.6 IntegratedPhysicalDamages (median)] | Below 2°C | BRA | Price¦Primary Energy¦Biomass | US$2010/GJ | Price¦Primary Energy¦Biomass | fuel_supply | bioenergy | 2080 | 15.1402 | Price¦Primary Energy¦Biomass
Downscaling[REMIND-MAgPIE 3.2-4.6 IntegratedPhysicalDamages (median)] | Below 2°C | BRA | Price¦Primary Energy¦Biomass | US$2010/GJ | Price¦Primary Energy¦Biomass | fuel_supply | bioenergy | 2085 | 15.7684 | Price¦Primary Energy¦Biomass
Downscaling[REMIND-MAgPIE 3.2-4.6 IntegratedPhysicalDamages (median)] | Below 2°C | BRA | Price¦Primary Energy¦Biomass | US$2010/GJ | Price¦Primary Energy¦Biomass | fuel_supply | bioenergy | 2090 | 16.3966 | Price¦Primary Energy¦Biomass
Downscaling[REMIND-MAgPIE 3.2-4.6 IntegratedPhysicalDamages (median)] | Below 2°C | BRA | Price¦Primary Energy¦Biomass | US$2010/GJ | Price¦Primary Energy¦Biomass | fuel_supply | bioenergy | 2095 | 16.211 | Price¦Primary Energy¦Biomass
Downscaling[REMIND-MAgPIE 3.2-4.6 IntegratedPhysicalDamages (median)] | Below 2°C | BRA | Price¦Primary Energy¦Biomass | US$2010/GJ | Price¦Primary Energy¦Biomass | fuel_supply | bioenergy | 2100 | 16.0254 | Price¦Primary Energy¦Biomass
Downscaling[REMIND-MAgPIE 3.2-4.6 IntegratedPhysicalDamages (median)] | Below 2°C | BRA | Price¦Primary Energy¦Coal | US$2010/GJ | Price¦Primary Energy¦Coal | fuel_supply | coal | 2020 | 2.0344 | Price¦Primary Energy¦Coal
Downscaling[REMIND-MAgPIE 3.2-4.6 IntegratedPhysicalDamages (median)] | Below 2°C | BRA | Price¦Primary Energy¦Coal | US$2010/GJ | Price¦Primary Energy¦Coal | fuel_supply | coal | 2025 | 2.225 | Price¦Primary Energy¦Coal
Downscaling[REMIND-MAgPIE 3.2-4.6 IntegratedPhysicalDamages (median)] | Below 2°C | BRA | Price¦Primary Energy¦Coal | US$2010/GJ | Price¦Primary Energy¦Coal | fuel_supply | coal | 2030 | 1.7271 | Price¦Primary Energy¦Coal
Downscaling[REMIND-MAgPIE 3.2-4.6 IntegratedPhysicalDamages (median)] | Below 2°C | BRA | Price¦Primary Energy¦Coal | US$2010/GJ | Price¦Primary Energy¦Coal | fuel_supply | coal | 2035 | 1.4797 | Price¦Primary Energy¦Coal
Downscaling[REMIND-MAgPIE 3.2-4.6 IntegratedPhysicalDamages (median)] | Below 2°C | BRA | Price¦Primary Energy¦Coal | US$2010/GJ | Price¦Primary Energy¦Coal | fuel_supply | coal | 2040 | 1.4321 | Price¦Primary Energy¦Coal
Downscaling[REMIND-MAgPIE 3.2-4.6 IntegratedPhysicalDamages (median)] | Below 2°C | BRA | Price¦Primary Energy¦Coal | US$2010/GJ | Price¦Primary Energy¦Coal | fuel_supply | coal | 2045 | 1.4132 | Price¦Primary Energy¦Coal
Downscaling[REMIND-MAgPIE 3.2-4.6 IntegratedPhysicalDamages (median)] | Below 2°C | BRA | Price¦Primary Energy¦Coal | US$2010/GJ | Price¦Primary Energy¦Coal | fuel_supply | coal | 2050 | 1.5518 | Price¦Primary Energy¦Coal
Downscaling[REMIND-MAgPIE 3.2-4.6 IntegratedPhysicalDamages (median)] | Below 2°C | BRA | Price¦Primary Energy¦Coal | US$2010/GJ | Price¦Primary Energy¦Coal | fuel_supply | coal | 2055 | 1.3271 | Price¦Primary Energy¦Coal
Downscaling[REMIND-MAgPIE 3.2-4.6 IntegratedPhysicalDamages (median)] | Below 2°C | BRA | Price¦Primary Energy¦Coal | US$2010/GJ | Price¦Primary Energy¦Coal | fuel_supply | coal | 2060 | 1.9479 | Price¦Primary Energy¦Coal
Downscaling[REMIND-MAgPIE 3.2-4.6 IntegratedPhysicalDamages (median)] | Below 2°C | BRA | Price¦Primary Energy¦Coal | US$2010/GJ | Price¦Primary Energy¦Coal | fuel_supply | coal | 2065 | 1.9157 | Price¦Primary Energy¦Coal
Downscaling[REMIND-MAgPIE 3.2-4.6 IntegratedPhysicalDamages (median)] | Below 2°C | BRA | Price¦Primary Energy¦Coal | US$2010/GJ | Price¦Primary Energy¦Coal | fuel_supply | coal | 2070 | 1.8836 | Price¦Primary Energy¦Coal
Downscaling[REMIND-MAgPIE 3.2-4.6 IntegratedPhysicalDamages (median)] | Below 2°C | BRA | Price¦Primary Energy¦Coal | US$2010/GJ | Price¦Primary Energy¦Coal | fuel_supply | coal | 2075 | 1.8814 | Price¦Primary Energy¦Coal
Downscaling[REMIND-MAgPIE 3.2-4.6 IntegratedPhysicalDamages (median)] | Below 2°C | BRA | Price¦Primary Energy¦Coal | US$2010/GJ | Price¦Primary Energy¦Coal | fuel_supply | coal | 2080 | 1.8792 | Price¦Primary Energy¦Coal
Downscaling[REMIND-MAgPIE 3.2-4.6 IntegratedPhysicalDamages (median)] | Below 2°C | BRA | Price¦Primary Energy¦Coal | US$2010/GJ | Price¦Primary Energy¦Coal | fuel_supply | coal | 2085 | 1.8977 | Price¦Primary Energy¦Coal
Downscaling[REMIND-MAgPIE 3.2-4.6 IntegratedPhysicalDamages (median)] | Below 2°C | BRA | Price¦Primary Energy¦Coal | US$2010/GJ | Price¦Primary Energy¦Coal | fuel_supply | coal | 2090 | 1.9162 | Price¦Primary Energy¦Coal
Downscaling[REMIND-MAgPIE 3.2-4.6 IntegratedPhysicalDamages (median)] | Below 2°C | BRA | Price¦Primary Energy¦Coal | US$2010/GJ | Price¦Primary Energy¦Coal | fuel_supply | coal | 2095 | 1.8369 | Price¦Primary Energy¦Coal
Downscaling[REMIND-MAgPIE 3.2-4.6 IntegratedPhysicalDamages (median)] | Below 2°C | BRA | Price¦Primary Energy¦Coal | US$2010/GJ | Price¦Primary Energy¦Coal | fuel_supply | coal | 2100 | 1.7577 | Price¦Primary Energy¦Coal
Downscaling[REMIND-MAgPIE 3.2-4.6 IntegratedPhysicalDamages (median)] | Below 2°C | BRA | Price¦Primary Energy¦Gas | US$2010/GJ | Price¦Primary Energy¦Gas | fuel_supply | gas | 2020 | 3.9711 | Price¦Primary Energy¦Gas
Downscaling[REMIND-MAgPIE 3.2-4.6 IntegratedPhysicalDamages (median)] | Below 2°C | BRA | Price¦Primary Energy¦Gas | US$2010/GJ | Price¦Primary Energy¦Gas | fuel_supply | gas | 2025 | 4.6484 | Price¦Primary Energy¦Gas
Downscaling[REMIND-MAgPIE 3.2-4.6 IntegratedPhysicalDamages (median)] | Below 2°C | BRA | Price¦Primary Energy¦Gas | US$2010/GJ | Price¦Primary Energy¦Gas | fuel_supply | gas | 2030 | 4.6157 | Price¦Primary Energy¦Gas
Downscaling[REMIND-MAgPIE 3.2-4.6 IntegratedPhysicalDamages (median)] | Below 2°C | BRA | Price¦Primary Energy¦Gas | US$2010/GJ | Price¦Primary Energy¦Gas | fuel_supply | gas | 2035 | 5.2685 | Price¦Primary Energy¦Gas
Downscaling[REMIND-MAgPIE 3.2-4.6 IntegratedPhysicalDamages (median)] | Below 2°C | BRA | Price¦Primary Energy¦Gas | US$2010/GJ | Price¦Primary Energy¦Gas | fuel_supply | gas | 2040 | 5.0938 | Price¦Primary Energy¦Gas
Downscaling[REMIND-MAgPIE 3.2-4.6 IntegratedPhysicalDamages (median)] | Below 2°C | BRA | Price¦Primary Energy¦Gas | US$2010/GJ | Price¦Primary Energy¦Gas | fuel_supply | gas | 2045 | 4.8211 | Price¦Primary Energy¦Gas
Downscaling[REMIND-MAgPIE 3.2-4.6 IntegratedPhysicalDamages (median)] | Below 2°C | BRA | Price¦Primary Energy¦Gas | US$2010/GJ | Price¦Primary Energy¦Gas | fuel_supply | gas | 2050 | 4.8506 | Price¦Primary Energy¦Gas
Downscaling[REMIND-MAgPIE 3.2-4.6 IntegratedPhysicalDamages (median)] | Below 2°C | BRA | Price¦Primary Energy¦Gas | US$2010/GJ | Price¦Primary Energy¦Gas | fuel_supply | gas | 2055 | 4.6 | Price¦Primary Energy¦Gas
Downscaling[REMIND-MAgPIE 3.2-4.6 IntegratedPhysicalDamages (median)] | Below 2°C | BRA | Price¦Primary Energy¦Gas | US$2010/GJ | Price¦Primary Energy¦Gas | fuel_supply | gas | 2060 | 5.9063 | Price¦Primary Energy¦Gas
Downscaling[REMIND-MAgPIE 3.2-4.6 IntegratedPhysicalDamages (median)] | Below 2°C | BRA | Price¦Primary Energy¦Gas | US$2010/GJ | Price¦Primary Energy¦Gas | fuel_supply | gas | 2065 | 5.5446 | Price¦Primary Energy¦Gas
Downscaling[REMIND-MAgPIE 3.2-4.6 IntegratedPhysicalDamages (median)] | Below 2°C | BRA | Price¦Primary Energy¦Gas | US$2010/GJ | Price¦Primary Energy¦Gas | fuel_supply | gas | 2070 | 5.1829 | Price¦Primary Energy¦Gas
Downscaling[REMIND-MAgPIE 3.2-4.6 IntegratedPhysicalDamages (median)] | Below 2°C | BRA | Price¦Primary Energy¦Gas | US$2010/GJ | Price¦Primary Energy¦Gas | fuel_supply | gas | 2075 | 5.1021 | Price¦Primary Energy¦Gas
Downscaling[REMIND-MAgPIE 3.2-4.6 IntegratedPhysicalDamages (median)] | Below 2°C | BRA | Price¦Primary Energy¦Gas | US$2010/GJ | Price¦Primary Energy¦Gas | fuel_supply | gas | 2080 | 5.0212 | Price¦Primary Energy¦Gas
Downscaling[REMIND-MAgPIE 3.2-4.6 IntegratedPhysicalDamages (median)] | Below 2°C | BRA | Price¦Primary Energy¦Gas | US$2010/GJ | Price¦Primary Energy¦Gas | fuel_supply | gas | 2085 | 5.0683 | Price¦Primary Energy¦Gas
Downscaling[REMIND-MAgPIE 3.2-4.6 IntegratedPhysicalDamages (median)] | Below 2°C | BRA | Price¦Primary Energy¦Gas | US$2010/GJ | Price¦Primary Energy¦Gas | fuel_supply | gas | 2090 | 5.1155 | Price¦Primary Energy¦Gas
Downscaling[REMIND-MAgPIE 3.2-4.6 IntegratedPhysicalDamages (median)] | Below 2°C | BRA | Price¦Primary Energy¦Gas | US$2010/GJ | Price¦Primary Energy¦Gas | fuel_supply | gas | 2095 | 5.1057 | Price¦Primary Energy¦Gas
Downscaling[REMIND-MAgPIE 3.2-4.6 IntegratedPhysicalDamages (median)] | Below 2°C | BRA | Price¦Primary Energy¦Gas | US$2010/GJ | Price¦Primary Energy¦Gas | fuel_supply | gas | 2100 | 5.096 | Price¦Primary Energy¦Gas
Downscaling[REMIND-MAgPIE 3.2-4.6 IntegratedPhysicalDamages (median)] | Below 2°C | BRA | Price¦Secondary Energy¦Liquids¦Oil | US$2010/GJ | Price¦Secondary Energy¦Liquids¦Oil | fuel_supply | oil | 2020 | 54.2148 | Price¦Secondary Energy¦Liquids¦Oil
Downscaling[REMIND-MAgPIE 3.2-4.6 IntegratedPhysicalDamages (median)] | Below 2°C | BRA | Price¦Secondary Energy¦Liquids¦Oil | US$2010/GJ | Price¦Secondary Energy¦Liquids¦Oil | fuel_supply | oil | 2025 | 86.7197 | Price¦Secondary Energy¦Liquids¦Oil
Downscaling[REMIND-MAgPIE 3.2-4.6 IntegratedPhysicalDamages (median)] | Below 2°C | BRA | Price¦Secondary Energy¦Liquids¦Oil | US$2010/GJ | Price¦Secondary Energy¦Liquids¦Oil | fuel_supply | oil | 2030 | 83.1697 | Price¦Secondary Energy¦Liquids¦Oil
Downscaling[REMIND-MAgPIE 3.2-4.6 IntegratedPhysicalDamages (median)] | Below 2°C | BRA | Price¦Secondary Energy¦Liquids¦Oil | US$2010/GJ | Price¦Secondary Energy¦Liquids¦Oil | fuel_supply | oil | 2035 | 85.9749 | Price¦Secondary Energy¦Liquids¦Oil
Downscaling[REMIND-MAgPIE 3.2-4.6 IntegratedPhysicalDamages (median)] | Below 2°C | BRA | Price¦Secondary Energy¦Liquids¦Oil | US$2010/GJ | Price¦Secondary Energy¦Liquids¦Oil | fuel_supply | oil | 2040 | 92.2718 | Price¦Secondary Energy¦Liquids¦Oil
Downscaling[REMIND-MAgPIE 3.2-4.6 IntegratedPhysicalDamages (median)] | Below 2°C | BRA | Price¦Secondary Energy¦Liquids¦Oil | US$2010/GJ | Price¦Secondary Energy¦Liquids¦Oil | fuel_supply | oil | 2045 | 88.4156 | Price¦Secondary Energy¦Liquids¦Oil
Downscaling[REMIND-MAgPIE 3.2-4.6 IntegratedPhysicalDamages (median)] | Below 2°C | BRA | Price¦Secondary Energy¦Liquids¦Oil | US$2010/GJ | Price¦Secondary Energy¦Liquids¦Oil | fuel_supply | oil | 2050 | 115.9027 | Price¦Secondary Energy¦Liquids¦Oil
Downscaling[REMIND-MAgPIE 3.2-4.6 IntegratedPhysicalDamages (median)] | Below 2°C | BRA | Price¦Secondary Energy¦Liquids¦Oil | US$2010/GJ | Price¦Secondary Energy¦Liquids¦Oil | fuel_supply | oil | 2055 | 127.4083 | Price¦Secondary Energy¦Liquids¦Oil
Downscaling[REMIND-MAgPIE 3.2-4.6 IntegratedPhysicalDamages (median)] | Below 2°C | BRA | Price¦Secondary Energy¦Liquids¦Oil | US$2010/GJ | Price¦Secondary Energy¦Liquids¦Oil | fuel_supply | oil | 2060 | 197.3583 | Price¦Secondary Energy¦Liquids¦Oil
Downscaling[REMIND-MAgPIE 3.2-4.6 IntegratedPhysicalDamages (median)] | Below 2°C | BRA | Price¦Secondary Energy¦Liquids¦Oil | US$2010/GJ | Price¦Secondary Energy¦Liquids¦Oil | fuel_supply | oil | 2065 | 233.6235 | Price¦Secondary Energy¦Liquids¦Oil
Downscaling[REMIND-MAgPIE 3.2-4.6 IntegratedPhysicalDamages (median)] | Below 2°C | BRA | Price¦Secondary Energy¦Liquids¦Oil | US$2010/GJ | Price¦Secondary Energy¦Liquids¦Oil | fuel_supply | oil | 2070 | 269.8887 | Price¦Secondary Energy¦Liquids¦Oil
Downscaling[REMIND-MAgPIE 3.2-4.6 IntegratedPhysicalDamages (median)] | Below 2°C | BRA | Price¦Secondary Energy¦Liquids¦Oil | US$2010/GJ | Price¦Secondary Energy¦Liquids¦Oil | fuel_supply | oil | 2075 | 272.873 | Price¦Secondary Energy¦Liquids¦Oil
Downscaling[REMIND-MAgPIE 3.2-4.6 IntegratedPhysicalDamages (median)] | Below 2°C | BRA | Price¦Secondary Energy¦Liquids¦Oil | US$2010/GJ | Price¦Secondary Energy¦Liquids¦Oil | fuel_supply | oil | 2080 | 275.8572 | Price¦Secondary Energy¦Liquids¦Oil
Downscaling[REMIND-MAgPIE 3.2-4.6 IntegratedPhysicalDamages (median)] | Below 2°C | BRA | Price¦Secondary Energy¦Liquids¦Oil | US$2010/GJ | Price¦Secondary Energy¦Liquids¦Oil | fuel_supply | oil | 2085 | 281.3866 | Price¦Secondary Energy¦Liquids¦Oil
Downscaling[REMIND-MAgPIE 3.2-4.6 IntegratedPhysicalDamages (median)] | Below 2°C | BRA | Price¦Secondary Energy¦Liquids¦Oil | US$2010/GJ | Price¦Secondary Energy¦Liquids¦Oil | fuel_supply | oil | 2090 | 286.916 | Price¦Secondary Energy¦Liquids¦Oil
Downscaling[REMIND-MAgPIE 3.2-4.6 IntegratedPhysicalDamages (median)] | Below 2°C | BRA | Price¦Secondary Energy¦Liquids¦Oil | US$2010/GJ | Price¦Secondary Energy¦Liquids¦Oil | fuel_supply | oil | 2095 | 297.4358 | Price¦Secondary Energy¦Liquids¦Oil
Downscaling[REMIND-MAgPIE 3.2-4.6 IntegratedPhysicalDamages (median)] | Below 2°C | BRA | Price¦Secondary Energy¦Liquids¦Oil | US$2010/GJ | Price¦Secondary Energy¦Liquids¦Oil | fuel_supply | oil | 2100 | 307.9556 | Price¦Secondary Energy¦Liquids¦Oil
Downscaling[REMIND-MAgPIE 3.2-4.6 IntegratedPhysicalDamages (median)] | Below 2°C | BRA | Emissions¦CO2 | Mt CO2/yr | Emissions¦CO2 | scenarios - CO2 abatement | CO2 | 2020 | 1574.7935 | Emissions¦CO2
Downscaling[REMIND-MAgPIE 3.2-4.6 IntegratedPhysicalDamages (median)] | Below 2°C | BRA | Emissions¦CO2 | Mt CO2/yr | Emissions¦CO2 | scenarios - CO2 abatement | CO2 | 2025 | 422.909 | Emissions¦CO2
Downscaling[REMIND-MAgPIE 3.2-4.6 IntegratedPhysicalDamages (median)] | Below 2°C | BRA | Emissions¦CO2 | Mt CO2/yr | Emissions¦CO2 | scenarios - CO2 abatement | CO2 | 2030 | 268.1232 | Emissions¦CO2
Downscaling[REMIND-MAgPIE 3.2-4.6 IntegratedPhysicalDamages (median)] | Below 2°C | BRA | Emissions¦CO2 | Mt CO2/yr | Emissions¦CO2 | scenarios - CO2 abatement | CO2 | 2035 | 163.6589 | Emissions¦CO2
Downscaling[REMIND-MAgPIE 3.2-4.6 IntegratedPhysicalDamages (median)] | Below 2°C | BRA | Emissions¦CO2 | Mt CO2/yr | Emissions¦CO2 | scenarios - CO2 abatement | CO2 | 2040 | 64.4635 | Emissions¦CO2
Downscaling[REMIND-MAgPIE 3.2-4.6 IntegratedPhysicalDamages (median)] | Below 2°C | BRA | Emissions¦CO2 | Mt CO2/yr | Emissions¦CO2 | scenarios - CO2 abatement | CO2 | 2045 | -42.2637 | Emissions¦CO2
Downscaling[REMIND-MAgPIE 3.2-4.6 IntegratedPhysicalDamages (median)] | Below 2°C | BRA | Emissions¦CO2 | Mt CO2/yr | Emissions¦CO2 | scenarios - CO2 abatement | CO2 | 2050 | -96.3226 | Emissions¦CO2
Downscaling[REMIND-MAgPIE 3.2-4.6 IntegratedPhysicalDamages (median)] | Below 2°C | BRA | Emissions¦CO2 | Mt CO2/yr | Emissions¦CO2 | scenarios - CO2 abatement | CO2 | 2055 | -161.661 | Emissions¦CO2
Downscaling[REMIND-MAgPIE 3.2-4.6 IntegratedPhysicalDamages (median)] | Below 2°C | BRA | Emissions¦CO2 | Mt CO2/yr | Emissions¦CO2 | scenarios - CO2 abatement | CO2 | 2060 | -194.5806 | Emissions¦CO2
Downscaling[REMIND-MAgPIE 3.2-4.6 IntegratedPhysicalDamages (median)] | Below 2°C | BRA | Emissions¦CO2 | Mt CO2/yr | Emissions¦CO2 | scenarios - CO2 abatement | CO2 | 2065 | -211.6985 | Emissions¦CO2
Downscaling[REMIND-MAgPIE 3.2-4.6 IntegratedPhysicalDamages (median)] | Below 2°C | BRA | Emissions¦CO2 | Mt CO2/yr | Emissions¦CO2 | scenarios - CO2 abatement | CO2 | 2070 | -228.2249 | Emissions¦CO2
Downscaling[REMIND-MAgPIE 3.2-4.6 IntegratedPhysicalDamages (median)] | Below 2°C | BRA | Emissions¦CO2 | Mt CO2/yr | Emissions¦CO2 | scenarios - CO2 abatement | CO2 | 2075 | -225.9909 | Emissions¦CO2
Downscaling[REMIND-MAgPIE 3.2-4.6 IntegratedPhysicalDamages (median)] | Below 2°C | BRA | Emissions¦CO2 | Mt CO2/yr | Emissions¦CO2 | scenarios - CO2 abatement | CO2 | 2080 | -223.2674 | Emissions¦CO2
Downscaling[REMIND-MAgPIE 3.2-4.6 IntegratedPhysicalDamages (median)] | Below 2°C | BRA | Emissions¦CO2 | Mt CO2/yr | Emissions¦CO2 | scenarios - CO2 abatement | CO2 | 2085 | -230.4455 | Emissions¦CO2
Downscaling[REMIND-MAgPIE 3.2-4.6 IntegratedPhysicalDamages (median)] | Below 2°C | BRA | Emissions¦CO2 | Mt CO2/yr | Emissions¦CO2 | scenarios - CO2 abatement | CO2 | 2090 | -238.2812 | Emissions¦CO2
Downscaling[REMIND-MAgPIE 3.2-4.6 IntegratedPhysicalDamages (median)] | Below 2°C | BRA | Emissions¦CO2 | Mt CO2/yr | Emissions¦CO2 | scenarios - CO2 abatement | CO2 | 2095 | -241.4883 | Emissions¦CO2
Downscaling[REMIND-MAgPIE 3.2-4.6 IntegratedPhysicalDamages (median)] | Below 2°C | BRA | Emissions¦CO2 | Mt CO2/yr | Emissions¦CO2 | scenarios - CO2 abatement | CO2 | 2100 | -244.723 | Emissions¦CO2
Downscaling[REMIND-MAgPIE 3.2-4.6 IntegratedPhysicalDamages (median)] | Below 2°C | BRA | Emissions¦CO2¦Energy | Mt CO2/yr | Emissions¦CO2¦Energy | scenarios - CO2 abatement | CO2 | 2020 | 352.8522 | Emissions¦CO2¦Energy
Downscaling[REMIND-MAgPIE 3.2-4.6 IntegratedPhysicalDamages (median)] | Below 2°C | BRA | Emissions¦CO2¦Energy | Mt CO2/yr | Emissions¦CO2¦Energy | scenarios - CO2 abatement | CO2 | 2025 | 387.2283 | Emissions¦CO2¦Energy
Downscaling[REMIND-MAgPIE 3.2-4.6 IntegratedPhysicalDamages (median)] | Below 2°C | BRA | Emissions¦CO2¦Energy | Mt CO2/yr | Emissions¦CO2¦Energy | scenarios - CO2 abatement | CO2 | 2030 | 392.6834 | Emissions¦CO2¦Energy
Downscaling[REMIND-MAgPIE 3.2-4.6 IntegratedPhysicalDamages (median)] | Below 2°C | BRA | Emissions¦CO2¦Energy | Mt CO2/yr | Emissions¦CO2¦Energy | scenarios - CO2 abatement | CO2 | 2035 | 335.773 | Emissions¦CO2¦Energy
Downscaling[REMIND-MAgPIE 3.2-4.6 IntegratedPhysicalDamages (median)] | Below 2°C | BRA | Emissions¦CO2¦Energy | Mt CO2/yr | Emissions¦CO2¦Energy | scenarios - CO2 abatement | CO2 | 2040 | 253.606 | Emissions¦CO2¦Energy
Downscaling[REMIND-MAgPIE 3.2-4.6 IntegratedPhysicalDamages (median)] | Below 2°C | BRA | Emissions¦CO2¦Energy | Mt CO2/yr | Emissions¦CO2¦Energy | scenarios - CO2 abatement | CO2 | 2045 | 161.6772 | Emissions¦CO2¦Energy
Downscaling[REMIND-MAgPIE 3.2-4.6 IntegratedPhysicalDamages (median)] | Below 2°C | BRA | Emissions¦CO2¦Energy | Mt CO2/yr | Emissions¦CO2¦Energy | scenarios - CO2 abatement | CO2 | 2050 | 86.005 | Emissions¦CO2¦Energy
Downscaling[REMIND-MAgPIE 3.2-4.6 IntegratedPhysicalDamages (median)] | Below 2°C | BRA | Emissions¦CO2¦Energy | Mt CO2/yr | Emissions¦CO2¦Energy | scenarios - CO2 abatement | CO2 | 2055 | 37.2885 | Emissions¦CO2¦Energy
Downscaling[REMIND-MAgPIE 3.2-4.6 IntegratedPhysicalDamages (median)] | Below 2°C | BRA | Emissions¦CO2¦Energy | Mt CO2/yr | Emissions¦CO2¦Energy | scenarios - CO2 abatement | CO2 | 2060 | 3.8462 | Emissions¦CO2¦Energy
Downscaling[REMIND-MAgPIE 3.2-4.6 IntegratedPhysicalDamages (median)] | Below 2°C | BRA | Emissions¦CO2¦Energy | Mt CO2/yr | Emissions¦CO2¦Energy | scenarios - CO2 abatement | CO2 | 2065 | -1.3603 | Emissions¦CO2¦Energy
Downscaling[REMIND-MAgPIE 3.2-4.6 IntegratedPhysicalDamages (median)] | Below 2°C | BRA | Emissions¦CO2¦Energy | Mt CO2/yr | Emissions¦CO2¦Energy | scenarios - CO2 abatement | CO2 | 2070 | -6.1428 | Emissions¦CO2¦Energy
Downscaling[REMIND-MAgPIE 3.2-4.6 IntegratedPhysicalDamages (median)] | Below 2°C | BRA | Emissions¦CO2¦Energy | Mt CO2/yr | Emissions¦CO2¦Energy | scenarios - CO2 abatement | CO2 | 2075 | -4.3948 | Emissions¦CO2¦Energy
Downscaling[REMIND-MAgPIE 3.2-4.6 IntegratedPhysicalDamages (median)] | Below 2°C | BRA | Emissions¦CO2¦Energy | Mt CO2/yr | Emissions¦CO2¦Energy | scenarios - CO2 abatement | CO2 | 2080 | -2.2365 | Emissions¦CO2¦Energy
Downscaling[REMIND-MAgPIE 3.2-4.6 IntegratedPhysicalDamages (median)] | Below 2°C | BRA | Emissions¦CO2¦Energy | Mt CO2/yr | Emissions¦CO2¦Energy | scenarios - CO2 abatement | CO2 | 2085 | 16.8928 | Emissions¦CO2¦Energy
Downscaling[REMIND-MAgPIE 3.2-4.6 IntegratedPhysicalDamages (median)] | Below 2°C | BRA | Emissions¦CO2¦Energy | Mt CO2/yr | Emissions¦CO2¦Energy | scenarios - CO2 abatement | CO2 | 2090 | 35.3181 | Emissions¦CO2¦Energy
Downscaling[REMIND-MAgPIE 3.2-4.6 IntegratedPhysicalDamages (median)] | Below 2°C | BRA | Emissions¦CO2¦Energy | Mt CO2/yr | Emissions¦CO2¦Energy | scenarios - CO2 abatement | CO2 | 2095 | 43.5658 | Emissions¦CO2¦Energy
Downscaling[REMIND-MAgPIE 3.2-4.6 IntegratedPhysicalDamages (median)] | Below 2°C | BRA | Emissions¦CO2¦Energy | Mt CO2/yr | Emissions¦CO2¦Energy | scenarios - CO2 abatement | CO2 | 2100 | 51.681 | Emissions¦CO2¦Energy
Downscaling[REMIND-MAgPIE 3.2-4.6 IntegratedPhysicalDamages (median)] | Current Policies | BRA | Carbon Sequestration¦CCS | Mt CO2/yr | Carbon Sequestration¦CCS | CCS potential |  | 2020 | 0 | Carbon Sequestration¦CCS
Downscaling[REMIND-MAgPIE 3.2-4.6 IntegratedPhysicalDamages (median)] | Current Policies | BRA | Carbon Sequestration¦CCS | Mt CO2/yr | Carbon Sequestration¦CCS | CCS potential |  | 2025 | 0 | Carbon Sequestration¦CCS
Downscaling[REMIND-MAgPIE 3.2-4.6 IntegratedPhysicalDamages (median)] | Current Policies | BRA | Carbon Sequestration¦CCS | Mt CO2/yr | Carbon Sequestration¦CCS | CCS potential |  | 2030 | 0.0117 | Carbon Sequestration¦CCS
Downscaling[REMIND-MAgPIE 3.2-4.6 IntegratedPhysicalDamages (median)] | Current Policies | BRA | Carbon Sequestration¦CCS | Mt CO2/yr | Carbon Sequestration¦CCS | CCS potential |  | 2035 | 0.0146 | Carbon Sequestration¦CCS
Downscaling[REMIND-MAgPIE 3.2-4.6 IntegratedPhysicalDamages (median)] | Current Policies | BRA | Carbon Sequestration¦CCS | Mt CO2/yr | Carbon Sequestration¦CCS | CCS potential |  | 2040 | 0.0169 | Carbon Sequestration¦CCS
Downscaling[REMIND-MAgPIE 3.2-4.6 IntegratedPhysicalDamages (median)] | Current Policies | BRA | Carbon Sequestration¦CCS | Mt CO2/yr | Carbon Sequestration¦CCS | CCS potential |  | 2045 | 0.018 | Carbon Sequestration¦CCS
Downscaling[REMIND-MAgPIE 3.2-4.6 IntegratedPhysicalDamages (median)] | Current Policies | BRA | Carbon Sequestration¦CCS | Mt CO2/yr | Carbon Sequestration¦CCS | CCS potential |  | 2050 | 0.0283 | Carbon Sequestration¦CCS
Downscaling[REMIND-MAgPIE 3.2-4.6 IntegratedPhysicalDamages (median)] | Current Policies | BRA | Carbon Sequestration¦CCS | Mt CO2/yr | Carbon Sequestration¦CCS | CCS potential |  | 2055 | 0.0306 | Carbon Sequestration¦CCS
Downscaling[REMIND-MAgPIE 3.2-4.6 IntegratedPhysicalDamages (median)] | Current Policies | BRA | Carbon Sequestration¦CCS | Mt CO2/yr | Carbon Sequestration¦CCS | CCS potential |  | 2060 | 0.0279 | Carbon Sequestration¦CCS
Downscaling[REMIND-MAgPIE 3.2-4.6 IntegratedPhysicalDamages (median)] | Current Policies | BRA | Carbon Sequestration¦CCS | Mt CO2/yr | Carbon Sequestration¦CCS | CCS potential |  | 2065 | 0.0221 | Carbon Sequestration¦CCS
Downscaling[REMIND-MAgPIE 3.2-4.6 IntegratedPhysicalDamages (median)] | Current Policies | BRA | Carbon Sequestration¦CCS | Mt CO2/yr | Carbon Sequestration¦CCS | CCS potential |  | 2070 | 0.0166 | Carbon Sequestration¦CCS
Downscaling[REMIND-MAgPIE 3.2-4.6 IntegratedPhysicalDamages (median)] | Current Policies | BRA | Carbon Sequestration¦CCS | Mt CO2/yr | Carbon Sequestration¦CCS | CCS potential |  | 2075 | 0.0081 | Carbon Sequestration¦CCS
Downscaling[REMIND-MAgPIE 3.2-4.6 IntegratedPhysicalDamages (median)] | Current Policies | BRA | Carbon Sequestration¦CCS | Mt CO2/yr | Carbon Sequestration¦CCS | CCS potential |  | 2080 | 0 | Carbon Sequestration¦CCS
Downscaling[REMIND-MAgPIE 3.2-4.6 IntegratedPhysicalDamages (median)] | Current Policies | BRA | Carbon Sequestration¦CCS | Mt CO2/yr | Carbon Sequestration¦CCS | CCS potential |  | 2085 | 0 | Carbon Sequestration¦CCS
Downscaling[REMIND-MAgPIE 3.2-4.6 IntegratedPhysicalDamages (median)] | Current Policies | BRA | Carbon Sequestration¦CCS | Mt CO2/yr | Carbon Sequestration¦CCS | CCS potential |  | 2090 | 0 | Carbon Sequestration¦CCS
Downscaling[REMIND-MAgPIE 3.2-4.6 IntegratedPhysicalDamages (median)] | Current Policies | BRA | Carbon Sequestration¦CCS | Mt CO2/yr | Carbon Sequestration¦CCS | CCS potential |  | 2095 | 0 | Carbon Sequestration¦CCS
Downscaling[REMIND-MAgPIE 3.2-4.6 IntegratedPhysicalDamages (median)] | Current Policies | BRA | Carbon Sequestration¦CCS | Mt CO2/yr | Carbon Sequestration¦CCS | CCS potential |  | 2100 | 0 | Carbon Sequestration¦CCS
Downscaling[REMIND-MAgPIE 3.2-4.6 IntegratedPhysicalDamages (median)] | Current Policies | BRA | Final Energy¦Industry¦Electricity | EJ/yr | Final Energy¦Industry¦Electricity | demand_projection | elc_industry | 2020 | 0.6879 | Final Energy¦Industry¦Electricity
Downscaling[REMIND-MAgPIE 3.2-4.6 IntegratedPhysicalDamages (median)] | Current Policies | BRA | Final Energy¦Industry¦Electricity | EJ/yr | Final Energy¦Industry¦Electricity | demand_projection | elc_industry | 2025 | 0.8648 | Final Energy¦Industry¦Electricity
Downscaling[REMIND-MAgPIE 3.2-4.6 IntegratedPhysicalDamages (median)] | Current Policies | BRA | Final Energy¦Industry¦Electricity | EJ/yr | Final Energy¦Industry¦Electricity | demand_projection | elc_industry | 2030 | 1.1211 | Final Energy¦Industry¦Electricity
Downscaling[REMIND-MAgPIE 3.2-4.6 IntegratedPhysicalDamages (median)] | Current Policies | BRA | Final Energy¦Industry¦Electricity | EJ/yr | Final Energy¦Industry¦Electricity | demand_projection | elc_industry | 2035 | 1.4822 | Final Energy¦Industry¦Electricity
Downscaling[REMIND-MAgPIE 3.2-4.6 IntegratedPhysicalDamages (median)] | Current Policies | BRA | Final Energy¦Industry¦Electricity | EJ/yr | Final Energy¦Industry¦Electricity | demand_projection | elc_industry | 2040 | 1.8001 | Final Energy¦Industry¦Electricity
Downscaling[REMIND-MAgPIE 3.2-4.6 IntegratedPhysicalDamages (median)] | Current Policies | BRA | Final Energy¦Industry¦Electricity | EJ/yr | Final Energy¦Industry¦Electricity | demand_projection | elc_industry | 2045 | 2.072 | Final Energy¦Industry¦Electricity
Downscaling[REMIND-MAgPIE 3.2-4.6 IntegratedPhysicalDamages (median)] | Current Policies | BRA | Final Energy¦Industry¦Electricity | EJ/yr | Final Energy¦Industry¦Electricity | demand_projection | elc_industry | 2050 | 2.3123 | Final Energy¦Industry¦Electricity
Downscaling[REMIND-MAgPIE 3.2-4.6 IntegratedPhysicalDamages (median)] | Current Policies | BRA | Final Energy¦Industry¦Electricity | EJ/yr | Final Energy¦Industry¦Electricity | demand_projection | elc_industry | 2055 | 2.3882 | Final Energy¦Industry¦Electricity
Downscaling[REMIND-MAgPIE 3.2-4.6 IntegratedPhysicalDamages (median)] | Current Policies | BRA | Final Energy¦Industry¦Electricity | EJ/yr | Final Energy¦Industry¦Electricity | demand_projection | elc_industry | 2060 | 2.4173 | Final Energy¦Industry¦Electricity
Downscaling[REMIND-MAgPIE 3.2-4.6 IntegratedPhysicalDamages (median)] | Current Policies | BRA | Final Energy¦Industry¦Electricity | EJ/yr | Final Energy¦Industry¦Electricity | demand_projection | elc_industry | 2065 | 2.3184 | Final Energy¦Industry¦Electricity
Downscaling[REMIND-MAgPIE 3.2-4.6 IntegratedPhysicalDamages (median)] | Current Policies | BRA | Final Energy¦Industry¦Electricity | EJ/yr | Final Energy¦Industry¦Electricity | demand_projection | elc_industry | 2070 | 2.2268 | Final Energy¦Industry¦Electricity
Downscaling[REMIND-MAgPIE 3.2-4.6 IntegratedPhysicalDamages (median)] | Current Policies | BRA | Final Energy¦Industry¦Electricity | EJ/yr | Final Energy¦Industry¦Electricity | demand_projection | elc_industry | 2075 | 2.0926 | Final Energy¦Industry¦Electricity
Downscaling[REMIND-MAgPIE 3.2-4.6 IntegratedPhysicalDamages (median)] | Current Policies | BRA | Final Energy¦Industry¦Electricity | EJ/yr | Final Energy¦Industry¦Electricity | demand_projection | elc_industry | 2080 | 1.9714 | Final Energy¦Industry¦Electricity
Downscaling[REMIND-MAgPIE 3.2-4.6 IntegratedPhysicalDamages (median)] | Current Policies | BRA | Final Energy¦Industry¦Electricity | EJ/yr | Final Energy¦Industry¦Electricity | demand_projection | elc_industry | 2085 | 1.8011 | Final Energy¦Industry¦Electricity
Downscaling[REMIND-MAgPIE 3.2-4.6 IntegratedPhysicalDamages (median)] | Current Policies | BRA | Final Energy¦Industry¦Electricity | EJ/yr | Final Energy¦Industry¦Electricity | demand_projection | elc_industry | 2090 | 1.6502 | Final Energy¦Industry¦Electricity
Downscaling[REMIND-MAgPIE 3.2-4.6 IntegratedPhysicalDamages (median)] | Current Policies | BRA | Final Energy¦Industry¦Electricity | EJ/yr | Final Energy¦Industry¦Electricity | demand_projection | elc_industry | 2095 | 1.5058 | Final Energy¦Industry¦Electricity
Downscaling[REMIND-MAgPIE 3.2-4.6 IntegratedPhysicalDamages (median)] | Current Policies | BRA | Final Energy¦Industry¦Electricity | EJ/yr | Final Energy¦Industry¦Electricity | demand_projection | elc_industry | 2100 | 1.371 | Final Energy¦Industry¦Electricity
Downscaling[REMIND-MAgPIE 3.2-4.6 IntegratedPhysicalDamages (median)] | Current Policies | BRA | Final Energy¦Residential and Commercial¦Electricity | EJ/yr | Final Energy¦Residential and Commercial¦Electricity | demand_projection | elc_buildings | 2020 | 0.9205 | Final Energy¦Residential and Commercial¦Electricity
Downscaling[REMIND-MAgPIE 3.2-4.6 IntegratedPhysicalDamages (median)] | Current Policies | BRA | Final Energy¦Residential and Commercial¦Electricity | EJ/yr | Final Energy¦Residential and Commercial¦Electricity | demand_projection | elc_buildings | 2025 | 0.8914 | Final Energy¦Residential and Commercial¦Electricity
Downscaling[REMIND-MAgPIE 3.2-4.6 IntegratedPhysicalDamages (median)] | Current Policies | BRA | Final Energy¦Residential and Commercial¦Electricity | EJ/yr | Final Energy¦Residential and Commercial¦Electricity | demand_projection | elc_buildings | 2030 | 1.1585 | Final Energy¦Residential and Commercial¦Electricity
Downscaling[REMIND-MAgPIE 3.2-4.6 IntegratedPhysicalDamages (median)] | Current Policies | BRA | Final Energy¦Residential and Commercial¦Electricity | EJ/yr | Final Energy¦Residential and Commercial¦Electricity | demand_projection | elc_buildings | 2035 | 1.4828 | Final Energy¦Residential and Commercial¦Electricity
Downscaling[REMIND-MAgPIE 3.2-4.6 IntegratedPhysicalDamages (median)] | Current Policies | BRA | Final Energy¦Residential and Commercial¦Electricity | EJ/yr | Final Energy¦Residential and Commercial¦Electricity | demand_projection | elc_buildings | 2040 | 1.7878 | Final Energy¦Residential and Commercial¦Electricity
Downscaling[REMIND-MAgPIE 3.2-4.6 IntegratedPhysicalDamages (median)] | Current Policies | BRA | Final Energy¦Residential and Commercial¦Electricity | EJ/yr | Final Energy¦Residential and Commercial¦Electricity | demand_projection | elc_buildings | 2045 | 2.095 | Final Energy¦Residential and Commercial¦Electricity
Downscaling[REMIND-MAgPIE 3.2-4.6 IntegratedPhysicalDamages (median)] | Current Policies | BRA | Final Energy¦Residential and Commercial¦Electricity | EJ/yr | Final Energy¦Residential and Commercial¦Electricity | demand_projection | elc_buildings | 2050 | 2.4456 | Final Energy¦Residential and Commercial¦Electricity
Downscaling[REMIND-MAgPIE 3.2-4.6 IntegratedPhysicalDamages (median)] | Current Policies | BRA | Final Energy¦Residential and Commercial¦Electricity | EJ/yr | Final Energy¦Residential and Commercial¦Electricity | demand_projection | elc_buildings | 2055 | 2.6462 | Final Energy¦Residential and Commercial¦Electricity
Downscaling[REMIND-MAgPIE 3.2-4.6 IntegratedPhysicalDamages (median)] | Current Policies | BRA | Final Energy¦Residential and Commercial¦Electricity | EJ/yr | Final Energy¦Residential and Commercial¦Electricity | demand_projection | elc_buildings | 2060 | 3.011 | Final Energy¦Residential and Commercial¦Electricity
Downscaling[REMIND-MAgPIE 3.2-4.6 IntegratedPhysicalDamages (median)] | Current Policies | BRA | Final Energy¦Residential and Commercial¦Electricity | EJ/yr | Final Energy¦Residential and Commercial¦Electricity | demand_projection | elc_buildings | 2065 | 3.0572 | Final Energy¦Residential and Commercial¦Electricity
Downscaling[REMIND-MAgPIE 3.2-4.6 IntegratedPhysicalDamages (median)] | Current Policies | BRA | Final Energy¦Residential and Commercial¦Electricity | EJ/yr | Final Energy¦Residential and Commercial¦Electricity | demand_projection | elc_buildings | 2070 | 3.0988 | Final Energy¦Residential and Commercial¦Electricity
Downscaling[REMIND-MAgPIE 3.2-4.6 IntegratedPhysicalDamages (median)] | Current Policies | BRA | Final Energy¦Residential and Commercial¦Electricity | EJ/yr | Final Energy¦Residential and Commercial¦Electricity | demand_projection | elc_buildings | 2075 | 3.1097 | Final Energy¦Residential and Commercial¦Electricity
Downscaling[REMIND-MAgPIE 3.2-4.6 IntegratedPhysicalDamages (median)] | Current Policies | BRA | Final Energy¦Residential and Commercial¦Electricity | EJ/yr | Final Energy¦Residential and Commercial¦Electricity | demand_projection | elc_buildings | 2080 | 3.1221 | Final Energy¦Residential and Commercial¦Electricity
Downscaling[REMIND-MAgPIE 3.2-4.6 IntegratedPhysicalDamages (median)] | Current Policies | BRA | Final Energy¦Residential and Commercial¦Electricity | EJ/yr | Final Energy¦Residential and Commercial¦Electricity | demand_projection | elc_buildings | 2085 | 3.0196 | Final Energy¦Residential and Commercial¦Electricity
Downscaling[REMIND-MAgPIE 3.2-4.6 IntegratedPhysicalDamages (median)] | Current Policies | BRA | Final Energy¦Residential and Commercial¦Electricity | EJ/yr | Final Energy¦Residential and Commercial¦Electricity | demand_projection | elc_buildings | 2090 | 2.9432 | Final Energy¦Residential and Commercial¦Electricity
Downscaling[REMIND-MAgPIE 3.2-4.6 IntegratedPhysicalDamages (median)] | Current Policies | BRA | Final Energy¦Residential and Commercial¦Electricity | EJ/yr | Final Energy¦Residential and Commercial¦Electricity | demand_projection | elc_buildings | 2095 | 2.8419 | Final Energy¦Residential and Commercial¦Electricity
Downscaling[REMIND-MAgPIE 3.2-4.6 IntegratedPhysicalDamages (median)] | Current Policies | BRA | Final Energy¦Residential and Commercial¦Electricity | EJ/yr | Final Energy¦Residential and Commercial¦Electricity | demand_projection | elc_buildings | 2100 | 2.7583 | Final Energy¦Residential and Commercial¦Electricity
Downscaling[REMIND-MAgPIE 3.2-4.6 IntegratedPhysicalDamages (median)] | Current Policies | BRA | Final Energy¦Transportation¦Electricity | EJ/yr | Final Energy¦Transportation¦Electricity | demand_projection | elc_transport | 2020 | 0.0162 | Final Energy¦Transportation¦Electricity
Downscaling[REMIND-MAgPIE 3.2-4.6 IntegratedPhysicalDamages (median)] | Current Policies | BRA | Final Energy¦Transportation¦Electricity | EJ/yr | Final Energy¦Transportation¦Electricity | demand_projection | elc_transport | 2025 | 0.1112 | Final Energy¦Transportation¦Electricity
Downscaling[REMIND-MAgPIE 3.2-4.6 IntegratedPhysicalDamages (median)] | Current Policies | BRA | Final Energy¦Transportation¦Electricity | EJ/yr | Final Energy¦Transportation¦Electricity | demand_projection | elc_transport | 2030 | 0.2938 | Final Energy¦Transportation¦Electricity
Downscaling[REMIND-MAgPIE 3.2-4.6 IntegratedPhysicalDamages (median)] | Current Policies | BRA | Final Energy¦Transportation¦Electricity | EJ/yr | Final Energy¦Transportation¦Electricity | demand_projection | elc_transport | 2035 | 0.5008 | Final Energy¦Transportation¦Electricity
Downscaling[REMIND-MAgPIE 3.2-4.6 IntegratedPhysicalDamages (median)] | Current Policies | BRA | Final Energy¦Transportation¦Electricity | EJ/yr | Final Energy¦Transportation¦Electricity | demand_projection | elc_transport | 2040 | 0.6236 | Final Energy¦Transportation¦Electricity
Downscaling[REMIND-MAgPIE 3.2-4.6 IntegratedPhysicalDamages (median)] | Current Policies | BRA | Final Energy¦Transportation¦Electricity | EJ/yr | Final Energy¦Transportation¦Electricity | demand_projection | elc_transport | 2045 | 0.7486 | Final Energy¦Transportation¦Electricity
Downscaling[REMIND-MAgPIE 3.2-4.6 IntegratedPhysicalDamages (median)] | Current Policies | BRA | Final Energy¦Transportation¦Electricity | EJ/yr | Final Energy¦Transportation¦Electricity | demand_projection | elc_transport | 2050 | 0.849 | Final Energy¦Transportation¦Electricity
Downscaling[REMIND-MAgPIE 3.2-4.6 IntegratedPhysicalDamages (median)] | Current Policies | BRA | Final Energy¦Transportation¦Electricity | EJ/yr | Final Energy¦Transportation¦Electricity | demand_projection | elc_transport | 2055 | 0.9267 | Final Energy¦Transportation¦Electricity
Downscaling[REMIND-MAgPIE 3.2-4.6 IntegratedPhysicalDamages (median)] | Current Policies | BRA | Final Energy¦Transportation¦Electricity | EJ/yr | Final Energy¦Transportation¦Electricity | demand_projection | elc_transport | 2060 | 0.9987 | Final Energy¦Transportation¦Electricity
Downscaling[REMIND-MAgPIE 3.2-4.6 IntegratedPhysicalDamages (median)] | Current Policies | BRA | Final Energy¦Transportation¦Electricity | EJ/yr | Final Energy¦Transportation¦Electricity | demand_projection | elc_transport | 2065 | 0.9795 | Final Energy¦Transportation¦Electricity
Downscaling[REMIND-MAgPIE 3.2-4.6 IntegratedPhysicalDamages (median)] | Current Policies | BRA | Final Energy¦Transportation¦Electricity | EJ/yr | Final Energy¦Transportation¦Electricity | demand_projection | elc_transport | 2070 | 0.9627 | Final Energy¦Transportation¦Electricity
Downscaling[REMIND-MAgPIE 3.2-4.6 IntegratedPhysicalDamages (median)] | Current Policies | BRA | Final Energy¦Transportation¦Electricity | EJ/yr | Final Energy¦Transportation¦Electricity | demand_projection | elc_transport | 2075 | 0.9395 | Final Energy¦Transportation¦Electricity
Downscaling[REMIND-MAgPIE 3.2-4.6 IntegratedPhysicalDamages (median)] | Current Policies | BRA | Final Energy¦Transportation¦Electricity | EJ/yr | Final Energy¦Transportation¦Electricity | demand_projection | elc_transport | 2080 | 0.9199 | Final Energy¦Transportation¦Electricity
Downscaling[REMIND-MAgPIE 3.2-4.6 IntegratedPhysicalDamages (median)] | Current Policies | BRA | Final Energy¦Transportation¦Electricity | EJ/yr | Final Energy¦Transportation¦Electricity | demand_projection | elc_transport | 2085 | 0.8933 | Final Energy¦Transportation¦Electricity
Downscaling[REMIND-MAgPIE 3.2-4.6 IntegratedPhysicalDamages (median)] | Current Policies | BRA | Final Energy¦Transportation¦Electricity | EJ/yr | Final Energy¦Transportation¦Electricity | demand_projection | elc_transport | 2090 | 0.8722 | Final Energy¦Transportation¦Electricity
Downscaling[REMIND-MAgPIE 3.2-4.6 IntegratedPhysicalDamages (median)] | Current Policies | BRA | Final Energy¦Transportation¦Electricity | EJ/yr | Final Energy¦Transportation¦Electricity | demand_projection | elc_transport | 2095 | 0.8476 | Final Energy¦Transportation¦Electricity
Downscaling[REMIND-MAgPIE 3.2-4.6 IntegratedPhysicalDamages (median)] | Current Policies | BRA | Final Energy¦Transportation¦Electricity | EJ/yr | Final Energy¦Transportation¦Electricity | demand_projection | elc_transport | 2100 | 0.8283 | Final Energy¦Transportation¦Electricity
Downscaling[REMIND-MAgPIE 3.2-4.6 IntegratedPhysicalDamages (median)] | Current Policies | BRA | Secondary Energy¦Hydrogen | EJ/yr | Secondary Energy¦Hydrogen | demand_projection | hydrogen_allsect | 2020 | 0.0075 | Secondary Energy¦Hydrogen
Downscaling[REMIND-MAgPIE 3.2-4.6 IntegratedPhysicalDamages (median)] | Current Policies | BRA | Secondary Energy¦Hydrogen | EJ/yr | Secondary Energy¦Hydrogen | demand_projection | hydrogen_allsect | 2025 | 0.0419 | Secondary Energy¦Hydrogen
Downscaling[REMIND-MAgPIE 3.2-4.6 IntegratedPhysicalDamages (median)] | Current Policies | BRA | Secondary Energy¦Hydrogen | EJ/yr | Secondary Energy¦Hydrogen | demand_projection | hydrogen_allsect | 2030 | 0.0912 | Secondary Energy¦Hydrogen
Downscaling[REMIND-MAgPIE 3.2-4.6 IntegratedPhysicalDamages (median)] | Current Policies | BRA | Secondary Energy¦Hydrogen | EJ/yr | Secondary Energy¦Hydrogen | demand_projection | hydrogen_allsect | 2035 | 0.1512 | Secondary Energy¦Hydrogen
Downscaling[REMIND-MAgPIE 3.2-4.6 IntegratedPhysicalDamages (median)] | Current Policies | BRA | Secondary Energy¦Hydrogen | EJ/yr | Secondary Energy¦Hydrogen | demand_projection | hydrogen_allsect | 2040 | 0.2143 | Secondary Energy¦Hydrogen
Downscaling[REMIND-MAgPIE 3.2-4.6 IntegratedPhysicalDamages (median)] | Current Policies | BRA | Secondary Energy¦Hydrogen | EJ/yr | Secondary Energy¦Hydrogen | demand_projection | hydrogen_allsect | 2045 | 0.2815 | Secondary Energy¦Hydrogen
Downscaling[REMIND-MAgPIE 3.2-4.6 IntegratedPhysicalDamages (median)] | Current Policies | BRA | Secondary Energy¦Hydrogen | EJ/yr | Secondary Energy¦Hydrogen | demand_projection | hydrogen_allsect | 2050 | 0.347 | Secondary Energy¦Hydrogen
Downscaling[REMIND-MAgPIE 3.2-4.6 IntegratedPhysicalDamages (median)] | Current Policies | BRA | Secondary Energy¦Hydrogen | EJ/yr | Secondary Energy¦Hydrogen | demand_projection | hydrogen_allsect | 2055 | 0.3845 | Secondary Energy¦Hydrogen
Downscaling[REMIND-MAgPIE 3.2-4.6 IntegratedPhysicalDamages (median)] | Current Policies | BRA | Secondary Energy¦Hydrogen | EJ/yr | Secondary Energy¦Hydrogen | demand_projection | hydrogen_allsect | 2060 | 0.4045 | Secondary Energy¦Hydrogen
Downscaling[REMIND-MAgPIE 3.2-4.6 IntegratedPhysicalDamages (median)] | Current Policies | BRA | Secondary Energy¦Hydrogen | EJ/yr | Secondary Energy¦Hydrogen | demand_projection | hydrogen_allsect | 2065 | 0.4795 | Secondary Energy¦Hydrogen
Downscaling[REMIND-MAgPIE 3.2-4.6 IntegratedPhysicalDamages (median)] | Current Policies | BRA | Secondary Energy¦Hydrogen | EJ/yr | Secondary Energy¦Hydrogen | demand_projection | hydrogen_allsect | 2070 | 0.5514 | Secondary Energy¦Hydrogen
Downscaling[REMIND-MAgPIE 3.2-4.6 IntegratedPhysicalDamages (median)] | Current Policies | BRA | Secondary Energy¦Hydrogen | EJ/yr | Secondary Energy¦Hydrogen | demand_projection | hydrogen_allsect | 2075 | 0.7192 | Secondary Energy¦Hydrogen
Downscaling[REMIND-MAgPIE 3.2-4.6 IntegratedPhysicalDamages (median)] | Current Policies | BRA | Secondary Energy¦Hydrogen | EJ/yr | Secondary Energy¦Hydrogen | demand_projection | hydrogen_allsect | 2080 | 0.8807 | Secondary Energy¦Hydrogen
Downscaling[REMIND-MAgPIE 3.2-4.6 IntegratedPhysicalDamages (median)] | Current Policies | BRA | Secondary Energy¦Hydrogen | EJ/yr | Secondary Energy¦Hydrogen | demand_projection | hydrogen_allsect | 2085 | 1.1048 | Secondary Energy¦Hydrogen
Downscaling[REMIND-MAgPIE 3.2-4.6 IntegratedPhysicalDamages (median)] | Current Policies | BRA | Secondary Energy¦Hydrogen | EJ/yr | Secondary Energy¦Hydrogen | demand_projection | hydrogen_allsect | 2090 | 1.3093 | Secondary Energy¦Hydrogen
Downscaling[REMIND-MAgPIE 3.2-4.6 IntegratedPhysicalDamages (median)] | Current Policies | BRA | Secondary Energy¦Hydrogen | EJ/yr | Secondary Energy¦Hydrogen | demand_projection | hydrogen_allsect | 2095 | 1.5065 | Secondary Energy¦Hydrogen
Downscaling[REMIND-MAgPIE 3.2-4.6 IntegratedPhysicalDamages (median)] | Current Policies | BRA | Secondary Energy¦Hydrogen | EJ/yr | Secondary Energy¦Hydrogen | demand_projection | hydrogen_allsect | 2100 | 1.6631 | Secondary Energy¦Hydrogen
Downscaling[REMIND-MAgPIE 3.2-4.6 IntegratedPhysicalDamages (median)] | Current Policies | BRA | Secondary Energy¦Electricity¦Coal | EJ/yr | Secondary Energy¦Electricity¦Coal | elec_co2 |  | 2020 | 0.0533 | Secondary Energy¦Electricity¦Coal | 94
Downscaling[REMIND-MAgPIE 3.2-4.6 IntegratedPhysicalDamages (median)] | Current Policies | BRA | Secondary Energy¦Electricity¦Coal | EJ/yr | Secondary Energy¦Electricity¦Coal | elec_co2 |  | 2025 | 0.0324 | Secondary Energy¦Electricity¦Coal | 94
Downscaling[REMIND-MAgPIE 3.2-4.6 IntegratedPhysicalDamages (median)] | Current Policies | BRA | Secondary Energy¦Electricity¦Coal | EJ/yr | Secondary Energy¦Electricity¦Coal | elec_co2 |  | 2030 | 0.0371 | Secondary Energy¦Electricity¦Coal | 94
Downscaling[REMIND-MAgPIE 3.2-4.6 IntegratedPhysicalDamages (median)] | Current Policies | BRA | Secondary Energy¦Electricity¦Coal | EJ/yr | Secondary Energy¦Electricity¦Coal | elec_co2 |  | 2035 | 0.0369 | Secondary Energy¦Electricity¦Coal | 94
Downscaling[REMIND-MAgPIE 3.2-4.6 IntegratedPhysicalDamages (median)] | Current Policies | BRA | Secondary Energy¦Electricity¦Coal | EJ/yr | Secondary Energy¦Electricity¦Coal | elec_co2 |  | 2040 | 0.0347 | Secondary Energy¦Electricity¦Coal | 94
Downscaling[REMIND-MAgPIE 3.2-4.6 IntegratedPhysicalDamages (median)] | Current Policies | BRA | Secondary Energy¦Electricity¦Coal | EJ/yr | Secondary Energy¦Electricity¦Coal | elec_co2 |  | 2045 | 0.0068 | Secondary Energy¦Electricity¦Coal | 94
Downscaling[REMIND-MAgPIE 3.2-4.6 IntegratedPhysicalDamages (median)] | Current Policies | BRA | Secondary Energy¦Electricity¦Coal | EJ/yr | Secondary Energy¦Electricity¦Coal | elec_co2 |  | 2050 | 0.0009 | Secondary Energy¦Electricity¦Coal | 94
Downscaling[REMIND-MAgPIE 3.2-4.6 IntegratedPhysicalDamages (median)] | Current Policies | BRA | Secondary Energy¦Electricity¦Coal | EJ/yr | Secondary Energy¦Electricity¦Coal | elec_co2 |  | 2055 | 0.0008 | Secondary Energy¦Electricity¦Coal | 94
Downscaling[REMIND-MAgPIE 3.2-4.6 IntegratedPhysicalDamages (median)] | Current Policies | BRA | Secondary Energy¦Electricity¦Coal | EJ/yr | Secondary Energy¦Electricity¦Coal | elec_co2 |  | 2060 | 0.0005 | Secondary Energy¦Electricity¦Coal | 94
Downscaling[REMIND-MAgPIE 3.2-4.6 IntegratedPhysicalDamages (median)] | Current Policies | BRA | Secondary Energy¦Electricity¦Coal | EJ/yr | Secondary Energy¦Electricity¦Coal | elec_co2 |  | 2065 | 0.0003 | Secondary Energy¦Electricity¦Coal | 94
Downscaling[REMIND-MAgPIE 3.2-4.6 IntegratedPhysicalDamages (median)] | Current Policies | BRA | Secondary Energy¦Electricity¦Coal | EJ/yr | Secondary Energy¦Electricity¦Coal | elec_co2 |  | 2070 | 0.0001 | Secondary Energy¦Electricity¦Coal | 94
Downscaling[REMIND-MAgPIE 3.2-4.6 IntegratedPhysicalDamages (median)] | Current Policies | BRA | Secondary Energy¦Electricity¦Coal | EJ/yr | Secondary Energy¦Electricity¦Coal | elec_co2 |  | 2075 | 0.0009 | Secondary Energy¦Electricity¦Coal | 94
Downscaling[REMIND-MAgPIE 3.2-4.6 IntegratedPhysicalDamages (median)] | Current Policies | BRA | Secondary Energy¦Electricity¦Coal | EJ/yr | Secondary Energy¦Electricity¦Coal | elec_co2 |  | 2080 | 0.0019 | Secondary Energy¦Electricity¦Coal | 94
Downscaling[REMIND-MAgPIE 3.2-4.6 IntegratedPhysicalDamages (median)] | Current Policies | BRA | Secondary Energy¦Electricity¦Coal | EJ/yr | Secondary Energy¦Electricity¦Coal | elec_co2 |  | 2085 | 0.0029 | Secondary Energy¦Electricity¦Coal | 94
Downscaling[REMIND-MAgPIE 3.2-4.6 IntegratedPhysicalDamages (median)] | Current Policies | BRA | Secondary Energy¦Electricity¦Coal | EJ/yr | Secondary Energy¦Electricity¦Coal | elec_co2 |  | 2090 | 0.004 | Secondary Energy¦Electricity¦Coal | 94
Downscaling[REMIND-MAgPIE 3.2-4.6 IntegratedPhysicalDamages (median)] | Current Policies | BRA | Secondary Energy¦Electricity¦Coal | EJ/yr | Secondary Energy¦Electricity¦Coal | elec_co2 |  | 2095 | 0.0039 | Secondary Energy¦Electricity¦Coal | 94
Downscaling[REMIND-MAgPIE 3.2-4.6 IntegratedPhysicalDamages (median)] | Current Policies | BRA | Secondary Energy¦Electricity¦Coal | EJ/yr | Secondary Energy¦Electricity¦Coal | elec_co2 |  | 2100 | 0.0039 | Secondary Energy¦Electricity¦Coal | 94
Downscaling[REMIND-MAgPIE 3.2-4.6 IntegratedPhysicalDamages (median)] | Current Policies | BRA | Secondary Energy¦Electricity¦Gas | EJ/yr | Secondary Energy¦Electricity¦Gas | elec_co2 |  | 2020 | 0.1042 | Secondary Energy¦Electricity¦Gas | 55
Downscaling[REMIND-MAgPIE 3.2-4.6 IntegratedPhysicalDamages (median)] | Current Policies | BRA | Secondary Energy¦Electricity¦Gas | EJ/yr | Secondary Energy¦Electricity¦Gas | elec_co2 |  | 2025 | 0.0876 | Secondary Energy¦Electricity¦Gas | 55
Downscaling[REMIND-MAgPIE 3.2-4.6 IntegratedPhysicalDamages (median)] | Current Policies | BRA | Secondary Energy¦Electricity¦Gas | EJ/yr | Secondary Energy¦Electricity¦Gas | elec_co2 |  | 2030 | 0.1199 | Secondary Energy¦Electricity¦Gas | 55
Downscaling[REMIND-MAgPIE 3.2-4.6 IntegratedPhysicalDamages (median)] | Current Policies | BRA | Secondary Energy¦Electricity¦Gas | EJ/yr | Secondary Energy¦Electricity¦Gas | elec_co2 |  | 2035 | 0.1407 | Secondary Energy¦Electricity¦Gas | 55
Downscaling[REMIND-MAgPIE 3.2-4.6 IntegratedPhysicalDamages (median)] | Current Policies | BRA | Secondary Energy¦Electricity¦Gas | EJ/yr | Secondary Energy¦Electricity¦Gas | elec_co2 |  | 2040 | 0.1172 | Secondary Energy¦Electricity¦Gas | 55
Downscaling[REMIND-MAgPIE 3.2-4.6 IntegratedPhysicalDamages (median)] | Current Policies | BRA | Secondary Energy¦Electricity¦Gas | EJ/yr | Secondary Energy¦Electricity¦Gas | elec_co2 |  | 2045 | 0.071 | Secondary Energy¦Electricity¦Gas | 55
Downscaling[REMIND-MAgPIE 3.2-4.6 IntegratedPhysicalDamages (median)] | Current Policies | BRA | Secondary Energy¦Electricity¦Gas | EJ/yr | Secondary Energy¦Electricity¦Gas | elec_co2 |  | 2050 | 0.0786 | Secondary Energy¦Electricity¦Gas | 55
Downscaling[REMIND-MAgPIE 3.2-4.6 IntegratedPhysicalDamages (median)] | Current Policies | BRA | Secondary Energy¦Electricity¦Gas | EJ/yr | Secondary Energy¦Electricity¦Gas | elec_co2 |  | 2055 | 0.0777 | Secondary Energy¦Electricity¦Gas | 55
Downscaling[REMIND-MAgPIE 3.2-4.6 IntegratedPhysicalDamages (median)] | Current Policies | BRA | Secondary Energy¦Electricity¦Gas | EJ/yr | Secondary Energy¦Electricity¦Gas | elec_co2 |  | 2060 | 0.057 | Secondary Energy¦Electricity¦Gas | 55
Downscaling[REMIND-MAgPIE 3.2-4.6 IntegratedPhysicalDamages (median)] | Current Policies | BRA | Secondary Energy¦Electricity¦Gas | EJ/yr | Secondary Energy¦Electricity¦Gas | elec_co2 |  | 2065 | 0.0498 | Secondary Energy¦Electricity¦Gas | 55
Downscaling[REMIND-MAgPIE 3.2-4.6 IntegratedPhysicalDamages (median)] | Current Policies | BRA | Secondary Energy¦Electricity¦Gas | EJ/yr | Secondary Energy¦Electricity¦Gas | elec_co2 |  | 2070 | 0.0433 | Secondary Energy¦Electricity¦Gas | 55
Downscaling[REMIND-MAgPIE 3.2-4.6 IntegratedPhysicalDamages (median)] | Current Policies | BRA | Secondary Energy¦Electricity¦Gas | EJ/yr | Secondary Energy¦Electricity¦Gas | elec_co2 |  | 2075 | 0.0425 | Secondary Energy¦Electricity¦Gas | 55
Downscaling[REMIND-MAgPIE 3.2-4.6 IntegratedPhysicalDamages (median)] | Current Policies | BRA | Secondary Energy¦Electricity¦Gas | EJ/yr | Secondary Energy¦Electricity¦Gas | elec_co2 |  | 2080 | 0.0417 | Secondary Energy¦Electricity¦Gas | 55
Downscaling[REMIND-MAgPIE 3.2-4.6 IntegratedPhysicalDamages (median)] | Current Policies | BRA | Secondary Energy¦Electricity¦Gas | EJ/yr | Secondary Energy¦Electricity¦Gas | elec_co2 |  | 2085 | 0.0435 | Secondary Energy¦Electricity¦Gas | 55
Downscaling[REMIND-MAgPIE 3.2-4.6 IntegratedPhysicalDamages (median)] | Current Policies | BRA | Secondary Energy¦Electricity¦Gas | EJ/yr | Secondary Energy¦Electricity¦Gas | elec_co2 |  | 2090 | 0.0455 | Secondary Energy¦Electricity¦Gas | 55
Downscaling[REMIND-MAgPIE 3.2-4.6 IntegratedPhysicalDamages (median)] | Current Policies | BRA | Secondary Energy¦Electricity¦Gas | EJ/yr | Secondary Energy¦Electricity¦Gas | elec_co2 |  | 2095 | 0.0429 | Secondary Energy¦Electricity¦Gas | 55
Downscaling[REMIND-MAgPIE 3.2-4.6 IntegratedPhysicalDamages (median)] | Current Policies | BRA | Secondary Energy¦Electricity¦Gas | EJ/yr | Secondary Energy¦Electricity¦Gas | elec_co2 |  | 2100 | 0.0404 | Secondary Energy¦Electricity¦Gas | 55
Downscaling[REMIND-MAgPIE 3.2-4.6 IntegratedPhysicalDamages (median)] | Current Policies | BRA | Secondary Energy¦Electricity¦Oil | EJ/yr | Secondary Energy¦Electricity¦Oil | elec_co2 |  | 2020 | 0.016 | Secondary Energy¦Electricity¦Oil | 70
Downscaling[REMIND-MAgPIE 3.2-4.6 IntegratedPhysicalDamages (median)] | Current Policies | BRA | Secondary Energy¦Electricity¦Oil | EJ/yr | Secondary Energy¦Electricity¦Oil | elec_co2 |  | 2025 | 0.0149 | Secondary Energy¦Electricity¦Oil | 70
Downscaling[REMIND-MAgPIE 3.2-4.6 IntegratedPhysicalDamages (median)] | Current Policies | BRA | Secondary Energy¦Electricity¦Oil | EJ/yr | Secondary Energy¦Electricity¦Oil | elec_co2 |  | 2030 | 0.0087 | Secondary Energy¦Electricity¦Oil | 70
Downscaling[REMIND-MAgPIE 3.2-4.6 IntegratedPhysicalDamages (median)] | Current Policies | BRA | Secondary Energy¦Electricity¦Oil | EJ/yr | Secondary Energy¦Electricity¦Oil | elec_co2 |  | 2035 | 0 | Secondary Energy¦Electricity¦Oil | 70
Downscaling[REMIND-MAgPIE 3.2-4.6 IntegratedPhysicalDamages (median)] | Current Policies | BRA | Secondary Energy¦Electricity¦Oil | EJ/yr | Secondary Energy¦Electricity¦Oil | elec_co2 |  | 2040 | 0 | Secondary Energy¦Electricity¦Oil | 70
Downscaling[REMIND-MAgPIE 3.2-4.6 IntegratedPhysicalDamages (median)] | Current Policies | BRA | Secondary Energy¦Electricity¦Oil | EJ/yr | Secondary Energy¦Electricity¦Oil | elec_co2 |  | 2045 | 0 | Secondary Energy¦Electricity¦Oil | 70
Downscaling[REMIND-MAgPIE 3.2-4.6 IntegratedPhysicalDamages (median)] | Current Policies | BRA | Secondary Energy¦Electricity¦Oil | EJ/yr | Secondary Energy¦Electricity¦Oil | elec_co2 |  | 2050 | 0 | Secondary Energy¦Electricity¦Oil | 70
Downscaling[REMIND-MAgPIE 3.2-4.6 IntegratedPhysicalDamages (median)] | Current Policies | BRA | Secondary Energy¦Electricity¦Oil | EJ/yr | Secondary Energy¦Electricity¦Oil | elec_co2 |  | 2055 | 0 | Secondary Energy¦Electricity¦Oil | 70
Downscaling[REMIND-MAgPIE 3.2-4.6 IntegratedPhysicalDamages (median)] | Current Policies | BRA | Secondary Energy¦Electricity¦Oil | EJ/yr | Secondary Energy¦Electricity¦Oil | elec_co2 |  | 2060 | 0 | Secondary Energy¦Electricity¦Oil | 70
Downscaling[REMIND-MAgPIE 3.2-4.6 IntegratedPhysicalDamages (median)] | Current Policies | BRA | Secondary Energy¦Electricity¦Oil | EJ/yr | Secondary Energy¦Electricity¦Oil | elec_co2 |  | 2065 | 0 | Secondary Energy¦Electricity¦Oil | 70
Downscaling[REMIND-MAgPIE 3.2-4.6 IntegratedPhysicalDamages (median)] | Current Policies | BRA | Secondary Energy¦Electricity¦Oil | EJ/yr | Secondary Energy¦Electricity¦Oil | elec_co2 |  | 2070 | 0 | Secondary Energy¦Electricity¦Oil | 70
Downscaling[REMIND-MAgPIE 3.2-4.6 IntegratedPhysicalDamages (median)] | Current Policies | BRA | Secondary Energy¦Electricity¦Oil | EJ/yr | Secondary Energy¦Electricity¦Oil | elec_co2 |  | 2075 | 0 | Secondary Energy¦Electricity¦Oil | 70
Downscaling[REMIND-MAgPIE 3.2-4.6 IntegratedPhysicalDamages (median)] | Current Policies | BRA | Secondary Energy¦Electricity¦Oil | EJ/yr | Secondary Energy¦Electricity¦Oil | elec_co2 |  | 2080 | 0 | Secondary Energy¦Electricity¦Oil | 70
Downscaling[REMIND-MAgPIE 3.2-4.6 IntegratedPhysicalDamages (median)] | Current Policies | BRA | Secondary Energy¦Electricity¦Oil | EJ/yr | Secondary Energy¦Electricity¦Oil | elec_co2 |  | 2085 | 0 | Secondary Energy¦Electricity¦Oil | 70
Downscaling[REMIND-MAgPIE 3.2-4.6 IntegratedPhysicalDamages (median)] | Current Policies | BRA | Secondary Energy¦Electricity¦Oil | EJ/yr | Secondary Energy¦Electricity¦Oil | elec_co2 |  | 2090 | 0 | Secondary Energy¦Electricity¦Oil | 70
Downscaling[REMIND-MAgPIE 3.2-4.6 IntegratedPhysicalDamages (median)] | Current Policies | BRA | Secondary Energy¦Electricity¦Oil | EJ/yr | Secondary Energy¦Electricity¦Oil | elec_co2 |  | 2095 | 0 | Secondary Energy¦Electricity¦Oil | 70
Downscaling[REMIND-MAgPIE 3.2-4.6 IntegratedPhysicalDamages (median)] | Current Policies | BRA | Secondary Energy¦Electricity¦Oil | EJ/yr | Secondary Energy¦Electricity¦Oil | elec_co2 |  | 2100 | 0 | Secondary Energy¦Electricity¦Oil | 70
Downscaling[REMIND-MAgPIE 3.2-4.6 IntegratedPhysicalDamages (median)] | Current Policies | BRA | Price¦Primary Energy¦Biomass | US$2010/GJ | Price¦Primary Energy¦Biomass | fuel_supply | bioenergy | 2020 | 5.3799 | Price¦Primary Energy¦Biomass
Downscaling[REMIND-MAgPIE 3.2-4.6 IntegratedPhysicalDamages (median)] | Current Policies | BRA | Price¦Primary Energy¦Biomass | US$2010/GJ | Price¦Primary Energy¦Biomass | fuel_supply | bioenergy | 2025 | 5.7255 | Price¦Primary Energy¦Biomass
Downscaling[REMIND-MAgPIE 3.2-4.6 IntegratedPhysicalDamages (median)] | Current Policies | BRA | Price¦Primary Energy¦Biomass | US$2010/GJ | Price¦Primary Energy¦Biomass | fuel_supply | bioenergy | 2030 | 5.1289 | Price¦Primary Energy¦Biomass
Downscaling[REMIND-MAgPIE 3.2-4.6 IntegratedPhysicalDamages (median)] | Current Policies | BRA | Price¦Primary Energy¦Biomass | US$2010/GJ | Price¦Primary Energy¦Biomass | fuel_supply | bioenergy | 2035 | 4.5806 | Price¦Primary Energy¦Biomass
Downscaling[REMIND-MAgPIE 3.2-4.6 IntegratedPhysicalDamages (median)] | Current Policies | BRA | Price¦Primary Energy¦Biomass | US$2010/GJ | Price¦Primary Energy¦Biomass | fuel_supply | bioenergy | 2040 | 2.1773 | Price¦Primary Energy¦Biomass
Downscaling[REMIND-MAgPIE 3.2-4.6 IntegratedPhysicalDamages (median)] | Current Policies | BRA | Price¦Primary Energy¦Biomass | US$2010/GJ | Price¦Primary Energy¦Biomass | fuel_supply | bioenergy | 2045 | 2.3828 | Price¦Primary Energy¦Biomass
Downscaling[REMIND-MAgPIE 3.2-4.6 IntegratedPhysicalDamages (median)] | Current Policies | BRA | Price¦Primary Energy¦Biomass | US$2010/GJ | Price¦Primary Energy¦Biomass | fuel_supply | bioenergy | 2050 | 3.9213 | Price¦Primary Energy¦Biomass
Downscaling[REMIND-MAgPIE 3.2-4.6 IntegratedPhysicalDamages (median)] | Current Policies | BRA | Price¦Primary Energy¦Biomass | US$2010/GJ | Price¦Primary Energy¦Biomass | fuel_supply | bioenergy | 2055 | 4.1239 | Price¦Primary Energy¦Biomass
Downscaling[REMIND-MAgPIE 3.2-4.6 IntegratedPhysicalDamages (median)] | Current Policies | BRA | Price¦Primary Energy¦Biomass | US$2010/GJ | Price¦Primary Energy¦Biomass | fuel_supply | bioenergy | 2060 | 5.3222 | Price¦Primary Energy¦Biomass
Downscaling[REMIND-MAgPIE 3.2-4.6 IntegratedPhysicalDamages (median)] | Current Policies | BRA | Price¦Primary Energy¦Biomass | US$2010/GJ | Price¦Primary Energy¦Biomass | fuel_supply | bioenergy | 2065 | 6.2385 | Price¦Primary Energy¦Biomass
Downscaling[REMIND-MAgPIE 3.2-4.6 IntegratedPhysicalDamages (median)] | Current Policies | BRA | Price¦Primary Energy¦Biomass | US$2010/GJ | Price¦Primary Energy¦Biomass | fuel_supply | bioenergy | 2070 | 7.1548 | Price¦Primary Energy¦Biomass
Downscaling[REMIND-MAgPIE 3.2-4.6 IntegratedPhysicalDamages (median)] | Current Policies | BRA | Price¦Primary Energy¦Biomass | US$2010/GJ | Price¦Primary Energy¦Biomass | fuel_supply | bioenergy | 2075 | 7.2125 | Price¦Primary Energy¦Biomass
Downscaling[REMIND-MAgPIE 3.2-4.6 IntegratedPhysicalDamages (median)] | Current Policies | BRA | Price¦Primary Energy¦Biomass | US$2010/GJ | Price¦Primary Energy¦Biomass | fuel_supply | bioenergy | 2080 | 7.2701 | Price¦Primary Energy¦Biomass
Downscaling[REMIND-MAgPIE 3.2-4.6 IntegratedPhysicalDamages (median)] | Current Policies | BRA | Price¦Primary Energy¦Biomass | US$2010/GJ | Price¦Primary Energy¦Biomass | fuel_supply | bioenergy | 2085 | 7.324 | Price¦Primary Energy¦Biomass
Downscaling[REMIND-MAgPIE 3.2-4.6 IntegratedPhysicalDamages (median)] | Current Policies | BRA | Price¦Primary Energy¦Biomass | US$2010/GJ | Price¦Primary Energy¦Biomass | fuel_supply | bioenergy | 2090 | 7.3779 | Price¦Primary Energy¦Biomass
Downscaling[REMIND-MAgPIE 3.2-4.6 IntegratedPhysicalDamages (median)] | Current Policies | BRA | Price¦Primary Energy¦Biomass | US$2010/GJ | Price¦Primary Energy¦Biomass | fuel_supply | bioenergy | 2095 | 7.5248 | Price¦Primary Energy¦Biomass
Downscaling[REMIND-MAgPIE 3.2-4.6 IntegratedPhysicalDamages (median)] | Current Policies | BRA | Price¦Primary Energy¦Biomass | US$2010/GJ | Price¦Primary Energy¦Biomass | fuel_supply | bioenergy | 2100 | 7.6717 | Price¦Primary Energy¦Biomass
Downscaling[REMIND-MAgPIE 3.2-4.6 IntegratedPhysicalDamages (median)] | Current Policies | BRA | Price¦Primary Energy¦Coal | US$2010/GJ | Price¦Primary Energy¦Coal | fuel_supply | coal | 2020 | 2.0344 | Price¦Primary Energy¦Coal
Downscaling[REMIND-MAgPIE 3.2-4.6 IntegratedPhysicalDamages (median)] | Current Policies | BRA | Price¦Primary Energy¦Coal | US$2010/GJ | Price¦Primary Energy¦Coal | fuel_supply | coal | 2025 | 2.2207 | Price¦Primary Energy¦Coal
Downscaling[REMIND-MAgPIE 3.2-4.6 IntegratedPhysicalDamages (median)] | Current Policies | BRA | Price¦Primary Energy¦Coal | US$2010/GJ | Price¦Primary Energy¦Coal | fuel_supply | coal | 2030 | 2.2579 | Price¦Primary Energy¦Coal
Downscaling[REMIND-MAgPIE 3.2-4.6 IntegratedPhysicalDamages (median)] | Current Policies | BRA | Price¦Primary Energy¦Coal | US$2010/GJ | Price¦Primary Energy¦Coal | fuel_supply | coal | 2035 | 2.3055 | Price¦Primary Energy¦Coal
Downscaling[REMIND-MAgPIE 3.2-4.6 IntegratedPhysicalDamages (median)] | Current Policies | BRA | Price¦Primary Energy¦Coal | US$2010/GJ | Price¦Primary Energy¦Coal | fuel_supply | coal | 2040 | 2.372 | Price¦Primary Energy¦Coal
Downscaling[REMIND-MAgPIE 3.2-4.6 IntegratedPhysicalDamages (median)] | Current Policies | BRA | Price¦Primary Energy¦Coal | US$2010/GJ | Price¦Primary Energy¦Coal | fuel_supply | coal | 2045 | 2.4867 | Price¦Primary Energy¦Coal
Downscaling[REMIND-MAgPIE 3.2-4.6 IntegratedPhysicalDamages (median)] | Current Policies | BRA | Price¦Primary Energy¦Coal | US$2010/GJ | Price¦Primary Energy¦Coal | fuel_supply | coal | 2050 | 2.7574 | Price¦Primary Energy¦Coal
Downscaling[REMIND-MAgPIE 3.2-4.6 IntegratedPhysicalDamages (median)] | Current Policies | BRA | Price¦Primary Energy¦Coal | US$2010/GJ | Price¦Primary Energy¦Coal | fuel_supply | coal | 2055 | 2.6872 | Price¦Primary Energy¦Coal
Downscaling[REMIND-MAgPIE 3.2-4.6 IntegratedPhysicalDamages (median)] | Current Policies | BRA | Price¦Primary Energy¦Coal | US$2010/GJ | Price¦Primary Energy¦Coal | fuel_supply | coal | 2060 | 3.4336 | Price¦Primary Energy¦Coal
Downscaling[REMIND-MAgPIE 3.2-4.6 IntegratedPhysicalDamages (median)] | Current Policies | BRA | Price¦Primary Energy¦Coal | US$2010/GJ | Price¦Primary Energy¦Coal | fuel_supply | coal | 2065 | 3.5903 | Price¦Primary Energy¦Coal
Downscaling[REMIND-MAgPIE 3.2-4.6 IntegratedPhysicalDamages (median)] | Current Policies | BRA | Price¦Primary Energy¦Coal | US$2010/GJ | Price¦Primary Energy¦Coal | fuel_supply | coal | 2070 | 3.7469 | Price¦Primary Energy¦Coal
Downscaling[REMIND-MAgPIE 3.2-4.6 IntegratedPhysicalDamages (median)] | Current Policies | BRA | Price¦Primary Energy¦Coal | US$2010/GJ | Price¦Primary Energy¦Coal | fuel_supply | coal | 2075 | 3.8717 | Price¦Primary Energy¦Coal
Downscaling[REMIND-MAgPIE 3.2-4.6 IntegratedPhysicalDamages (median)] | Current Policies | BRA | Price¦Primary Energy¦Coal | US$2010/GJ | Price¦Primary Energy¦Coal | fuel_supply | coal | 2080 | 3.9965 | Price¦Primary Energy¦Coal
Downscaling[REMIND-MAgPIE 3.2-4.6 IntegratedPhysicalDamages (median)] | Current Policies | BRA | Price¦Primary Energy¦Coal | US$2010/GJ | Price¦Primary Energy¦Coal | fuel_supply | coal | 2085 | 4.1726 | Price¦Primary Energy¦Coal
Downscaling[REMIND-MAgPIE 3.2-4.6 IntegratedPhysicalDamages (median)] | Current Policies | BRA | Price¦Primary Energy¦Coal | US$2010/GJ | Price¦Primary Energy¦Coal | fuel_supply | coal | 2090 | 4.3488 | Price¦Primary Energy¦Coal
Downscaling[REMIND-MAgPIE 3.2-4.6 IntegratedPhysicalDamages (median)] | Current Policies | BRA | Price¦Primary Energy¦Coal | US$2010/GJ | Price¦Primary Energy¦Coal | fuel_supply | coal | 2095 | 4.3379 | Price¦Primary Energy¦Coal
Downscaling[REMIND-MAgPIE 3.2-4.6 IntegratedPhysicalDamages (median)] | Current Policies | BRA | Price¦Primary Energy¦Coal | US$2010/GJ | Price¦Primary Energy¦Coal | fuel_supply | coal | 2100 | 4.327 | Price¦Primary Energy¦Coal
Downscaling[REMIND-MAgPIE 3.2-4.6 IntegratedPhysicalDamages (median)] | Current Policies | BRA | Price¦Primary Energy¦Gas | US$2010/GJ | Price¦Primary Energy¦Gas | fuel_supply | gas | 2020 | 3.9711 | Price¦Primary Energy¦Gas
Downscaling[REMIND-MAgPIE 3.2-4.6 IntegratedPhysicalDamages (median)] | Current Policies | BRA | Price¦Primary Energy¦Gas | US$2010/GJ | Price¦Primary Energy¦Gas | fuel_supply | gas | 2025 | 4.682 | Price¦Primary Energy¦Gas
Downscaling[REMIND-MAgPIE 3.2-4.6 IntegratedPhysicalDamages (median)] | Current Policies | BRA | Price¦Primary Energy¦Gas | US$2010/GJ | Price¦Primary Energy¦Gas | fuel_supply | gas | 2030 | 4.6153 | Price¦Primary Energy¦Gas
Downscaling[REMIND-MAgPIE 3.2-4.6 IntegratedPhysicalDamages (median)] | Current Policies | BRA | Price¦Primary Energy¦Gas | US$2010/GJ | Price¦Primary Energy¦Gas | fuel_supply | gas | 2035 | 5.0187 | Price¦Primary Energy¦Gas
Downscaling[REMIND-MAgPIE 3.2-4.6 IntegratedPhysicalDamages (median)] | Current Policies | BRA | Price¦Primary Energy¦Gas | US$2010/GJ | Price¦Primary Energy¦Gas | fuel_supply | gas | 2040 | 5.26 | Price¦Primary Energy¦Gas
Downscaling[REMIND-MAgPIE 3.2-4.6 IntegratedPhysicalDamages (median)] | Current Policies | BRA | Price¦Primary Energy¦Gas | US$2010/GJ | Price¦Primary Energy¦Gas | fuel_supply | gas | 2045 | 5.5219 | Price¦Primary Energy¦Gas
Downscaling[REMIND-MAgPIE 3.2-4.6 IntegratedPhysicalDamages (median)] | Current Policies | BRA | Price¦Primary Energy¦Gas | US$2010/GJ | Price¦Primary Energy¦Gas | fuel_supply | gas | 2050 | 5.7033 | Price¦Primary Energy¦Gas
Downscaling[REMIND-MAgPIE 3.2-4.6 IntegratedPhysicalDamages (median)] | Current Policies | BRA | Price¦Primary Energy¦Gas | US$2010/GJ | Price¦Primary Energy¦Gas | fuel_supply | gas | 2055 | 5.7265 | Price¦Primary Energy¦Gas
Downscaling[REMIND-MAgPIE 3.2-4.6 IntegratedPhysicalDamages (median)] | Current Policies | BRA | Price¦Primary Energy¦Gas | US$2010/GJ | Price¦Primary Energy¦Gas | fuel_supply | gas | 2060 | 6.7448 | Price¦Primary Energy¦Gas
Downscaling[REMIND-MAgPIE 3.2-4.6 IntegratedPhysicalDamages (median)] | Current Policies | BRA | Price¦Primary Energy¦Gas | US$2010/GJ | Price¦Primary Energy¦Gas | fuel_supply | gas | 2065 | 6.6279 | Price¦Primary Energy¦Gas
Downscaling[REMIND-MAgPIE 3.2-4.6 IntegratedPhysicalDamages (median)] | Current Policies | BRA | Price¦Primary Energy¦Gas | US$2010/GJ | Price¦Primary Energy¦Gas | fuel_supply | gas | 2070 | 6.511 | Price¦Primary Energy¦Gas
Downscaling[REMIND-MAgPIE 3.2-4.6 IntegratedPhysicalDamages (median)] | Current Policies | BRA | Price¦Primary Energy¦Gas | US$2010/GJ | Price¦Primary Energy¦Gas | fuel_supply | gas | 2075 | 6.7354 | Price¦Primary Energy¦Gas
Downscaling[REMIND-MAgPIE 3.2-4.6 IntegratedPhysicalDamages (median)] | Current Policies | BRA | Price¦Primary Energy¦Gas | US$2010/GJ | Price¦Primary Energy¦Gas | fuel_supply | gas | 2080 | 6.9598 | Price¦Primary Energy¦Gas
Downscaling[REMIND-MAgPIE 3.2-4.6 IntegratedPhysicalDamages (median)] | Current Policies | BRA | Price¦Primary Energy¦Gas | US$2010/GJ | Price¦Primary Energy¦Gas | fuel_supply | gas | 2085 | 7.2366 | Price¦Primary Energy¦Gas
Downscaling[REMIND-MAgPIE 3.2-4.6 IntegratedPhysicalDamages (median)] | Current Policies | BRA | Price¦Primary Energy¦Gas | US$2010/GJ | Price¦Primary Energy¦Gas | fuel_supply | gas | 2090 | 7.5135 | Price¦Primary Energy¦Gas
Downscaling[REMIND-MAgPIE 3.2-4.6 IntegratedPhysicalDamages (median)] | Current Policies | BRA | Price¦Primary Energy¦Gas | US$2010/GJ | Price¦Primary Energy¦Gas | fuel_supply | gas | 2095 | 7.6465 | Price¦Primary Energy¦Gas
Downscaling[REMIND-MAgPIE 3.2-4.6 IntegratedPhysicalDamages (median)] | Current Policies | BRA | Price¦Primary Energy¦Gas | US$2010/GJ | Price¦Primary Energy¦Gas | fuel_supply | gas | 2100 | 7.7796 | Price¦Primary Energy¦Gas
Downscaling[REMIND-MAgPIE 3.2-4.6 IntegratedPhysicalDamages (median)] | Current Policies | BRA | Price¦Secondary Energy¦Liquids¦Oil | US$2010/GJ | Price¦Secondary Energy¦Liquids¦Oil | fuel_supply | oil | 2020 | 54.2148 | Price¦Secondary Energy¦Liquids¦Oil
Downscaling[REMIND-MAgPIE 3.2-4.6 IntegratedPhysicalDamages (median)] | Current Policies | BRA | Price¦Secondary Energy¦Liquids¦Oil | US$2010/GJ | Price¦Secondary Energy¦Liquids¦Oil | fuel_supply | oil | 2025 | 86.294 | Price¦Secondary Energy¦Liquids¦Oil
Downscaling[REMIND-MAgPIE 3.2-4.6 IntegratedPhysicalDamages (median)] | Current Policies | BRA | Price¦Secondary Energy¦Liquids¦Oil | US$2010/GJ | Price¦Secondary Energy¦Liquids¦Oil | fuel_supply | oil | 2030 | 85.1506 | Price¦Secondary Energy¦Liquids¦Oil
Downscaling[REMIND-MAgPIE 3.2-4.6 IntegratedPhysicalDamages (median)] | Current Policies | BRA | Price¦Secondary Energy¦Liquids¦Oil | US$2010/GJ | Price¦Secondary Energy¦Liquids¦Oil | fuel_supply | oil | 2035 | 87.8155 | Price¦Secondary Energy¦Liquids¦Oil
Downscaling[REMIND-MAgPIE 3.2-4.6 IntegratedPhysicalDamages (median)] | Current Policies | BRA | Price¦Secondary Energy¦Liquids¦Oil | US$2010/GJ | Price¦Secondary Energy¦Liquids¦Oil | fuel_supply | oil | 2040 | 93.8389 | Price¦Secondary Energy¦Liquids¦Oil
Downscaling[REMIND-MAgPIE 3.2-4.6 IntegratedPhysicalDamages (median)] | Current Policies | BRA | Price¦Secondary Energy¦Liquids¦Oil | US$2010/GJ | Price¦Secondary Energy¦Liquids¦Oil | fuel_supply | oil | 2045 | 98.4361 | Price¦Secondary Energy¦Liquids¦Oil
Downscaling[REMIND-MAgPIE 3.2-4.6 IntegratedPhysicalDamages (median)] | Current Policies | BRA | Price¦Secondary Energy¦Liquids¦Oil | US$2010/GJ | Price¦Secondary Energy¦Liquids¦Oil | fuel_supply | oil | 2050 | 113.9165 | Price¦Secondary Energy¦Liquids¦Oil
Downscaling[REMIND-MAgPIE 3.2-4.6 IntegratedPhysicalDamages (median)] | Current Policies | BRA | Price¦Secondary Energy¦Liquids¦Oil | US$2010/GJ | Price¦Secondary Energy¦Liquids¦Oil | fuel_supply | oil | 2055 | 123.3493 | Price¦Secondary Energy¦Liquids¦Oil
Downscaling[REMIND-MAgPIE 3.2-4.6 IntegratedPhysicalDamages (median)] | Current Policies | BRA | Price¦Secondary Energy¦Liquids¦Oil | US$2010/GJ | Price¦Secondary Energy¦Liquids¦Oil | fuel_supply | oil | 2060 | 196.0382 | Price¦Secondary Energy¦Liquids¦Oil
Downscaling[REMIND-MAgPIE 3.2-4.6 IntegratedPhysicalDamages (median)] | Current Policies | BRA | Price¦Secondary Energy¦Liquids¦Oil | US$2010/GJ | Price¦Secondary Energy¦Liquids¦Oil | fuel_supply | oil | 2065 | 235.4865 | Price¦Secondary Energy¦Liquids¦Oil
Downscaling[REMIND-MAgPIE 3.2-4.6 IntegratedPhysicalDamages (median)] | Current Policies | BRA | Price¦Secondary Energy¦Liquids¦Oil | US$2010/GJ | Price¦Secondary Energy¦Liquids¦Oil | fuel_supply | oil | 2070 | 274.9347 | Price¦Secondary Energy¦Liquids¦Oil
Downscaling[REMIND-MAgPIE 3.2-4.6 IntegratedPhysicalDamages (median)] | Current Policies | BRA | Price¦Secondary Energy¦Liquids¦Oil | US$2010/GJ | Price¦Secondary Energy¦Liquids¦Oil | fuel_supply | oil | 2075 | 283.1905 | Price¦Secondary Energy¦Liquids¦Oil
Downscaling[REMIND-MAgPIE 3.2-4.6 IntegratedPhysicalDamages (median)] | Current Policies | BRA | Price¦Secondary Energy¦Liquids¦Oil | US$2010/GJ | Price¦Secondary Energy¦Liquids¦Oil | fuel_supply | oil | 2080 | 291.4463 | Price¦Secondary Energy¦Liquids¦Oil
Downscaling[REMIND-MAgPIE 3.2-4.6 IntegratedPhysicalDamages (median)] | Current Policies | BRA | Price¦Secondary Energy¦Liquids¦Oil | US$2010/GJ | Price¦Secondary Energy¦Liquids¦Oil | fuel_supply | oil | 2085 | 289.6034 | Price¦Secondary Energy¦Liquids¦Oil
Downscaling[REMIND-MAgPIE 3.2-4.6 IntegratedPhysicalDamages (median)] | Current Policies | BRA | Price¦Secondary Energy¦Liquids¦Oil | US$2010/GJ | Price¦Secondary Energy¦Liquids¦Oil | fuel_supply | oil | 2090 | 287.7606 | Price¦Secondary Energy¦Liquids¦Oil
Downscaling[REMIND-MAgPIE 3.2-4.6 IntegratedPhysicalDamages (median)] | Current Policies | BRA | Price¦Secondary Energy¦Liquids¦Oil | US$2010/GJ | Price¦Secondary Energy¦Liquids¦Oil | fuel_supply | oil | 2095 | 297.9217 | Price¦Secondary Energy¦Liquids¦Oil
Downscaling[REMIND-MAgPIE 3.2-4.6 IntegratedPhysicalDamages (median)] | Current Policies | BRA | Price¦Secondary Energy¦Liquids¦Oil | US$2010/GJ | Price¦Secondary Energy¦Liquids¦Oil | fuel_supply | oil | 2100 | 308.0829 | Price¦Secondary Energy¦Liquids¦Oil
Downscaling[REMIND-MAgPIE 3.2-4.6 IntegratedPhysicalDamages (median)] | Current Policies | BRA | Emissions¦CO2 | Mt CO2/yr | Emissions¦CO2 | scenarios - CO2 abatement | CO2 | 2020 | 1573.507 | Emissions¦CO2
Downscaling[REMIND-MAgPIE 3.2-4.6 IntegratedPhysicalDamages (median)] | Current Policies | BRA | Emissions¦CO2 | Mt CO2/yr | Emissions¦CO2 | scenarios - CO2 abatement | CO2 | 2025 | 475.0248 | Emissions¦CO2
Downscaling[REMIND-MAgPIE 3.2-4.6 IntegratedPhysicalDamages (median)] | Current Policies | BRA | Emissions¦CO2 | Mt CO2/yr | Emissions¦CO2 | scenarios - CO2 abatement | CO2 | 2030 | 423.0049 | Emissions¦CO2
Downscaling[REMIND-MAgPIE 3.2-4.6 IntegratedPhysicalDamages (median)] | Current Policies | BRA | Emissions¦CO2 | Mt CO2/yr | Emissions¦CO2 | scenarios - CO2 abatement | CO2 | 2035 | 442.5852 | Emissions¦CO2
Downscaling[REMIND-MAgPIE 3.2-4.6 IntegratedPhysicalDamages (median)] | Current Policies | BRA | Emissions¦CO2 | Mt CO2/yr | Emissions¦CO2 | scenarios - CO2 abatement | CO2 | 2040 | 400.6825 | Emissions¦CO2
Downscaling[REMIND-MAgPIE 3.2-4.6 IntegratedPhysicalDamages (median)] | Current Policies | BRA | Emissions¦CO2 | Mt CO2/yr | Emissions¦CO2 | scenarios - CO2 abatement | CO2 | 2045 | 410.3363 | Emissions¦CO2
Downscaling[REMIND-MAgPIE 3.2-4.6 IntegratedPhysicalDamages (median)] | Current Policies | BRA | Emissions¦CO2 | Mt CO2/yr | Emissions¦CO2 | scenarios - CO2 abatement | CO2 | 2050 | 502.0073 | Emissions¦CO2
Downscaling[REMIND-MAgPIE 3.2-4.6 IntegratedPhysicalDamages (median)] | Current Policies | BRA | Emissions¦CO2 | Mt CO2/yr | Emissions¦CO2 | scenarios - CO2 abatement | CO2 | 2055 | 488.2023 | Emissions¦CO2
Downscaling[REMIND-MAgPIE 3.2-4.6 IntegratedPhysicalDamages (median)] | Current Policies | BRA | Emissions¦CO2 | Mt CO2/yr | Emissions¦CO2 | scenarios - CO2 abatement | CO2 | 2060 | 511.5692 | Emissions¦CO2
Downscaling[REMIND-MAgPIE 3.2-4.6 IntegratedPhysicalDamages (median)] | Current Policies | BRA | Emissions¦CO2 | Mt CO2/yr | Emissions¦CO2 | scenarios - CO2 abatement | CO2 | 2065 | 538.1308 | Emissions¦CO2
Downscaling[REMIND-MAgPIE 3.2-4.6 IntegratedPhysicalDamages (median)] | Current Policies | BRA | Emissions¦CO2 | Mt CO2/yr | Emissions¦CO2 | scenarios - CO2 abatement | CO2 | 2070 | 569.9638 | Emissions¦CO2
Downscaling[REMIND-MAgPIE 3.2-4.6 IntegratedPhysicalDamages (median)] | Current Policies | BRA | Emissions¦CO2 | Mt CO2/yr | Emissions¦CO2 | scenarios - CO2 abatement | CO2 | 2075 | 559.5225 | Emissions¦CO2
Downscaling[REMIND-MAgPIE 3.2-4.6 IntegratedPhysicalDamages (median)] | Current Policies | BRA | Emissions¦CO2 | Mt CO2/yr | Emissions¦CO2 | scenarios - CO2 abatement | CO2 | 2080 | 554.0143 | Emissions¦CO2
Downscaling[REMIND-MAgPIE 3.2-4.6 IntegratedPhysicalDamages (median)] | Current Policies | BRA | Emissions¦CO2 | Mt CO2/yr | Emissions¦CO2 | scenarios - CO2 abatement | CO2 | 2085 | 433.1451 | Emissions¦CO2
Downscaling[REMIND-MAgPIE 3.2-4.6 IntegratedPhysicalDamages (median)] | Current Policies | BRA | Emissions¦CO2 | Mt CO2/yr | Emissions¦CO2 | scenarios - CO2 abatement | CO2 | 2090 | 315.4995 | Emissions¦CO2
Downscaling[REMIND-MAgPIE 3.2-4.6 IntegratedPhysicalDamages (median)] | Current Policies | BRA | Emissions¦CO2 | Mt CO2/yr | Emissions¦CO2 | scenarios - CO2 abatement | CO2 | 2095 | 241.1283 | Emissions¦CO2
Downscaling[REMIND-MAgPIE 3.2-4.6 IntegratedPhysicalDamages (median)] | Current Policies | BRA | Emissions¦CO2 | Mt CO2/yr | Emissions¦CO2 | scenarios - CO2 abatement | CO2 | 2100 | 169.2782 | Emissions¦CO2
Downscaling[REMIND-MAgPIE 3.2-4.6 IntegratedPhysicalDamages (median)] | Current Policies | BRA | Emissions¦CO2¦Energy | Mt CO2/yr | Emissions¦CO2¦Energy | scenarios - CO2 abatement | CO2 | 2020 | 351.6438 | Emissions¦CO2¦Energy
Downscaling[REMIND-MAgPIE 3.2-4.6 IntegratedPhysicalDamages (median)] | Current Policies | BRA | Emissions¦CO2¦Energy | Mt CO2/yr | Emissions¦CO2¦Energy | scenarios - CO2 abatement | CO2 | 2025 | 392.7355 | Emissions¦CO2¦Energy
Downscaling[REMIND-MAgPIE 3.2-4.6 IntegratedPhysicalDamages (median)] | Current Policies | BRA | Emissions¦CO2¦Energy | Mt CO2/yr | Emissions¦CO2¦Energy | scenarios - CO2 abatement | CO2 | 2030 | 481.796 | Emissions¦CO2¦Energy
Downscaling[REMIND-MAgPIE 3.2-4.6 IntegratedPhysicalDamages (median)] | Current Policies | BRA | Emissions¦CO2¦Energy | Mt CO2/yr | Emissions¦CO2¦Energy | scenarios - CO2 abatement | CO2 | 2035 | 598.1768 | Emissions¦CO2¦Energy
Downscaling[REMIND-MAgPIE 3.2-4.6 IntegratedPhysicalDamages (median)] | Current Policies | BRA | Emissions¦CO2¦Energy | Mt CO2/yr | Emissions¦CO2¦Energy | scenarios - CO2 abatement | CO2 | 2040 | 648.0721 | Emissions¦CO2¦Energy
Downscaling[REMIND-MAgPIE 3.2-4.6 IntegratedPhysicalDamages (median)] | Current Policies | BRA | Emissions¦CO2¦Energy | Mt CO2/yr | Emissions¦CO2¦Energy | scenarios - CO2 abatement | CO2 | 2045 | 685.9904 | Emissions¦CO2¦Energy
Downscaling[REMIND-MAgPIE 3.2-4.6 IntegratedPhysicalDamages (median)] | Current Policies | BRA | Emissions¦CO2¦Energy | Mt CO2/yr | Emissions¦CO2¦Energy | scenarios - CO2 abatement | CO2 | 2050 | 745.6722 | Emissions¦CO2¦Energy
Downscaling[REMIND-MAgPIE 3.2-4.6 IntegratedPhysicalDamages (median)] | Current Policies | BRA | Emissions¦CO2¦Energy | Mt CO2/yr | Emissions¦CO2¦Energy | scenarios - CO2 abatement | CO2 | 2055 | 718.5666 | Emissions¦CO2¦Energy
Downscaling[REMIND-MAgPIE 3.2-4.6 IntegratedPhysicalDamages (median)] | Current Policies | BRA | Emissions¦CO2¦Energy | Mt CO2/yr | Emissions¦CO2¦Energy | scenarios - CO2 abatement | CO2 | 2060 | 672.7359 | Emissions¦CO2¦Energy
Downscaling[REMIND-MAgPIE 3.2-4.6 IntegratedPhysicalDamages (median)] | Current Policies | BRA | Emissions¦CO2¦Energy | Mt CO2/yr | Emissions¦CO2¦Energy | scenarios - CO2 abatement | CO2 | 2065 | 617.7674 | Emissions¦CO2¦Energy
Downscaling[REMIND-MAgPIE 3.2-4.6 IntegratedPhysicalDamages (median)] | Current Policies | BRA | Emissions¦CO2¦Energy | Mt CO2/yr | Emissions¦CO2¦Energy | scenarios - CO2 abatement | CO2 | 2070 | 567.9264 | Emissions¦CO2¦Energy
Downscaling[REMIND-MAgPIE 3.2-4.6 IntegratedPhysicalDamages (median)] | Current Policies | BRA | Emissions¦CO2¦Energy | Mt CO2/yr | Emissions¦CO2¦Energy | scenarios - CO2 abatement | CO2 | 2075 | 521.5258 | Emissions¦CO2¦Energy
Downscaling[REMIND-MAgPIE 3.2-4.6 IntegratedPhysicalDamages (median)] | Current Policies | BRA | Emissions¦CO2¦Energy | Mt CO2/yr | Emissions¦CO2¦Energy | scenarios - CO2 abatement | CO2 | 2080 | 479.9079 | Emissions¦CO2¦Energy
Downscaling[REMIND-MAgPIE 3.2-4.6 IntegratedPhysicalDamages (median)] | Current Policies | BRA | Emissions¦CO2¦Energy | Mt CO2/yr | Emissions¦CO2¦Energy | scenarios - CO2 abatement | CO2 | 2085 | 445.3182 | Emissions¦CO2¦Energy
Downscaling[REMIND-MAgPIE 3.2-4.6 IntegratedPhysicalDamages (median)] | Current Policies | BRA | Emissions¦CO2¦Energy | Mt CO2/yr | Emissions¦CO2¦Energy | scenarios - CO2 abatement | CO2 | 2090 | 413.7807 | Emissions¦CO2¦Energy
Downscaling[REMIND-MAgPIE 3.2-4.6 IntegratedPhysicalDamages (median)] | Current Policies | BRA | Emissions¦CO2¦Energy | Mt CO2/yr | Emissions¦CO2¦Energy | scenarios - CO2 abatement | CO2 | 2095 | 360.5796 | Emissions¦CO2¦Energy
Downscaling[REMIND-MAgPIE 3.2-4.6 IntegratedPhysicalDamages (median)] | Current Policies | BRA | Emissions¦CO2¦Energy | Mt CO2/yr | Emissions¦CO2¦Energy | scenarios - CO2 abatement | CO2 | 2100 | 309.7936 | Emissions¦CO2¦Energy
Downscaling[REMIND-MAgPIE 3.2-4.6 IntegratedPhysicalDamages (median)] | Delayed transition | BRA | Carbon Sequestration¦CCS | Mt CO2/yr | Carbon Sequestration¦CCS | CCS potential |  | 2020 | 0 | Carbon Sequestration¦CCS
Downscaling[REMIND-MAgPIE 3.2-4.6 IntegratedPhysicalDamages (median)] | Delayed transition | BRA | Carbon Sequestration¦CCS | Mt CO2/yr | Carbon Sequestration¦CCS | CCS potential |  | 2025 | 0 | Carbon Sequestration¦CCS
Downscaling[REMIND-MAgPIE 3.2-4.6 IntegratedPhysicalDamages (median)] | Delayed transition | BRA | Carbon Sequestration¦CCS | Mt CO2/yr | Carbon Sequestration¦CCS | CCS potential |  | 2030 | 0.0113 | Carbon Sequestration¦CCS
Downscaling[REMIND-MAgPIE 3.2-4.6 IntegratedPhysicalDamages (median)] | Delayed transition | BRA | Carbon Sequestration¦CCS | Mt CO2/yr | Carbon Sequestration¦CCS | CCS potential |  | 2035 | 1.148 | Carbon Sequestration¦CCS
Downscaling[REMIND-MAgPIE 3.2-4.6 IntegratedPhysicalDamages (median)] | Delayed transition | BRA | Carbon Sequestration¦CCS | Mt CO2/yr | Carbon Sequestration¦CCS | CCS potential |  | 2040 | 25.8515 | Carbon Sequestration¦CCS
Downscaling[REMIND-MAgPIE 3.2-4.6 IntegratedPhysicalDamages (median)] | Delayed transition | BRA | Carbon Sequestration¦CCS | Mt CO2/yr | Carbon Sequestration¦CCS | CCS potential |  | 2045 | 71.9896 | Carbon Sequestration¦CCS
Downscaling[REMIND-MAgPIE 3.2-4.6 IntegratedPhysicalDamages (median)] | Delayed transition | BRA | Carbon Sequestration¦CCS | Mt CO2/yr | Carbon Sequestration¦CCS | CCS potential |  | 2050 | 114.4713 | Carbon Sequestration¦CCS
Downscaling[REMIND-MAgPIE 3.2-4.6 IntegratedPhysicalDamages (median)] | Delayed transition | BRA | Carbon Sequestration¦CCS | Mt CO2/yr | Carbon Sequestration¦CCS | CCS potential |  | 2055 | 117.4276 | Carbon Sequestration¦CCS
Downscaling[REMIND-MAgPIE 3.2-4.6 IntegratedPhysicalDamages (median)] | Delayed transition | BRA | Carbon Sequestration¦CCS | Mt CO2/yr | Carbon Sequestration¦CCS | CCS potential |  | 2060 | 116.7566 | Carbon Sequestration¦CCS
Downscaling[REMIND-MAgPIE 3.2-4.6 IntegratedPhysicalDamages (median)] | Delayed transition | BRA | Carbon Sequestration¦CCS | Mt CO2/yr | Carbon Sequestration¦CCS | CCS potential |  | 2065 | 111.4193 | Carbon Sequestration¦CCS
Downscaling[REMIND-MAgPIE 3.2-4.6 IntegratedPhysicalDamages (median)] | Delayed transition | BRA | Carbon Sequestration¦CCS | Mt CO2/yr | Carbon Sequestration¦CCS | CCS potential |  | 2070 | 105.0072 | Carbon Sequestration¦CCS
Downscaling[REMIND-MAgPIE 3.2-4.6 IntegratedPhysicalDamages (median)] | Delayed transition | BRA | Carbon Sequestration¦CCS | Mt CO2/yr | Carbon Sequestration¦CCS | CCS potential |  | 2075 | 91.6148 | Carbon Sequestration¦CCS
Downscaling[REMIND-MAgPIE 3.2-4.6 IntegratedPhysicalDamages (median)] | Delayed transition | BRA | Carbon Sequestration¦CCS | Mt CO2/yr | Carbon Sequestration¦CCS | CCS potential |  | 2080 | 78.7075 | Carbon Sequestration¦CCS
Downscaling[REMIND-MAgPIE 3.2-4.6 IntegratedPhysicalDamages (median)] | Delayed transition | BRA | Carbon Sequestration¦CCS | Mt CO2/yr | Carbon Sequestration¦CCS | CCS potential |  | 2085 | 54.0824 | Carbon Sequestration¦CCS
Downscaling[REMIND-MAgPIE 3.2-4.6 IntegratedPhysicalDamages (median)] | Delayed transition | BRA | Carbon Sequestration¦CCS | Mt CO2/yr | Carbon Sequestration¦CCS | CCS potential |  | 2090 | 30.5902 | Carbon Sequestration¦CCS
Downscaling[REMIND-MAgPIE 3.2-4.6 IntegratedPhysicalDamages (median)] | Delayed transition | BRA | Carbon Sequestration¦CCS | Mt CO2/yr | Carbon Sequestration¦CCS | CCS potential |  | 2095 | 16.0191 | Carbon Sequestration¦CCS
Downscaling[REMIND-MAgPIE 3.2-4.6 IntegratedPhysicalDamages (median)] | Delayed transition | BRA | Carbon Sequestration¦CCS | Mt CO2/yr | Carbon Sequestration¦CCS | CCS potential |  | 2100 | 1.8716 | Carbon Sequestration¦CCS
Downscaling[REMIND-MAgPIE 3.2-4.6 IntegratedPhysicalDamages (median)] | Delayed transition | BRA | Final Energy¦Industry¦Electricity | EJ/yr | Final Energy¦Industry¦Electricity | demand_projection | elc_industry | 2020 | 0.6931 | Final Energy¦Industry¦Electricity
Downscaling[REMIND-MAgPIE 3.2-4.6 IntegratedPhysicalDamages (median)] | Delayed transition | BRA | Final Energy¦Industry¦Electricity | EJ/yr | Final Energy¦Industry¦Electricity | demand_projection | elc_industry | 2025 | 0.8744 | Final Energy¦Industry¦Electricity
Downscaling[REMIND-MAgPIE 3.2-4.6 IntegratedPhysicalDamages (median)] | Delayed transition | BRA | Final Energy¦Industry¦Electricity | EJ/yr | Final Energy¦Industry¦Electricity | demand_projection | elc_industry | 2030 | 1.1316 | Final Energy¦Industry¦Electricity
Downscaling[REMIND-MAgPIE 3.2-4.6 IntegratedPhysicalDamages (median)] | Delayed transition | BRA | Final Energy¦Industry¦Electricity | EJ/yr | Final Energy¦Industry¦Electricity | demand_projection | elc_industry | 2035 | 1.4911 | Final Energy¦Industry¦Electricity
Downscaling[REMIND-MAgPIE 3.2-4.6 IntegratedPhysicalDamages (median)] | Delayed transition | BRA | Final Energy¦Industry¦Electricity | EJ/yr | Final Energy¦Industry¦Electricity | demand_projection | elc_industry | 2040 | 1.9473 | Final Energy¦Industry¦Electricity
Downscaling[REMIND-MAgPIE 3.2-4.6 IntegratedPhysicalDamages (median)] | Delayed transition | BRA | Final Energy¦Industry¦Electricity | EJ/yr | Final Energy¦Industry¦Electricity | demand_projection | elc_industry | 2045 | 2.2316 | Final Energy¦Industry¦Electricity
Downscaling[REMIND-MAgPIE 3.2-4.6 IntegratedPhysicalDamages (median)] | Delayed transition | BRA | Final Energy¦Industry¦Electricity | EJ/yr | Final Energy¦Industry¦Electricity | demand_projection | elc_industry | 2050 | 2.4027 | Final Energy¦Industry¦Electricity
Downscaling[REMIND-MAgPIE 3.2-4.6 IntegratedPhysicalDamages (median)] | Delayed transition | BRA | Final Energy¦Industry¦Electricity | EJ/yr | Final Energy¦Industry¦Electricity | demand_projection | elc_industry | 2055 | 2.4461 | Final Energy¦Industry¦Electricity
Downscaling[REMIND-MAgPIE 3.2-4.6 IntegratedPhysicalDamages (median)] | Delayed transition | BRA | Final Energy¦Industry¦Electricity | EJ/yr | Final Energy¦Industry¦Electricity | demand_projection | elc_industry | 2060 | 2.3548 | Final Energy¦Industry¦Electricity
Downscaling[REMIND-MAgPIE 3.2-4.6 IntegratedPhysicalDamages (median)] | Delayed transition | BRA | Final Energy¦Industry¦Electricity | EJ/yr | Final Energy¦Industry¦Electricity | demand_projection | elc_industry | 2065 | 2.3035 | Final Energy¦Industry¦Electricity
Downscaling[REMIND-MAgPIE 3.2-4.6 IntegratedPhysicalDamages (median)] | Delayed transition | BRA | Final Energy¦Industry¦Electricity | EJ/yr | Final Energy¦Industry¦Electricity | demand_projection | elc_industry | 2070 | 2.2564 | Final Energy¦Industry¦Electricity
Downscaling[REMIND-MAgPIE 3.2-4.6 IntegratedPhysicalDamages (median)] | Delayed transition | BRA | Final Energy¦Industry¦Electricity | EJ/yr | Final Energy¦Industry¦Electricity | demand_projection | elc_industry | 2075 | 2.1408 | Final Energy¦Industry¦Electricity
Downscaling[REMIND-MAgPIE 3.2-4.6 IntegratedPhysicalDamages (median)] | Delayed transition | BRA | Final Energy¦Industry¦Electricity | EJ/yr | Final Energy¦Industry¦Electricity | demand_projection | elc_industry | 2080 | 2.0381 | Final Energy¦Industry¦Electricity
Downscaling[REMIND-MAgPIE 3.2-4.6 IntegratedPhysicalDamages (median)] | Delayed transition | BRA | Final Energy¦Industry¦Electricity | EJ/yr | Final Energy¦Industry¦Electricity | demand_projection | elc_industry | 2085 | 1.8842 | Final Energy¦Industry¦Electricity
Downscaling[REMIND-MAgPIE 3.2-4.6 IntegratedPhysicalDamages (median)] | Delayed transition | BRA | Final Energy¦Industry¦Electricity | EJ/yr | Final Energy¦Industry¦Electricity | demand_projection | elc_industry | 2090 | 1.7489 | Final Energy¦Industry¦Electricity
Downscaling[REMIND-MAgPIE 3.2-4.6 IntegratedPhysicalDamages (median)] | Delayed transition | BRA | Final Energy¦Industry¦Electricity | EJ/yr | Final Energy¦Industry¦Electricity | demand_projection | elc_industry | 2095 | 1.6168 | Final Energy¦Industry¦Electricity
Downscaling[REMIND-MAgPIE 3.2-4.6 IntegratedPhysicalDamages (median)] | Delayed transition | BRA | Final Energy¦Industry¦Electricity | EJ/yr | Final Energy¦Industry¦Electricity | demand_projection | elc_industry | 2100 | 1.4921 | Final Energy¦Industry¦Electricity
Downscaling[REMIND-MAgPIE 3.2-4.6 IntegratedPhysicalDamages (median)] | Delayed transition | BRA | Final Energy¦Residential and Commercial¦Electricity | EJ/yr | Final Energy¦Residential and Commercial¦Electricity | demand_projection | elc_buildings | 2020 | 0.9238 | Final Energy¦Residential and Commercial¦Electricity
Downscaling[REMIND-MAgPIE 3.2-4.6 IntegratedPhysicalDamages (median)] | Delayed transition | BRA | Final Energy¦Residential and Commercial¦Electricity | EJ/yr | Final Energy¦Residential and Commercial¦Electricity | demand_projection | elc_buildings | 2025 | 0.897 | Final Energy¦Residential and Commercial¦Electricity
Downscaling[REMIND-MAgPIE 3.2-4.6 IntegratedPhysicalDamages (median)] | Delayed transition | BRA | Final Energy¦Residential and Commercial¦Electricity | EJ/yr | Final Energy¦Residential and Commercial¦Electricity | demand_projection | elc_buildings | 2030 | 1.1668 | Final Energy¦Residential and Commercial¦Electricity
Downscaling[REMIND-MAgPIE 3.2-4.6 IntegratedPhysicalDamages (median)] | Delayed transition | BRA | Final Energy¦Residential and Commercial¦Electricity | EJ/yr | Final Energy¦Residential and Commercial¦Electricity | demand_projection | elc_buildings | 2035 | 1.4822 | Final Energy¦Residential and Commercial¦Electricity
Downscaling[REMIND-MAgPIE 3.2-4.6 IntegratedPhysicalDamages (median)] | Delayed transition | BRA | Final Energy¦Residential and Commercial¦Electricity | EJ/yr | Final Energy¦Residential and Commercial¦Electricity | demand_projection | elc_buildings | 2040 | 1.8274 | Final Energy¦Residential and Commercial¦Electricity
Downscaling[REMIND-MAgPIE 3.2-4.6 IntegratedPhysicalDamages (median)] | Delayed transition | BRA | Final Energy¦Residential and Commercial¦Electricity | EJ/yr | Final Energy¦Residential and Commercial¦Electricity | demand_projection | elc_buildings | 2045 | 2.1848 | Final Energy¦Residential and Commercial¦Electricity
Downscaling[REMIND-MAgPIE 3.2-4.6 IntegratedPhysicalDamages (median)] | Delayed transition | BRA | Final Energy¦Residential and Commercial¦Electricity | EJ/yr | Final Energy¦Residential and Commercial¦Electricity | demand_projection | elc_buildings | 2050 | 2.5136 | Final Energy¦Residential and Commercial¦Electricity
Downscaling[REMIND-MAgPIE 3.2-4.6 IntegratedPhysicalDamages (median)] | Delayed transition | BRA | Final Energy¦Residential and Commercial¦Electricity | EJ/yr | Final Energy¦Residential and Commercial¦Electricity | demand_projection | elc_buildings | 2055 | 2.6273 | Final Energy¦Residential and Commercial¦Electricity
Downscaling[REMIND-MAgPIE 3.2-4.6 IntegratedPhysicalDamages (median)] | Delayed transition | BRA | Final Energy¦Residential and Commercial¦Electricity | EJ/yr | Final Energy¦Residential and Commercial¦Electricity | demand_projection | elc_buildings | 2060 | 2.7915 | Final Energy¦Residential and Commercial¦Electricity
Downscaling[REMIND-MAgPIE 3.2-4.6 IntegratedPhysicalDamages (median)] | Delayed transition | BRA | Final Energy¦Residential and Commercial¦Electricity | EJ/yr | Final Energy¦Residential and Commercial¦Electricity | demand_projection | elc_buildings | 2065 | 2.8807 | Final Energy¦Residential and Commercial¦Electricity
Downscaling[REMIND-MAgPIE 3.2-4.6 IntegratedPhysicalDamages (median)] | Delayed transition | BRA | Final Energy¦Residential and Commercial¦Electricity | EJ/yr | Final Energy¦Residential and Commercial¦Electricity | demand_projection | elc_buildings | 2070 | 2.9622 | Final Energy¦Residential and Commercial¦Electricity
Downscaling[REMIND-MAgPIE 3.2-4.6 IntegratedPhysicalDamages (median)] | Delayed transition | BRA | Final Energy¦Residential and Commercial¦Electricity | EJ/yr | Final Energy¦Residential and Commercial¦Electricity | demand_projection | elc_buildings | 2075 | 3.0011 | Final Energy¦Residential and Commercial¦Electricity
Downscaling[REMIND-MAgPIE 3.2-4.6 IntegratedPhysicalDamages (median)] | Delayed transition | BRA | Final Energy¦Residential and Commercial¦Electricity | EJ/yr | Final Energy¦Residential and Commercial¦Electricity | demand_projection | elc_buildings | 2080 | 3.0433 | Final Energy¦Residential and Commercial¦Electricity
Downscaling[REMIND-MAgPIE 3.2-4.6 IntegratedPhysicalDamages (median)] | Delayed transition | BRA | Final Energy¦Residential and Commercial¦Electricity | EJ/yr | Final Energy¦Residential and Commercial¦Electricity | demand_projection | elc_buildings | 2085 | 2.959 | Final Energy¦Residential and Commercial¦Electricity
Downscaling[REMIND-MAgPIE 3.2-4.6 IntegratedPhysicalDamages (median)] | Delayed transition | BRA | Final Energy¦Residential and Commercial¦Electricity | EJ/yr | Final Energy¦Residential and Commercial¦Electricity | demand_projection | elc_buildings | 2090 | 2.8999 | Final Energy¦Residential and Commercial¦Electricity
Downscaling[REMIND-MAgPIE 3.2-4.6 IntegratedPhysicalDamages (median)] | Delayed transition | BRA | Final Energy¦Residential and Commercial¦Electricity | EJ/yr | Final Energy¦Residential and Commercial¦Electricity | demand_projection | elc_buildings | 2095 | 2.8512 | Final Energy¦Residential and Commercial¦Electricity
Downscaling[REMIND-MAgPIE 3.2-4.6 IntegratedPhysicalDamages (median)] | Delayed transition | BRA | Final Energy¦Residential and Commercial¦Electricity | EJ/yr | Final Energy¦Residential and Commercial¦Electricity | demand_projection | elc_buildings | 2100 | 2.8113 | Final Energy¦Residential and Commercial¦Electricity
Downscaling[REMIND-MAgPIE 3.2-4.6 IntegratedPhysicalDamages (median)] | Delayed transition | BRA | Final Energy¦Transportation¦Electricity | EJ/yr | Final Energy¦Transportation¦Electricity | demand_projection | elc_transport | 2020 | 0.0163 | Final Energy¦Transportation¦Electricity
Downscaling[REMIND-MAgPIE 3.2-4.6 IntegratedPhysicalDamages (median)] | Delayed transition | BRA | Final Energy¦Transportation¦Electricity | EJ/yr | Final Energy¦Transportation¦Electricity | demand_projection | elc_transport | 2025 | 0.1106 | Final Energy¦Transportation¦Electricity
Downscaling[REMIND-MAgPIE 3.2-4.6 IntegratedPhysicalDamages (median)] | Delayed transition | BRA | Final Energy¦Transportation¦Electricity | EJ/yr | Final Energy¦Transportation¦Electricity | demand_projection | elc_transport | 2030 | 0.2928 | Final Energy¦Transportation¦Electricity
Downscaling[REMIND-MAgPIE 3.2-4.6 IntegratedPhysicalDamages (median)] | Delayed transition | BRA | Final Energy¦Transportation¦Electricity | EJ/yr | Final Energy¦Transportation¦Electricity | demand_projection | elc_transport | 2035 | 0.4993 | Final Energy¦Transportation¦Electricity
Downscaling[REMIND-MAgPIE 3.2-4.6 IntegratedPhysicalDamages (median)] | Delayed transition | BRA | Final Energy¦Transportation¦Electricity | EJ/yr | Final Energy¦Transportation¦Electricity | demand_projection | elc_transport | 2040 | 0.6835 | Final Energy¦Transportation¦Electricity
Downscaling[REMIND-MAgPIE 3.2-4.6 IntegratedPhysicalDamages (median)] | Delayed transition | BRA | Final Energy¦Transportation¦Electricity | EJ/yr | Final Energy¦Transportation¦Electricity | demand_projection | elc_transport | 2045 | 0.8434 | Final Energy¦Transportation¦Electricity
Downscaling[REMIND-MAgPIE 3.2-4.6 IntegratedPhysicalDamages (median)] | Delayed transition | BRA | Final Energy¦Transportation¦Electricity | EJ/yr | Final Energy¦Transportation¦Electricity | demand_projection | elc_transport | 2050 | 0.9528 | Final Energy¦Transportation¦Electricity
Downscaling[REMIND-MAgPIE 3.2-4.6 IntegratedPhysicalDamages (median)] | Delayed transition | BRA | Final Energy¦Transportation¦Electricity | EJ/yr | Final Energy¦Transportation¦Electricity | demand_projection | elc_transport | 2055 | 1.022 | Final Energy¦Transportation¦Electricity
Downscaling[REMIND-MAgPIE 3.2-4.6 IntegratedPhysicalDamages (median)] | Delayed transition | BRA | Final Energy¦Transportation¦Electricity | EJ/yr | Final Energy¦Transportation¦Electricity | demand_projection | elc_transport | 2060 | 1.0192 | Final Energy¦Transportation¦Electricity
Downscaling[REMIND-MAgPIE 3.2-4.6 IntegratedPhysicalDamages (median)] | Delayed transition | BRA | Final Energy¦Transportation¦Electricity | EJ/yr | Final Energy¦Transportation¦Electricity | demand_projection | elc_transport | 2065 | 0.9921 | Final Energy¦Transportation¦Electricity
Downscaling[REMIND-MAgPIE 3.2-4.6 IntegratedPhysicalDamages (median)] | Delayed transition | BRA | Final Energy¦Transportation¦Electricity | EJ/yr | Final Energy¦Transportation¦Electricity | demand_projection | elc_transport | 2070 | 0.9679 | Final Energy¦Transportation¦Electricity
Downscaling[REMIND-MAgPIE 3.2-4.6 IntegratedPhysicalDamages (median)] | Delayed transition | BRA | Final Energy¦Transportation¦Electricity | EJ/yr | Final Energy¦Transportation¦Electricity | demand_projection | elc_transport | 2075 | 0.9502 | Final Energy¦Transportation¦Electricity
Downscaling[REMIND-MAgPIE 3.2-4.6 IntegratedPhysicalDamages (median)] | Delayed transition | BRA | Final Energy¦Transportation¦Electricity | EJ/yr | Final Energy¦Transportation¦Electricity | demand_projection | elc_transport | 2080 | 0.9362 | Final Energy¦Transportation¦Electricity
Downscaling[REMIND-MAgPIE 3.2-4.6 IntegratedPhysicalDamages (median)] | Delayed transition | BRA | Final Energy¦Transportation¦Electricity | EJ/yr | Final Energy¦Transportation¦Electricity | demand_projection | elc_transport | 2085 | 0.911 | Final Energy¦Transportation¦Electricity
Downscaling[REMIND-MAgPIE 3.2-4.6 IntegratedPhysicalDamages (median)] | Delayed transition | BRA | Final Energy¦Transportation¦Electricity | EJ/yr | Final Energy¦Transportation¦Electricity | demand_projection | elc_transport | 2090 | 0.8939 | Final Energy¦Transportation¦Electricity
Downscaling[REMIND-MAgPIE 3.2-4.6 IntegratedPhysicalDamages (median)] | Delayed transition | BRA | Final Energy¦Transportation¦Electricity | EJ/yr | Final Energy¦Transportation¦Electricity | demand_projection | elc_transport | 2095 | 0.8806 | Final Energy¦Transportation¦Electricity
Downscaling[REMIND-MAgPIE 3.2-4.6 IntegratedPhysicalDamages (median)] | Delayed transition | BRA | Final Energy¦Transportation¦Electricity | EJ/yr | Final Energy¦Transportation¦Electricity | demand_projection | elc_transport | 2100 | 0.8738 | Final Energy¦Transportation¦Electricity
Downscaling[REMIND-MAgPIE 3.2-4.6 IntegratedPhysicalDamages (median)] | Delayed transition | BRA | Secondary Energy¦Hydrogen | EJ/yr | Secondary Energy¦Hydrogen | demand_projection | hydrogen_allsect | 2020 | 0.0075 | Secondary Energy¦Hydrogen
Downscaling[REMIND-MAgPIE 3.2-4.6 IntegratedPhysicalDamages (median)] | Delayed transition | BRA | Secondary Energy¦Hydrogen | EJ/yr | Secondary Energy¦Hydrogen | demand_projection | hydrogen_allsect | 2025 | 0.0418 | Secondary Energy¦Hydrogen
Downscaling[REMIND-MAgPIE 3.2-4.6 IntegratedPhysicalDamages (median)] | Delayed transition | BRA | Secondary Energy¦Hydrogen | EJ/yr | Secondary Energy¦Hydrogen | demand_projection | hydrogen_allsect | 2030 | 0.0912 | Secondary Energy¦Hydrogen
Downscaling[REMIND-MAgPIE 3.2-4.6 IntegratedPhysicalDamages (median)] | Delayed transition | BRA | Secondary Energy¦Hydrogen | EJ/yr | Secondary Energy¦Hydrogen | demand_projection | hydrogen_allsect | 2035 | 0.1415 | Secondary Energy¦Hydrogen
Downscaling[REMIND-MAgPIE 3.2-4.6 IntegratedPhysicalDamages (median)] | Delayed transition | BRA | Secondary Energy¦Hydrogen | EJ/yr | Secondary Energy¦Hydrogen | demand_projection | hydrogen_allsect | 2040 | 0.1744 | Secondary Energy¦Hydrogen
Downscaling[REMIND-MAgPIE 3.2-4.6 IntegratedPhysicalDamages (median)] | Delayed transition | BRA | Secondary Energy¦Hydrogen | EJ/yr | Secondary Energy¦Hydrogen | demand_projection | hydrogen_allsect | 2045 | 0.271 | Secondary Energy¦Hydrogen
Downscaling[REMIND-MAgPIE 3.2-4.6 IntegratedPhysicalDamages (median)] | Delayed transition | BRA | Secondary Energy¦Hydrogen | EJ/yr | Secondary Energy¦Hydrogen | demand_projection | hydrogen_allsect | 2050 | 0.4437 | Secondary Energy¦Hydrogen
Downscaling[REMIND-MAgPIE 3.2-4.6 IntegratedPhysicalDamages (median)] | Delayed transition | BRA | Secondary Energy¦Hydrogen | EJ/yr | Secondary Energy¦Hydrogen | demand_projection | hydrogen_allsect | 2055 | 0.7445 | Secondary Energy¦Hydrogen
Downscaling[REMIND-MAgPIE 3.2-4.6 IntegratedPhysicalDamages (median)] | Delayed transition | BRA | Secondary Energy¦Hydrogen | EJ/yr | Secondary Energy¦Hydrogen | demand_projection | hydrogen_allsect | 2060 | 1.3034 | Secondary Energy¦Hydrogen
Downscaling[REMIND-MAgPIE 3.2-4.6 IntegratedPhysicalDamages (median)] | Delayed transition | BRA | Secondary Energy¦Hydrogen | EJ/yr | Secondary Energy¦Hydrogen | demand_projection | hydrogen_allsect | 2065 | 1.3976 | Secondary Energy¦Hydrogen
Downscaling[REMIND-MAgPIE 3.2-4.6 IntegratedPhysicalDamages (median)] | Delayed transition | BRA | Secondary Energy¦Hydrogen | EJ/yr | Secondary Energy¦Hydrogen | demand_projection | hydrogen_allsect | 2070 | 1.4737 | Secondary Energy¦Hydrogen
Downscaling[REMIND-MAgPIE 3.2-4.6 IntegratedPhysicalDamages (median)] | Delayed transition | BRA | Secondary Energy¦Hydrogen | EJ/yr | Secondary Energy¦Hydrogen | demand_projection | hydrogen_allsect | 2075 | 1.4617 | Secondary Energy¦Hydrogen
Downscaling[REMIND-MAgPIE 3.2-4.6 IntegratedPhysicalDamages (median)] | Delayed transition | BRA | Secondary Energy¦Hydrogen | EJ/yr | Secondary Energy¦Hydrogen | demand_projection | hydrogen_allsect | 2080 | 1.4489 | Secondary Energy¦Hydrogen
Downscaling[REMIND-MAgPIE 3.2-4.6 IntegratedPhysicalDamages (median)] | Delayed transition | BRA | Secondary Energy¦Hydrogen | EJ/yr | Secondary Energy¦Hydrogen | demand_projection | hydrogen_allsect | 2085 | 1.3832 | Secondary Energy¦Hydrogen
Downscaling[REMIND-MAgPIE 3.2-4.6 IntegratedPhysicalDamages (median)] | Delayed transition | BRA | Secondary Energy¦Hydrogen | EJ/yr | Secondary Energy¦Hydrogen | demand_projection | hydrogen_allsect | 2090 | 1.3185 | Secondary Energy¦Hydrogen
Downscaling[REMIND-MAgPIE 3.2-4.6 IntegratedPhysicalDamages (median)] | Delayed transition | BRA | Secondary Energy¦Hydrogen | EJ/yr | Secondary Energy¦Hydrogen | demand_projection | hydrogen_allsect | 2095 | 1.1958 | Secondary Energy¦Hydrogen
Downscaling[REMIND-MAgPIE 3.2-4.6 IntegratedPhysicalDamages (median)] | Delayed transition | BRA | Secondary Energy¦Hydrogen | EJ/yr | Secondary Energy¦Hydrogen | demand_projection | hydrogen_allsect | 2100 | 1.0747 | Secondary Energy¦Hydrogen
Downscaling[REMIND-MAgPIE 3.2-4.6 IntegratedPhysicalDamages (median)] | Delayed transition | BRA | Secondary Energy¦Electricity¦Coal | EJ/yr | Secondary Energy¦Electricity¦Coal | elec_co2 |  | 2020 | 0.0526 | Secondary Energy¦Electricity¦Coal | 94
Downscaling[REMIND-MAgPIE 3.2-4.6 IntegratedPhysicalDamages (median)] | Delayed transition | BRA | Secondary Energy¦Electricity¦Coal | EJ/yr | Secondary Energy¦Electricity¦Coal | elec_co2 |  | 2025 | 0.0319 | Secondary Energy¦Electricity¦Coal | 94
Downscaling[REMIND-MAgPIE 3.2-4.6 IntegratedPhysicalDamages (median)] | Delayed transition | BRA | Secondary Energy¦Electricity¦Coal | EJ/yr | Secondary Energy¦Electricity¦Coal | elec_co2 |  | 2030 | 0.0369 | Secondary Energy¦Electricity¦Coal | 94
Downscaling[REMIND-MAgPIE 3.2-4.6 IntegratedPhysicalDamages (median)] | Delayed transition | BRA | Secondary Energy¦Electricity¦Coal | EJ/yr | Secondary Energy¦Electricity¦Coal | elec_co2 |  | 2035 | 0.0279 | Secondary Energy¦Electricity¦Coal | 94
Downscaling[REMIND-MAgPIE 3.2-4.6 IntegratedPhysicalDamages (median)] | Delayed transition | BRA | Secondary Energy¦Electricity¦Coal | EJ/yr | Secondary Energy¦Electricity¦Coal | elec_co2 |  | 2040 | 0.0024 | Secondary Energy¦Electricity¦Coal | 94
Downscaling[REMIND-MAgPIE 3.2-4.6 IntegratedPhysicalDamages (median)] | Delayed transition | BRA | Secondary Energy¦Electricity¦Coal | EJ/yr | Secondary Energy¦Electricity¦Coal | elec_co2 |  | 2045 | 0.0004 | Secondary Energy¦Electricity¦Coal | 94
Downscaling[REMIND-MAgPIE 3.2-4.6 IntegratedPhysicalDamages (median)] | Delayed transition | BRA | Secondary Energy¦Electricity¦Coal | EJ/yr | Secondary Energy¦Electricity¦Coal | elec_co2 |  | 2050 | 0.0001 | Secondary Energy¦Electricity¦Coal | 94
Downscaling[REMIND-MAgPIE 3.2-4.6 IntegratedPhysicalDamages (median)] | Delayed transition | BRA | Secondary Energy¦Electricity¦Coal | EJ/yr | Secondary Energy¦Electricity¦Coal | elec_co2 |  | 2055 | 0 | Secondary Energy¦Electricity¦Coal | 94
Downscaling[REMIND-MAgPIE 3.2-4.6 IntegratedPhysicalDamages (median)] | Delayed transition | BRA | Secondary Energy¦Electricity¦Coal | EJ/yr | Secondary Energy¦Electricity¦Coal | elec_co2 |  | 2060 | 0 | Secondary Energy¦Electricity¦Coal | 94
Downscaling[REMIND-MAgPIE 3.2-4.6 IntegratedPhysicalDamages (median)] | Delayed transition | BRA | Secondary Energy¦Electricity¦Coal | EJ/yr | Secondary Energy¦Electricity¦Coal | elec_co2 |  | 2065 | 0 | Secondary Energy¦Electricity¦Coal | 94
Downscaling[REMIND-MAgPIE 3.2-4.6 IntegratedPhysicalDamages (median)] | Delayed transition | BRA | Secondary Energy¦Electricity¦Coal | EJ/yr | Secondary Energy¦Electricity¦Coal | elec_co2 |  | 2070 | 0 | Secondary Energy¦Electricity¦Coal | 94
Downscaling[REMIND-MAgPIE 3.2-4.6 IntegratedPhysicalDamages (median)] | Delayed transition | BRA | Secondary Energy¦Electricity¦Coal | EJ/yr | Secondary Energy¦Electricity¦Coal | elec_co2 |  | 2075 | 0 | Secondary Energy¦Electricity¦Coal | 94
Downscaling[REMIND-MAgPIE 3.2-4.6 IntegratedPhysicalDamages (median)] | Delayed transition | BRA | Secondary Energy¦Electricity¦Coal | EJ/yr | Secondary Energy¦Electricity¦Coal | elec_co2 |  | 2080 | 0 | Secondary Energy¦Electricity¦Coal | 94
Downscaling[REMIND-MAgPIE 3.2-4.6 IntegratedPhysicalDamages (median)] | Delayed transition | BRA | Secondary Energy¦Electricity¦Coal | EJ/yr | Secondary Energy¦Electricity¦Coal | elec_co2 |  | 2085 | 0 | Secondary Energy¦Electricity¦Coal | 94
Downscaling[REMIND-MAgPIE 3.2-4.6 IntegratedPhysicalDamages (median)] | Delayed transition | BRA | Secondary Energy¦Electricity¦Coal | EJ/yr | Secondary Energy¦Electricity¦Coal | elec_co2 |  | 2090 | 0 | Secondary Energy¦Electricity¦Coal | 94
Downscaling[REMIND-MAgPIE 3.2-4.6 IntegratedPhysicalDamages (median)] | Delayed transition | BRA | Secondary Energy¦Electricity¦Coal | EJ/yr | Secondary Energy¦Electricity¦Coal | elec_co2 |  | 2095 | 0 | Secondary Energy¦Electricity¦Coal | 94
Downscaling[REMIND-MAgPIE 3.2-4.6 IntegratedPhysicalDamages (median)] | Delayed transition | BRA | Secondary Energy¦Electricity¦Coal | EJ/yr | Secondary Energy¦Electricity¦Coal | elec_co2 |  | 2100 | 0.0001 | Secondary Energy¦Electricity¦Coal | 94
Downscaling[REMIND-MAgPIE 3.2-4.6 IntegratedPhysicalDamages (median)] | Delayed transition | BRA | Secondary Energy¦Electricity¦Gas | EJ/yr | Secondary Energy¦Electricity¦Gas | elec_co2 |  | 2020 | 0.1026 | Secondary Energy¦Electricity¦Gas | 55
Downscaling[REMIND-MAgPIE 3.2-4.6 IntegratedPhysicalDamages (median)] | Delayed transition | BRA | Secondary Energy¦Electricity¦Gas | EJ/yr | Secondary Energy¦Electricity¦Gas | elec_co2 |  | 2025 | 0.0861 | Secondary Energy¦Electricity¦Gas | 55
Downscaling[REMIND-MAgPIE 3.2-4.6 IntegratedPhysicalDamages (median)] | Delayed transition | BRA | Secondary Energy¦Electricity¦Gas | EJ/yr | Secondary Energy¦Electricity¦Gas | elec_co2 |  | 2030 | 0.1185 | Secondary Energy¦Electricity¦Gas | 55
Downscaling[REMIND-MAgPIE 3.2-4.6 IntegratedPhysicalDamages (median)] | Delayed transition | BRA | Secondary Energy¦Electricity¦Gas | EJ/yr | Secondary Energy¦Electricity¦Gas | elec_co2 |  | 2035 | 0.1264 | Secondary Energy¦Electricity¦Gas | 55
Downscaling[REMIND-MAgPIE 3.2-4.6 IntegratedPhysicalDamages (median)] | Delayed transition | BRA | Secondary Energy¦Electricity¦Gas | EJ/yr | Secondary Energy¦Electricity¦Gas | elec_co2 |  | 2040 | 0.0536 | Secondary Energy¦Electricity¦Gas | 55
Downscaling[REMIND-MAgPIE 3.2-4.6 IntegratedPhysicalDamages (median)] | Delayed transition | BRA | Secondary Energy¦Electricity¦Gas | EJ/yr | Secondary Energy¦Electricity¦Gas | elec_co2 |  | 2045 | 0.0347 | Secondary Energy¦Electricity¦Gas | 55
Downscaling[REMIND-MAgPIE 3.2-4.6 IntegratedPhysicalDamages (median)] | Delayed transition | BRA | Secondary Energy¦Electricity¦Gas | EJ/yr | Secondary Energy¦Electricity¦Gas | elec_co2 |  | 2050 | 0.022 | Secondary Energy¦Electricity¦Gas | 55
Downscaling[REMIND-MAgPIE 3.2-4.6 IntegratedPhysicalDamages (median)] | Delayed transition | BRA | Secondary Energy¦Electricity¦Gas | EJ/yr | Secondary Energy¦Electricity¦Gas | elec_co2 |  | 2055 | 0.0102 | Secondary Energy¦Electricity¦Gas | 55
Downscaling[REMIND-MAgPIE 3.2-4.6 IntegratedPhysicalDamages (median)] | Delayed transition | BRA | Secondary Energy¦Electricity¦Gas | EJ/yr | Secondary Energy¦Electricity¦Gas | elec_co2 |  | 2060 | 0.0065 | Secondary Energy¦Electricity¦Gas | 55
Downscaling[REMIND-MAgPIE 3.2-4.6 IntegratedPhysicalDamages (median)] | Delayed transition | BRA | Secondary Energy¦Electricity¦Gas | EJ/yr | Secondary Energy¦Electricity¦Gas | elec_co2 |  | 2065 | 0.0044 | Secondary Energy¦Electricity¦Gas | 55
Downscaling[REMIND-MAgPIE 3.2-4.6 IntegratedPhysicalDamages (median)] | Delayed transition | BRA | Secondary Energy¦Electricity¦Gas | EJ/yr | Secondary Energy¦Electricity¦Gas | elec_co2 |  | 2070 | 0.0025 | Secondary Energy¦Electricity¦Gas | 55
Downscaling[REMIND-MAgPIE 3.2-4.6 IntegratedPhysicalDamages (median)] | Delayed transition | BRA | Secondary Energy¦Electricity¦Gas | EJ/yr | Secondary Energy¦Electricity¦Gas | elec_co2 |  | 2075 | 0.0012 | Secondary Energy¦Electricity¦Gas | 55
Downscaling[REMIND-MAgPIE 3.2-4.6 IntegratedPhysicalDamages (median)] | Delayed transition | BRA | Secondary Energy¦Electricity¦Gas | EJ/yr | Secondary Energy¦Electricity¦Gas | elec_co2 |  | 2080 | 0.0001 | Secondary Energy¦Electricity¦Gas | 55
Downscaling[REMIND-MAgPIE 3.2-4.6 IntegratedPhysicalDamages (median)] | Delayed transition | BRA | Secondary Energy¦Electricity¦Gas | EJ/yr | Secondary Energy¦Electricity¦Gas | elec_co2 |  | 2085 | 0 | Secondary Energy¦Electricity¦Gas | 55
Downscaling[REMIND-MAgPIE 3.2-4.6 IntegratedPhysicalDamages (median)] | Delayed transition | BRA | Secondary Energy¦Electricity¦Gas | EJ/yr | Secondary Energy¦Electricity¦Gas | elec_co2 |  | 2090 | 0 | Secondary Energy¦Electricity¦Gas | 55
Downscaling[REMIND-MAgPIE 3.2-4.6 IntegratedPhysicalDamages (median)] | Delayed transition | BRA | Secondary Energy¦Electricity¦Gas | EJ/yr | Secondary Energy¦Electricity¦Gas | elec_co2 |  | 2095 | 0 | Secondary Energy¦Electricity¦Gas | 55
Downscaling[REMIND-MAgPIE 3.2-4.6 IntegratedPhysicalDamages (median)] | Delayed transition | BRA | Secondary Energy¦Electricity¦Gas | EJ/yr | Secondary Energy¦Electricity¦Gas | elec_co2 |  | 2100 | 0 | Secondary Energy¦Electricity¦Gas | 55
Downscaling[REMIND-MAgPIE 3.2-4.6 IntegratedPhysicalDamages (median)] | Delayed transition | BRA | Secondary Energy¦Electricity¦Oil | EJ/yr | Secondary Energy¦Electricity¦Oil | elec_co2 |  | 2020 | 0.0158 | Secondary Energy¦Electricity¦Oil | 70
Downscaling[REMIND-MAgPIE 3.2-4.6 IntegratedPhysicalDamages (median)] | Delayed transition | BRA | Secondary Energy¦Electricity¦Oil | EJ/yr | Secondary Energy¦Electricity¦Oil | elec_co2 |  | 2025 | 0.0146 | Secondary Energy¦Electricity¦Oil | 70
Downscaling[REMIND-MAgPIE 3.2-4.6 IntegratedPhysicalDamages (median)] | Delayed transition | BRA | Secondary Energy¦Electricity¦Oil | EJ/yr | Secondary Energy¦Electricity¦Oil | elec_co2 |  | 2030 | 0.0086 | Secondary Energy¦Electricity¦Oil | 70
Downscaling[REMIND-MAgPIE 3.2-4.6 IntegratedPhysicalDamages (median)] | Delayed transition | BRA | Secondary Energy¦Electricity¦Oil | EJ/yr | Secondary Energy¦Electricity¦Oil | elec_co2 |  | 2035 | 0 | Secondary Energy¦Electricity¦Oil | 70
Downscaling[REMIND-MAgPIE 3.2-4.6 IntegratedPhysicalDamages (median)] | Delayed transition | BRA | Secondary Energy¦Electricity¦Oil | EJ/yr | Secondary Energy¦Electricity¦Oil | elec_co2 |  | 2040 | 0 | Secondary Energy¦Electricity¦Oil | 70
Downscaling[REMIND-MAgPIE 3.2-4.6 IntegratedPhysicalDamages (median)] | Delayed transition | BRA | Secondary Energy¦Electricity¦Oil | EJ/yr | Secondary Energy¦Electricity¦Oil | elec_co2 |  | 2045 | 0 | Secondary Energy¦Electricity¦Oil | 70
Downscaling[REMIND-MAgPIE 3.2-4.6 IntegratedPhysicalDamages (median)] | Delayed transition | BRA | Secondary Energy¦Electricity¦Oil | EJ/yr | Secondary Energy¦Electricity¦Oil | elec_co2 |  | 2050 | 0 | Secondary Energy¦Electricity¦Oil | 70
Downscaling[REMIND-MAgPIE 3.2-4.6 IntegratedPhysicalDamages (median)] | Delayed transition | BRA | Secondary Energy¦Electricity¦Oil | EJ/yr | Secondary Energy¦Electricity¦Oil | elec_co2 |  | 2055 | 0 | Secondary Energy¦Electricity¦Oil | 70
Downscaling[REMIND-MAgPIE 3.2-4.6 IntegratedPhysicalDamages (median)] | Delayed transition | BRA | Secondary Energy¦Electricity¦Oil | EJ/yr | Secondary Energy¦Electricity¦Oil | elec_co2 |  | 2060 | 0 | Secondary Energy¦Electricity¦Oil | 70
Downscaling[REMIND-MAgPIE 3.2-4.6 IntegratedPhysicalDamages (median)] | Delayed transition | BRA | Secondary Energy¦Electricity¦Oil | EJ/yr | Secondary Energy¦Electricity¦Oil | elec_co2 |  | 2065 | 0 | Secondary Energy¦Electricity¦Oil | 70
Downscaling[REMIND-MAgPIE 3.2-4.6 IntegratedPhysicalDamages (median)] | Delayed transition | BRA | Secondary Energy¦Electricity¦Oil | EJ/yr | Secondary Energy¦Electricity¦Oil | elec_co2 |  | 2070 | 0 | Secondary Energy¦Electricity¦Oil | 70
Downscaling[REMIND-MAgPIE 3.2-4.6 IntegratedPhysicalDamages (median)] | Delayed transition | BRA | Secondary Energy¦Electricity¦Oil | EJ/yr | Secondary Energy¦Electricity¦Oil | elec_co2 |  | 2075 | 0 | Secondary Energy¦Electricity¦Oil | 70
Downscaling[REMIND-MAgPIE 3.2-4.6 IntegratedPhysicalDamages (median)] | Delayed transition | BRA | Secondary Energy¦Electricity¦Oil | EJ/yr | Secondary Energy¦Electricity¦Oil | elec_co2 |  | 2080 | 0 | Secondary Energy¦Electricity¦Oil | 70
Downscaling[REMIND-MAgPIE 3.2-4.6 IntegratedPhysicalDamages (median)] | Delayed transition | BRA | Secondary Energy¦Electricity¦Oil | EJ/yr | Secondary Energy¦Electricity¦Oil | elec_co2 |  | 2085 | 0 | Secondary Energy¦Electricity¦Oil | 70
Downscaling[REMIND-MAgPIE 3.2-4.6 IntegratedPhysicalDamages (median)] | Delayed transition | BRA | Secondary Energy¦Electricity¦Oil | EJ/yr | Secondary Energy¦Electricity¦Oil | elec_co2 |  | 2090 | 0 | Secondary Energy¦Electricity¦Oil | 70
Downscaling[REMIND-MAgPIE 3.2-4.6 IntegratedPhysicalDamages (median)] | Delayed transition | BRA | Secondary Energy¦Electricity¦Oil | EJ/yr | Secondary Energy¦Electricity¦Oil | elec_co2 |  | 2095 | 0 | Secondary Energy¦Electricity¦Oil | 70
Downscaling[REMIND-MAgPIE 3.2-4.6 IntegratedPhysicalDamages (median)] | Delayed transition | BRA | Secondary Energy¦Electricity¦Oil | EJ/yr | Secondary Energy¦Electricity¦Oil | elec_co2 |  | 2100 | 0 | Secondary Energy¦Electricity¦Oil | 70
Downscaling[REMIND-MAgPIE 3.2-4.6 IntegratedPhysicalDamages (median)] | Delayed transition | BRA | Price¦Primary Energy¦Biomass | US$2010/GJ | Price¦Primary Energy¦Biomass | fuel_supply | bioenergy | 2020 | 5.3799 | Price¦Primary Energy¦Biomass
Downscaling[REMIND-MAgPIE 3.2-4.6 IntegratedPhysicalDamages (median)] | Delayed transition | BRA | Price¦Primary Energy¦Biomass | US$2010/GJ | Price¦Primary Energy¦Biomass | fuel_supply | bioenergy | 2025 | 5.7255 | Price¦Primary Energy¦Biomass
Downscaling[REMIND-MAgPIE 3.2-4.6 IntegratedPhysicalDamages (median)] | Delayed transition | BRA | Price¦Primary Energy¦Biomass | US$2010/GJ | Price¦Primary Energy¦Biomass | fuel_supply | bioenergy | 2030 | 5.1289 | Price¦Primary Energy¦Biomass
Downscaling[REMIND-MAgPIE 3.2-4.6 IntegratedPhysicalDamages (median)] | Delayed transition | BRA | Price¦Primary Energy¦Biomass | US$2010/GJ | Price¦Primary Energy¦Biomass | fuel_supply | bioenergy | 2035 | 1.9162 | Price¦Primary Energy¦Biomass
Downscaling[REMIND-MAgPIE 3.2-4.6 IntegratedPhysicalDamages (median)] | Delayed transition | BRA | Price¦Primary Energy¦Biomass | US$2010/GJ | Price¦Primary Energy¦Biomass | fuel_supply | bioenergy | 2040 | 5.324 | Price¦Primary Energy¦Biomass
Downscaling[REMIND-MAgPIE 3.2-4.6 IntegratedPhysicalDamages (median)] | Delayed transition | BRA | Price¦Primary Energy¦Biomass | US$2010/GJ | Price¦Primary Energy¦Biomass | fuel_supply | bioenergy | 2045 | 9.0474 | Price¦Primary Energy¦Biomass
Downscaling[REMIND-MAgPIE 3.2-4.6 IntegratedPhysicalDamages (median)] | Delayed transition | BRA | Price¦Primary Energy¦Biomass | US$2010/GJ | Price¦Primary Energy¦Biomass | fuel_supply | bioenergy | 2050 | 18.2626 | Price¦Primary Energy¦Biomass
Downscaling[REMIND-MAgPIE 3.2-4.6 IntegratedPhysicalDamages (median)] | Delayed transition | BRA | Price¦Primary Energy¦Biomass | US$2010/GJ | Price¦Primary Energy¦Biomass | fuel_supply | bioenergy | 2055 | 20.8273 | Price¦Primary Energy¦Biomass
Downscaling[REMIND-MAgPIE 3.2-4.6 IntegratedPhysicalDamages (median)] | Delayed transition | BRA | Price¦Primary Energy¦Biomass | US$2010/GJ | Price¦Primary Energy¦Biomass | fuel_supply | bioenergy | 2060 | 29.2543 | Price¦Primary Energy¦Biomass
Downscaling[REMIND-MAgPIE 3.2-4.6 IntegratedPhysicalDamages (median)] | Delayed transition | BRA | Price¦Primary Energy¦Biomass | US$2010/GJ | Price¦Primary Energy¦Biomass | fuel_supply | bioenergy | 2065 | 26.4936 | Price¦Primary Energy¦Biomass
Downscaling[REMIND-MAgPIE 3.2-4.6 IntegratedPhysicalDamages (median)] | Delayed transition | BRA | Price¦Primary Energy¦Biomass | US$2010/GJ | Price¦Primary Energy¦Biomass | fuel_supply | bioenergy | 2070 | 23.7328 | Price¦Primary Energy¦Biomass
Downscaling[REMIND-MAgPIE 3.2-4.6 IntegratedPhysicalDamages (median)] | Delayed transition | BRA | Price¦Primary Energy¦Biomass | US$2010/GJ | Price¦Primary Energy¦Biomass | fuel_supply | bioenergy | 2075 | 24.7315 | Price¦Primary Energy¦Biomass
Downscaling[REMIND-MAgPIE 3.2-4.6 IntegratedPhysicalDamages (median)] | Delayed transition | BRA | Price¦Primary Energy¦Biomass | US$2010/GJ | Price¦Primary Energy¦Biomass | fuel_supply | bioenergy | 2080 | 25.7302 | Price¦Primary Energy¦Biomass
Downscaling[REMIND-MAgPIE 3.2-4.6 IntegratedPhysicalDamages (median)] | Delayed transition | BRA | Price¦Primary Energy¦Biomass | US$2010/GJ | Price¦Primary Energy¦Biomass | fuel_supply | bioenergy | 2085 | 23.7365 | Price¦Primary Energy¦Biomass
Downscaling[REMIND-MAgPIE 3.2-4.6 IntegratedPhysicalDamages (median)] | Delayed transition | BRA | Price¦Primary Energy¦Biomass | US$2010/GJ | Price¦Primary Energy¦Biomass | fuel_supply | bioenergy | 2090 | 21.7427 | Price¦Primary Energy¦Biomass
Downscaling[REMIND-MAgPIE 3.2-4.6 IntegratedPhysicalDamages (median)] | Delayed transition | BRA | Price¦Primary Energy¦Biomass | US$2010/GJ | Price¦Primary Energy¦Biomass | fuel_supply | bioenergy | 2095 | 22.505 | Price¦Primary Energy¦Biomass
Downscaling[REMIND-MAgPIE 3.2-4.6 IntegratedPhysicalDamages (median)] | Delayed transition | BRA | Price¦Primary Energy¦Biomass | US$2010/GJ | Price¦Primary Energy¦Biomass | fuel_supply | bioenergy | 2100 | 23.2672 | Price¦Primary Energy¦Biomass
Downscaling[REMIND-MAgPIE 3.2-4.6 IntegratedPhysicalDamages (median)] | Delayed transition | BRA | Price¦Primary Energy¦Coal | US$2010/GJ | Price¦Primary Energy¦Coal | fuel_supply | coal | 2020 | 2.0344 | Price¦Primary Energy¦Coal
Downscaling[REMIND-MAgPIE 3.2-4.6 IntegratedPhysicalDamages (median)] | Delayed transition | BRA | Price¦Primary Energy¦Coal | US$2010/GJ | Price¦Primary Energy¦Coal | fuel_supply | coal | 2025 | 2.2207 | Price¦Primary Energy¦Coal
Downscaling[REMIND-MAgPIE 3.2-4.6 IntegratedPhysicalDamages (median)] | Delayed transition | BRA | Price¦Primary Energy¦Coal | US$2010/GJ | Price¦Primary Energy¦Coal | fuel_supply | coal | 2030 | 2.2579 | Price¦Primary Energy¦Coal
Downscaling[REMIND-MAgPIE 3.2-4.6 IntegratedPhysicalDamages (median)] | Delayed transition | BRA | Price¦Primary Energy¦Coal | US$2010/GJ | Price¦Primary Energy¦Coal | fuel_supply | coal | 2035 | 2.2943 | Price¦Primary Energy¦Coal
Downscaling[REMIND-MAgPIE 3.2-4.6 IntegratedPhysicalDamages (median)] | Delayed transition | BRA | Price¦Primary Energy¦Coal | US$2010/GJ | Price¦Primary Energy¦Coal | fuel_supply | coal | 2040 | 1.871 | Price¦Primary Energy¦Coal
Downscaling[REMIND-MAgPIE 3.2-4.6 IntegratedPhysicalDamages (median)] | Delayed transition | BRA | Price¦Primary Energy¦Coal | US$2010/GJ | Price¦Primary Energy¦Coal | fuel_supply | coal | 2045 | 1.4228 | Price¦Primary Energy¦Coal
Downscaling[REMIND-MAgPIE 3.2-4.6 IntegratedPhysicalDamages (median)] | Delayed transition | BRA | Price¦Primary Energy¦Coal | US$2010/GJ | Price¦Primary Energy¦Coal | fuel_supply | coal | 2050 | 1.5094 | Price¦Primary Energy¦Coal
Downscaling[REMIND-MAgPIE 3.2-4.6 IntegratedPhysicalDamages (median)] | Delayed transition | BRA | Price¦Primary Energy¦Coal | US$2010/GJ | Price¦Primary Energy¦Coal | fuel_supply | coal | 2055 | 1.5867 | Price¦Primary Energy¦Coal
Downscaling[REMIND-MAgPIE 3.2-4.6 IntegratedPhysicalDamages (median)] | Delayed transition | BRA | Price¦Primary Energy¦Coal | US$2010/GJ | Price¦Primary Energy¦Coal | fuel_supply | coal | 2060 | 2.1922 | Price¦Primary Energy¦Coal
Downscaling[REMIND-MAgPIE 3.2-4.6 IntegratedPhysicalDamages (median)] | Delayed transition | BRA | Price¦Primary Energy¦Coal | US$2010/GJ | Price¦Primary Energy¦Coal | fuel_supply | coal | 2065 | 2.1646 | Price¦Primary Energy¦Coal
Downscaling[REMIND-MAgPIE 3.2-4.6 IntegratedPhysicalDamages (median)] | Delayed transition | BRA | Price¦Primary Energy¦Coal | US$2010/GJ | Price¦Primary Energy¦Coal | fuel_supply | coal | 2070 | 2.1369 | Price¦Primary Energy¦Coal
Downscaling[REMIND-MAgPIE 3.2-4.6 IntegratedPhysicalDamages (median)] | Delayed transition | BRA | Price¦Primary Energy¦Coal | US$2010/GJ | Price¦Primary Energy¦Coal | fuel_supply | coal | 2075 | 2.0788 | Price¦Primary Energy¦Coal
Downscaling[REMIND-MAgPIE 3.2-4.6 IntegratedPhysicalDamages (median)] | Delayed transition | BRA | Price¦Primary Energy¦Coal | US$2010/GJ | Price¦Primary Energy¦Coal | fuel_supply | coal | 2080 | 2.0207 | Price¦Primary Energy¦Coal
Downscaling[REMIND-MAgPIE 3.2-4.6 IntegratedPhysicalDamages (median)] | Delayed transition | BRA | Price¦Primary Energy¦Coal | US$2010/GJ | Price¦Primary Energy¦Coal | fuel_supply | coal | 2085 | 2.0807 | Price¦Primary Energy¦Coal
Downscaling[REMIND-MAgPIE 3.2-4.6 IntegratedPhysicalDamages (median)] | Delayed transition | BRA | Price¦Primary Energy¦Coal | US$2010/GJ | Price¦Primary Energy¦Coal | fuel_supply | coal | 2090 | 2.1407 | Price¦Primary Energy¦Coal
Downscaling[REMIND-MAgPIE 3.2-4.6 IntegratedPhysicalDamages (median)] | Delayed transition | BRA | Price¦Primary Energy¦Coal | US$2010/GJ | Price¦Primary Energy¦Coal | fuel_supply | coal | 2095 | 1.9544 | Price¦Primary Energy¦Coal
Downscaling[REMIND-MAgPIE 3.2-4.6 IntegratedPhysicalDamages (median)] | Delayed transition | BRA | Price¦Primary Energy¦Coal | US$2010/GJ | Price¦Primary Energy¦Coal | fuel_supply | coal | 2100 | 1.7681 | Price¦Primary Energy¦Coal
Downscaling[REMIND-MAgPIE 3.2-4.6 IntegratedPhysicalDamages (median)] | Delayed transition | BRA | Price¦Primary Energy¦Gas | US$2010/GJ | Price¦Primary Energy¦Gas | fuel_supply | gas | 2020 | 3.9711 | Price¦Primary Energy¦Gas
Downscaling[REMIND-MAgPIE 3.2-4.6 IntegratedPhysicalDamages (median)] | Delayed transition | BRA | Price¦Primary Energy¦Gas | US$2010/GJ | Price¦Primary Energy¦Gas | fuel_supply | gas | 2025 | 4.682 | Price¦Primary Energy¦Gas
Downscaling[REMIND-MAgPIE 3.2-4.6 IntegratedPhysicalDamages (median)] | Delayed transition | BRA | Price¦Primary Energy¦Gas | US$2010/GJ | Price¦Primary Energy¦Gas | fuel_supply | gas | 2030 | 4.6153 | Price¦Primary Energy¦Gas
Downscaling[REMIND-MAgPIE 3.2-4.6 IntegratedPhysicalDamages (median)] | Delayed transition | BRA | Price¦Primary Energy¦Gas | US$2010/GJ | Price¦Primary Energy¦Gas | fuel_supply | gas | 2035 | 5.7228 | Price¦Primary Energy¦Gas
Downscaling[REMIND-MAgPIE 3.2-4.6 IntegratedPhysicalDamages (median)] | Delayed transition | BRA | Price¦Primary Energy¦Gas | US$2010/GJ | Price¦Primary Energy¦Gas | fuel_supply | gas | 2040 | 5.2861 | Price¦Primary Energy¦Gas
Downscaling[REMIND-MAgPIE 3.2-4.6 IntegratedPhysicalDamages (median)] | Delayed transition | BRA | Price¦Primary Energy¦Gas | US$2010/GJ | Price¦Primary Energy¦Gas | fuel_supply | gas | 2045 | 4.6993 | Price¦Primary Energy¦Gas
Downscaling[REMIND-MAgPIE 3.2-4.6 IntegratedPhysicalDamages (median)] | Delayed transition | BRA | Price¦Primary Energy¦Gas | US$2010/GJ | Price¦Primary Energy¦Gas | fuel_supply | gas | 2050 | 4.1966 | Price¦Primary Energy¦Gas
Downscaling[REMIND-MAgPIE 3.2-4.6 IntegratedPhysicalDamages (median)] | Delayed transition | BRA | Price¦Primary Energy¦Gas | US$2010/GJ | Price¦Primary Energy¦Gas | fuel_supply | gas | 2055 | 4.4618 | Price¦Primary Energy¦Gas
Downscaling[REMIND-MAgPIE 3.2-4.6 IntegratedPhysicalDamages (median)] | Delayed transition | BRA | Price¦Primary Energy¦Gas | US$2010/GJ | Price¦Primary Energy¦Gas | fuel_supply | gas | 2060 | 5.145 | Price¦Primary Energy¦Gas
Downscaling[REMIND-MAgPIE 3.2-4.6 IntegratedPhysicalDamages (median)] | Delayed transition | BRA | Price¦Primary Energy¦Gas | US$2010/GJ | Price¦Primary Energy¦Gas | fuel_supply | gas | 2065 | 5.0611 | Price¦Primary Energy¦Gas
Downscaling[REMIND-MAgPIE 3.2-4.6 IntegratedPhysicalDamages (median)] | Delayed transition | BRA | Price¦Primary Energy¦Gas | US$2010/GJ | Price¦Primary Energy¦Gas | fuel_supply | gas | 2070 | 4.9771 | Price¦Primary Energy¦Gas
Downscaling[REMIND-MAgPIE 3.2-4.6 IntegratedPhysicalDamages (median)] | Delayed transition | BRA | Price¦Primary Energy¦Gas | US$2010/GJ | Price¦Primary Energy¦Gas | fuel_supply | gas | 2075 | 5.1587 | Price¦Primary Energy¦Gas
Downscaling[REMIND-MAgPIE 3.2-4.6 IntegratedPhysicalDamages (median)] | Delayed transition | BRA | Price¦Primary Energy¦Gas | US$2010/GJ | Price¦Primary Energy¦Gas | fuel_supply | gas | 2080 | 5.3403 | Price¦Primary Energy¦Gas
Downscaling[REMIND-MAgPIE 3.2-4.6 IntegratedPhysicalDamages (median)] | Delayed transition | BRA | Price¦Primary Energy¦Gas | US$2010/GJ | Price¦Primary Energy¦Gas | fuel_supply | gas | 2085 | 5.263 | Price¦Primary Energy¦Gas
Downscaling[REMIND-MAgPIE 3.2-4.6 IntegratedPhysicalDamages (median)] | Delayed transition | BRA | Price¦Primary Energy¦Gas | US$2010/GJ | Price¦Primary Energy¦Gas | fuel_supply | gas | 2090 | 5.1858 | Price¦Primary Energy¦Gas
Downscaling[REMIND-MAgPIE 3.2-4.6 IntegratedPhysicalDamages (median)] | Delayed transition | BRA | Price¦Primary Energy¦Gas | US$2010/GJ | Price¦Primary Energy¦Gas | fuel_supply | gas | 2095 | 5.0929 | Price¦Primary Energy¦Gas
Downscaling[REMIND-MAgPIE 3.2-4.6 IntegratedPhysicalDamages (median)] | Delayed transition | BRA | Price¦Primary Energy¦Gas | US$2010/GJ | Price¦Primary Energy¦Gas | fuel_supply | gas | 2100 | 5.0001 | Price¦Primary Energy¦Gas
Downscaling[REMIND-MAgPIE 3.2-4.6 IntegratedPhysicalDamages (median)] | Delayed transition | BRA | Price¦Secondary Energy¦Liquids¦Oil | US$2010/GJ | Price¦Secondary Energy¦Liquids¦Oil | fuel_supply | oil | 2020 | 54.2148 | Price¦Secondary Energy¦Liquids¦Oil
Downscaling[REMIND-MAgPIE 3.2-4.6 IntegratedPhysicalDamages (median)] | Delayed transition | BRA | Price¦Secondary Energy¦Liquids¦Oil | US$2010/GJ | Price¦Secondary Energy¦Liquids¦Oil | fuel_supply | oil | 2025 | 86.294 | Price¦Secondary Energy¦Liquids¦Oil
Downscaling[REMIND-MAgPIE 3.2-4.6 IntegratedPhysicalDamages (median)] | Delayed transition | BRA | Price¦Secondary Energy¦Liquids¦Oil | US$2010/GJ | Price¦Secondary Energy¦Liquids¦Oil | fuel_supply | oil | 2030 | 85.1506 | Price¦Secondary Energy¦Liquids¦Oil
Downscaling[REMIND-MAgPIE 3.2-4.6 IntegratedPhysicalDamages (median)] | Delayed transition | BRA | Price¦Secondary Energy¦Liquids¦Oil | US$2010/GJ | Price¦Secondary Energy¦Liquids¦Oil | fuel_supply | oil | 2035 | 79.4276 | Price¦Secondary Energy¦Liquids¦Oil
Downscaling[REMIND-MAgPIE 3.2-4.6 IntegratedPhysicalDamages (median)] | Delayed transition | BRA | Price¦Secondary Energy¦Liquids¦Oil | US$2010/GJ | Price¦Secondary Energy¦Liquids¦Oil | fuel_supply | oil | 2040 | 82.0855 | Price¦Secondary Energy¦Liquids¦Oil
Downscaling[REMIND-MAgPIE 3.2-4.6 IntegratedPhysicalDamages (median)] | Delayed transition | BRA | Price¦Secondary Energy¦Liquids¦Oil | US$2010/GJ | Price¦Secondary Energy¦Liquids¦Oil | fuel_supply | oil | 2045 | 96.2596 | Price¦Secondary Energy¦Liquids¦Oil
Downscaling[REMIND-MAgPIE 3.2-4.6 IntegratedPhysicalDamages (median)] | Delayed transition | BRA | Price¦Secondary Energy¦Liquids¦Oil | US$2010/GJ | Price¦Secondary Energy¦Liquids¦Oil | fuel_supply | oil | 2050 | 123.1803 | Price¦Secondary Energy¦Liquids¦Oil
Downscaling[REMIND-MAgPIE 3.2-4.6 IntegratedPhysicalDamages (median)] | Delayed transition | BRA | Price¦Secondary Energy¦Liquids¦Oil | US$2010/GJ | Price¦Secondary Energy¦Liquids¦Oil | fuel_supply | oil | 2055 | 132.6428 | Price¦Secondary Energy¦Liquids¦Oil
Downscaling[REMIND-MAgPIE 3.2-4.6 IntegratedPhysicalDamages (median)] | Delayed transition | BRA | Price¦Secondary Energy¦Liquids¦Oil | US$2010/GJ | Price¦Secondary Energy¦Liquids¦Oil | fuel_supply | oil | 2060 | 207.5082 | Price¦Secondary Energy¦Liquids¦Oil
Downscaling[REMIND-MAgPIE 3.2-4.6 IntegratedPhysicalDamages (median)] | Delayed transition | BRA | Price¦Secondary Energy¦Liquids¦Oil | US$2010/GJ | Price¦Secondary Energy¦Liquids¦Oil | fuel_supply | oil | 2065 | 257.3838 | Price¦Secondary Energy¦Liquids¦Oil
Downscaling[REMIND-MAgPIE 3.2-4.6 IntegratedPhysicalDamages (median)] | Delayed transition | BRA | Price¦Secondary Energy¦Liquids¦Oil | US$2010/GJ | Price¦Secondary Energy¦Liquids¦Oil | fuel_supply | oil | 2070 | 307.2593 | Price¦Secondary Energy¦Liquids¦Oil
Downscaling[REMIND-MAgPIE 3.2-4.6 IntegratedPhysicalDamages (median)] | Delayed transition | BRA | Price¦Secondary Energy¦Liquids¦Oil | US$2010/GJ | Price¦Secondary Energy¦Liquids¦Oil | fuel_supply | oil | 2075 | 313.2139 | Price¦Secondary Energy¦Liquids¦Oil
Downscaling[REMIND-MAgPIE 3.2-4.6 IntegratedPhysicalDamages (median)] | Delayed transition | BRA | Price¦Secondary Energy¦Liquids¦Oil | US$2010/GJ | Price¦Secondary Energy¦Liquids¦Oil | fuel_supply | oil | 2080 | 319.1686 | Price¦Secondary Energy¦Liquids¦Oil
Downscaling[REMIND-MAgPIE 3.2-4.6 IntegratedPhysicalDamages (median)] | Delayed transition | BRA | Price¦Secondary Energy¦Liquids¦Oil | US$2010/GJ | Price¦Secondary Energy¦Liquids¦Oil | fuel_supply | oil | 2085 | 320.1388 | Price¦Secondary Energy¦Liquids¦Oil
Downscaling[REMIND-MAgPIE 3.2-4.6 IntegratedPhysicalDamages (median)] | Delayed transition | BRA | Price¦Secondary Energy¦Liquids¦Oil | US$2010/GJ | Price¦Secondary Energy¦Liquids¦Oil | fuel_supply | oil | 2090 | 321.109 | Price¦Secondary Energy¦Liquids¦Oil
Downscaling[REMIND-MAgPIE 3.2-4.6 IntegratedPhysicalDamages (median)] | Delayed transition | BRA | Price¦Secondary Energy¦Liquids¦Oil | US$2010/GJ | Price¦Secondary Energy¦Liquids¦Oil | fuel_supply | oil | 2095 | 335.8427 | Price¦Secondary Energy¦Liquids¦Oil
Downscaling[REMIND-MAgPIE 3.2-4.6 IntegratedPhysicalDamages (median)] | Delayed transition | BRA | Price¦Secondary Energy¦Liquids¦Oil | US$2010/GJ | Price¦Secondary Energy¦Liquids¦Oil | fuel_supply | oil | 2100 | 350.5764 | Price¦Secondary Energy¦Liquids¦Oil
Downscaling[REMIND-MAgPIE 3.2-4.6 IntegratedPhysicalDamages (median)] | Delayed transition | BRA | Emissions¦CO2 | Mt CO2/yr | Emissions¦CO2 | scenarios - CO2 abatement | CO2 | 2020 | 1575.3534 | Emissions¦CO2
Downscaling[REMIND-MAgPIE 3.2-4.6 IntegratedPhysicalDamages (median)] | Delayed transition | BRA | Emissions¦CO2 | Mt CO2/yr | Emissions¦CO2 | scenarios - CO2 abatement | CO2 | 2025 | 489.1378 | Emissions¦CO2
Downscaling[REMIND-MAgPIE 3.2-4.6 IntegratedPhysicalDamages (median)] | Delayed transition | BRA | Emissions¦CO2 | Mt CO2/yr | Emissions¦CO2 | scenarios - CO2 abatement | CO2 | 2030 | 452.1377 | Emissions¦CO2
Downscaling[REMIND-MAgPIE 3.2-4.6 IntegratedPhysicalDamages (median)] | Delayed transition | BRA | Emissions¦CO2 | Mt CO2/yr | Emissions¦CO2 | scenarios - CO2 abatement | CO2 | 2035 | 364.5497 | Emissions¦CO2
Downscaling[REMIND-MAgPIE 3.2-4.6 IntegratedPhysicalDamages (median)] | Delayed transition | BRA | Emissions¦CO2 | Mt CO2/yr | Emissions¦CO2 | scenarios - CO2 abatement | CO2 | 2040 | 145.9332 | Emissions¦CO2
Downscaling[REMIND-MAgPIE 3.2-4.6 IntegratedPhysicalDamages (median)] | Delayed transition | BRA | Emissions¦CO2 | Mt CO2/yr | Emissions¦CO2 | scenarios - CO2 abatement | CO2 | 2045 | 32.7143 | Emissions¦CO2
Downscaling[REMIND-MAgPIE 3.2-4.6 IntegratedPhysicalDamages (median)] | Delayed transition | BRA | Emissions¦CO2 | Mt CO2/yr | Emissions¦CO2 | scenarios - CO2 abatement | CO2 | 2050 | -21.1859 | Emissions¦CO2
Downscaling[REMIND-MAgPIE 3.2-4.6 IntegratedPhysicalDamages (median)] | Delayed transition | BRA | Emissions¦CO2 | Mt CO2/yr | Emissions¦CO2 | scenarios - CO2 abatement | CO2 | 2055 | -84.3805 | Emissions¦CO2
Downscaling[REMIND-MAgPIE 3.2-4.6 IntegratedPhysicalDamages (median)] | Delayed transition | BRA | Emissions¦CO2 | Mt CO2/yr | Emissions¦CO2 | scenarios - CO2 abatement | CO2 | 2060 | -131.7782 | Emissions¦CO2
Downscaling[REMIND-MAgPIE 3.2-4.6 IntegratedPhysicalDamages (median)] | Delayed transition | BRA | Emissions¦CO2 | Mt CO2/yr | Emissions¦CO2 | scenarios - CO2 abatement | CO2 | 2065 | -158.5316 | Emissions¦CO2
Downscaling[REMIND-MAgPIE 3.2-4.6 IntegratedPhysicalDamages (median)] | Delayed transition | BRA | Emissions¦CO2 | Mt CO2/yr | Emissions¦CO2 | scenarios - CO2 abatement | CO2 | 2070 | -183.7068 | Emissions¦CO2
Downscaling[REMIND-MAgPIE 3.2-4.6 IntegratedPhysicalDamages (median)] | Delayed transition | BRA | Emissions¦CO2 | Mt CO2/yr | Emissions¦CO2 | scenarios - CO2 abatement | CO2 | 2075 | -176.5649 | Emissions¦CO2
Downscaling[REMIND-MAgPIE 3.2-4.6 IntegratedPhysicalDamages (median)] | Delayed transition | BRA | Emissions¦CO2 | Mt CO2/yr | Emissions¦CO2 | scenarios - CO2 abatement | CO2 | 2080 | -169.2669 | Emissions¦CO2
Downscaling[REMIND-MAgPIE 3.2-4.6 IntegratedPhysicalDamages (median)] | Delayed transition | BRA | Emissions¦CO2 | Mt CO2/yr | Emissions¦CO2 | scenarios - CO2 abatement | CO2 | 2085 | -184.8088 | Emissions¦CO2
Downscaling[REMIND-MAgPIE 3.2-4.6 IntegratedPhysicalDamages (median)] | Delayed transition | BRA | Emissions¦CO2 | Mt CO2/yr | Emissions¦CO2 | scenarios - CO2 abatement | CO2 | 2090 | -201.072 | Emissions¦CO2
Downscaling[REMIND-MAgPIE 3.2-4.6 IntegratedPhysicalDamages (median)] | Delayed transition | BRA | Emissions¦CO2 | Mt CO2/yr | Emissions¦CO2 | scenarios - CO2 abatement | CO2 | 2095 | -208.854 | Emissions¦CO2
Downscaling[REMIND-MAgPIE 3.2-4.6 IntegratedPhysicalDamages (median)] | Delayed transition | BRA | Emissions¦CO2 | Mt CO2/yr | Emissions¦CO2 | scenarios - CO2 abatement | CO2 | 2100 | -217.1395 | Emissions¦CO2
Downscaling[REMIND-MAgPIE 3.2-4.6 IntegratedPhysicalDamages (median)] | Delayed transition | BRA | Emissions¦CO2¦Energy | Mt CO2/yr | Emissions¦CO2¦Energy | scenarios - CO2 abatement | CO2 | 2020 | 353.393 | Emissions¦CO2¦Energy
Downscaling[REMIND-MAgPIE 3.2-4.6 IntegratedPhysicalDamages (median)] | Delayed transition | BRA | Emissions¦CO2¦Energy | Mt CO2/yr | Emissions¦CO2¦Energy | scenarios - CO2 abatement | CO2 | 2025 | 393.6658 | Emissions¦CO2¦Energy
Downscaling[REMIND-MAgPIE 3.2-4.6 IntegratedPhysicalDamages (median)] | Delayed transition | BRA | Emissions¦CO2¦Energy | Mt CO2/yr | Emissions¦CO2¦Energy | scenarios - CO2 abatement | CO2 | 2030 | 484.5605 | Emissions¦CO2¦Energy
Downscaling[REMIND-MAgPIE 3.2-4.6 IntegratedPhysicalDamages (median)] | Delayed transition | BRA | Emissions¦CO2¦Energy | Mt CO2/yr | Emissions¦CO2¦Energy | scenarios - CO2 abatement | CO2 | 2035 | 538.4961 | Emissions¦CO2¦Energy
Downscaling[REMIND-MAgPIE 3.2-4.6 IntegratedPhysicalDamages (median)] | Delayed transition | BRA | Emissions¦CO2¦Energy | Mt CO2/yr | Emissions¦CO2¦Energy | scenarios - CO2 abatement | CO2 | 2040 | 322.1745 | Emissions¦CO2¦Energy
Downscaling[REMIND-MAgPIE 3.2-4.6 IntegratedPhysicalDamages (median)] | Delayed transition | BRA | Emissions¦CO2¦Energy | Mt CO2/yr | Emissions¦CO2¦Energy | scenarios - CO2 abatement | CO2 | 2045 | 204.0954 | Emissions¦CO2¦Energy
Downscaling[REMIND-MAgPIE 3.2-4.6 IntegratedPhysicalDamages (median)] | Delayed transition | BRA | Emissions¦CO2¦Energy | Mt CO2/yr | Emissions¦CO2¦Energy | scenarios - CO2 abatement | CO2 | 2050 | 112.2262 | Emissions¦CO2¦Energy
Downscaling[REMIND-MAgPIE 3.2-4.6 IntegratedPhysicalDamages (median)] | Delayed transition | BRA | Emissions¦CO2¦Energy | Mt CO2/yr | Emissions¦CO2¦Energy | scenarios - CO2 abatement | CO2 | 2055 | 53.0312 | Emissions¦CO2¦Energy
Downscaling[REMIND-MAgPIE 3.2-4.6 IntegratedPhysicalDamages (median)] | Delayed transition | BRA | Emissions¦CO2¦Energy | Mt CO2/yr | Emissions¦CO2¦Energy | scenarios - CO2 abatement | CO2 | 2060 | 1.1297 | Emissions¦CO2¦Energy
Downscaling[REMIND-MAgPIE 3.2-4.6 IntegratedPhysicalDamages (median)] | Delayed transition | BRA | Emissions¦CO2¦Energy | Mt CO2/yr | Emissions¦CO2¦Energy | scenarios - CO2 abatement | CO2 | 2065 | -10.35 | Emissions¦CO2¦Energy
Downscaling[REMIND-MAgPIE 3.2-4.6 IntegratedPhysicalDamages (median)] | Delayed transition | BRA | Emissions¦CO2¦Energy | Mt CO2/yr | Emissions¦CO2¦Energy | scenarios - CO2 abatement | CO2 | 2070 | -20.2493 | Emissions¦CO2¦Energy
Downscaling[REMIND-MAgPIE 3.2-4.6 IntegratedPhysicalDamages (median)] | Delayed transition | BRA | Emissions¦CO2¦Energy | Mt CO2/yr | Emissions¦CO2¦Energy | scenarios - CO2 abatement | CO2 | 2075 | -5.0495 | Emissions¦CO2¦Energy
Downscaling[REMIND-MAgPIE 3.2-4.6 IntegratedPhysicalDamages (median)] | Delayed transition | BRA | Emissions¦CO2¦Energy | Mt CO2/yr | Emissions¦CO2¦Energy | scenarios - CO2 abatement | CO2 | 2080 | 10.2518 | Emissions¦CO2¦Energy
Downscaling[REMIND-MAgPIE 3.2-4.6 IntegratedPhysicalDamages (median)] | Delayed transition | BRA | Emissions¦CO2¦Energy | Mt CO2/yr | Emissions¦CO2¦Energy | scenarios - CO2 abatement | CO2 | 2085 | 30.3772 | Emissions¦CO2¦Energy
Downscaling[REMIND-MAgPIE 3.2-4.6 IntegratedPhysicalDamages (median)] | Delayed transition | BRA | Emissions¦CO2¦Energy | Mt CO2/yr | Emissions¦CO2¦Energy | scenarios - CO2 abatement | CO2 | 2090 | 49.6558 | Emissions¦CO2¦Energy
Downscaling[REMIND-MAgPIE 3.2-4.6 IntegratedPhysicalDamages (median)] | Delayed transition | BRA | Emissions¦CO2¦Energy | Mt CO2/yr | Emissions¦CO2¦Energy | scenarios - CO2 abatement | CO2 | 2095 | 61.5293 | Emissions¦CO2¦Energy
Downscaling[REMIND-MAgPIE 3.2-4.6 IntegratedPhysicalDamages (median)] | Delayed transition | BRA | Emissions¦CO2¦Energy | Mt CO2/yr | Emissions¦CO2¦Energy | scenarios - CO2 abatement | CO2 | 2100 | 72.9086 | Emissions¦CO2¦Energy
Downscaling[REMIND-MAgPIE 3.2-4.6 IntegratedPhysicalDamages (median)] | Fragmented World | BRA | Carbon Sequestration¦CCS | Mt CO2/yr | Carbon Sequestration¦CCS | CCS potential |  | 2020 | 0 | Carbon Sequestration¦CCS
Downscaling[REMIND-MAgPIE 3.2-4.6 IntegratedPhysicalDamages (median)] | Fragmented World | BRA | Carbon Sequestration¦CCS | Mt CO2/yr | Carbon Sequestration¦CCS | CCS potential |  | 2025 | 0 | Carbon Sequestration¦CCS
Downscaling[REMIND-MAgPIE 3.2-4.6 IntegratedPhysicalDamages (median)] | Fragmented World | BRA | Carbon Sequestration¦CCS | Mt CO2/yr | Carbon Sequestration¦CCS | CCS potential |  | 2030 | 0.0121 | Carbon Sequestration¦CCS
Downscaling[REMIND-MAgPIE 3.2-4.6 IntegratedPhysicalDamages (median)] | Fragmented World | BRA | Carbon Sequestration¦CCS | Mt CO2/yr | Carbon Sequestration¦CCS | CCS potential |  | 2035 | 0.3599 | Carbon Sequestration¦CCS
Downscaling[REMIND-MAgPIE 3.2-4.6 IntegratedPhysicalDamages (median)] | Fragmented World | BRA | Carbon Sequestration¦CCS | Mt CO2/yr | Carbon Sequestration¦CCS | CCS potential |  | 2040 | 4.8147 | Carbon Sequestration¦CCS
Downscaling[REMIND-MAgPIE 3.2-4.6 IntegratedPhysicalDamages (median)] | Fragmented World | BRA | Carbon Sequestration¦CCS | Mt CO2/yr | Carbon Sequestration¦CCS | CCS potential |  | 2045 | 25.4708 | Carbon Sequestration¦CCS
Downscaling[REMIND-MAgPIE 3.2-4.6 IntegratedPhysicalDamages (median)] | Fragmented World | BRA | Carbon Sequestration¦CCS | Mt CO2/yr | Carbon Sequestration¦CCS | CCS potential |  | 2050 | 40.1964 | Carbon Sequestration¦CCS
Downscaling[REMIND-MAgPIE 3.2-4.6 IntegratedPhysicalDamages (median)] | Fragmented World | BRA | Carbon Sequestration¦CCS | Mt CO2/yr | Carbon Sequestration¦CCS | CCS potential |  | 2055 | 39.8735 | Carbon Sequestration¦CCS
Downscaling[REMIND-MAgPIE 3.2-4.6 IntegratedPhysicalDamages (median)] | Fragmented World | BRA | Carbon Sequestration¦CCS | Mt CO2/yr | Carbon Sequestration¦CCS | CCS potential |  | 2060 | 38.7333 | Carbon Sequestration¦CCS
Downscaling[REMIND-MAgPIE 3.2-4.6 IntegratedPhysicalDamages (median)] | Fragmented World | BRA | Carbon Sequestration¦CCS | Mt CO2/yr | Carbon Sequestration¦CCS | CCS potential |  | 2065 | 36.2819 | Carbon Sequestration¦CCS
Downscaling[REMIND-MAgPIE 3.2-4.6 IntegratedPhysicalDamages (median)] | Fragmented World | BRA | Carbon Sequestration¦CCS | Mt CO2/yr | Carbon Sequestration¦CCS | CCS potential |  | 2070 | 34.1378 | Carbon Sequestration¦CCS
Downscaling[REMIND-MAgPIE 3.2-4.6 IntegratedPhysicalDamages (median)] | Fragmented World | BRA | Carbon Sequestration¦CCS | Mt CO2/yr | Carbon Sequestration¦CCS | CCS potential |  | 2075 | 30.1835 | Carbon Sequestration¦CCS
Downscaling[REMIND-MAgPIE 3.2-4.6 IntegratedPhysicalDamages (median)] | Fragmented World | BRA | Carbon Sequestration¦CCS | Mt CO2/yr | Carbon Sequestration¦CCS | CCS potential |  | 2080 | 26.1901 | Carbon Sequestration¦CCS
Downscaling[REMIND-MAgPIE 3.2-4.6 IntegratedPhysicalDamages (median)] | Fragmented World | BRA | Carbon Sequestration¦CCS | Mt CO2/yr | Carbon Sequestration¦CCS | CCS potential |  | 2085 | 18.2651 | Carbon Sequestration¦CCS
Downscaling[REMIND-MAgPIE 3.2-4.6 IntegratedPhysicalDamages (median)] | Fragmented World | BRA | Carbon Sequestration¦CCS | Mt CO2/yr | Carbon Sequestration¦CCS | CCS potential |  | 2090 | 10.6424 | Carbon Sequestration¦CCS
Downscaling[REMIND-MAgPIE 3.2-4.6 IntegratedPhysicalDamages (median)] | Fragmented World | BRA | Carbon Sequestration¦CCS | Mt CO2/yr | Carbon Sequestration¦CCS | CCS potential |  | 2095 | 5.181 | Carbon Sequestration¦CCS
Downscaling[REMIND-MAgPIE 3.2-4.6 IntegratedPhysicalDamages (median)] | Fragmented World | BRA | Carbon Sequestration¦CCS | Mt CO2/yr | Carbon Sequestration¦CCS | CCS potential |  | 2100 | 0 | Carbon Sequestration¦CCS
Downscaling[REMIND-MAgPIE 3.2-4.6 IntegratedPhysicalDamages (median)] | Fragmented World | BRA | Final Energy¦Industry¦Electricity | EJ/yr | Final Energy¦Industry¦Electricity | demand_projection | elc_industry | 2020 | 0.6895 | Final Energy¦Industry¦Electricity
Downscaling[REMIND-MAgPIE 3.2-4.6 IntegratedPhysicalDamages (median)] | Fragmented World | BRA | Final Energy¦Industry¦Electricity | EJ/yr | Final Energy¦Industry¦Electricity | demand_projection | elc_industry | 2025 | 0.8687 | Final Energy¦Industry¦Electricity
Downscaling[REMIND-MAgPIE 3.2-4.6 IntegratedPhysicalDamages (median)] | Fragmented World | BRA | Final Energy¦Industry¦Electricity | EJ/yr | Final Energy¦Industry¦Electricity | demand_projection | elc_industry | 2030 | 1.1254 | Final Energy¦Industry¦Electricity
Downscaling[REMIND-MAgPIE 3.2-4.6 IntegratedPhysicalDamages (median)] | Fragmented World | BRA | Final Energy¦Industry¦Electricity | EJ/yr | Final Energy¦Industry¦Electricity | demand_projection | elc_industry | 2035 | 1.447 | Final Energy¦Industry¦Electricity
Downscaling[REMIND-MAgPIE 3.2-4.6 IntegratedPhysicalDamages (median)] | Fragmented World | BRA | Final Energy¦Industry¦Electricity | EJ/yr | Final Energy¦Industry¦Electricity | demand_projection | elc_industry | 2040 | 1.8128 | Final Energy¦Industry¦Electricity
Downscaling[REMIND-MAgPIE 3.2-4.6 IntegratedPhysicalDamages (median)] | Fragmented World | BRA | Final Energy¦Industry¦Electricity | EJ/yr | Final Energy¦Industry¦Electricity | demand_projection | elc_industry | 2045 | 2.1171 | Final Energy¦Industry¦Electricity
Downscaling[REMIND-MAgPIE 3.2-4.6 IntegratedPhysicalDamages (median)] | Fragmented World | BRA | Final Energy¦Industry¦Electricity | EJ/yr | Final Energy¦Industry¦Electricity | demand_projection | elc_industry | 2050 | 2.2774 | Final Energy¦Industry¦Electricity
Downscaling[REMIND-MAgPIE 3.2-4.6 IntegratedPhysicalDamages (median)] | Fragmented World | BRA | Final Energy¦Industry¦Electricity | EJ/yr | Final Energy¦Industry¦Electricity | demand_projection | elc_industry | 2055 | 2.3187 | Final Energy¦Industry¦Electricity
Downscaling[REMIND-MAgPIE 3.2-4.6 IntegratedPhysicalDamages (median)] | Fragmented World | BRA | Final Energy¦Industry¦Electricity | EJ/yr | Final Energy¦Industry¦Electricity | demand_projection | elc_industry | 2060 | 2.3403 | Final Energy¦Industry¦Electricity
Downscaling[REMIND-MAgPIE 3.2-4.6 IntegratedPhysicalDamages (median)] | Fragmented World | BRA | Final Energy¦Industry¦Electricity | EJ/yr | Final Energy¦Industry¦Electricity | demand_projection | elc_industry | 2065 | 2.2683 | Final Energy¦Industry¦Electricity
Downscaling[REMIND-MAgPIE 3.2-4.6 IntegratedPhysicalDamages (median)] | Fragmented World | BRA | Final Energy¦Industry¦Electricity | EJ/yr | Final Energy¦Industry¦Electricity | demand_projection | elc_industry | 2070 | 2.208 | Final Energy¦Industry¦Electricity
Downscaling[REMIND-MAgPIE 3.2-4.6 IntegratedPhysicalDamages (median)] | Fragmented World | BRA | Final Energy¦Industry¦Electricity | EJ/yr | Final Energy¦Industry¦Electricity | demand_projection | elc_industry | 2075 | 2.0926 | Final Energy¦Industry¦Electricity
Downscaling[REMIND-MAgPIE 3.2-4.6 IntegratedPhysicalDamages (median)] | Fragmented World | BRA | Final Energy¦Industry¦Electricity | EJ/yr | Final Energy¦Industry¦Electricity | demand_projection | elc_industry | 2080 | 1.9857 | Final Energy¦Industry¦Electricity
Downscaling[REMIND-MAgPIE 3.2-4.6 IntegratedPhysicalDamages (median)] | Fragmented World | BRA | Final Energy¦Industry¦Electricity | EJ/yr | Final Energy¦Industry¦Electricity | demand_projection | elc_industry | 2085 | 1.8054 | Final Energy¦Industry¦Electricity
Downscaling[REMIND-MAgPIE 3.2-4.6 IntegratedPhysicalDamages (median)] | Fragmented World | BRA | Final Energy¦Industry¦Electricity | EJ/yr | Final Energy¦Industry¦Electricity | demand_projection | elc_industry | 2090 | 1.6508 | Final Energy¦Industry¦Electricity
Downscaling[REMIND-MAgPIE 3.2-4.6 IntegratedPhysicalDamages (median)] | Fragmented World | BRA | Final Energy¦Industry¦Electricity | EJ/yr | Final Energy¦Industry¦Electricity | demand_projection | elc_industry | 2095 | 1.5204 | Final Energy¦Industry¦Electricity
Downscaling[REMIND-MAgPIE 3.2-4.6 IntegratedPhysicalDamages (median)] | Fragmented World | BRA | Final Energy¦Industry¦Electricity | EJ/yr | Final Energy¦Industry¦Electricity | demand_projection | elc_industry | 2100 | 1.3997 | Final Energy¦Industry¦Electricity
Downscaling[REMIND-MAgPIE 3.2-4.6 IntegratedPhysicalDamages (median)] | Fragmented World | BRA | Final Energy¦Residential and Commercial¦Electricity | EJ/yr | Final Energy¦Residential and Commercial¦Electricity | demand_projection | elc_buildings | 2020 | 0.9199 | Final Energy¦Residential and Commercial¦Electricity
Downscaling[REMIND-MAgPIE 3.2-4.6 IntegratedPhysicalDamages (median)] | Fragmented World | BRA | Final Energy¦Residential and Commercial¦Electricity | EJ/yr | Final Energy¦Residential and Commercial¦Electricity | demand_projection | elc_buildings | 2025 | 0.8907 | Final Energy¦Residential and Commercial¦Electricity
Downscaling[REMIND-MAgPIE 3.2-4.6 IntegratedPhysicalDamages (median)] | Fragmented World | BRA | Final Energy¦Residential and Commercial¦Electricity | EJ/yr | Final Energy¦Residential and Commercial¦Electricity | demand_projection | elc_buildings | 2030 | 1.1584 | Final Energy¦Residential and Commercial¦Electricity
Downscaling[REMIND-MAgPIE 3.2-4.6 IntegratedPhysicalDamages (median)] | Fragmented World | BRA | Final Energy¦Residential and Commercial¦Electricity | EJ/yr | Final Energy¦Residential and Commercial¦Electricity | demand_projection | elc_buildings | 2035 | 1.5049 | Final Energy¦Residential and Commercial¦Electricity
Downscaling[REMIND-MAgPIE 3.2-4.6 IntegratedPhysicalDamages (median)] | Fragmented World | BRA | Final Energy¦Residential and Commercial¦Electricity | EJ/yr | Final Energy¦Residential and Commercial¦Electricity | demand_projection | elc_buildings | 2040 | 1.7932 | Final Energy¦Residential and Commercial¦Electricity
Downscaling[REMIND-MAgPIE 3.2-4.6 IntegratedPhysicalDamages (median)] | Fragmented World | BRA | Final Energy¦Residential and Commercial¦Electricity | EJ/yr | Final Energy¦Residential and Commercial¦Electricity | demand_projection | elc_buildings | 2045 | 2.1214 | Final Energy¦Residential and Commercial¦Electricity
Downscaling[REMIND-MAgPIE 3.2-4.6 IntegratedPhysicalDamages (median)] | Fragmented World | BRA | Final Energy¦Residential and Commercial¦Electricity | EJ/yr | Final Energy¦Residential and Commercial¦Electricity | demand_projection | elc_buildings | 2050 | 2.3885 | Final Energy¦Residential and Commercial¦Electricity
Downscaling[REMIND-MAgPIE 3.2-4.6 IntegratedPhysicalDamages (median)] | Fragmented World | BRA | Final Energy¦Residential and Commercial¦Electricity | EJ/yr | Final Energy¦Residential and Commercial¦Electricity | demand_projection | elc_buildings | 2055 | 2.5339 | Final Energy¦Residential and Commercial¦Electricity
Downscaling[REMIND-MAgPIE 3.2-4.6 IntegratedPhysicalDamages (median)] | Fragmented World | BRA | Final Energy¦Residential and Commercial¦Electricity | EJ/yr | Final Energy¦Residential and Commercial¦Electricity | demand_projection | elc_buildings | 2060 | 2.8405 | Final Energy¦Residential and Commercial¦Electricity
Downscaling[REMIND-MAgPIE 3.2-4.6 IntegratedPhysicalDamages (median)] | Fragmented World | BRA | Final Energy¦Residential and Commercial¦Electricity | EJ/yr | Final Energy¦Residential and Commercial¦Electricity | demand_projection | elc_buildings | 2065 | 2.8852 | Final Energy¦Residential and Commercial¦Electricity
Downscaling[REMIND-MAgPIE 3.2-4.6 IntegratedPhysicalDamages (median)] | Fragmented World | BRA | Final Energy¦Residential and Commercial¦Electricity | EJ/yr | Final Energy¦Residential and Commercial¦Electricity | demand_projection | elc_buildings | 2070 | 2.9346 | Final Energy¦Residential and Commercial¦Electricity
Downscaling[REMIND-MAgPIE 3.2-4.6 IntegratedPhysicalDamages (median)] | Fragmented World | BRA | Final Energy¦Residential and Commercial¦Electricity | EJ/yr | Final Energy¦Residential and Commercial¦Electricity | demand_projection | elc_buildings | 2075 | 2.9716 | Final Energy¦Residential and Commercial¦Electricity
Downscaling[REMIND-MAgPIE 3.2-4.6 IntegratedPhysicalDamages (median)] | Fragmented World | BRA | Final Energy¦Residential and Commercial¦Electricity | EJ/yr | Final Energy¦Residential and Commercial¦Electricity | demand_projection | elc_buildings | 2080 | 3.0094 | Final Energy¦Residential and Commercial¦Electricity
Downscaling[REMIND-MAgPIE 3.2-4.6 IntegratedPhysicalDamages (median)] | Fragmented World | BRA | Final Energy¦Residential and Commercial¦Electricity | EJ/yr | Final Energy¦Residential and Commercial¦Electricity | demand_projection | elc_buildings | 2085 | 2.9264 | Final Energy¦Residential and Commercial¦Electricity
Downscaling[REMIND-MAgPIE 3.2-4.6 IntegratedPhysicalDamages (median)] | Fragmented World | BRA | Final Energy¦Residential and Commercial¦Electricity | EJ/yr | Final Energy¦Residential and Commercial¦Electricity | demand_projection | elc_buildings | 2090 | 2.8733 | Final Energy¦Residential and Commercial¦Electricity
Downscaling[REMIND-MAgPIE 3.2-4.6 IntegratedPhysicalDamages (median)] | Fragmented World | BRA | Final Energy¦Residential and Commercial¦Electricity | EJ/yr | Final Energy¦Residential and Commercial¦Electricity | demand_projection | elc_buildings | 2095 | 2.8106 | Final Energy¦Residential and Commercial¦Electricity
Downscaling[REMIND-MAgPIE 3.2-4.6 IntegratedPhysicalDamages (median)] | Fragmented World | BRA | Final Energy¦Residential and Commercial¦Electricity | EJ/yr | Final Energy¦Residential and Commercial¦Electricity | demand_projection | elc_buildings | 2100 | 2.7633 | Final Energy¦Residential and Commercial¦Electricity
Downscaling[REMIND-MAgPIE 3.2-4.6 IntegratedPhysicalDamages (median)] | Fragmented World | BRA | Final Energy¦Transportation¦Electricity | EJ/yr | Final Energy¦Transportation¦Electricity | demand_projection | elc_transport | 2020 | 0.0161 | Final Energy¦Transportation¦Electricity
Downscaling[REMIND-MAgPIE 3.2-4.6 IntegratedPhysicalDamages (median)] | Fragmented World | BRA | Final Energy¦Transportation¦Electricity | EJ/yr | Final Energy¦Transportation¦Electricity | demand_projection | elc_transport | 2025 | 0.1106 | Final Energy¦Transportation¦Electricity
Downscaling[REMIND-MAgPIE 3.2-4.6 IntegratedPhysicalDamages (median)] | Fragmented World | BRA | Final Energy¦Transportation¦Electricity | EJ/yr | Final Energy¦Transportation¦Electricity | demand_projection | elc_transport | 2030 | 0.293 | Final Energy¦Transportation¦Electricity
Downscaling[REMIND-MAgPIE 3.2-4.6 IntegratedPhysicalDamages (median)] | Fragmented World | BRA | Final Energy¦Transportation¦Electricity | EJ/yr | Final Energy¦Transportation¦Electricity | demand_projection | elc_transport | 2035 | 0.5203 | Final Energy¦Transportation¦Electricity
Downscaling[REMIND-MAgPIE 3.2-4.6 IntegratedPhysicalDamages (median)] | Fragmented World | BRA | Final Energy¦Transportation¦Electricity | EJ/yr | Final Energy¦Transportation¦Electricity | demand_projection | elc_transport | 2040 | 0.6929 | Final Energy¦Transportation¦Electricity
Downscaling[REMIND-MAgPIE 3.2-4.6 IntegratedPhysicalDamages (median)] | Fragmented World | BRA | Final Energy¦Transportation¦Electricity | EJ/yr | Final Energy¦Transportation¦Electricity | demand_projection | elc_transport | 2045 | 0.8642 | Final Energy¦Transportation¦Electricity
Downscaling[REMIND-MAgPIE 3.2-4.6 IntegratedPhysicalDamages (median)] | Fragmented World | BRA | Final Energy¦Transportation¦Electricity | EJ/yr | Final Energy¦Transportation¦Electricity | demand_projection | elc_transport | 2050 | 0.9533 | Final Energy¦Transportation¦Electricity
Downscaling[REMIND-MAgPIE 3.2-4.6 IntegratedPhysicalDamages (median)] | Fragmented World | BRA | Final Energy¦Transportation¦Electricity | EJ/yr | Final Energy¦Transportation¦Electricity | demand_projection | elc_transport | 2055 | 1.0116 | Final Energy¦Transportation¦Electricity
Downscaling[REMIND-MAgPIE 3.2-4.6 IntegratedPhysicalDamages (median)] | Fragmented World | BRA | Final Energy¦Transportation¦Electricity | EJ/yr | Final Energy¦Transportation¦Electricity | demand_projection | elc_transport | 2060 | 1.0368 | Final Energy¦Transportation¦Electricity
Downscaling[REMIND-MAgPIE 3.2-4.6 IntegratedPhysicalDamages (median)] | Fragmented World | BRA | Final Energy¦Transportation¦Electricity | EJ/yr | Final Energy¦Transportation¦Electricity | demand_projection | elc_transport | 2065 | 0.981 | Final Energy¦Transportation¦Electricity
Downscaling[REMIND-MAgPIE 3.2-4.6 IntegratedPhysicalDamages (median)] | Fragmented World | BRA | Final Energy¦Transportation¦Electricity | EJ/yr | Final Energy¦Transportation¦Electricity | demand_projection | elc_transport | 2070 | 0.9367 | Final Energy¦Transportation¦Electricity
Downscaling[REMIND-MAgPIE 3.2-4.6 IntegratedPhysicalDamages (median)] | Fragmented World | BRA | Final Energy¦Transportation¦Electricity | EJ/yr | Final Energy¦Transportation¦Electricity | demand_projection | elc_transport | 2075 | 0.9032 | Final Energy¦Transportation¦Electricity
Downscaling[REMIND-MAgPIE 3.2-4.6 IntegratedPhysicalDamages (median)] | Fragmented World | BRA | Final Energy¦Transportation¦Electricity | EJ/yr | Final Energy¦Transportation¦Electricity | demand_projection | elc_transport | 2080 | 0.874 | Final Energy¦Transportation¦Electricity
Downscaling[REMIND-MAgPIE 3.2-4.6 IntegratedPhysicalDamages (median)] | Fragmented World | BRA | Final Energy¦Transportation¦Electricity | EJ/yr | Final Energy¦Transportation¦Electricity | demand_projection | elc_transport | 2085 | 0.8465 | Final Energy¦Transportation¦Electricity
Downscaling[REMIND-MAgPIE 3.2-4.6 IntegratedPhysicalDamages (median)] | Fragmented World | BRA | Final Energy¦Transportation¦Electricity | EJ/yr | Final Energy¦Transportation¦Electricity | demand_projection | elc_transport | 2090 | 0.8311 | Final Energy¦Transportation¦Electricity
Downscaling[REMIND-MAgPIE 3.2-4.6 IntegratedPhysicalDamages (median)] | Fragmented World | BRA | Final Energy¦Transportation¦Electricity | EJ/yr | Final Energy¦Transportation¦Electricity | demand_projection | elc_transport | 2095 | 0.8163 | Final Energy¦Transportation¦Electricity
Downscaling[REMIND-MAgPIE 3.2-4.6 IntegratedPhysicalDamages (median)] | Fragmented World | BRA | Final Energy¦Transportation¦Electricity | EJ/yr | Final Energy¦Transportation¦Electricity | demand_projection | elc_transport | 2100 | 0.8049 | Final Energy¦Transportation¦Electricity
Downscaling[REMIND-MAgPIE 3.2-4.6 IntegratedPhysicalDamages (median)] | Fragmented World | BRA | Secondary Energy¦Hydrogen | EJ/yr | Secondary Energy¦Hydrogen | demand_projection | hydrogen_allsect | 2020 | 0.0076 | Secondary Energy¦Hydrogen
Downscaling[REMIND-MAgPIE 3.2-4.6 IntegratedPhysicalDamages (median)] | Fragmented World | BRA | Secondary Energy¦Hydrogen | EJ/yr | Secondary Energy¦Hydrogen | demand_projection | hydrogen_allsect | 2025 | 0.0423 | Secondary Energy¦Hydrogen
Downscaling[REMIND-MAgPIE 3.2-4.6 IntegratedPhysicalDamages (median)] | Fragmented World | BRA | Secondary Energy¦Hydrogen | EJ/yr | Secondary Energy¦Hydrogen | demand_projection | hydrogen_allsect | 2030 | 0.0921 | Secondary Energy¦Hydrogen
Downscaling[REMIND-MAgPIE 3.2-4.6 IntegratedPhysicalDamages (median)] | Fragmented World | BRA | Secondary Energy¦Hydrogen | EJ/yr | Secondary Energy¦Hydrogen | demand_projection | hydrogen_allsect | 2035 | 0.143 | Secondary Energy¦Hydrogen
Downscaling[REMIND-MAgPIE 3.2-4.6 IntegratedPhysicalDamages (median)] | Fragmented World | BRA | Secondary Energy¦Hydrogen | EJ/yr | Secondary Energy¦Hydrogen | demand_projection | hydrogen_allsect | 2040 | 0.1646 | Secondary Energy¦Hydrogen
Downscaling[REMIND-MAgPIE 3.2-4.6 IntegratedPhysicalDamages (median)] | Fragmented World | BRA | Secondary Energy¦Hydrogen | EJ/yr | Secondary Energy¦Hydrogen | demand_projection | hydrogen_allsect | 2045 | 0.2401 | Secondary Energy¦Hydrogen
Downscaling[REMIND-MAgPIE 3.2-4.6 IntegratedPhysicalDamages (median)] | Fragmented World | BRA | Secondary Energy¦Hydrogen | EJ/yr | Secondary Energy¦Hydrogen | demand_projection | hydrogen_allsect | 2050 | 0.4098 | Secondary Energy¦Hydrogen
Downscaling[REMIND-MAgPIE 3.2-4.6 IntegratedPhysicalDamages (median)] | Fragmented World | BRA | Secondary Energy¦Hydrogen | EJ/yr | Secondary Energy¦Hydrogen | demand_projection | hydrogen_allsect | 2055 | 0.5915 | Secondary Energy¦Hydrogen
Downscaling[REMIND-MAgPIE 3.2-4.6 IntegratedPhysicalDamages (median)] | Fragmented World | BRA | Secondary Energy¦Hydrogen | EJ/yr | Secondary Energy¦Hydrogen | demand_projection | hydrogen_allsect | 2060 | 0.918 | Secondary Energy¦Hydrogen
Downscaling[REMIND-MAgPIE 3.2-4.6 IntegratedPhysicalDamages (median)] | Fragmented World | BRA | Secondary Energy¦Hydrogen | EJ/yr | Secondary Energy¦Hydrogen | demand_projection | hydrogen_allsect | 2065 | 1.1908 | Secondary Energy¦Hydrogen
Downscaling[REMIND-MAgPIE 3.2-4.6 IntegratedPhysicalDamages (median)] | Fragmented World | BRA | Secondary Energy¦Hydrogen | EJ/yr | Secondary Energy¦Hydrogen | demand_projection | hydrogen_allsect | 2070 | 1.4318 | Secondary Energy¦Hydrogen
Downscaling[REMIND-MAgPIE 3.2-4.6 IntegratedPhysicalDamages (median)] | Fragmented World | BRA | Secondary Energy¦Hydrogen | EJ/yr | Secondary Energy¦Hydrogen | demand_projection | hydrogen_allsect | 2075 | 1.6494 | Secondary Energy¦Hydrogen
Downscaling[REMIND-MAgPIE 3.2-4.6 IntegratedPhysicalDamages (median)] | Fragmented World | BRA | Secondary Energy¦Hydrogen | EJ/yr | Secondary Energy¦Hydrogen | demand_projection | hydrogen_allsect | 2080 | 1.829 | Secondary Energy¦Hydrogen
Downscaling[REMIND-MAgPIE 3.2-4.6 IntegratedPhysicalDamages (median)] | Fragmented World | BRA | Secondary Energy¦Hydrogen | EJ/yr | Secondary Energy¦Hydrogen | demand_projection | hydrogen_allsect | 2085 | 1.9108 | Secondary Energy¦Hydrogen
Downscaling[REMIND-MAgPIE 3.2-4.6 IntegratedPhysicalDamages (median)] | Fragmented World | BRA | Secondary Energy¦Hydrogen | EJ/yr | Secondary Energy¦Hydrogen | demand_projection | hydrogen_allsect | 2090 | 1.9556 | Secondary Energy¦Hydrogen
Downscaling[REMIND-MAgPIE 3.2-4.6 IntegratedPhysicalDamages (median)] | Fragmented World | BRA | Secondary Energy¦Hydrogen | EJ/yr | Secondary Energy¦Hydrogen | demand_projection | hydrogen_allsect | 2095 | 1.8582 | Secondary Energy¦Hydrogen
Downscaling[REMIND-MAgPIE 3.2-4.6 IntegratedPhysicalDamages (median)] | Fragmented World | BRA | Secondary Energy¦Hydrogen | EJ/yr | Secondary Energy¦Hydrogen | demand_projection | hydrogen_allsect | 2100 | 1.7335 | Secondary Energy¦Hydrogen
Downscaling[REMIND-MAgPIE 3.2-4.6 IntegratedPhysicalDamages (median)] | Fragmented World | BRA | Secondary Energy¦Electricity¦Coal | EJ/yr | Secondary Energy¦Electricity¦Coal | elec_co2 |  | 2020 | 0.0537 | Secondary Energy¦Electricity¦Coal | 94
Downscaling[REMIND-MAgPIE 3.2-4.6 IntegratedPhysicalDamages (median)] | Fragmented World | BRA | Secondary Energy¦Electricity¦Coal | EJ/yr | Secondary Energy¦Electricity¦Coal | elec_co2 |  | 2025 | 0.0326 | Secondary Energy¦Electricity¦Coal | 94
Downscaling[REMIND-MAgPIE 3.2-4.6 IntegratedPhysicalDamages (median)] | Fragmented World | BRA | Secondary Energy¦Electricity¦Coal | EJ/yr | Secondary Energy¦Electricity¦Coal | elec_co2 |  | 2030 | 0.0373 | Secondary Energy¦Electricity¦Coal | 94
Downscaling[REMIND-MAgPIE 3.2-4.6 IntegratedPhysicalDamages (median)] | Fragmented World | BRA | Secondary Energy¦Electricity¦Coal | EJ/yr | Secondary Energy¦Electricity¦Coal | elec_co2 |  | 2035 | 0.0299 | Secondary Energy¦Electricity¦Coal | 94
Downscaling[REMIND-MAgPIE 3.2-4.6 IntegratedPhysicalDamages (median)] | Fragmented World | BRA | Secondary Energy¦Electricity¦Coal | EJ/yr | Secondary Energy¦Electricity¦Coal | elec_co2 |  | 2040 | 0.0035 | Secondary Energy¦Electricity¦Coal | 94
Downscaling[REMIND-MAgPIE 3.2-4.6 IntegratedPhysicalDamages (median)] | Fragmented World | BRA | Secondary Energy¦Electricity¦Coal | EJ/yr | Secondary Energy¦Electricity¦Coal | elec_co2 |  | 2045 | 0.0004 | Secondary Energy¦Electricity¦Coal | 94
Downscaling[REMIND-MAgPIE 3.2-4.6 IntegratedPhysicalDamages (median)] | Fragmented World | BRA | Secondary Energy¦Electricity¦Coal | EJ/yr | Secondary Energy¦Electricity¦Coal | elec_co2 |  | 2050 | 0.0001 | Secondary Energy¦Electricity¦Coal | 94
Downscaling[REMIND-MAgPIE 3.2-4.6 IntegratedPhysicalDamages (median)] | Fragmented World | BRA | Secondary Energy¦Electricity¦Coal | EJ/yr | Secondary Energy¦Electricity¦Coal | elec_co2 |  | 2055 | 0 | Secondary Energy¦Electricity¦Coal | 94
Downscaling[REMIND-MAgPIE 3.2-4.6 IntegratedPhysicalDamages (median)] | Fragmented World | BRA | Secondary Energy¦Electricity¦Coal | EJ/yr | Secondary Energy¦Electricity¦Coal | elec_co2 |  | 2060 | 0 | Secondary Energy¦Electricity¦Coal | 94
Downscaling[REMIND-MAgPIE 3.2-4.6 IntegratedPhysicalDamages (median)] | Fragmented World | BRA | Secondary Energy¦Electricity¦Coal | EJ/yr | Secondary Energy¦Electricity¦Coal | elec_co2 |  | 2065 | 0 | Secondary Energy¦Electricity¦Coal | 94
Downscaling[REMIND-MAgPIE 3.2-4.6 IntegratedPhysicalDamages (median)] | Fragmented World | BRA | Secondary Energy¦Electricity¦Coal | EJ/yr | Secondary Energy¦Electricity¦Coal | elec_co2 |  | 2070 | 0 | Secondary Energy¦Electricity¦Coal | 94
Downscaling[REMIND-MAgPIE 3.2-4.6 IntegratedPhysicalDamages (median)] | Fragmented World | BRA | Secondary Energy¦Electricity¦Coal | EJ/yr | Secondary Energy¦Electricity¦Coal | elec_co2 |  | 2075 | 0 | Secondary Energy¦Electricity¦Coal | 94
Downscaling[REMIND-MAgPIE 3.2-4.6 IntegratedPhysicalDamages (median)] | Fragmented World | BRA | Secondary Energy¦Electricity¦Coal | EJ/yr | Secondary Energy¦Electricity¦Coal | elec_co2 |  | 2080 | 0 | Secondary Energy¦Electricity¦Coal | 94
Downscaling[REMIND-MAgPIE 3.2-4.6 IntegratedPhysicalDamages (median)] | Fragmented World | BRA | Secondary Energy¦Electricity¦Coal | EJ/yr | Secondary Energy¦Electricity¦Coal | elec_co2 |  | 2085 | 0 | Secondary Energy¦Electricity¦Coal | 94
Downscaling[REMIND-MAgPIE 3.2-4.6 IntegratedPhysicalDamages (median)] | Fragmented World | BRA | Secondary Energy¦Electricity¦Coal | EJ/yr | Secondary Energy¦Electricity¦Coal | elec_co2 |  | 2090 | 0 | Secondary Energy¦Electricity¦Coal | 94
Downscaling[REMIND-MAgPIE 3.2-4.6 IntegratedPhysicalDamages (median)] | Fragmented World | BRA | Secondary Energy¦Electricity¦Coal | EJ/yr | Secondary Energy¦Electricity¦Coal | elec_co2 |  | 2095 | 0 | Secondary Energy¦Electricity¦Coal | 94
Downscaling[REMIND-MAgPIE 3.2-4.6 IntegratedPhysicalDamages (median)] | Fragmented World | BRA | Secondary Energy¦Electricity¦Coal | EJ/yr | Secondary Energy¦Electricity¦Coal | elec_co2 |  | 2100 | 0 | Secondary Energy¦Electricity¦Coal | 94
Downscaling[REMIND-MAgPIE 3.2-4.6 IntegratedPhysicalDamages (median)] | Fragmented World | BRA | Secondary Energy¦Electricity¦Gas | EJ/yr | Secondary Energy¦Electricity¦Gas | elec_co2 |  | 2020 | 0.1049 | Secondary Energy¦Electricity¦Gas | 55
Downscaling[REMIND-MAgPIE 3.2-4.6 IntegratedPhysicalDamages (median)] | Fragmented World | BRA | Secondary Energy¦Electricity¦Gas | EJ/yr | Secondary Energy¦Electricity¦Gas | elec_co2 |  | 2025 | 0.0882 | Secondary Energy¦Electricity¦Gas | 55
Downscaling[REMIND-MAgPIE 3.2-4.6 IntegratedPhysicalDamages (median)] | Fragmented World | BRA | Secondary Energy¦Electricity¦Gas | EJ/yr | Secondary Energy¦Electricity¦Gas | elec_co2 |  | 2030 | 0.1206 | Secondary Energy¦Electricity¦Gas | 55
Downscaling[REMIND-MAgPIE 3.2-4.6 IntegratedPhysicalDamages (median)] | Fragmented World | BRA | Secondary Energy¦Electricity¦Gas | EJ/yr | Secondary Energy¦Electricity¦Gas | elec_co2 |  | 2035 | 0.133 | Secondary Energy¦Electricity¦Gas | 55
Downscaling[REMIND-MAgPIE 3.2-4.6 IntegratedPhysicalDamages (median)] | Fragmented World | BRA | Secondary Energy¦Electricity¦Gas | EJ/yr | Secondary Energy¦Electricity¦Gas | elec_co2 |  | 2040 | 0.0575 | Secondary Energy¦Electricity¦Gas | 55
Downscaling[REMIND-MAgPIE 3.2-4.6 IntegratedPhysicalDamages (median)] | Fragmented World | BRA | Secondary Energy¦Electricity¦Gas | EJ/yr | Secondary Energy¦Electricity¦Gas | elec_co2 |  | 2045 | 0.0469 | Secondary Energy¦Electricity¦Gas | 55
Downscaling[REMIND-MAgPIE 3.2-4.6 IntegratedPhysicalDamages (median)] | Fragmented World | BRA | Secondary Energy¦Electricity¦Gas | EJ/yr | Secondary Energy¦Electricity¦Gas | elec_co2 |  | 2050 | 0.0443 | Secondary Energy¦Electricity¦Gas | 55
Downscaling[REMIND-MAgPIE 3.2-4.6 IntegratedPhysicalDamages (median)] | Fragmented World | BRA | Secondary Energy¦Electricity¦Gas | EJ/yr | Secondary Energy¦Electricity¦Gas | elec_co2 |  | 2055 | 0.0459 | Secondary Energy¦Electricity¦Gas | 55
Downscaling[REMIND-MAgPIE 3.2-4.6 IntegratedPhysicalDamages (median)] | Fragmented World | BRA | Secondary Energy¦Electricity¦Gas | EJ/yr | Secondary Energy¦Electricity¦Gas | elec_co2 |  | 2060 | 0.0495 | Secondary Energy¦Electricity¦Gas | 55
Downscaling[REMIND-MAgPIE 3.2-4.6 IntegratedPhysicalDamages (median)] | Fragmented World | BRA | Secondary Energy¦Electricity¦Gas | EJ/yr | Secondary Energy¦Electricity¦Gas | elec_co2 |  | 2065 | 0.0492 | Secondary Energy¦Electricity¦Gas | 55
Downscaling[REMIND-MAgPIE 3.2-4.6 IntegratedPhysicalDamages (median)] | Fragmented World | BRA | Secondary Energy¦Electricity¦Gas | EJ/yr | Secondary Energy¦Electricity¦Gas | elec_co2 |  | 2070 | 0.0494 | Secondary Energy¦Electricity¦Gas | 55
Downscaling[REMIND-MAgPIE 3.2-4.6 IntegratedPhysicalDamages (median)] | Fragmented World | BRA | Secondary Energy¦Electricity¦Gas | EJ/yr | Secondary Energy¦Electricity¦Gas | elec_co2 |  | 2075 | 0.0412 | Secondary Energy¦Electricity¦Gas | 55
Downscaling[REMIND-MAgPIE 3.2-4.6 IntegratedPhysicalDamages (median)] | Fragmented World | BRA | Secondary Energy¦Electricity¦Gas | EJ/yr | Secondary Energy¦Electricity¦Gas | elec_co2 |  | 2080 | 0.0322 | Secondary Energy¦Electricity¦Gas | 55
Downscaling[REMIND-MAgPIE 3.2-4.6 IntegratedPhysicalDamages (median)] | Fragmented World | BRA | Secondary Energy¦Electricity¦Gas | EJ/yr | Secondary Energy¦Electricity¦Gas | elec_co2 |  | 2085 | 0.0235 | Secondary Energy¦Electricity¦Gas | 55
Downscaling[REMIND-MAgPIE 3.2-4.6 IntegratedPhysicalDamages (median)] | Fragmented World | BRA | Secondary Energy¦Electricity¦Gas | EJ/yr | Secondary Energy¦Electricity¦Gas | elec_co2 |  | 2090 | 0.0157 | Secondary Energy¦Electricity¦Gas | 55
Downscaling[REMIND-MAgPIE 3.2-4.6 IntegratedPhysicalDamages (median)] | Fragmented World | BRA | Secondary Energy¦Electricity¦Gas | EJ/yr | Secondary Energy¦Electricity¦Gas | elec_co2 |  | 2095 | 0.0103 | Secondary Energy¦Electricity¦Gas | 55
Downscaling[REMIND-MAgPIE 3.2-4.6 IntegratedPhysicalDamages (median)] | Fragmented World | BRA | Secondary Energy¦Electricity¦Gas | EJ/yr | Secondary Energy¦Electricity¦Gas | elec_co2 |  | 2100 | 0.0052 | Secondary Energy¦Electricity¦Gas | 55
Downscaling[REMIND-MAgPIE 3.2-4.6 IntegratedPhysicalDamages (median)] | Fragmented World | BRA | Secondary Energy¦Electricity¦Oil | EJ/yr | Secondary Energy¦Electricity¦Oil | elec_co2 |  | 2020 | 0.0161 | Secondary Energy¦Electricity¦Oil | 70
Downscaling[REMIND-MAgPIE 3.2-4.6 IntegratedPhysicalDamages (median)] | Fragmented World | BRA | Secondary Energy¦Electricity¦Oil | EJ/yr | Secondary Energy¦Electricity¦Oil | elec_co2 |  | 2025 | 0.0151 | Secondary Energy¦Electricity¦Oil | 70
Downscaling[REMIND-MAgPIE 3.2-4.6 IntegratedPhysicalDamages (median)] | Fragmented World | BRA | Secondary Energy¦Electricity¦Oil | EJ/yr | Secondary Energy¦Electricity¦Oil | elec_co2 |  | 2030 | 0.0088 | Secondary Energy¦Electricity¦Oil | 70
Downscaling[REMIND-MAgPIE 3.2-4.6 IntegratedPhysicalDamages (median)] | Fragmented World | BRA | Secondary Energy¦Electricity¦Oil | EJ/yr | Secondary Energy¦Electricity¦Oil | elec_co2 |  | 2035 | 0 | Secondary Energy¦Electricity¦Oil | 70
Downscaling[REMIND-MAgPIE 3.2-4.6 IntegratedPhysicalDamages (median)] | Fragmented World | BRA | Secondary Energy¦Electricity¦Oil | EJ/yr | Secondary Energy¦Electricity¦Oil | elec_co2 |  | 2040 | 0 | Secondary Energy¦Electricity¦Oil | 70
Downscaling[REMIND-MAgPIE 3.2-4.6 IntegratedPhysicalDamages (median)] | Fragmented World | BRA | Secondary Energy¦Electricity¦Oil | EJ/yr | Secondary Energy¦Electricity¦Oil | elec_co2 |  | 2045 | 0 | Secondary Energy¦Electricity¦Oil | 70
Downscaling[REMIND-MAgPIE 3.2-4.6 IntegratedPhysicalDamages (median)] | Fragmented World | BRA | Secondary Energy¦Electricity¦Oil | EJ/yr | Secondary Energy¦Electricity¦Oil | elec_co2 |  | 2050 | 0 | Secondary Energy¦Electricity¦Oil | 70
Downscaling[REMIND-MAgPIE 3.2-4.6 IntegratedPhysicalDamages (median)] | Fragmented World | BRA | Secondary Energy¦Electricity¦Oil | EJ/yr | Secondary Energy¦Electricity¦Oil | elec_co2 |  | 2055 | 0 | Secondary Energy¦Electricity¦Oil | 70
Downscaling[REMIND-MAgPIE 3.2-4.6 IntegratedPhysicalDamages (median)] | Fragmented World | BRA | Secondary Energy¦Electricity¦Oil | EJ/yr | Secondary Energy¦Electricity¦Oil | elec_co2 |  | 2060 | 0 | Secondary Energy¦Electricity¦Oil | 70
Downscaling[REMIND-MAgPIE 3.2-4.6 IntegratedPhysicalDamages (median)] | Fragmented World | BRA | Secondary Energy¦Electricity¦Oil | EJ/yr | Secondary Energy¦Electricity¦Oil | elec_co2 |  | 2065 | 0 | Secondary Energy¦Electricity¦Oil | 70
Downscaling[REMIND-MAgPIE 3.2-4.6 IntegratedPhysicalDamages (median)] | Fragmented World | BRA | Secondary Energy¦Electricity¦Oil | EJ/yr | Secondary Energy¦Electricity¦Oil | elec_co2 |  | 2070 | 0 | Secondary Energy¦Electricity¦Oil | 70
Downscaling[REMIND-MAgPIE 3.2-4.6 IntegratedPhysicalDamages (median)] | Fragmented World | BRA | Secondary Energy¦Electricity¦Oil | EJ/yr | Secondary Energy¦Electricity¦Oil | elec_co2 |  | 2075 | 0 | Secondary Energy¦Electricity¦Oil | 70
Downscaling[REMIND-MAgPIE 3.2-4.6 IntegratedPhysicalDamages (median)] | Fragmented World | BRA | Secondary Energy¦Electricity¦Oil | EJ/yr | Secondary Energy¦Electricity¦Oil | elec_co2 |  | 2080 | 0 | Secondary Energy¦Electricity¦Oil | 70
Downscaling[REMIND-MAgPIE 3.2-4.6 IntegratedPhysicalDamages (median)] | Fragmented World | BRA | Secondary Energy¦Electricity¦Oil | EJ/yr | Secondary Energy¦Electricity¦Oil | elec_co2 |  | 2085 | 0 | Secondary Energy¦Electricity¦Oil | 70
Downscaling[REMIND-MAgPIE 3.2-4.6 IntegratedPhysicalDamages (median)] | Fragmented World | BRA | Secondary Energy¦Electricity¦Oil | EJ/yr | Secondary Energy¦Electricity¦Oil | elec_co2 |  | 2090 | 0 | Secondary Energy¦Electricity¦Oil | 70
Downscaling[REMIND-MAgPIE 3.2-4.6 IntegratedPhysicalDamages (median)] | Fragmented World | BRA | Secondary Energy¦Electricity¦Oil | EJ/yr | Secondary Energy¦Electricity¦Oil | elec_co2 |  | 2095 | 0 | Secondary Energy¦Electricity¦Oil | 70
Downscaling[REMIND-MAgPIE 3.2-4.6 IntegratedPhysicalDamages (median)] | Fragmented World | BRA | Secondary Energy¦Electricity¦Oil | EJ/yr | Secondary Energy¦Electricity¦Oil | elec_co2 |  | 2100 | 0 | Secondary Energy¦Electricity¦Oil | 70
Downscaling[REMIND-MAgPIE 3.2-4.6 IntegratedPhysicalDamages (median)] | Fragmented World | BRA | Price¦Primary Energy¦Biomass | US$2010/GJ | Price¦Primary Energy¦Biomass | fuel_supply | bioenergy | 2020 | 5.3799 | Price¦Primary Energy¦Biomass
Downscaling[REMIND-MAgPIE 3.2-4.6 IntegratedPhysicalDamages (median)] | Fragmented World | BRA | Price¦Primary Energy¦Biomass | US$2010/GJ | Price¦Primary Energy¦Biomass | fuel_supply | bioenergy | 2025 | 5.7255 | Price¦Primary Energy¦Biomass
Downscaling[REMIND-MAgPIE 3.2-4.6 IntegratedPhysicalDamages (median)] | Fragmented World | BRA | Price¦Primary Energy¦Biomass | US$2010/GJ | Price¦Primary Energy¦Biomass | fuel_supply | bioenergy | 2030 | 5.1289 | Price¦Primary Energy¦Biomass
Downscaling[REMIND-MAgPIE 3.2-4.6 IntegratedPhysicalDamages (median)] | Fragmented World | BRA | Price¦Primary Energy¦Biomass | US$2010/GJ | Price¦Primary Energy¦Biomass | fuel_supply | bioenergy | 2035 | 4.734 | Price¦Primary Energy¦Biomass
Downscaling[REMIND-MAgPIE 3.2-4.6 IntegratedPhysicalDamages (median)] | Fragmented World | BRA | Price¦Primary Energy¦Biomass | US$2010/GJ | Price¦Primary Energy¦Biomass | fuel_supply | bioenergy | 2040 | 5.146 | Price¦Primary Energy¦Biomass
Downscaling[REMIND-MAgPIE 3.2-4.6 IntegratedPhysicalDamages (median)] | Fragmented World | BRA | Price¦Primary Energy¦Biomass | US$2010/GJ | Price¦Primary Energy¦Biomass | fuel_supply | bioenergy | 2045 | 5.8974 | Price¦Primary Energy¦Biomass
Downscaling[REMIND-MAgPIE 3.2-4.6 IntegratedPhysicalDamages (median)] | Fragmented World | BRA | Price¦Primary Energy¦Biomass | US$2010/GJ | Price¦Primary Energy¦Biomass | fuel_supply | bioenergy | 2050 | 6.5883 | Price¦Primary Energy¦Biomass
Downscaling[REMIND-MAgPIE 3.2-4.6 IntegratedPhysicalDamages (median)] | Fragmented World | BRA | Price¦Primary Energy¦Biomass | US$2010/GJ | Price¦Primary Energy¦Biomass | fuel_supply | bioenergy | 2055 | 8.2953 | Price¦Primary Energy¦Biomass
Downscaling[REMIND-MAgPIE 3.2-4.6 IntegratedPhysicalDamages (median)] | Fragmented World | BRA | Price¦Primary Energy¦Biomass | US$2010/GJ | Price¦Primary Energy¦Biomass | fuel_supply | bioenergy | 2060 | 14.1124 | Price¦Primary Energy¦Biomass
Downscaling[REMIND-MAgPIE 3.2-4.6 IntegratedPhysicalDamages (median)] | Fragmented World | BRA | Price¦Primary Energy¦Biomass | US$2010/GJ | Price¦Primary Energy¦Biomass | fuel_supply | bioenergy | 2065 | 14.4529 | Price¦Primary Energy¦Biomass
Downscaling[REMIND-MAgPIE 3.2-4.6 IntegratedPhysicalDamages (median)] | Fragmented World | BRA | Price¦Primary Energy¦Biomass | US$2010/GJ | Price¦Primary Energy¦Biomass | fuel_supply | bioenergy | 2070 | 14.7934 | Price¦Primary Energy¦Biomass
Downscaling[REMIND-MAgPIE 3.2-4.6 IntegratedPhysicalDamages (median)] | Fragmented World | BRA | Price¦Primary Energy¦Biomass | US$2010/GJ | Price¦Primary Energy¦Biomass | fuel_supply | bioenergy | 2075 | 14.9008 | Price¦Primary Energy¦Biomass
Downscaling[REMIND-MAgPIE 3.2-4.6 IntegratedPhysicalDamages (median)] | Fragmented World | BRA | Price¦Primary Energy¦Biomass | US$2010/GJ | Price¦Primary Energy¦Biomass | fuel_supply | bioenergy | 2080 | 15.0082 | Price¦Primary Energy¦Biomass
Downscaling[REMIND-MAgPIE 3.2-4.6 IntegratedPhysicalDamages (median)] | Fragmented World | BRA | Price¦Primary Energy¦Biomass | US$2010/GJ | Price¦Primary Energy¦Biomass | fuel_supply | bioenergy | 2085 | 14.6652 | Price¦Primary Energy¦Biomass
Downscaling[REMIND-MAgPIE 3.2-4.6 IntegratedPhysicalDamages (median)] | Fragmented World | BRA | Price¦Primary Energy¦Biomass | US$2010/GJ | Price¦Primary Energy¦Biomass | fuel_supply | bioenergy | 2090 | 14.3223 | Price¦Primary Energy¦Biomass
Downscaling[REMIND-MAgPIE 3.2-4.6 IntegratedPhysicalDamages (median)] | Fragmented World | BRA | Price¦Primary Energy¦Biomass | US$2010/GJ | Price¦Primary Energy¦Biomass | fuel_supply | bioenergy | 2095 | 13.7376 | Price¦Primary Energy¦Biomass
Downscaling[REMIND-MAgPIE 3.2-4.6 IntegratedPhysicalDamages (median)] | Fragmented World | BRA | Price¦Primary Energy¦Biomass | US$2010/GJ | Price¦Primary Energy¦Biomass | fuel_supply | bioenergy | 2100 | 13.153 | Price¦Primary Energy¦Biomass
Downscaling[REMIND-MAgPIE 3.2-4.6 IntegratedPhysicalDamages (median)] | Fragmented World | BRA | Price¦Primary Energy¦Coal | US$2010/GJ | Price¦Primary Energy¦Coal | fuel_supply | coal | 2020 | 2.0344 | Price¦Primary Energy¦Coal
Downscaling[REMIND-MAgPIE 3.2-4.6 IntegratedPhysicalDamages (median)] | Fragmented World | BRA | Price¦Primary Energy¦Coal | US$2010/GJ | Price¦Primary Energy¦Coal | fuel_supply | coal | 2025 | 2.2207 | Price¦Primary Energy¦Coal
Downscaling[REMIND-MAgPIE 3.2-4.6 IntegratedPhysicalDamages (median)] | Fragmented World | BRA | Price¦Primary Energy¦Coal | US$2010/GJ | Price¦Primary Energy¦Coal | fuel_supply | coal | 2030 | 2.2579 | Price¦Primary Energy¦Coal
Downscaling[REMIND-MAgPIE 3.2-4.6 IntegratedPhysicalDamages (median)] | Fragmented World | BRA | Price¦Primary Energy¦Coal | US$2010/GJ | Price¦Primary Energy¦Coal | fuel_supply | coal | 2035 | 2.2496 | Price¦Primary Energy¦Coal
Downscaling[REMIND-MAgPIE 3.2-4.6 IntegratedPhysicalDamages (median)] | Fragmented World | BRA | Price¦Primary Energy¦Coal | US$2010/GJ | Price¦Primary Energy¦Coal | fuel_supply | coal | 2040 | 1.791 | Price¦Primary Energy¦Coal
Downscaling[REMIND-MAgPIE 3.2-4.6 IntegratedPhysicalDamages (median)] | Fragmented World | BRA | Price¦Primary Energy¦Coal | US$2010/GJ | Price¦Primary Energy¦Coal | fuel_supply | coal | 2045 | 1.6065 | Price¦Primary Energy¦Coal
Downscaling[REMIND-MAgPIE 3.2-4.6 IntegratedPhysicalDamages (median)] | Fragmented World | BRA | Price¦Primary Energy¦Coal | US$2010/GJ | Price¦Primary Energy¦Coal | fuel_supply | coal | 2050 | 1.8856 | Price¦Primary Energy¦Coal
Downscaling[REMIND-MAgPIE 3.2-4.6 IntegratedPhysicalDamages (median)] | Fragmented World | BRA | Price¦Primary Energy¦Coal | US$2010/GJ | Price¦Primary Energy¦Coal | fuel_supply | coal | 2055 | 1.7407 | Price¦Primary Energy¦Coal
Downscaling[REMIND-MAgPIE 3.2-4.6 IntegratedPhysicalDamages (median)] | Fragmented World | BRA | Price¦Primary Energy¦Coal | US$2010/GJ | Price¦Primary Energy¦Coal | fuel_supply | coal | 2060 | 2.3799 | Price¦Primary Energy¦Coal
Downscaling[REMIND-MAgPIE 3.2-4.6 IntegratedPhysicalDamages (median)] | Fragmented World | BRA | Price¦Primary Energy¦Coal | US$2010/GJ | Price¦Primary Energy¦Coal | fuel_supply | coal | 2065 | 2.4298 | Price¦Primary Energy¦Coal
Downscaling[REMIND-MAgPIE 3.2-4.6 IntegratedPhysicalDamages (median)] | Fragmented World | BRA | Price¦Primary Energy¦Coal | US$2010/GJ | Price¦Primary Energy¦Coal | fuel_supply | coal | 2070 | 2.4798 | Price¦Primary Energy¦Coal
Downscaling[REMIND-MAgPIE 3.2-4.6 IntegratedPhysicalDamages (median)] | Fragmented World | BRA | Price¦Primary Energy¦Coal | US$2010/GJ | Price¦Primary Energy¦Coal | fuel_supply | coal | 2075 | 2.4354 | Price¦Primary Energy¦Coal
Downscaling[REMIND-MAgPIE 3.2-4.6 IntegratedPhysicalDamages (median)] | Fragmented World | BRA | Price¦Primary Energy¦Coal | US$2010/GJ | Price¦Primary Energy¦Coal | fuel_supply | coal | 2080 | 2.3911 | Price¦Primary Energy¦Coal
Downscaling[REMIND-MAgPIE 3.2-4.6 IntegratedPhysicalDamages (median)] | Fragmented World | BRA | Price¦Primary Energy¦Coal | US$2010/GJ | Price¦Primary Energy¦Coal | fuel_supply | coal | 2085 | 2.3793 | Price¦Primary Energy¦Coal
Downscaling[REMIND-MAgPIE 3.2-4.6 IntegratedPhysicalDamages (median)] | Fragmented World | BRA | Price¦Primary Energy¦Coal | US$2010/GJ | Price¦Primary Energy¦Coal | fuel_supply | coal | 2090 | 2.3674 | Price¦Primary Energy¦Coal
Downscaling[REMIND-MAgPIE 3.2-4.6 IntegratedPhysicalDamages (median)] | Fragmented World | BRA | Price¦Primary Energy¦Coal | US$2010/GJ | Price¦Primary Energy¦Coal | fuel_supply | coal | 2095 | 2.3416 | Price¦Primary Energy¦Coal
Downscaling[REMIND-MAgPIE 3.2-4.6 IntegratedPhysicalDamages (median)] | Fragmented World | BRA | Price¦Primary Energy¦Coal | US$2010/GJ | Price¦Primary Energy¦Coal | fuel_supply | coal | 2100 | 2.3157 | Price¦Primary Energy¦Coal
Downscaling[REMIND-MAgPIE 3.2-4.6 IntegratedPhysicalDamages (median)] | Fragmented World | BRA | Price¦Primary Energy¦Gas | US$2010/GJ | Price¦Primary Energy¦Gas | fuel_supply | gas | 2020 | 3.9711 | Price¦Primary Energy¦Gas
Downscaling[REMIND-MAgPIE 3.2-4.6 IntegratedPhysicalDamages (median)] | Fragmented World | BRA | Price¦Primary Energy¦Gas | US$2010/GJ | Price¦Primary Energy¦Gas | fuel_supply | gas | 2025 | 4.682 | Price¦Primary Energy¦Gas
Downscaling[REMIND-MAgPIE 3.2-4.6 IntegratedPhysicalDamages (median)] | Fragmented World | BRA | Price¦Primary Energy¦Gas | US$2010/GJ | Price¦Primary Energy¦Gas | fuel_supply | gas | 2030 | 4.6153 | Price¦Primary Energy¦Gas
Downscaling[REMIND-MAgPIE 3.2-4.6 IntegratedPhysicalDamages (median)] | Fragmented World | BRA | Price¦Primary Energy¦Gas | US$2010/GJ | Price¦Primary Energy¦Gas | fuel_supply | gas | 2035 | 5.1579 | Price¦Primary Energy¦Gas
Downscaling[REMIND-MAgPIE 3.2-4.6 IntegratedPhysicalDamages (median)] | Fragmented World | BRA | Price¦Primary Energy¦Gas | US$2010/GJ | Price¦Primary Energy¦Gas | fuel_supply | gas | 2040 | 5.1806 | Price¦Primary Energy¦Gas
Downscaling[REMIND-MAgPIE 3.2-4.6 IntegratedPhysicalDamages (median)] | Fragmented World | BRA | Price¦Primary Energy¦Gas | US$2010/GJ | Price¦Primary Energy¦Gas | fuel_supply | gas | 2045 | 5.5095 | Price¦Primary Energy¦Gas
Downscaling[REMIND-MAgPIE 3.2-4.6 IntegratedPhysicalDamages (median)] | Fragmented World | BRA | Price¦Primary Energy¦Gas | US$2010/GJ | Price¦Primary Energy¦Gas | fuel_supply | gas | 2050 | 5.3321 | Price¦Primary Energy¦Gas
Downscaling[REMIND-MAgPIE 3.2-4.6 IntegratedPhysicalDamages (median)] | Fragmented World | BRA | Price¦Primary Energy¦Gas | US$2010/GJ | Price¦Primary Energy¦Gas | fuel_supply | gas | 2055 | 5.1763 | Price¦Primary Energy¦Gas
Downscaling[REMIND-MAgPIE 3.2-4.6 IntegratedPhysicalDamages (median)] | Fragmented World | BRA | Price¦Primary Energy¦Gas | US$2010/GJ | Price¦Primary Energy¦Gas | fuel_supply | gas | 2060 | 5.9523 | Price¦Primary Energy¦Gas
Downscaling[REMIND-MAgPIE 3.2-4.6 IntegratedPhysicalDamages (median)] | Fragmented World | BRA | Price¦Primary Energy¦Gas | US$2010/GJ | Price¦Primary Energy¦Gas | fuel_supply | gas | 2065 | 5.8333 | Price¦Primary Energy¦Gas
Downscaling[REMIND-MAgPIE 3.2-4.6 IntegratedPhysicalDamages (median)] | Fragmented World | BRA | Price¦Primary Energy¦Gas | US$2010/GJ | Price¦Primary Energy¦Gas | fuel_supply | gas | 2070 | 5.7142 | Price¦Primary Energy¦Gas
Downscaling[REMIND-MAgPIE 3.2-4.6 IntegratedPhysicalDamages (median)] | Fragmented World | BRA | Price¦Primary Energy¦Gas | US$2010/GJ | Price¦Primary Energy¦Gas | fuel_supply | gas | 2075 | 5.7313 | Price¦Primary Energy¦Gas
Downscaling[REMIND-MAgPIE 3.2-4.6 IntegratedPhysicalDamages (median)] | Fragmented World | BRA | Price¦Primary Energy¦Gas | US$2010/GJ | Price¦Primary Energy¦Gas | fuel_supply | gas | 2080 | 5.7484 | Price¦Primary Energy¦Gas
Downscaling[REMIND-MAgPIE 3.2-4.6 IntegratedPhysicalDamages (median)] | Fragmented World | BRA | Price¦Primary Energy¦Gas | US$2010/GJ | Price¦Primary Energy¦Gas | fuel_supply | gas | 2085 | 5.7743 | Price¦Primary Energy¦Gas
Downscaling[REMIND-MAgPIE 3.2-4.6 IntegratedPhysicalDamages (median)] | Fragmented World | BRA | Price¦Primary Energy¦Gas | US$2010/GJ | Price¦Primary Energy¦Gas | fuel_supply | gas | 2090 | 5.8002 | Price¦Primary Energy¦Gas
Downscaling[REMIND-MAgPIE 3.2-4.6 IntegratedPhysicalDamages (median)] | Fragmented World | BRA | Price¦Primary Energy¦Gas | US$2010/GJ | Price¦Primary Energy¦Gas | fuel_supply | gas | 2095 | 5.8457 | Price¦Primary Energy¦Gas
Downscaling[REMIND-MAgPIE 3.2-4.6 IntegratedPhysicalDamages (median)] | Fragmented World | BRA | Price¦Primary Energy¦Gas | US$2010/GJ | Price¦Primary Energy¦Gas | fuel_supply | gas | 2100 | 5.8912 | Price¦Primary Energy¦Gas
Downscaling[REMIND-MAgPIE 3.2-4.6 IntegratedPhysicalDamages (median)] | Fragmented World | BRA | Price¦Secondary Energy¦Liquids¦Oil | US$2010/GJ | Price¦Secondary Energy¦Liquids¦Oil | fuel_supply | oil | 2020 | 54.2148 | Price¦Secondary Energy¦Liquids¦Oil
Downscaling[REMIND-MAgPIE 3.2-4.6 IntegratedPhysicalDamages (median)] | Fragmented World | BRA | Price¦Secondary Energy¦Liquids¦Oil | US$2010/GJ | Price¦Secondary Energy¦Liquids¦Oil | fuel_supply | oil | 2025 | 86.294 | Price¦Secondary Energy¦Liquids¦Oil
Downscaling[REMIND-MAgPIE 3.2-4.6 IntegratedPhysicalDamages (median)] | Fragmented World | BRA | Price¦Secondary Energy¦Liquids¦Oil | US$2010/GJ | Price¦Secondary Energy¦Liquids¦Oil | fuel_supply | oil | 2030 | 85.1506 | Price¦Secondary Energy¦Liquids¦Oil
Downscaling[REMIND-MAgPIE 3.2-4.6 IntegratedPhysicalDamages (median)] | Fragmented World | BRA | Price¦Secondary Energy¦Liquids¦Oil | US$2010/GJ | Price¦Secondary Energy¦Liquids¦Oil | fuel_supply | oil | 2035 | 70.2104 | Price¦Secondary Energy¦Liquids¦Oil
Downscaling[REMIND-MAgPIE 3.2-4.6 IntegratedPhysicalDamages (median)] | Fragmented World | BRA | Price¦Secondary Energy¦Liquids¦Oil | US$2010/GJ | Price¦Secondary Energy¦Liquids¦Oil | fuel_supply | oil | 2040 | 88.5956 | Price¦Secondary Energy¦Liquids¦Oil
Downscaling[REMIND-MAgPIE 3.2-4.6 IntegratedPhysicalDamages (median)] | Fragmented World | BRA | Price¦Secondary Energy¦Liquids¦Oil | US$2010/GJ | Price¦Secondary Energy¦Liquids¦Oil | fuel_supply | oil | 2045 | 97.9148 | Price¦Secondary Energy¦Liquids¦Oil
Downscaling[REMIND-MAgPIE 3.2-4.6 IntegratedPhysicalDamages (median)] | Fragmented World | BRA | Price¦Secondary Energy¦Liquids¦Oil | US$2010/GJ | Price¦Secondary Energy¦Liquids¦Oil | fuel_supply | oil | 2050 | 118.7836 | Price¦Secondary Energy¦Liquids¦Oil
Downscaling[REMIND-MAgPIE 3.2-4.6 IntegratedPhysicalDamages (median)] | Fragmented World | BRA | Price¦Secondary Energy¦Liquids¦Oil | US$2010/GJ | Price¦Secondary Energy¦Liquids¦Oil | fuel_supply | oil | 2055 | 133.9466 | Price¦Secondary Energy¦Liquids¦Oil
Downscaling[REMIND-MAgPIE 3.2-4.6 IntegratedPhysicalDamages (median)] | Fragmented World | BRA | Price¦Secondary Energy¦Liquids¦Oil | US$2010/GJ | Price¦Secondary Energy¦Liquids¦Oil | fuel_supply | oil | 2060 | 202.1437 | Price¦Secondary Energy¦Liquids¦Oil
Downscaling[REMIND-MAgPIE 3.2-4.6 IntegratedPhysicalDamages (median)] | Fragmented World | BRA | Price¦Secondary Energy¦Liquids¦Oil | US$2010/GJ | Price¦Secondary Energy¦Liquids¦Oil | fuel_supply | oil | 2065 | 240.623 | Price¦Secondary Energy¦Liquids¦Oil
Downscaling[REMIND-MAgPIE 3.2-4.6 IntegratedPhysicalDamages (median)] | Fragmented World | BRA | Price¦Secondary Energy¦Liquids¦Oil | US$2010/GJ | Price¦Secondary Energy¦Liquids¦Oil | fuel_supply | oil | 2070 | 279.1022 | Price¦Secondary Energy¦Liquids¦Oil
Downscaling[REMIND-MAgPIE 3.2-4.6 IntegratedPhysicalDamages (median)] | Fragmented World | BRA | Price¦Secondary Energy¦Liquids¦Oil | US$2010/GJ | Price¦Secondary Energy¦Liquids¦Oil | fuel_supply | oil | 2075 | 281.8317 | Price¦Secondary Energy¦Liquids¦Oil
Downscaling[REMIND-MAgPIE 3.2-4.6 IntegratedPhysicalDamages (median)] | Fragmented World | BRA | Price¦Secondary Energy¦Liquids¦Oil | US$2010/GJ | Price¦Secondary Energy¦Liquids¦Oil | fuel_supply | oil | 2080 | 284.5613 | Price¦Secondary Energy¦Liquids¦Oil
Downscaling[REMIND-MAgPIE 3.2-4.6 IntegratedPhysicalDamages (median)] | Fragmented World | BRA | Price¦Secondary Energy¦Liquids¦Oil | US$2010/GJ | Price¦Secondary Energy¦Liquids¦Oil | fuel_supply | oil | 2085 | 278.8327 | Price¦Secondary Energy¦Liquids¦Oil
Downscaling[REMIND-MAgPIE 3.2-4.6 IntegratedPhysicalDamages (median)] | Fragmented World | BRA | Price¦Secondary Energy¦Liquids¦Oil | US$2010/GJ | Price¦Secondary Energy¦Liquids¦Oil | fuel_supply | oil | 2090 | 273.104 | Price¦Secondary Energy¦Liquids¦Oil
Downscaling[REMIND-MAgPIE 3.2-4.6 IntegratedPhysicalDamages (median)] | Fragmented World | BRA | Price¦Secondary Energy¦Liquids¦Oil | US$2010/GJ | Price¦Secondary Energy¦Liquids¦Oil | fuel_supply | oil | 2095 | 286.4157 | Price¦Secondary Energy¦Liquids¦Oil
Downscaling[REMIND-MAgPIE 3.2-4.6 IntegratedPhysicalDamages (median)] | Fragmented World | BRA | Price¦Secondary Energy¦Liquids¦Oil | US$2010/GJ | Price¦Secondary Energy¦Liquids¦Oil | fuel_supply | oil | 2100 | 299.7273 | Price¦Secondary Energy¦Liquids¦Oil
Downscaling[REMIND-MAgPIE 3.2-4.6 IntegratedPhysicalDamages (median)] | Fragmented World | BRA | Emissions¦CO2 | Mt CO2/yr | Emissions¦CO2 | scenarios - CO2 abatement | CO2 | 2020 | 1574.9104 | Emissions¦CO2
Downscaling[REMIND-MAgPIE 3.2-4.6 IntegratedPhysicalDamages (median)] | Fragmented World | BRA | Emissions¦CO2 | Mt CO2/yr | Emissions¦CO2 | scenarios - CO2 abatement | CO2 | 2025 | 476.7182 | Emissions¦CO2
Downscaling[REMIND-MAgPIE 3.2-4.6 IntegratedPhysicalDamages (median)] | Fragmented World | BRA | Emissions¦CO2 | Mt CO2/yr | Emissions¦CO2 | scenarios - CO2 abatement | CO2 | 2030 | 425.0667 | Emissions¦CO2
Downscaling[REMIND-MAgPIE 3.2-4.6 IntegratedPhysicalDamages (median)] | Fragmented World | BRA | Emissions¦CO2 | Mt CO2/yr | Emissions¦CO2 | scenarios - CO2 abatement | CO2 | 2035 | 342.3125 | Emissions¦CO2
Downscaling[REMIND-MAgPIE 3.2-4.6 IntegratedPhysicalDamages (median)] | Fragmented World | BRA | Emissions¦CO2 | Mt CO2/yr | Emissions¦CO2 | scenarios - CO2 abatement | CO2 | 2040 | 118.8509 | Emissions¦CO2
Downscaling[REMIND-MAgPIE 3.2-4.6 IntegratedPhysicalDamages (median)] | Fragmented World | BRA | Emissions¦CO2 | Mt CO2/yr | Emissions¦CO2 | scenarios - CO2 abatement | CO2 | 2045 | 21.968 | Emissions¦CO2
Downscaling[REMIND-MAgPIE 3.2-4.6 IntegratedPhysicalDamages (median)] | Fragmented World | BRA | Emissions¦CO2 | Mt CO2/yr | Emissions¦CO2 | scenarios - CO2 abatement | CO2 | 2050 | -2.7477 | Emissions¦CO2
Downscaling[REMIND-MAgPIE 3.2-4.6 IntegratedPhysicalDamages (median)] | Fragmented World | BRA | Emissions¦CO2 | Mt CO2/yr | Emissions¦CO2 | scenarios - CO2 abatement | CO2 | 2055 | -43.1335 | Emissions¦CO2
Downscaling[REMIND-MAgPIE 3.2-4.6 IntegratedPhysicalDamages (median)] | Fragmented World | BRA | Emissions¦CO2 | Mt CO2/yr | Emissions¦CO2 | scenarios - CO2 abatement | CO2 | 2060 | -73.324 | Emissions¦CO2
Downscaling[REMIND-MAgPIE 3.2-4.6 IntegratedPhysicalDamages (median)] | Fragmented World | BRA | Emissions¦CO2 | Mt CO2/yr | Emissions¦CO2 | scenarios - CO2 abatement | CO2 | 2065 | -105.597 | Emissions¦CO2
Downscaling[REMIND-MAgPIE 3.2-4.6 IntegratedPhysicalDamages (median)] | Fragmented World | BRA | Emissions¦CO2 | Mt CO2/yr | Emissions¦CO2 | scenarios - CO2 abatement | CO2 | 2070 | -135.2232 | Emissions¦CO2
Downscaling[REMIND-MAgPIE 3.2-4.6 IntegratedPhysicalDamages (median)] | Fragmented World | BRA | Emissions¦CO2 | Mt CO2/yr | Emissions¦CO2 | scenarios - CO2 abatement | CO2 | 2075 | -133.2649 | Emissions¦CO2
Downscaling[REMIND-MAgPIE 3.2-4.6 IntegratedPhysicalDamages (median)] | Fragmented World | BRA | Emissions¦CO2 | Mt CO2/yr | Emissions¦CO2 | scenarios - CO2 abatement | CO2 | 2080 | -131.5751 | Emissions¦CO2
Downscaling[REMIND-MAgPIE 3.2-4.6 IntegratedPhysicalDamages (median)] | Fragmented World | BRA | Emissions¦CO2 | Mt CO2/yr | Emissions¦CO2 | scenarios - CO2 abatement | CO2 | 2085 | -132.9864 | Emissions¦CO2
Downscaling[REMIND-MAgPIE 3.2-4.6 IntegratedPhysicalDamages (median)] | Fragmented World | BRA | Emissions¦CO2 | Mt CO2/yr | Emissions¦CO2 | scenarios - CO2 abatement | CO2 | 2090 | -134.8683 | Emissions¦CO2
Downscaling[REMIND-MAgPIE 3.2-4.6 IntegratedPhysicalDamages (median)] | Fragmented World | BRA | Emissions¦CO2 | Mt CO2/yr | Emissions¦CO2 | scenarios - CO2 abatement | CO2 | 2095 | -145.1324 | Emissions¦CO2
Downscaling[REMIND-MAgPIE 3.2-4.6 IntegratedPhysicalDamages (median)] | Fragmented World | BRA | Emissions¦CO2 | Mt CO2/yr | Emissions¦CO2 | scenarios - CO2 abatement | CO2 | 2100 | -155.5576 | Emissions¦CO2
Downscaling[REMIND-MAgPIE 3.2-4.6 IntegratedPhysicalDamages (median)] | Fragmented World | BRA | Emissions¦CO2¦Energy | Mt CO2/yr | Emissions¦CO2¦Energy | scenarios - CO2 abatement | CO2 | 2020 | 353.0245 | Emissions¦CO2¦Energy
Downscaling[REMIND-MAgPIE 3.2-4.6 IntegratedPhysicalDamages (median)] | Fragmented World | BRA | Emissions¦CO2¦Energy | Mt CO2/yr | Emissions¦CO2¦Energy | scenarios - CO2 abatement | CO2 | 2025 | 394.3877 | Emissions¦CO2¦Energy
Downscaling[REMIND-MAgPIE 3.2-4.6 IntegratedPhysicalDamages (median)] | Fragmented World | BRA | Emissions¦CO2¦Energy | Mt CO2/yr | Emissions¦CO2¦Energy | scenarios - CO2 abatement | CO2 | 2030 | 483.8214 | Emissions¦CO2¦Energy
Downscaling[REMIND-MAgPIE 3.2-4.6 IntegratedPhysicalDamages (median)] | Fragmented World | BRA | Emissions¦CO2¦Energy | Mt CO2/yr | Emissions¦CO2¦Energy | scenarios - CO2 abatement | CO2 | 2035 | 578.5632 | Emissions¦CO2¦Energy
Downscaling[REMIND-MAgPIE 3.2-4.6 IntegratedPhysicalDamages (median)] | Fragmented World | BRA | Emissions¦CO2¦Energy | Mt CO2/yr | Emissions¦CO2¦Energy | scenarios - CO2 abatement | CO2 | 2040 | 413.5733 | Emissions¦CO2¦Energy
Downscaling[REMIND-MAgPIE 3.2-4.6 IntegratedPhysicalDamages (median)] | Fragmented World | BRA | Emissions¦CO2¦Energy | Mt CO2/yr | Emissions¦CO2¦Energy | scenarios - CO2 abatement | CO2 | 2045 | 309.5726 | Emissions¦CO2¦Energy
Downscaling[REMIND-MAgPIE 3.2-4.6 IntegratedPhysicalDamages (median)] | Fragmented World | BRA | Emissions¦CO2¦Energy | Mt CO2/yr | Emissions¦CO2¦Energy | scenarios - CO2 abatement | CO2 | 2050 | 244.3041 | Emissions¦CO2¦Energy
Downscaling[REMIND-MAgPIE 3.2-4.6 IntegratedPhysicalDamages (median)] | Fragmented World | BRA | Emissions¦CO2¦Energy | Mt CO2/yr | Emissions¦CO2¦Energy | scenarios - CO2 abatement | CO2 | 2055 | 190.1115 | Emissions¦CO2¦Energy
Downscaling[REMIND-MAgPIE 3.2-4.6 IntegratedPhysicalDamages (median)] | Fragmented World | BRA | Emissions¦CO2¦Energy | Mt CO2/yr | Emissions¦CO2¦Energy | scenarios - CO2 abatement | CO2 | 2060 | 138.7619 | Emissions¦CO2¦Energy
Downscaling[REMIND-MAgPIE 3.2-4.6 IntegratedPhysicalDamages (median)] | Fragmented World | BRA | Emissions¦CO2¦Energy | Mt CO2/yr | Emissions¦CO2¦Energy | scenarios - CO2 abatement | CO2 | 2065 | 111.104 | Emissions¦CO2¦Energy
Downscaling[REMIND-MAgPIE 3.2-4.6 IntegratedPhysicalDamages (median)] | Fragmented World | BRA | Emissions¦CO2¦Energy | Mt CO2/yr | Emissions¦CO2¦Energy | scenarios - CO2 abatement | CO2 | 2070 | 85.8698 | Emissions¦CO2¦Energy
Downscaling[REMIND-MAgPIE 3.2-4.6 IntegratedPhysicalDamages (median)] | Fragmented World | BRA | Emissions¦CO2¦Energy | Mt CO2/yr | Emissions¦CO2¦Energy | scenarios - CO2 abatement | CO2 | 2075 | 78.5094 | Emissions¦CO2¦Energy
Downscaling[REMIND-MAgPIE 3.2-4.6 IntegratedPhysicalDamages (median)] | Fragmented World | BRA | Emissions¦CO2¦Energy | Mt CO2/yr | Emissions¦CO2¦Energy | scenarios - CO2 abatement | CO2 | 2080 | 70.8419 | Emissions¦CO2¦Energy
Downscaling[REMIND-MAgPIE 3.2-4.6 IntegratedPhysicalDamages (median)] | Fragmented World | BRA | Emissions¦CO2¦Energy | Mt CO2/yr | Emissions¦CO2¦Energy | scenarios - CO2 abatement | CO2 | 2085 | 75.9684 | Emissions¦CO2¦Energy
Downscaling[REMIND-MAgPIE 3.2-4.6 IntegratedPhysicalDamages (median)] | Fragmented World | BRA | Emissions¦CO2¦Energy | Mt CO2/yr | Emissions¦CO2¦Energy | scenarios - CO2 abatement | CO2 | 2090 | 80.5821 | Emissions¦CO2¦Energy
Downscaling[REMIND-MAgPIE 3.2-4.6 IntegratedPhysicalDamages (median)] | Fragmented World | BRA | Emissions¦CO2¦Energy | Mt CO2/yr | Emissions¦CO2¦Energy | scenarios - CO2 abatement | CO2 | 2095 | 76.573 | Emissions¦CO2¦Energy
Downscaling[REMIND-MAgPIE 3.2-4.6 IntegratedPhysicalDamages (median)] | Fragmented World | BRA | Emissions¦CO2¦Energy | Mt CO2/yr | Emissions¦CO2¦Energy | scenarios - CO2 abatement | CO2 | 2100 | 72.3212 | Emissions¦CO2¦Energy
Downscaling[REMIND-MAgPIE 3.2-4.6 IntegratedPhysicalDamages (median)] | Low demand | BRA | Carbon Sequestration¦CCS | Mt CO2/yr | Carbon Sequestration¦CCS | CCS potential |  | 2020 | 0 | Carbon Sequestration¦CCS
Downscaling[REMIND-MAgPIE 3.2-4.6 IntegratedPhysicalDamages (median)] | Low demand | BRA | Carbon Sequestration¦CCS | Mt CO2/yr | Carbon Sequestration¦CCS | CCS potential |  | 2025 | 0.5366 | Carbon Sequestration¦CCS
Downscaling[REMIND-MAgPIE 3.2-4.6 IntegratedPhysicalDamages (median)] | Low demand | BRA | Carbon Sequestration¦CCS | Mt CO2/yr | Carbon Sequestration¦CCS | CCS potential |  | 2030 | 10.8465 | Carbon Sequestration¦CCS
Downscaling[REMIND-MAgPIE 3.2-4.6 IntegratedPhysicalDamages (median)] | Low demand | BRA | Carbon Sequestration¦CCS | Mt CO2/yr | Carbon Sequestration¦CCS | CCS potential |  | 2035 | 32.5653 | Carbon Sequestration¦CCS
Downscaling[REMIND-MAgPIE 3.2-4.6 IntegratedPhysicalDamages (median)] | Low demand | BRA | Carbon Sequestration¦CCS | Mt CO2/yr | Carbon Sequestration¦CCS | CCS potential |  | 2040 | 69.8495 | Carbon Sequestration¦CCS
Downscaling[REMIND-MAgPIE 3.2-4.6 IntegratedPhysicalDamages (median)] | Low demand | BRA | Carbon Sequestration¦CCS | Mt CO2/yr | Carbon Sequestration¦CCS | CCS potential |  | 2045 | 109.0633 | Carbon Sequestration¦CCS
Downscaling[REMIND-MAgPIE 3.2-4.6 IntegratedPhysicalDamages (median)] | Low demand | BRA | Carbon Sequestration¦CCS | Mt CO2/yr | Carbon Sequestration¦CCS | CCS potential |  | 2050 | 153.933 | Carbon Sequestration¦CCS
Downscaling[REMIND-MAgPIE 3.2-4.6 IntegratedPhysicalDamages (median)] | Low demand | BRA | Carbon Sequestration¦CCS | Mt CO2/yr | Carbon Sequestration¦CCS | CCS potential |  | 2055 | 202.5423 | Carbon Sequestration¦CCS
Downscaling[REMIND-MAgPIE 3.2-4.6 IntegratedPhysicalDamages (median)] | Low demand | BRA | Carbon Sequestration¦CCS | Mt CO2/yr | Carbon Sequestration¦CCS | CCS potential |  | 2060 | 278.7358 | Carbon Sequestration¦CCS
Downscaling[REMIND-MAgPIE 3.2-4.6 IntegratedPhysicalDamages (median)] | Low demand | BRA | Carbon Sequestration¦CCS | Mt CO2/yr | Carbon Sequestration¦CCS | CCS potential |  | 2065 | 315.0925 | Carbon Sequestration¦CCS
Downscaling[REMIND-MAgPIE 3.2-4.6 IntegratedPhysicalDamages (median)] | Low demand | BRA | Carbon Sequestration¦CCS | Mt CO2/yr | Carbon Sequestration¦CCS | CCS potential |  | 2070 | 346.7889 | Carbon Sequestration¦CCS
Downscaling[REMIND-MAgPIE 3.2-4.6 IntegratedPhysicalDamages (median)] | Low demand | BRA | Carbon Sequestration¦CCS | Mt CO2/yr | Carbon Sequestration¦CCS | CCS potential |  | 2075 | 363.2001 | Carbon Sequestration¦CCS
Downscaling[REMIND-MAgPIE 3.2-4.6 IntegratedPhysicalDamages (median)] | Low demand | BRA | Carbon Sequestration¦CCS | Mt CO2/yr | Carbon Sequestration¦CCS | CCS potential |  | 2080 | 376.4047 | Carbon Sequestration¦CCS
Downscaling[REMIND-MAgPIE 3.2-4.6 IntegratedPhysicalDamages (median)] | Low demand | BRA | Carbon Sequestration¦CCS | Mt CO2/yr | Carbon Sequestration¦CCS | CCS potential |  | 2085 | 368.5945 | Carbon Sequestration¦CCS
Downscaling[REMIND-MAgPIE 3.2-4.6 IntegratedPhysicalDamages (median)] | Low demand | BRA | Carbon Sequestration¦CCS | Mt CO2/yr | Carbon Sequestration¦CCS | CCS potential |  | 2090 | 358.9346 | Carbon Sequestration¦CCS
Downscaling[REMIND-MAgPIE 3.2-4.6 IntegratedPhysicalDamages (median)] | Low demand | BRA | Carbon Sequestration¦CCS | Mt CO2/yr | Carbon Sequestration¦CCS | CCS potential |  | 2095 | 340.6502 | Carbon Sequestration¦CCS
Downscaling[REMIND-MAgPIE 3.2-4.6 IntegratedPhysicalDamages (median)] | Low demand | BRA | Carbon Sequestration¦CCS | Mt CO2/yr | Carbon Sequestration¦CCS | CCS potential |  | 2100 | 320.0893 | Carbon Sequestration¦CCS
Downscaling[REMIND-MAgPIE 3.2-4.6 IntegratedPhysicalDamages (median)] | Low demand | BRA | Final Energy¦Industry¦Electricity | EJ/yr | Final Energy¦Industry¦Electricity | demand_projection | elc_industry | 2020 | 0.7179 | Final Energy¦Industry¦Electricity
Downscaling[REMIND-MAgPIE 3.2-4.6 IntegratedPhysicalDamages (median)] | Low demand | BRA | Final Energy¦Industry¦Electricity | EJ/yr | Final Energy¦Industry¦Electricity | demand_projection | elc_industry | 2025 | 0.5845 | Final Energy¦Industry¦Electricity
Downscaling[REMIND-MAgPIE 3.2-4.6 IntegratedPhysicalDamages (median)] | Low demand | BRA | Final Energy¦Industry¦Electricity | EJ/yr | Final Energy¦Industry¦Electricity | demand_projection | elc_industry | 2030 | 0.6821 | Final Energy¦Industry¦Electricity
Downscaling[REMIND-MAgPIE 3.2-4.6 IntegratedPhysicalDamages (median)] | Low demand | BRA | Final Energy¦Industry¦Electricity | EJ/yr | Final Energy¦Industry¦Electricity | demand_projection | elc_industry | 2035 | 0.7329 | Final Energy¦Industry¦Electricity
Downscaling[REMIND-MAgPIE 3.2-4.6 IntegratedPhysicalDamages (median)] | Low demand | BRA | Final Energy¦Industry¦Electricity | EJ/yr | Final Energy¦Industry¦Electricity | demand_projection | elc_industry | 2040 | 0.8212 | Final Energy¦Industry¦Electricity
Downscaling[REMIND-MAgPIE 3.2-4.6 IntegratedPhysicalDamages (median)] | Low demand | BRA | Final Energy¦Industry¦Electricity | EJ/yr | Final Energy¦Industry¦Electricity | demand_projection | elc_industry | 2045 | 0.8009 | Final Energy¦Industry¦Electricity
Downscaling[REMIND-MAgPIE 3.2-4.6 IntegratedPhysicalDamages (median)] | Low demand | BRA | Final Energy¦Industry¦Electricity | EJ/yr | Final Energy¦Industry¦Electricity | demand_projection | elc_industry | 2050 | 0.8047 | Final Energy¦Industry¦Electricity
Downscaling[REMIND-MAgPIE 3.2-4.6 IntegratedPhysicalDamages (median)] | Low demand | BRA | Final Energy¦Industry¦Electricity | EJ/yr | Final Energy¦Industry¦Electricity | demand_projection | elc_industry | 2055 | 0.7633 | Final Energy¦Industry¦Electricity
Downscaling[REMIND-MAgPIE 3.2-4.6 IntegratedPhysicalDamages (median)] | Low demand | BRA | Final Energy¦Industry¦Electricity | EJ/yr | Final Energy¦Industry¦Electricity | demand_projection | elc_industry | 2060 | 0.7441 | Final Energy¦Industry¦Electricity
Downscaling[REMIND-MAgPIE 3.2-4.6 IntegratedPhysicalDamages (median)] | Low demand | BRA | Final Energy¦Industry¦Electricity | EJ/yr | Final Energy¦Industry¦Electricity | demand_projection | elc_industry | 2065 | 0.7213 | Final Energy¦Industry¦Electricity
Downscaling[REMIND-MAgPIE 3.2-4.6 IntegratedPhysicalDamages (median)] | Low demand | BRA | Final Energy¦Industry¦Electricity | EJ/yr | Final Energy¦Industry¦Electricity | demand_projection | elc_industry | 2070 | 0.7025 | Final Energy¦Industry¦Electricity
Downscaling[REMIND-MAgPIE 3.2-4.6 IntegratedPhysicalDamages (median)] | Low demand | BRA | Final Energy¦Industry¦Electricity | EJ/yr | Final Energy¦Industry¦Electricity | demand_projection | elc_industry | 2075 | 0.676 | Final Energy¦Industry¦Electricity
Downscaling[REMIND-MAgPIE 3.2-4.6 IntegratedPhysicalDamages (median)] | Low demand | BRA | Final Energy¦Industry¦Electricity | EJ/yr | Final Energy¦Industry¦Electricity | demand_projection | elc_industry | 2080 | 0.6555 | Final Energy¦Industry¦Electricity
Downscaling[REMIND-MAgPIE 3.2-4.6 IntegratedPhysicalDamages (median)] | Low demand | BRA | Final Energy¦Industry¦Electricity | EJ/yr | Final Energy¦Industry¦Electricity | demand_projection | elc_industry | 2085 | 0.6461 | Final Energy¦Industry¦Electricity
Downscaling[REMIND-MAgPIE 3.2-4.6 IntegratedPhysicalDamages (median)] | Low demand | BRA | Final Energy¦Industry¦Electricity | EJ/yr | Final Energy¦Industry¦Electricity | demand_projection | elc_industry | 2090 | 0.6446 | Final Energy¦Industry¦Electricity
Downscaling[REMIND-MAgPIE 3.2-4.6 IntegratedPhysicalDamages (median)] | Low demand | BRA | Final Energy¦Industry¦Electricity | EJ/yr | Final Energy¦Industry¦Electricity | demand_projection | elc_industry | 2095 | 0.6477 | Final Energy¦Industry¦Electricity
Downscaling[REMIND-MAgPIE 3.2-4.6 IntegratedPhysicalDamages (median)] | Low demand | BRA | Final Energy¦Industry¦Electricity | EJ/yr | Final Energy¦Industry¦Electricity | demand_projection | elc_industry | 2100 | 0.6502 | Final Energy¦Industry¦Electricity
Downscaling[REMIND-MAgPIE 3.2-4.6 IntegratedPhysicalDamages (median)] | Low demand | BRA | Final Energy¦Residential and Commercial¦Electricity | EJ/yr | Final Energy¦Residential and Commercial¦Electricity | demand_projection | elc_buildings | 2020 | 0.978 | Final Energy¦Residential and Commercial¦Electricity
Downscaling[REMIND-MAgPIE 3.2-4.6 IntegratedPhysicalDamages (median)] | Low demand | BRA | Final Energy¦Residential and Commercial¦Electricity | EJ/yr | Final Energy¦Residential and Commercial¦Electricity | demand_projection | elc_buildings | 2025 | 1.2434 | Final Energy¦Residential and Commercial¦Electricity
Downscaling[REMIND-MAgPIE 3.2-4.6 IntegratedPhysicalDamages (median)] | Low demand | BRA | Final Energy¦Residential and Commercial¦Electricity | EJ/yr | Final Energy¦Residential and Commercial¦Electricity | demand_projection | elc_buildings | 2030 | 1.3765 | Final Energy¦Residential and Commercial¦Electricity
Downscaling[REMIND-MAgPIE 3.2-4.6 IntegratedPhysicalDamages (median)] | Low demand | BRA | Final Energy¦Residential and Commercial¦Electricity | EJ/yr | Final Energy¦Residential and Commercial¦Electricity | demand_projection | elc_buildings | 2035 | 1.6399 | Final Energy¦Residential and Commercial¦Electricity
Downscaling[REMIND-MAgPIE 3.2-4.6 IntegratedPhysicalDamages (median)] | Low demand | BRA | Final Energy¦Residential and Commercial¦Electricity | EJ/yr | Final Energy¦Residential and Commercial¦Electricity | demand_projection | elc_buildings | 2040 | 1.9117 | Final Energy¦Residential and Commercial¦Electricity
Downscaling[REMIND-MAgPIE 3.2-4.6 IntegratedPhysicalDamages (median)] | Low demand | BRA | Final Energy¦Residential and Commercial¦Electricity | EJ/yr | Final Energy¦Residential and Commercial¦Electricity | demand_projection | elc_buildings | 2045 | 2.0644 | Final Energy¦Residential and Commercial¦Electricity
Downscaling[REMIND-MAgPIE 3.2-4.6 IntegratedPhysicalDamages (median)] | Low demand | BRA | Final Energy¦Residential and Commercial¦Electricity | EJ/yr | Final Energy¦Residential and Commercial¦Electricity | demand_projection | elc_buildings | 2050 | 2.2598 | Final Energy¦Residential and Commercial¦Electricity
Downscaling[REMIND-MAgPIE 3.2-4.6 IntegratedPhysicalDamages (median)] | Low demand | BRA | Final Energy¦Residential and Commercial¦Electricity | EJ/yr | Final Energy¦Residential and Commercial¦Electricity | demand_projection | elc_buildings | 2055 | 2.2177 | Final Energy¦Residential and Commercial¦Electricity
Downscaling[REMIND-MAgPIE 3.2-4.6 IntegratedPhysicalDamages (median)] | Low demand | BRA | Final Energy¦Residential and Commercial¦Electricity | EJ/yr | Final Energy¦Residential and Commercial¦Electricity | demand_projection | elc_buildings | 2060 | 2.4268 | Final Energy¦Residential and Commercial¦Electricity
Downscaling[REMIND-MAgPIE 3.2-4.6 IntegratedPhysicalDamages (median)] | Low demand | BRA | Final Energy¦Residential and Commercial¦Electricity | EJ/yr | Final Energy¦Residential and Commercial¦Electricity | demand_projection | elc_buildings | 2065 | 2.4557 | Final Energy¦Residential and Commercial¦Electricity
Downscaling[REMIND-MAgPIE 3.2-4.6 IntegratedPhysicalDamages (median)] | Low demand | BRA | Final Energy¦Residential and Commercial¦Electricity | EJ/yr | Final Energy¦Residential and Commercial¦Electricity | demand_projection | elc_buildings | 2070 | 2.4876 | Final Energy¦Residential and Commercial¦Electricity
Downscaling[REMIND-MAgPIE 3.2-4.6 IntegratedPhysicalDamages (median)] | Low demand | BRA | Final Energy¦Residential and Commercial¦Electricity | EJ/yr | Final Energy¦Residential and Commercial¦Electricity | demand_projection | elc_buildings | 2075 | 2.5341 | Final Energy¦Residential and Commercial¦Electricity
Downscaling[REMIND-MAgPIE 3.2-4.6 IntegratedPhysicalDamages (median)] | Low demand | BRA | Final Energy¦Residential and Commercial¦Electricity | EJ/yr | Final Energy¦Residential and Commercial¦Electricity | demand_projection | elc_buildings | 2080 | 2.5915 | Final Energy¦Residential and Commercial¦Electricity
Downscaling[REMIND-MAgPIE 3.2-4.6 IntegratedPhysicalDamages (median)] | Low demand | BRA | Final Energy¦Residential and Commercial¦Electricity | EJ/yr | Final Energy¦Residential and Commercial¦Electricity | demand_projection | elc_buildings | 2085 | 2.6311 | Final Energy¦Residential and Commercial¦Electricity
Downscaling[REMIND-MAgPIE 3.2-4.6 IntegratedPhysicalDamages (median)] | Low demand | BRA | Final Energy¦Residential and Commercial¦Electricity | EJ/yr | Final Energy¦Residential and Commercial¦Electricity | demand_projection | elc_buildings | 2090 | 2.7026 | Final Energy¦Residential and Commercial¦Electricity
Downscaling[REMIND-MAgPIE 3.2-4.6 IntegratedPhysicalDamages (median)] | Low demand | BRA | Final Energy¦Residential and Commercial¦Electricity | EJ/yr | Final Energy¦Residential and Commercial¦Electricity | demand_projection | elc_buildings | 2095 | 2.7744 | Final Energy¦Residential and Commercial¦Electricity
Downscaling[REMIND-MAgPIE 3.2-4.6 IntegratedPhysicalDamages (median)] | Low demand | BRA | Final Energy¦Residential and Commercial¦Electricity | EJ/yr | Final Energy¦Residential and Commercial¦Electricity | demand_projection | elc_buildings | 2100 | 2.8449 | Final Energy¦Residential and Commercial¦Electricity
Downscaling[REMIND-MAgPIE 3.2-4.6 IntegratedPhysicalDamages (median)] | Low demand | BRA | Final Energy¦Transportation¦Electricity | EJ/yr | Final Energy¦Transportation¦Electricity | demand_projection | elc_transport | 2020 | 0.0189 | Final Energy¦Transportation¦Electricity
Downscaling[REMIND-MAgPIE 3.2-4.6 IntegratedPhysicalDamages (median)] | Low demand | BRA | Final Energy¦Transportation¦Electricity | EJ/yr | Final Energy¦Transportation¦Electricity | demand_projection | elc_transport | 2025 | 0.1107 | Final Energy¦Transportation¦Electricity
Downscaling[REMIND-MAgPIE 3.2-4.6 IntegratedPhysicalDamages (median)] | Low demand | BRA | Final Energy¦Transportation¦Electricity | EJ/yr | Final Energy¦Transportation¦Electricity | demand_projection | elc_transport | 2030 | 0.3771 | Final Energy¦Transportation¦Electricity
Downscaling[REMIND-MAgPIE 3.2-4.6 IntegratedPhysicalDamages (median)] | Low demand | BRA | Final Energy¦Transportation¦Electricity | EJ/yr | Final Energy¦Transportation¦Electricity | demand_projection | elc_transport | 2035 | 0.5945 | Final Energy¦Transportation¦Electricity
Downscaling[REMIND-MAgPIE 3.2-4.6 IntegratedPhysicalDamages (median)] | Low demand | BRA | Final Energy¦Transportation¦Electricity | EJ/yr | Final Energy¦Transportation¦Electricity | demand_projection | elc_transport | 2040 | 0.6713 | Final Energy¦Transportation¦Electricity
Downscaling[REMIND-MAgPIE 3.2-4.6 IntegratedPhysicalDamages (median)] | Low demand | BRA | Final Energy¦Transportation¦Electricity | EJ/yr | Final Energy¦Transportation¦Electricity | demand_projection | elc_transport | 2045 | 0.7439 | Final Energy¦Transportation¦Electricity
Downscaling[REMIND-MAgPIE 3.2-4.6 IntegratedPhysicalDamages (median)] | Low demand | BRA | Final Energy¦Transportation¦Electricity | EJ/yr | Final Energy¦Transportation¦Electricity | demand_projection | elc_transport | 2050 | 0.6921 | Final Energy¦Transportation¦Electricity
Downscaling[REMIND-MAgPIE 3.2-4.6 IntegratedPhysicalDamages (median)] | Low demand | BRA | Final Energy¦Transportation¦Electricity | EJ/yr | Final Energy¦Transportation¦Electricity | demand_projection | elc_transport | 2055 | 0.8419 | Final Energy¦Transportation¦Electricity
Downscaling[REMIND-MAgPIE 3.2-4.6 IntegratedPhysicalDamages (median)] | Low demand | BRA | Final Energy¦Transportation¦Electricity | EJ/yr | Final Energy¦Transportation¦Electricity | demand_projection | elc_transport | 2060 | 0.8783 | Final Energy¦Transportation¦Electricity
Downscaling[REMIND-MAgPIE 3.2-4.6 IntegratedPhysicalDamages (median)] | Low demand | BRA | Final Energy¦Transportation¦Electricity | EJ/yr | Final Energy¦Transportation¦Electricity | demand_projection | elc_transport | 2065 | 0.8549 | Final Energy¦Transportation¦Electricity
Downscaling[REMIND-MAgPIE 3.2-4.6 IntegratedPhysicalDamages (median)] | Low demand | BRA | Final Energy¦Transportation¦Electricity | EJ/yr | Final Energy¦Transportation¦Electricity | demand_projection | elc_transport | 2070 | 0.8361 | Final Energy¦Transportation¦Electricity
Downscaling[REMIND-MAgPIE 3.2-4.6 IntegratedPhysicalDamages (median)] | Low demand | BRA | Final Energy¦Transportation¦Electricity | EJ/yr | Final Energy¦Transportation¦Electricity | demand_projection | elc_transport | 2075 | 0.8271 | Final Energy¦Transportation¦Electricity
Downscaling[REMIND-MAgPIE 3.2-4.6 IntegratedPhysicalDamages (median)] | Low demand | BRA | Final Energy¦Transportation¦Electricity | EJ/yr | Final Energy¦Transportation¦Electricity | demand_projection | elc_transport | 2080 | 0.8236 | Final Energy¦Transportation¦Electricity
Downscaling[REMIND-MAgPIE 3.2-4.6 IntegratedPhysicalDamages (median)] | Low demand | BRA | Final Energy¦Transportation¦Electricity | EJ/yr | Final Energy¦Transportation¦Electricity | demand_projection | elc_transport | 2085 | 0.8227 | Final Energy¦Transportation¦Electricity
Downscaling[REMIND-MAgPIE 3.2-4.6 IntegratedPhysicalDamages (median)] | Low demand | BRA | Final Energy¦Transportation¦Electricity | EJ/yr | Final Energy¦Transportation¦Electricity | demand_projection | elc_transport | 2090 | 0.8297 | Final Energy¦Transportation¦Electricity
Downscaling[REMIND-MAgPIE 3.2-4.6 IntegratedPhysicalDamages (median)] | Low demand | BRA | Final Energy¦Transportation¦Electricity | EJ/yr | Final Energy¦Transportation¦Electricity | demand_projection | elc_transport | 2095 | 0.8389 | Final Energy¦Transportation¦Electricity
Downscaling[REMIND-MAgPIE 3.2-4.6 IntegratedPhysicalDamages (median)] | Low demand | BRA | Final Energy¦Transportation¦Electricity | EJ/yr | Final Energy¦Transportation¦Electricity | demand_projection | elc_transport | 2100 | 0.8495 | Final Energy¦Transportation¦Electricity
Downscaling[REMIND-MAgPIE 3.2-4.6 IntegratedPhysicalDamages (median)] | Low demand | BRA | Secondary Energy¦Hydrogen | EJ/yr | Secondary Energy¦Hydrogen | demand_projection | hydrogen_allsect | 2020 | 0.0071 | Secondary Energy¦Hydrogen
Downscaling[REMIND-MAgPIE 3.2-4.6 IntegratedPhysicalDamages (median)] | Low demand | BRA | Secondary Energy¦Hydrogen | EJ/yr | Secondary Energy¦Hydrogen | demand_projection | hydrogen_allsect | 2025 | 0.0321 | Secondary Energy¦Hydrogen
Downscaling[REMIND-MAgPIE 3.2-4.6 IntegratedPhysicalDamages (median)] | Low demand | BRA | Secondary Energy¦Hydrogen | EJ/yr | Secondary Energy¦Hydrogen | demand_projection | hydrogen_allsect | 2030 | 0.0408 | Secondary Energy¦Hydrogen
Downscaling[REMIND-MAgPIE 3.2-4.6 IntegratedPhysicalDamages (median)] | Low demand | BRA | Secondary Energy¦Hydrogen | EJ/yr | Secondary Energy¦Hydrogen | demand_projection | hydrogen_allsect | 2035 | 0.0542 | Secondary Energy¦Hydrogen
Downscaling[REMIND-MAgPIE 3.2-4.6 IntegratedPhysicalDamages (median)] | Low demand | BRA | Secondary Energy¦Hydrogen | EJ/yr | Secondary Energy¦Hydrogen | demand_projection | hydrogen_allsect | 2040 | 0.0827 | Secondary Energy¦Hydrogen
Downscaling[REMIND-MAgPIE 3.2-4.6 IntegratedPhysicalDamages (median)] | Low demand | BRA | Secondary Energy¦Hydrogen | EJ/yr | Secondary Energy¦Hydrogen | demand_projection | hydrogen_allsect | 2045 | 0.1254 | Secondary Energy¦Hydrogen
Downscaling[REMIND-MAgPIE 3.2-4.6 IntegratedPhysicalDamages (median)] | Low demand | BRA | Secondary Energy¦Hydrogen | EJ/yr | Secondary Energy¦Hydrogen | demand_projection | hydrogen_allsect | 2050 | 0.1707 | Secondary Energy¦Hydrogen
Downscaling[REMIND-MAgPIE 3.2-4.6 IntegratedPhysicalDamages (median)] | Low demand | BRA | Secondary Energy¦Hydrogen | EJ/yr | Secondary Energy¦Hydrogen | demand_projection | hydrogen_allsect | 2055 | 0.2136 | Secondary Energy¦Hydrogen
Downscaling[REMIND-MAgPIE 3.2-4.6 IntegratedPhysicalDamages (median)] | Low demand | BRA | Secondary Energy¦Hydrogen | EJ/yr | Secondary Energy¦Hydrogen | demand_projection | hydrogen_allsect | 2060 | 0.273 | Secondary Energy¦Hydrogen
Downscaling[REMIND-MAgPIE 3.2-4.6 IntegratedPhysicalDamages (median)] | Low demand | BRA | Secondary Energy¦Hydrogen | EJ/yr | Secondary Energy¦Hydrogen | demand_projection | hydrogen_allsect | 2065 | 0.2926 | Secondary Energy¦Hydrogen
Downscaling[REMIND-MAgPIE 3.2-4.6 IntegratedPhysicalDamages (median)] | Low demand | BRA | Secondary Energy¦Hydrogen | EJ/yr | Secondary Energy¦Hydrogen | demand_projection | hydrogen_allsect | 2070 | 0.3084 | Secondary Energy¦Hydrogen
Downscaling[REMIND-MAgPIE 3.2-4.6 IntegratedPhysicalDamages (median)] | Low demand | BRA | Secondary Energy¦Hydrogen | EJ/yr | Secondary Energy¦Hydrogen | demand_projection | hydrogen_allsect | 2075 | 0.3189 | Secondary Energy¦Hydrogen
Downscaling[REMIND-MAgPIE 3.2-4.6 IntegratedPhysicalDamages (median)] | Low demand | BRA | Secondary Energy¦Hydrogen | EJ/yr | Secondary Energy¦Hydrogen | demand_projection | hydrogen_allsect | 2080 | 0.3261 | Secondary Energy¦Hydrogen
Downscaling[REMIND-MAgPIE 3.2-4.6 IntegratedPhysicalDamages (median)] | Low demand | BRA | Secondary Energy¦Hydrogen | EJ/yr | Secondary Energy¦Hydrogen | demand_projection | hydrogen_allsect | 2085 | 0.3068 | Secondary Energy¦Hydrogen
Downscaling[REMIND-MAgPIE 3.2-4.6 IntegratedPhysicalDamages (median)] | Low demand | BRA | Secondary Energy¦Hydrogen | EJ/yr | Secondary Energy¦Hydrogen | demand_projection | hydrogen_allsect | 2090 | 0.2864 | Secondary Energy¦Hydrogen
Downscaling[REMIND-MAgPIE 3.2-4.6 IntegratedPhysicalDamages (median)] | Low demand | BRA | Secondary Energy¦Hydrogen | EJ/yr | Secondary Energy¦Hydrogen | demand_projection | hydrogen_allsect | 2095 | 0.2896 | Secondary Energy¦Hydrogen
Downscaling[REMIND-MAgPIE 3.2-4.6 IntegratedPhysicalDamages (median)] | Low demand | BRA | Secondary Energy¦Hydrogen | EJ/yr | Secondary Energy¦Hydrogen | demand_projection | hydrogen_allsect | 2100 | 0.2889 | Secondary Energy¦Hydrogen
Downscaling[REMIND-MAgPIE 3.2-4.6 IntegratedPhysicalDamages (median)] | Low demand | BRA | Secondary Energy¦Electricity¦Coal | EJ/yr | Secondary Energy¦Electricity¦Coal | elec_co2 |  | 2020 | 0.0599 | Secondary Energy¦Electricity¦Coal | 94
Downscaling[REMIND-MAgPIE 3.2-4.6 IntegratedPhysicalDamages (median)] | Low demand | BRA | Secondary Energy¦Electricity¦Coal | EJ/yr | Secondary Energy¦Electricity¦Coal | elec_co2 |  | 2025 | 0.0292 | Secondary Energy¦Electricity¦Coal | 94
Downscaling[REMIND-MAgPIE 3.2-4.6 IntegratedPhysicalDamages (median)] | Low demand | BRA | Secondary Energy¦Electricity¦Coal | EJ/yr | Secondary Energy¦Electricity¦Coal | elec_co2 |  | 2030 | 0.0044 | Secondary Energy¦Electricity¦Coal | 94
Downscaling[REMIND-MAgPIE 3.2-4.6 IntegratedPhysicalDamages (median)] | Low demand | BRA | Secondary Energy¦Electricity¦Coal | EJ/yr | Secondary Energy¦Electricity¦Coal | elec_co2 |  | 2035 | 0 | Secondary Energy¦Electricity¦Coal | 94
Downscaling[REMIND-MAgPIE 3.2-4.6 IntegratedPhysicalDamages (median)] | Low demand | BRA | Secondary Energy¦Electricity¦Coal | EJ/yr | Secondary Energy¦Electricity¦Coal | elec_co2 |  | 2040 | 0 | Secondary Energy¦Electricity¦Coal | 94
Downscaling[REMIND-MAgPIE 3.2-4.6 IntegratedPhysicalDamages (median)] | Low demand | BRA | Secondary Energy¦Electricity¦Coal | EJ/yr | Secondary Energy¦Electricity¦Coal | elec_co2 |  | 2045 | 0 | Secondary Energy¦Electricity¦Coal | 94
Downscaling[REMIND-MAgPIE 3.2-4.6 IntegratedPhysicalDamages (median)] | Low demand | BRA | Secondary Energy¦Electricity¦Coal | EJ/yr | Secondary Energy¦Electricity¦Coal | elec_co2 |  | 2050 | 0 | Secondary Energy¦Electricity¦Coal | 94
Downscaling[REMIND-MAgPIE 3.2-4.6 IntegratedPhysicalDamages (median)] | Low demand | BRA | Secondary Energy¦Electricity¦Coal | EJ/yr | Secondary Energy¦Electricity¦Coal | elec_co2 |  | 2055 | 0 | Secondary Energy¦Electricity¦Coal | 94
Downscaling[REMIND-MAgPIE 3.2-4.6 IntegratedPhysicalDamages (median)] | Low demand | BRA | Secondary Energy¦Electricity¦Coal | EJ/yr | Secondary Energy¦Electricity¦Coal | elec_co2 |  | 2060 | 0 | Secondary Energy¦Electricity¦Coal | 94
Downscaling[REMIND-MAgPIE 3.2-4.6 IntegratedPhysicalDamages (median)] | Low demand | BRA | Secondary Energy¦Electricity¦Coal | EJ/yr | Secondary Energy¦Electricity¦Coal | elec_co2 |  | 2065 | 0 | Secondary Energy¦Electricity¦Coal | 94
Downscaling[REMIND-MAgPIE 3.2-4.6 IntegratedPhysicalDamages (median)] | Low demand | BRA | Secondary Energy¦Electricity¦Coal | EJ/yr | Secondary Energy¦Electricity¦Coal | elec_co2 |  | 2070 | 0 | Secondary Energy¦Electricity¦Coal | 94
Downscaling[REMIND-MAgPIE 3.2-4.6 IntegratedPhysicalDamages (median)] | Low demand | BRA | Secondary Energy¦Electricity¦Coal | EJ/yr | Secondary Energy¦Electricity¦Coal | elec_co2 |  | 2075 | 0 | Secondary Energy¦Electricity¦Coal | 94
Downscaling[REMIND-MAgPIE 3.2-4.6 IntegratedPhysicalDamages (median)] | Low demand | BRA | Secondary Energy¦Electricity¦Coal | EJ/yr | Secondary Energy¦Electricity¦Coal | elec_co2 |  | 2080 | 0 | Secondary Energy¦Electricity¦Coal | 94
Downscaling[REMIND-MAgPIE 3.2-4.6 IntegratedPhysicalDamages (median)] | Low demand | BRA | Secondary Energy¦Electricity¦Coal | EJ/yr | Secondary Energy¦Electricity¦Coal | elec_co2 |  | 2085 | 0 | Secondary Energy¦Electricity¦Coal | 94
Downscaling[REMIND-MAgPIE 3.2-4.6 IntegratedPhysicalDamages (median)] | Low demand | BRA | Secondary Energy¦Electricity¦Coal | EJ/yr | Secondary Energy¦Electricity¦Coal | elec_co2 |  | 2090 | 0 | Secondary Energy¦Electricity¦Coal | 94
Downscaling[REMIND-MAgPIE 3.2-4.6 IntegratedPhysicalDamages (median)] | Low demand | BRA | Secondary Energy¦Electricity¦Coal | EJ/yr | Secondary Energy¦Electricity¦Coal | elec_co2 |  | 2095 | 0 | Secondary Energy¦Electricity¦Coal | 94
Downscaling[REMIND-MAgPIE 3.2-4.6 IntegratedPhysicalDamages (median)] | Low demand | BRA | Secondary Energy¦Electricity¦Coal | EJ/yr | Secondary Energy¦Electricity¦Coal | elec_co2 |  | 2100 | 0 | Secondary Energy¦Electricity¦Coal | 94
Downscaling[REMIND-MAgPIE 3.2-4.6 IntegratedPhysicalDamages (median)] | Low demand | BRA | Secondary Energy¦Electricity¦Gas | EJ/yr | Secondary Energy¦Electricity¦Gas | elec_co2 |  | 2020 | 0.1176 | Secondary Energy¦Electricity¦Gas | 55
Downscaling[REMIND-MAgPIE 3.2-4.6 IntegratedPhysicalDamages (median)] | Low demand | BRA | Secondary Energy¦Electricity¦Gas | EJ/yr | Secondary Energy¦Electricity¦Gas | elec_co2 |  | 2025 | 0.081 | Secondary Energy¦Electricity¦Gas | 55
Downscaling[REMIND-MAgPIE 3.2-4.6 IntegratedPhysicalDamages (median)] | Low demand | BRA | Secondary Energy¦Electricity¦Gas | EJ/yr | Secondary Energy¦Electricity¦Gas | elec_co2 |  | 2030 | 0.0138 | Secondary Energy¦Electricity¦Gas | 55
Downscaling[REMIND-MAgPIE 3.2-4.6 IntegratedPhysicalDamages (median)] | Low demand | BRA | Secondary Energy¦Electricity¦Gas | EJ/yr | Secondary Energy¦Electricity¦Gas | elec_co2 |  | 2035 | 0.0041 | Secondary Energy¦Electricity¦Gas | 55
Downscaling[REMIND-MAgPIE 3.2-4.6 IntegratedPhysicalDamages (median)] | Low demand | BRA | Secondary Energy¦Electricity¦Gas | EJ/yr | Secondary Energy¦Electricity¦Gas | elec_co2 |  | 2040 | 0.0023 | Secondary Energy¦Electricity¦Gas | 55
Downscaling[REMIND-MAgPIE 3.2-4.6 IntegratedPhysicalDamages (median)] | Low demand | BRA | Secondary Energy¦Electricity¦Gas | EJ/yr | Secondary Energy¦Electricity¦Gas | elec_co2 |  | 2045 | 0.0012 | Secondary Energy¦Electricity¦Gas | 55
Downscaling[REMIND-MAgPIE 3.2-4.6 IntegratedPhysicalDamages (median)] | Low demand | BRA | Secondary Energy¦Electricity¦Gas | EJ/yr | Secondary Energy¦Electricity¦Gas | elec_co2 |  | 2050 | 0.0007 | Secondary Energy¦Electricity¦Gas | 55
Downscaling[REMIND-MAgPIE 3.2-4.6 IntegratedPhysicalDamages (median)] | Low demand | BRA | Secondary Energy¦Electricity¦Gas | EJ/yr | Secondary Energy¦Electricity¦Gas | elec_co2 |  | 2055 | 0.0005 | Secondary Energy¦Electricity¦Gas | 55
Downscaling[REMIND-MAgPIE 3.2-4.6 IntegratedPhysicalDamages (median)] | Low demand | BRA | Secondary Energy¦Electricity¦Gas | EJ/yr | Secondary Energy¦Electricity¦Gas | elec_co2 |  | 2060 | 0.0004 | Secondary Energy¦Electricity¦Gas | 55
Downscaling[REMIND-MAgPIE 3.2-4.6 IntegratedPhysicalDamages (median)] | Low demand | BRA | Secondary Energy¦Electricity¦Gas | EJ/yr | Secondary Energy¦Electricity¦Gas | elec_co2 |  | 2065 | 0.0002 | Secondary Energy¦Electricity¦Gas | 55
Downscaling[REMIND-MAgPIE 3.2-4.6 IntegratedPhysicalDamages (median)] | Low demand | BRA | Secondary Energy¦Electricity¦Gas | EJ/yr | Secondary Energy¦Electricity¦Gas | elec_co2 |  | 2070 | 0.0001 | Secondary Energy¦Electricity¦Gas | 55
Downscaling[REMIND-MAgPIE 3.2-4.6 IntegratedPhysicalDamages (median)] | Low demand | BRA | Secondary Energy¦Electricity¦Gas | EJ/yr | Secondary Energy¦Electricity¦Gas | elec_co2 |  | 2075 | 0.0001 | Secondary Energy¦Electricity¦Gas | 55
Downscaling[REMIND-MAgPIE 3.2-4.6 IntegratedPhysicalDamages (median)] | Low demand | BRA | Secondary Energy¦Electricity¦Gas | EJ/yr | Secondary Energy¦Electricity¦Gas | elec_co2 |  | 2080 | 0 | Secondary Energy¦Electricity¦Gas | 55
Downscaling[REMIND-MAgPIE 3.2-4.6 IntegratedPhysicalDamages (median)] | Low demand | BRA | Secondary Energy¦Electricity¦Gas | EJ/yr | Secondary Energy¦Electricity¦Gas | elec_co2 |  | 2085 | 0 | Secondary Energy¦Electricity¦Gas | 55
Downscaling[REMIND-MAgPIE 3.2-4.6 IntegratedPhysicalDamages (median)] | Low demand | BRA | Secondary Energy¦Electricity¦Gas | EJ/yr | Secondary Energy¦Electricity¦Gas | elec_co2 |  | 2090 | 0 | Secondary Energy¦Electricity¦Gas | 55
Downscaling[REMIND-MAgPIE 3.2-4.6 IntegratedPhysicalDamages (median)] | Low demand | BRA | Secondary Energy¦Electricity¦Gas | EJ/yr | Secondary Energy¦Electricity¦Gas | elec_co2 |  | 2095 | 0 | Secondary Energy¦Electricity¦Gas | 55
Downscaling[REMIND-MAgPIE 3.2-4.6 IntegratedPhysicalDamages (median)] | Low demand | BRA | Secondary Energy¦Electricity¦Gas | EJ/yr | Secondary Energy¦Electricity¦Gas | elec_co2 |  | 2100 | 0 | Secondary Energy¦Electricity¦Gas | 55
Downscaling[REMIND-MAgPIE 3.2-4.6 IntegratedPhysicalDamages (median)] | Low demand | BRA | Secondary Energy¦Electricity¦Oil | EJ/yr | Secondary Energy¦Electricity¦Oil | elec_co2 |  | 2020 | 0.0179 | Secondary Energy¦Electricity¦Oil | 70
Downscaling[REMIND-MAgPIE 3.2-4.6 IntegratedPhysicalDamages (median)] | Low demand | BRA | Secondary Energy¦Electricity¦Oil | EJ/yr | Secondary Energy¦Electricity¦Oil | elec_co2 |  | 2025 | 0.0157 | Secondary Energy¦Electricity¦Oil | 70
Downscaling[REMIND-MAgPIE 3.2-4.6 IntegratedPhysicalDamages (median)] | Low demand | BRA | Secondary Energy¦Electricity¦Oil | EJ/yr | Secondary Energy¦Electricity¦Oil | elec_co2 |  | 2030 | 0.0097 | Secondary Energy¦Electricity¦Oil | 70
Downscaling[REMIND-MAgPIE 3.2-4.6 IntegratedPhysicalDamages (median)] | Low demand | BRA | Secondary Energy¦Electricity¦Oil | EJ/yr | Secondary Energy¦Electricity¦Oil | elec_co2 |  | 2035 | 0 | Secondary Energy¦Electricity¦Oil | 70
Downscaling[REMIND-MAgPIE 3.2-4.6 IntegratedPhysicalDamages (median)] | Low demand | BRA | Secondary Energy¦Electricity¦Oil | EJ/yr | Secondary Energy¦Electricity¦Oil | elec_co2 |  | 2040 | 0 | Secondary Energy¦Electricity¦Oil | 70
Downscaling[REMIND-MAgPIE 3.2-4.6 IntegratedPhysicalDamages (median)] | Low demand | BRA | Secondary Energy¦Electricity¦Oil | EJ/yr | Secondary Energy¦Electricity¦Oil | elec_co2 |  | 2045 | 0 | Secondary Energy¦Electricity¦Oil | 70
Downscaling[REMIND-MAgPIE 3.2-4.6 IntegratedPhysicalDamages (median)] | Low demand | BRA | Secondary Energy¦Electricity¦Oil | EJ/yr | Secondary Energy¦Electricity¦Oil | elec_co2 |  | 2050 | 0 | Secondary Energy¦Electricity¦Oil | 70
Downscaling[REMIND-MAgPIE 3.2-4.6 IntegratedPhysicalDamages (median)] | Low demand | BRA | Secondary Energy¦Electricity¦Oil | EJ/yr | Secondary Energy¦Electricity¦Oil | elec_co2 |  | 2055 | 0 | Secondary Energy¦Electricity¦Oil | 70
Downscaling[REMIND-MAgPIE 3.2-4.6 IntegratedPhysicalDamages (median)] | Low demand | BRA | Secondary Energy¦Electricity¦Oil | EJ/yr | Secondary Energy¦Electricity¦Oil | elec_co2 |  | 2060 | 0 | Secondary Energy¦Electricity¦Oil | 70
Downscaling[REMIND-MAgPIE 3.2-4.6 IntegratedPhysicalDamages (median)] | Low demand | BRA | Secondary Energy¦Electricity¦Oil | EJ/yr | Secondary Energy¦Electricity¦Oil | elec_co2 |  | 2065 | 0 | Secondary Energy¦Electricity¦Oil | 70
Downscaling[REMIND-MAgPIE 3.2-4.6 IntegratedPhysicalDamages (median)] | Low demand | BRA | Secondary Energy¦Electricity¦Oil | EJ/yr | Secondary Energy¦Electricity¦Oil | elec_co2 |  | 2070 | 0 | Secondary Energy¦Electricity¦Oil | 70
Downscaling[REMIND-MAgPIE 3.2-4.6 IntegratedPhysicalDamages (median)] | Low demand | BRA | Secondary Energy¦Electricity¦Oil | EJ/yr | Secondary Energy¦Electricity¦Oil | elec_co2 |  | 2075 | 0 | Secondary Energy¦Electricity¦Oil | 70
Downscaling[REMIND-MAgPIE 3.2-4.6 IntegratedPhysicalDamages (median)] | Low demand | BRA | Secondary Energy¦Electricity¦Oil | EJ/yr | Secondary Energy¦Electricity¦Oil | elec_co2 |  | 2080 | 0 | Secondary Energy¦Electricity¦Oil | 70
Downscaling[REMIND-MAgPIE 3.2-4.6 IntegratedPhysicalDamages (median)] | Low demand | BRA | Secondary Energy¦Electricity¦Oil | EJ/yr | Secondary Energy¦Electricity¦Oil | elec_co2 |  | 2085 | 0 | Secondary Energy¦Electricity¦Oil | 70
Downscaling[REMIND-MAgPIE 3.2-4.6 IntegratedPhysicalDamages (median)] | Low demand | BRA | Secondary Energy¦Electricity¦Oil | EJ/yr | Secondary Energy¦Electricity¦Oil | elec_co2 |  | 2090 | 0 | Secondary Energy¦Electricity¦Oil | 70
Downscaling[REMIND-MAgPIE 3.2-4.6 IntegratedPhysicalDamages (median)] | Low demand | BRA | Secondary Energy¦Electricity¦Oil | EJ/yr | Secondary Energy¦Electricity¦Oil | elec_co2 |  | 2095 | 0 | Secondary Energy¦Electricity¦Oil | 70
Downscaling[REMIND-MAgPIE 3.2-4.6 IntegratedPhysicalDamages (median)] | Low demand | BRA | Secondary Energy¦Electricity¦Oil | EJ/yr | Secondary Energy¦Electricity¦Oil | elec_co2 |  | 2100 | 0 | Secondary Energy¦Electricity¦Oil | 70
Downscaling[REMIND-MAgPIE 3.2-4.6 IntegratedPhysicalDamages (median)] | Low demand | BRA | Price¦Primary Energy¦Biomass | US$2010/GJ | Price¦Primary Energy¦Biomass | fuel_supply | bioenergy | 2020 | 5.3799 | Price¦Primary Energy¦Biomass
Downscaling[REMIND-MAgPIE 3.2-4.6 IntegratedPhysicalDamages (median)] | Low demand | BRA | Price¦Primary Energy¦Biomass | US$2010/GJ | Price¦Primary Energy¦Biomass | fuel_supply | bioenergy | 2025 | 5.3771 | Price¦Primary Energy¦Biomass
Downscaling[REMIND-MAgPIE 3.2-4.6 IntegratedPhysicalDamages (median)] | Low demand | BRA | Price¦Primary Energy¦Biomass | US$2010/GJ | Price¦Primary Energy¦Biomass | fuel_supply | bioenergy | 2030 | 5.1274 | Price¦Primary Energy¦Biomass
Downscaling[REMIND-MAgPIE 3.2-4.6 IntegratedPhysicalDamages (median)] | Low demand | BRA | Price¦Primary Energy¦Biomass | US$2010/GJ | Price¦Primary Energy¦Biomass | fuel_supply | bioenergy | 2035 | 7.6123 | Price¦Primary Energy¦Biomass
Downscaling[REMIND-MAgPIE 3.2-4.6 IntegratedPhysicalDamages (median)] | Low demand | BRA | Price¦Primary Energy¦Biomass | US$2010/GJ | Price¦Primary Energy¦Biomass | fuel_supply | bioenergy | 2040 | 9.0837 | Price¦Primary Energy¦Biomass
Downscaling[REMIND-MAgPIE 3.2-4.6 IntegratedPhysicalDamages (median)] | Low demand | BRA | Price¦Primary Energy¦Biomass | US$2010/GJ | Price¦Primary Energy¦Biomass | fuel_supply | bioenergy | 2045 | 10.5746 | Price¦Primary Energy¦Biomass
Downscaling[REMIND-MAgPIE 3.2-4.6 IntegratedPhysicalDamages (median)] | Low demand | BRA | Price¦Primary Energy¦Biomass | US$2010/GJ | Price¦Primary Energy¦Biomass | fuel_supply | bioenergy | 2050 | 12.7847 | Price¦Primary Energy¦Biomass
Downscaling[REMIND-MAgPIE 3.2-4.6 IntegratedPhysicalDamages (median)] | Low demand | BRA | Price¦Primary Energy¦Biomass | US$2010/GJ | Price¦Primary Energy¦Biomass | fuel_supply | bioenergy | 2055 | 10.7571 | Price¦Primary Energy¦Biomass
Downscaling[REMIND-MAgPIE 3.2-4.6 IntegratedPhysicalDamages (median)] | Low demand | BRA | Price¦Primary Energy¦Biomass | US$2010/GJ | Price¦Primary Energy¦Biomass | fuel_supply | bioenergy | 2060 | 25.0166 | Price¦Primary Energy¦Biomass
Downscaling[REMIND-MAgPIE 3.2-4.6 IntegratedPhysicalDamages (median)] | Low demand | BRA | Price¦Primary Energy¦Biomass | US$2010/GJ | Price¦Primary Energy¦Biomass | fuel_supply | bioenergy | 2065 | 21.6328 | Price¦Primary Energy¦Biomass
Downscaling[REMIND-MAgPIE 3.2-4.6 IntegratedPhysicalDamages (median)] | Low demand | BRA | Price¦Primary Energy¦Biomass | US$2010/GJ | Price¦Primary Energy¦Biomass | fuel_supply | bioenergy | 2070 | 18.2491 | Price¦Primary Energy¦Biomass
Downscaling[REMIND-MAgPIE 3.2-4.6 IntegratedPhysicalDamages (median)] | Low demand | BRA | Price¦Primary Energy¦Biomass | US$2010/GJ | Price¦Primary Energy¦Biomass | fuel_supply | bioenergy | 2075 | 17.2438 | Price¦Primary Energy¦Biomass
Downscaling[REMIND-MAgPIE 3.2-4.6 IntegratedPhysicalDamages (median)] | Low demand | BRA | Price¦Primary Energy¦Biomass | US$2010/GJ | Price¦Primary Energy¦Biomass | fuel_supply | bioenergy | 2080 | 16.2384 | Price¦Primary Energy¦Biomass
Downscaling[REMIND-MAgPIE 3.2-4.6 IntegratedPhysicalDamages (median)] | Low demand | BRA | Price¦Primary Energy¦Biomass | US$2010/GJ | Price¦Primary Energy¦Biomass | fuel_supply | bioenergy | 2085 | 16.2698 | Price¦Primary Energy¦Biomass
Downscaling[REMIND-MAgPIE 3.2-4.6 IntegratedPhysicalDamages (median)] | Low demand | BRA | Price¦Primary Energy¦Biomass | US$2010/GJ | Price¦Primary Energy¦Biomass | fuel_supply | bioenergy | 2090 | 16.3011 | Price¦Primary Energy¦Biomass
Downscaling[REMIND-MAgPIE 3.2-4.6 IntegratedPhysicalDamages (median)] | Low demand | BRA | Price¦Primary Energy¦Biomass | US$2010/GJ | Price¦Primary Energy¦Biomass | fuel_supply | bioenergy | 2095 | 17.0369 | Price¦Primary Energy¦Biomass
Downscaling[REMIND-MAgPIE 3.2-4.6 IntegratedPhysicalDamages (median)] | Low demand | BRA | Price¦Primary Energy¦Biomass | US$2010/GJ | Price¦Primary Energy¦Biomass | fuel_supply | bioenergy | 2100 | 17.7727 | Price¦Primary Energy¦Biomass
Downscaling[REMIND-MAgPIE 3.2-4.6 IntegratedPhysicalDamages (median)] | Low demand | BRA | Price¦Primary Energy¦Coal | US$2010/GJ | Price¦Primary Energy¦Coal | fuel_supply | coal | 2020 | 2.0344 | Price¦Primary Energy¦Coal
Downscaling[REMIND-MAgPIE 3.2-4.6 IntegratedPhysicalDamages (median)] | Low demand | BRA | Price¦Primary Energy¦Coal | US$2010/GJ | Price¦Primary Energy¦Coal | fuel_supply | coal | 2025 | 2.3545 | Price¦Primary Energy¦Coal
Downscaling[REMIND-MAgPIE 3.2-4.6 IntegratedPhysicalDamages (median)] | Low demand | BRA | Price¦Primary Energy¦Coal | US$2010/GJ | Price¦Primary Energy¦Coal | fuel_supply | coal | 2030 | 1.6187 | Price¦Primary Energy¦Coal
Downscaling[REMIND-MAgPIE 3.2-4.6 IntegratedPhysicalDamages (median)] | Low demand | BRA | Price¦Primary Energy¦Coal | US$2010/GJ | Price¦Primary Energy¦Coal | fuel_supply | coal | 2035 | 1.2396 | Price¦Primary Energy¦Coal
Downscaling[REMIND-MAgPIE 3.2-4.6 IntegratedPhysicalDamages (median)] | Low demand | BRA | Price¦Primary Energy¦Coal | US$2010/GJ | Price¦Primary Energy¦Coal | fuel_supply | coal | 2040 | 1.3752 | Price¦Primary Energy¦Coal
Downscaling[REMIND-MAgPIE 3.2-4.6 IntegratedPhysicalDamages (median)] | Low demand | BRA | Price¦Primary Energy¦Coal | US$2010/GJ | Price¦Primary Energy¦Coal | fuel_supply | coal | 2045 | 1.3066 | Price¦Primary Energy¦Coal
Downscaling[REMIND-MAgPIE 3.2-4.6 IntegratedPhysicalDamages (median)] | Low demand | BRA | Price¦Primary Energy¦Coal | US$2010/GJ | Price¦Primary Energy¦Coal | fuel_supply | coal | 2050 | 1.6311 | Price¦Primary Energy¦Coal
Downscaling[REMIND-MAgPIE 3.2-4.6 IntegratedPhysicalDamages (median)] | Low demand | BRA | Price¦Primary Energy¦Coal | US$2010/GJ | Price¦Primary Energy¦Coal | fuel_supply | coal | 2055 | 1.5836 | Price¦Primary Energy¦Coal
Downscaling[REMIND-MAgPIE 3.2-4.6 IntegratedPhysicalDamages (median)] | Low demand | BRA | Price¦Primary Energy¦Coal | US$2010/GJ | Price¦Primary Energy¦Coal | fuel_supply | coal | 2060 | 1.5558 | Price¦Primary Energy¦Coal
Downscaling[REMIND-MAgPIE 3.2-4.6 IntegratedPhysicalDamages (median)] | Low demand | BRA | Price¦Primary Energy¦Coal | US$2010/GJ | Price¦Primary Energy¦Coal | fuel_supply | coal | 2065 | 1.6948 | Price¦Primary Energy¦Coal
Downscaling[REMIND-MAgPIE 3.2-4.6 IntegratedPhysicalDamages (median)] | Low demand | BRA | Price¦Primary Energy¦Coal | US$2010/GJ | Price¦Primary Energy¦Coal | fuel_supply | coal | 2070 | 1.8338 | Price¦Primary Energy¦Coal
Downscaling[REMIND-MAgPIE 3.2-4.6 IntegratedPhysicalDamages (median)] | Low demand | BRA | Price¦Primary Energy¦Coal | US$2010/GJ | Price¦Primary Energy¦Coal | fuel_supply | coal | 2075 | 1.9006 | Price¦Primary Energy¦Coal
Downscaling[REMIND-MAgPIE 3.2-4.6 IntegratedPhysicalDamages (median)] | Low demand | BRA | Price¦Primary Energy¦Coal | US$2010/GJ | Price¦Primary Energy¦Coal | fuel_supply | coal | 2080 | 1.9675 | Price¦Primary Energy¦Coal
Downscaling[REMIND-MAgPIE 3.2-4.6 IntegratedPhysicalDamages (median)] | Low demand | BRA | Price¦Primary Energy¦Coal | US$2010/GJ | Price¦Primary Energy¦Coal | fuel_supply | coal | 2085 | 1.9414 | Price¦Primary Energy¦Coal
Downscaling[REMIND-MAgPIE 3.2-4.6 IntegratedPhysicalDamages (median)] | Low demand | BRA | Price¦Primary Energy¦Coal | US$2010/GJ | Price¦Primary Energy¦Coal | fuel_supply | coal | 2090 | 1.9154 | Price¦Primary Energy¦Coal
Downscaling[REMIND-MAgPIE 3.2-4.6 IntegratedPhysicalDamages (median)] | Low demand | BRA | Price¦Primary Energy¦Coal | US$2010/GJ | Price¦Primary Energy¦Coal | fuel_supply | coal | 2095 | 1.7557 | Price¦Primary Energy¦Coal
Downscaling[REMIND-MAgPIE 3.2-4.6 IntegratedPhysicalDamages (median)] | Low demand | BRA | Price¦Primary Energy¦Coal | US$2010/GJ | Price¦Primary Energy¦Coal | fuel_supply | coal | 2100 | 1.596 | Price¦Primary Energy¦Coal
Downscaling[REMIND-MAgPIE 3.2-4.6 IntegratedPhysicalDamages (median)] | Low demand | BRA | Price¦Primary Energy¦Gas | US$2010/GJ | Price¦Primary Energy¦Gas | fuel_supply | gas | 2020 | 3.9711 | Price¦Primary Energy¦Gas
Downscaling[REMIND-MAgPIE 3.2-4.6 IntegratedPhysicalDamages (median)] | Low demand | BRA | Price¦Primary Energy¦Gas | US$2010/GJ | Price¦Primary Energy¦Gas | fuel_supply | gas | 2025 | 4.7094 | Price¦Primary Energy¦Gas
Downscaling[REMIND-MAgPIE 3.2-4.6 IntegratedPhysicalDamages (median)] | Low demand | BRA | Price¦Primary Energy¦Gas | US$2010/GJ | Price¦Primary Energy¦Gas | fuel_supply | gas | 2030 | 4.3698 | Price¦Primary Energy¦Gas
Downscaling[REMIND-MAgPIE 3.2-4.6 IntegratedPhysicalDamages (median)] | Low demand | BRA | Price¦Primary Energy¦Gas | US$2010/GJ | Price¦Primary Energy¦Gas | fuel_supply | gas | 2035 | 5.2282 | Price¦Primary Energy¦Gas
Downscaling[REMIND-MAgPIE 3.2-4.6 IntegratedPhysicalDamages (median)] | Low demand | BRA | Price¦Primary Energy¦Gas | US$2010/GJ | Price¦Primary Energy¦Gas | fuel_supply | gas | 2040 | 4.6666 | Price¦Primary Energy¦Gas
Downscaling[REMIND-MAgPIE 3.2-4.6 IntegratedPhysicalDamages (median)] | Low demand | BRA | Price¦Primary Energy¦Gas | US$2010/GJ | Price¦Primary Energy¦Gas | fuel_supply | gas | 2045 | 4.0626 | Price¦Primary Energy¦Gas
Downscaling[REMIND-MAgPIE 3.2-4.6 IntegratedPhysicalDamages (median)] | Low demand | BRA | Price¦Primary Energy¦Gas | US$2010/GJ | Price¦Primary Energy¦Gas | fuel_supply | gas | 2050 | 4.1708 | Price¦Primary Energy¦Gas
Downscaling[REMIND-MAgPIE 3.2-4.6 IntegratedPhysicalDamages (median)] | Low demand | BRA | Price¦Primary Energy¦Gas | US$2010/GJ | Price¦Primary Energy¦Gas | fuel_supply | gas | 2055 | 4.0255 | Price¦Primary Energy¦Gas
Downscaling[REMIND-MAgPIE 3.2-4.6 IntegratedPhysicalDamages (median)] | Low demand | BRA | Price¦Primary Energy¦Gas | US$2010/GJ | Price¦Primary Energy¦Gas | fuel_supply | gas | 2060 | 5.084 | Price¦Primary Energy¦Gas
Downscaling[REMIND-MAgPIE 3.2-4.6 IntegratedPhysicalDamages (median)] | Low demand | BRA | Price¦Primary Energy¦Gas | US$2010/GJ | Price¦Primary Energy¦Gas | fuel_supply | gas | 2065 | 5.2117 | Price¦Primary Energy¦Gas
Downscaling[REMIND-MAgPIE 3.2-4.6 IntegratedPhysicalDamages (median)] | Low demand | BRA | Price¦Primary Energy¦Gas | US$2010/GJ | Price¦Primary Energy¦Gas | fuel_supply | gas | 2070 | 5.3394 | Price¦Primary Energy¦Gas
Downscaling[REMIND-MAgPIE 3.2-4.6 IntegratedPhysicalDamages (median)] | Low demand | BRA | Price¦Primary Energy¦Gas | US$2010/GJ | Price¦Primary Energy¦Gas | fuel_supply | gas | 2075 | 5.1995 | Price¦Primary Energy¦Gas
Downscaling[REMIND-MAgPIE 3.2-4.6 IntegratedPhysicalDamages (median)] | Low demand | BRA | Price¦Primary Energy¦Gas | US$2010/GJ | Price¦Primary Energy¦Gas | fuel_supply | gas | 2080 | 5.0597 | Price¦Primary Energy¦Gas
Downscaling[REMIND-MAgPIE 3.2-4.6 IntegratedPhysicalDamages (median)] | Low demand | BRA | Price¦Primary Energy¦Gas | US$2010/GJ | Price¦Primary Energy¦Gas | fuel_supply | gas | 2085 | 4.9988 | Price¦Primary Energy¦Gas
Downscaling[REMIND-MAgPIE 3.2-4.6 IntegratedPhysicalDamages (median)] | Low demand | BRA | Price¦Primary Energy¦Gas | US$2010/GJ | Price¦Primary Energy¦Gas | fuel_supply | gas | 2090 | 4.9379 | Price¦Primary Energy¦Gas
Downscaling[REMIND-MAgPIE 3.2-4.6 IntegratedPhysicalDamages (median)] | Low demand | BRA | Price¦Primary Energy¦Gas | US$2010/GJ | Price¦Primary Energy¦Gas | fuel_supply | gas | 2095 | 4.4491 | Price¦Primary Energy¦Gas
Downscaling[REMIND-MAgPIE 3.2-4.6 IntegratedPhysicalDamages (median)] | Low demand | BRA | Price¦Primary Energy¦Gas | US$2010/GJ | Price¦Primary Energy¦Gas | fuel_supply | gas | 2100 | 3.9603 | Price¦Primary Energy¦Gas
Downscaling[REMIND-MAgPIE 3.2-4.6 IntegratedPhysicalDamages (median)] | Low demand | BRA | Price¦Secondary Energy¦Liquids¦Oil | US$2010/GJ | Price¦Secondary Energy¦Liquids¦Oil | fuel_supply | oil | 2020 | 54.2148 | Price¦Secondary Energy¦Liquids¦Oil
Downscaling[REMIND-MAgPIE 3.2-4.6 IntegratedPhysicalDamages (median)] | Low demand | BRA | Price¦Secondary Energy¦Liquids¦Oil | US$2010/GJ | Price¦Secondary Energy¦Liquids¦Oil | fuel_supply | oil | 2025 | 68.7118 | Price¦Secondary Energy¦Liquids¦Oil
Downscaling[REMIND-MAgPIE 3.2-4.6 IntegratedPhysicalDamages (median)] | Low demand | BRA | Price¦Secondary Energy¦Liquids¦Oil | US$2010/GJ | Price¦Secondary Energy¦Liquids¦Oil | fuel_supply | oil | 2030 | 70.0964 | Price¦Secondary Energy¦Liquids¦Oil
Downscaling[REMIND-MAgPIE 3.2-4.6 IntegratedPhysicalDamages (median)] | Low demand | BRA | Price¦Secondary Energy¦Liquids¦Oil | US$2010/GJ | Price¦Secondary Energy¦Liquids¦Oil | fuel_supply | oil | 2035 | 74.57 | Price¦Secondary Energy¦Liquids¦Oil
Downscaling[REMIND-MAgPIE 3.2-4.6 IntegratedPhysicalDamages (median)] | Low demand | BRA | Price¦Secondary Energy¦Liquids¦Oil | US$2010/GJ | Price¦Secondary Energy¦Liquids¦Oil | fuel_supply | oil | 2040 | 81.2671 | Price¦Secondary Energy¦Liquids¦Oil
Downscaling[REMIND-MAgPIE 3.2-4.6 IntegratedPhysicalDamages (median)] | Low demand | BRA | Price¦Secondary Energy¦Liquids¦Oil | US$2010/GJ | Price¦Secondary Energy¦Liquids¦Oil | fuel_supply | oil | 2045 | 79.6334 | Price¦Secondary Energy¦Liquids¦Oil
Downscaling[REMIND-MAgPIE 3.2-4.6 IntegratedPhysicalDamages (median)] | Low demand | BRA | Price¦Secondary Energy¦Liquids¦Oil | US$2010/GJ | Price¦Secondary Energy¦Liquids¦Oil | fuel_supply | oil | 2050 | 103.6865 | Price¦Secondary Energy¦Liquids¦Oil
Downscaling[REMIND-MAgPIE 3.2-4.6 IntegratedPhysicalDamages (median)] | Low demand | BRA | Price¦Secondary Energy¦Liquids¦Oil | US$2010/GJ | Price¦Secondary Energy¦Liquids¦Oil | fuel_supply | oil | 2055 | 127.5343 | Price¦Secondary Energy¦Liquids¦Oil
Downscaling[REMIND-MAgPIE 3.2-4.6 IntegratedPhysicalDamages (median)] | Low demand | BRA | Price¦Secondary Energy¦Liquids¦Oil | US$2010/GJ | Price¦Secondary Energy¦Liquids¦Oil | fuel_supply | oil | 2060 | 200.1599 | Price¦Secondary Energy¦Liquids¦Oil
Downscaling[REMIND-MAgPIE 3.2-4.6 IntegratedPhysicalDamages (median)] | Low demand | BRA | Price¦Secondary Energy¦Liquids¦Oil | US$2010/GJ | Price¦Secondary Energy¦Liquids¦Oil | fuel_supply | oil | 2065 | 244.6544 | Price¦Secondary Energy¦Liquids¦Oil
Downscaling[REMIND-MAgPIE 3.2-4.6 IntegratedPhysicalDamages (median)] | Low demand | BRA | Price¦Secondary Energy¦Liquids¦Oil | US$2010/GJ | Price¦Secondary Energy¦Liquids¦Oil | fuel_supply | oil | 2070 | 289.149 | Price¦Secondary Energy¦Liquids¦Oil
Downscaling[REMIND-MAgPIE 3.2-4.6 IntegratedPhysicalDamages (median)] | Low demand | BRA | Price¦Secondary Energy¦Liquids¦Oil | US$2010/GJ | Price¦Secondary Energy¦Liquids¦Oil | fuel_supply | oil | 2075 | 290.387 | Price¦Secondary Energy¦Liquids¦Oil
Downscaling[REMIND-MAgPIE 3.2-4.6 IntegratedPhysicalDamages (median)] | Low demand | BRA | Price¦Secondary Energy¦Liquids¦Oil | US$2010/GJ | Price¦Secondary Energy¦Liquids¦Oil | fuel_supply | oil | 2080 | 291.625 | Price¦Secondary Energy¦Liquids¦Oil
Downscaling[REMIND-MAgPIE 3.2-4.6 IntegratedPhysicalDamages (median)] | Low demand | BRA | Price¦Secondary Energy¦Liquids¦Oil | US$2010/GJ | Price¦Secondary Energy¦Liquids¦Oil | fuel_supply | oil | 2085 | 292.6098 | Price¦Secondary Energy¦Liquids¦Oil
Downscaling[REMIND-MAgPIE 3.2-4.6 IntegratedPhysicalDamages (median)] | Low demand | BRA | Price¦Secondary Energy¦Liquids¦Oil | US$2010/GJ | Price¦Secondary Energy¦Liquids¦Oil | fuel_supply | oil | 2090 | 293.5947 | Price¦Secondary Energy¦Liquids¦Oil
Downscaling[REMIND-MAgPIE 3.2-4.6 IntegratedPhysicalDamages (median)] | Low demand | BRA | Price¦Secondary Energy¦Liquids¦Oil | US$2010/GJ | Price¦Secondary Energy¦Liquids¦Oil | fuel_supply | oil | 2095 | 316.1022 | Price¦Secondary Energy¦Liquids¦Oil
Downscaling[REMIND-MAgPIE 3.2-4.6 IntegratedPhysicalDamages (median)] | Low demand | BRA | Price¦Secondary Energy¦Liquids¦Oil | US$2010/GJ | Price¦Secondary Energy¦Liquids¦Oil | fuel_supply | oil | 2100 | 338.6097 | Price¦Secondary Energy¦Liquids¦Oil
Downscaling[REMIND-MAgPIE 3.2-4.6 IntegratedPhysicalDamages (median)] | Low demand | BRA | Emissions¦CO2 | Mt CO2/yr | Emissions¦CO2 | scenarios - CO2 abatement | CO2 | 2020 | 1561.7389 | Emissions¦CO2
Downscaling[REMIND-MAgPIE 3.2-4.6 IntegratedPhysicalDamages (median)] | Low demand | BRA | Emissions¦CO2 | Mt CO2/yr | Emissions¦CO2 | scenarios - CO2 abatement | CO2 | 2025 | 307.4712 | Emissions¦CO2
Downscaling[REMIND-MAgPIE 3.2-4.6 IntegratedPhysicalDamages (median)] | Low demand | BRA | Emissions¦CO2 | Mt CO2/yr | Emissions¦CO2 | scenarios - CO2 abatement | CO2 | 2030 | -14.0042 | Emissions¦CO2
Downscaling[REMIND-MAgPIE 3.2-4.6 IntegratedPhysicalDamages (median)] | Low demand | BRA | Emissions¦CO2 | Mt CO2/yr | Emissions¦CO2 | scenarios - CO2 abatement | CO2 | 2035 | -117.3185 | Emissions¦CO2
Downscaling[REMIND-MAgPIE 3.2-4.6 IntegratedPhysicalDamages (median)] | Low demand | BRA | Emissions¦CO2 | Mt CO2/yr | Emissions¦CO2 | scenarios - CO2 abatement | CO2 | 2040 | -203.4596 | Emissions¦CO2
Downscaling[REMIND-MAgPIE 3.2-4.6 IntegratedPhysicalDamages (median)] | Low demand | BRA | Emissions¦CO2 | Mt CO2/yr | Emissions¦CO2 | scenarios - CO2 abatement | CO2 | 2045 | -319.1586 | Emissions¦CO2
Downscaling[REMIND-MAgPIE 3.2-4.6 IntegratedPhysicalDamages (median)] | Low demand | BRA | Emissions¦CO2 | Mt CO2/yr | Emissions¦CO2 | scenarios - CO2 abatement | CO2 | 2050 | -393.037 | Emissions¦CO2
Downscaling[REMIND-MAgPIE 3.2-4.6 IntegratedPhysicalDamages (median)] | Low demand | BRA | Emissions¦CO2 | Mt CO2/yr | Emissions¦CO2 | scenarios - CO2 abatement | CO2 | 2055 | -429.2964 | Emissions¦CO2
Downscaling[REMIND-MAgPIE 3.2-4.6 IntegratedPhysicalDamages (median)] | Low demand | BRA | Emissions¦CO2 | Mt CO2/yr | Emissions¦CO2 | scenarios - CO2 abatement | CO2 | 2060 | -491.5165 | Emissions¦CO2
Downscaling[REMIND-MAgPIE 3.2-4.6 IntegratedPhysicalDamages (median)] | Low demand | BRA | Emissions¦CO2 | Mt CO2/yr | Emissions¦CO2 | scenarios - CO2 abatement | CO2 | 2065 | -563.627 | Emissions¦CO2
Downscaling[REMIND-MAgPIE 3.2-4.6 IntegratedPhysicalDamages (median)] | Low demand | BRA | Emissions¦CO2 | Mt CO2/yr | Emissions¦CO2 | scenarios - CO2 abatement | CO2 | 2070 | -631.6508 | Emissions¦CO2
Downscaling[REMIND-MAgPIE 3.2-4.6 IntegratedPhysicalDamages (median)] | Low demand | BRA | Emissions¦CO2 | Mt CO2/yr | Emissions¦CO2 | scenarios - CO2 abatement | CO2 | 2075 | -691.1764 | Emissions¦CO2
Downscaling[REMIND-MAgPIE 3.2-4.6 IntegratedPhysicalDamages (median)] | Low demand | BRA | Emissions¦CO2 | Mt CO2/yr | Emissions¦CO2 | scenarios - CO2 abatement | CO2 | 2080 | -747.8947 | Emissions¦CO2
Downscaling[REMIND-MAgPIE 3.2-4.6 IntegratedPhysicalDamages (median)] | Low demand | BRA | Emissions¦CO2 | Mt CO2/yr | Emissions¦CO2 | scenarios - CO2 abatement | CO2 | 2085 | -745.8895 | Emissions¦CO2
Downscaling[REMIND-MAgPIE 3.2-4.6 IntegratedPhysicalDamages (median)] | Low demand | BRA | Emissions¦CO2 | Mt CO2/yr | Emissions¦CO2 | scenarios - CO2 abatement | CO2 | 2090 | -741.8823 | Emissions¦CO2
Downscaling[REMIND-MAgPIE 3.2-4.6 IntegratedPhysicalDamages (median)] | Low demand | BRA | Emissions¦CO2 | Mt CO2/yr | Emissions¦CO2 | scenarios - CO2 abatement | CO2 | 2095 | -752.0089 | Emissions¦CO2
Downscaling[REMIND-MAgPIE 3.2-4.6 IntegratedPhysicalDamages (median)] | Low demand | BRA | Emissions¦CO2 | Mt CO2/yr | Emissions¦CO2 | scenarios - CO2 abatement | CO2 | 2100 | -760.3282 | Emissions¦CO2
Downscaling[REMIND-MAgPIE 3.2-4.6 IntegratedPhysicalDamages (median)] | Low demand | BRA | Emissions¦CO2¦Energy | Mt CO2/yr | Emissions¦CO2¦Energy | scenarios - CO2 abatement | CO2 | 2020 | 340.3969 | Emissions¦CO2¦Energy
Downscaling[REMIND-MAgPIE 3.2-4.6 IntegratedPhysicalDamages (median)] | Low demand | BRA | Emissions¦CO2¦Energy | Mt CO2/yr | Emissions¦CO2¦Energy | scenarios - CO2 abatement | CO2 | 2025 | 335.9339 | Emissions¦CO2¦Energy
Downscaling[REMIND-MAgPIE 3.2-4.6 IntegratedPhysicalDamages (median)] | Low demand | BRA | Emissions¦CO2¦Energy | Mt CO2/yr | Emissions¦CO2¦Energy | scenarios - CO2 abatement | CO2 | 2030 | 207.9541 | Emissions¦CO2¦Energy
Downscaling[REMIND-MAgPIE 3.2-4.6 IntegratedPhysicalDamages (median)] | Low demand | BRA | Emissions¦CO2¦Energy | Mt CO2/yr | Emissions¦CO2¦Energy | scenarios - CO2 abatement | CO2 | 2035 | 139.6969 | Emissions¦CO2¦Energy
Downscaling[REMIND-MAgPIE 3.2-4.6 IntegratedPhysicalDamages (median)] | Low demand | BRA | Emissions¦CO2¦Energy | Mt CO2/yr | Emissions¦CO2¦Energy | scenarios - CO2 abatement | CO2 | 2040 | 53.5038 | Emissions¦CO2¦Energy
Downscaling[REMIND-MAgPIE 3.2-4.6 IntegratedPhysicalDamages (median)] | Low demand | BRA | Emissions¦CO2¦Energy | Mt CO2/yr | Emissions¦CO2¦Energy | scenarios - CO2 abatement | CO2 | 2045 | -12.2307 | Emissions¦CO2¦Energy
Downscaling[REMIND-MAgPIE 3.2-4.6 IntegratedPhysicalDamages (median)] | Low demand | BRA | Emissions¦CO2¦Energy | Mt CO2/yr | Emissions¦CO2¦Energy | scenarios - CO2 abatement | CO2 | 2050 | -80.276 | Emissions¦CO2¦Energy
Downscaling[REMIND-MAgPIE 3.2-4.6 IntegratedPhysicalDamages (median)] | Low demand | BRA | Emissions¦CO2¦Energy | Mt CO2/yr | Emissions¦CO2¦Energy | scenarios - CO2 abatement | CO2 | 2055 | -136.3873 | Emissions¦CO2¦Energy
Downscaling[REMIND-MAgPIE 3.2-4.6 IntegratedPhysicalDamages (median)] | Low demand | BRA | Emissions¦CO2¦Energy | Mt CO2/yr | Emissions¦CO2¦Energy | scenarios - CO2 abatement | CO2 | 2060 | -225.1428 | Emissions¦CO2¦Energy
Downscaling[REMIND-MAgPIE 3.2-4.6 IntegratedPhysicalDamages (median)] | Low demand | BRA | Emissions¦CO2¦Energy | Mt CO2/yr | Emissions¦CO2¦Energy | scenarios - CO2 abatement | CO2 | 2065 | -262.1691 | Emissions¦CO2¦Energy
Downscaling[REMIND-MAgPIE 3.2-4.6 IntegratedPhysicalDamages (median)] | Low demand | BRA | Emissions¦CO2¦Energy | Mt CO2/yr | Emissions¦CO2¦Energy | scenarios - CO2 abatement | CO2 | 2070 | -295.129 | Emissions¦CO2¦Energy
Downscaling[REMIND-MAgPIE 3.2-4.6 IntegratedPhysicalDamages (median)] | Low demand | BRA | Emissions¦CO2¦Energy | Mt CO2/yr | Emissions¦CO2¦Energy | scenarios - CO2 abatement | CO2 | 2075 | -314.0371 | Emissions¦CO2¦Energy
Downscaling[REMIND-MAgPIE 3.2-4.6 IntegratedPhysicalDamages (median)] | Low demand | BRA | Emissions¦CO2¦Energy | Mt CO2/yr | Emissions¦CO2¦Energy | scenarios - CO2 abatement | CO2 | 2080 | -330.1871 | Emissions¦CO2¦Energy
Downscaling[REMIND-MAgPIE 3.2-4.6 IntegratedPhysicalDamages (median)] | Low demand | BRA | Emissions¦CO2¦Energy | Mt CO2/yr | Emissions¦CO2¦Energy | scenarios - CO2 abatement | CO2 | 2085 | -323.3873 | Emissions¦CO2¦Energy
Downscaling[REMIND-MAgPIE 3.2-4.6 IntegratedPhysicalDamages (median)] | Low demand | BRA | Emissions¦CO2¦Energy | Mt CO2/yr | Emissions¦CO2¦Energy | scenarios - CO2 abatement | CO2 | 2090 | -314.6663 | Emissions¦CO2¦Energy
Downscaling[REMIND-MAgPIE 3.2-4.6 IntegratedPhysicalDamages (median)] | Low demand | BRA | Emissions¦CO2¦Energy | Mt CO2/yr | Emissions¦CO2¦Energy | scenarios - CO2 abatement | CO2 | 2095 | -296.2105 | Emissions¦CO2¦Energy
Downscaling[REMIND-MAgPIE 3.2-4.6 IntegratedPhysicalDamages (median)] | Low demand | BRA | Emissions¦CO2¦Energy | Mt CO2/yr | Emissions¦CO2¦Energy | scenarios - CO2 abatement | CO2 | 2100 | -275.9031 | Emissions¦CO2¦Energy
Downscaling[REMIND-MAgPIE 3.2-4.6 IntegratedPhysicalDamages (median)] | Nationally Determined Contributions (NDCs) | BRA | Carbon Sequestration¦CCS | Mt CO2/yr | Carbon Sequestration¦CCS | CCS potential |  | 2020 | 0 | Carbon Sequestration¦CCS
Downscaling[REMIND-MAgPIE 3.2-4.6 IntegratedPhysicalDamages (median)] | Nationally Determined Contributions (NDCs) | BRA | Carbon Sequestration¦CCS | Mt CO2/yr | Carbon Sequestration¦CCS | CCS potential |  | 2025 | 0.4409 | Carbon Sequestration¦CCS
Downscaling[REMIND-MAgPIE 3.2-4.6 IntegratedPhysicalDamages (median)] | Nationally Determined Contributions (NDCs) | BRA | Carbon Sequestration¦CCS | Mt CO2/yr | Carbon Sequestration¦CCS | CCS potential |  | 2030 | 4.8857 | Carbon Sequestration¦CCS
Downscaling[REMIND-MAgPIE 3.2-4.6 IntegratedPhysicalDamages (median)] | Nationally Determined Contributions (NDCs) | BRA | Carbon Sequestration¦CCS | Mt CO2/yr | Carbon Sequestration¦CCS | CCS potential |  | 2035 | 23.3929 | Carbon Sequestration¦CCS
Downscaling[REMIND-MAgPIE 3.2-4.6 IntegratedPhysicalDamages (median)] | Nationally Determined Contributions (NDCs) | BRA | Carbon Sequestration¦CCS | Mt CO2/yr | Carbon Sequestration¦CCS | CCS potential |  | 2040 | 43.3347 | Carbon Sequestration¦CCS
Downscaling[REMIND-MAgPIE 3.2-4.6 IntegratedPhysicalDamages (median)] | Nationally Determined Contributions (NDCs) | BRA | Carbon Sequestration¦CCS | Mt CO2/yr | Carbon Sequestration¦CCS | CCS potential |  | 2045 | 57.9561 | Carbon Sequestration¦CCS
Downscaling[REMIND-MAgPIE 3.2-4.6 IntegratedPhysicalDamages (median)] | Nationally Determined Contributions (NDCs) | BRA | Carbon Sequestration¦CCS | Mt CO2/yr | Carbon Sequestration¦CCS | CCS potential |  | 2050 | 67.4026 | Carbon Sequestration¦CCS
Downscaling[REMIND-MAgPIE 3.2-4.6 IntegratedPhysicalDamages (median)] | Nationally Determined Contributions (NDCs) | BRA | Carbon Sequestration¦CCS | Mt CO2/yr | Carbon Sequestration¦CCS | CCS potential |  | 2055 | 68.3911 | Carbon Sequestration¦CCS
Downscaling[REMIND-MAgPIE 3.2-4.6 IntegratedPhysicalDamages (median)] | Nationally Determined Contributions (NDCs) | BRA | Carbon Sequestration¦CCS | Mt CO2/yr | Carbon Sequestration¦CCS | CCS potential |  | 2060 | 71.0569 | Carbon Sequestration¦CCS
Downscaling[REMIND-MAgPIE 3.2-4.6 IntegratedPhysicalDamages (median)] | Nationally Determined Contributions (NDCs) | BRA | Carbon Sequestration¦CCS | Mt CO2/yr | Carbon Sequestration¦CCS | CCS potential |  | 2065 | 66.5779 | Carbon Sequestration¦CCS
Downscaling[REMIND-MAgPIE 3.2-4.6 IntegratedPhysicalDamages (median)] | Nationally Determined Contributions (NDCs) | BRA | Carbon Sequestration¦CCS | Mt CO2/yr | Carbon Sequestration¦CCS | CCS potential |  | 2070 | 61.4324 | Carbon Sequestration¦CCS
Downscaling[REMIND-MAgPIE 3.2-4.6 IntegratedPhysicalDamages (median)] | Nationally Determined Contributions (NDCs) | BRA | Carbon Sequestration¦CCS | Mt CO2/yr | Carbon Sequestration¦CCS | CCS potential |  | 2075 | 49.5595 | Carbon Sequestration¦CCS
Downscaling[REMIND-MAgPIE 3.2-4.6 IntegratedPhysicalDamages (median)] | Nationally Determined Contributions (NDCs) | BRA | Carbon Sequestration¦CCS | Mt CO2/yr | Carbon Sequestration¦CCS | CCS potential |  | 2080 | 37.1062 | Carbon Sequestration¦CCS
Downscaling[REMIND-MAgPIE 3.2-4.6 IntegratedPhysicalDamages (median)] | Nationally Determined Contributions (NDCs) | BRA | Carbon Sequestration¦CCS | Mt CO2/yr | Carbon Sequestration¦CCS | CCS potential |  | 2085 | 25.9371 | Carbon Sequestration¦CCS
Downscaling[REMIND-MAgPIE 3.2-4.6 IntegratedPhysicalDamages (median)] | Nationally Determined Contributions (NDCs) | BRA | Carbon Sequestration¦CCS | Mt CO2/yr | Carbon Sequestration¦CCS | CCS potential |  | 2090 | 14.7286 | Carbon Sequestration¦CCS
Downscaling[REMIND-MAgPIE 3.2-4.6 IntegratedPhysicalDamages (median)] | Nationally Determined Contributions (NDCs) | BRA | Carbon Sequestration¦CCS | Mt CO2/yr | Carbon Sequestration¦CCS | CCS potential |  | 2095 | 12.4434 | Carbon Sequestration¦CCS
Downscaling[REMIND-MAgPIE 3.2-4.6 IntegratedPhysicalDamages (median)] | Nationally Determined Contributions (NDCs) | BRA | Carbon Sequestration¦CCS | Mt CO2/yr | Carbon Sequestration¦CCS | CCS potential |  | 2100 | 10.2346 | Carbon Sequestration¦CCS
Downscaling[REMIND-MAgPIE 3.2-4.6 IntegratedPhysicalDamages (median)] | Nationally Determined Contributions (NDCs) | BRA | Final Energy¦Industry¦Electricity | EJ/yr | Final Energy¦Industry¦Electricity | demand_projection | elc_industry | 2020 | 0.6878 | Final Energy¦Industry¦Electricity
Downscaling[REMIND-MAgPIE 3.2-4.6 IntegratedPhysicalDamages (median)] | Nationally Determined Contributions (NDCs) | BRA | Final Energy¦Industry¦Electricity | EJ/yr | Final Energy¦Industry¦Electricity | demand_projection | elc_industry | 2025 | 0.8745 | Final Energy¦Industry¦Electricity
Downscaling[REMIND-MAgPIE 3.2-4.6 IntegratedPhysicalDamages (median)] | Nationally Determined Contributions (NDCs) | BRA | Final Energy¦Industry¦Electricity | EJ/yr | Final Energy¦Industry¦Electricity | demand_projection | elc_industry | 2030 | 1.257 | Final Energy¦Industry¦Electricity
Downscaling[REMIND-MAgPIE 3.2-4.6 IntegratedPhysicalDamages (median)] | Nationally Determined Contributions (NDCs) | BRA | Final Energy¦Industry¦Electricity | EJ/yr | Final Energy¦Industry¦Electricity | demand_projection | elc_industry | 2035 | 1.6259 | Final Energy¦Industry¦Electricity
Downscaling[REMIND-MAgPIE 3.2-4.6 IntegratedPhysicalDamages (median)] | Nationally Determined Contributions (NDCs) | BRA | Final Energy¦Industry¦Electricity | EJ/yr | Final Energy¦Industry¦Electricity | demand_projection | elc_industry | 2040 | 1.9544 | Final Energy¦Industry¦Electricity
Downscaling[REMIND-MAgPIE 3.2-4.6 IntegratedPhysicalDamages (median)] | Nationally Determined Contributions (NDCs) | BRA | Final Energy¦Industry¦Electricity | EJ/yr | Final Energy¦Industry¦Electricity | demand_projection | elc_industry | 2045 | 2.2063 | Final Energy¦Industry¦Electricity
Downscaling[REMIND-MAgPIE 3.2-4.6 IntegratedPhysicalDamages (median)] | Nationally Determined Contributions (NDCs) | BRA | Final Energy¦Industry¦Electricity | EJ/yr | Final Energy¦Industry¦Electricity | demand_projection | elc_industry | 2050 | 2.3555 | Final Energy¦Industry¦Electricity
Downscaling[REMIND-MAgPIE 3.2-4.6 IntegratedPhysicalDamages (median)] | Nationally Determined Contributions (NDCs) | BRA | Final Energy¦Industry¦Electricity | EJ/yr | Final Energy¦Industry¦Electricity | demand_projection | elc_industry | 2055 | 2.3894 | Final Energy¦Industry¦Electricity
Downscaling[REMIND-MAgPIE 3.2-4.6 IntegratedPhysicalDamages (median)] | Nationally Determined Contributions (NDCs) | BRA | Final Energy¦Industry¦Electricity | EJ/yr | Final Energy¦Industry¦Electricity | demand_projection | elc_industry | 2060 | 2.3866 | Final Energy¦Industry¦Electricity
Downscaling[REMIND-MAgPIE 3.2-4.6 IntegratedPhysicalDamages (median)] | Nationally Determined Contributions (NDCs) | BRA | Final Energy¦Industry¦Electricity | EJ/yr | Final Energy¦Industry¦Electricity | demand_projection | elc_industry | 2065 | 2.3186 | Final Energy¦Industry¦Electricity
Downscaling[REMIND-MAgPIE 3.2-4.6 IntegratedPhysicalDamages (median)] | Nationally Determined Contributions (NDCs) | BRA | Final Energy¦Industry¦Electricity | EJ/yr | Final Energy¦Industry¦Electricity | demand_projection | elc_industry | 2070 | 2.2531 | Final Energy¦Industry¦Electricity
Downscaling[REMIND-MAgPIE 3.2-4.6 IntegratedPhysicalDamages (median)] | Nationally Determined Contributions (NDCs) | BRA | Final Energy¦Industry¦Electricity | EJ/yr | Final Energy¦Industry¦Electricity | demand_projection | elc_industry | 2075 | 2.1123 | Final Energy¦Industry¦Electricity
Downscaling[REMIND-MAgPIE 3.2-4.6 IntegratedPhysicalDamages (median)] | Nationally Determined Contributions (NDCs) | BRA | Final Energy¦Industry¦Electricity | EJ/yr | Final Energy¦Industry¦Electricity | demand_projection | elc_industry | 2080 | 1.9903 | Final Energy¦Industry¦Electricity
Downscaling[REMIND-MAgPIE 3.2-4.6 IntegratedPhysicalDamages (median)] | Nationally Determined Contributions (NDCs) | BRA | Final Energy¦Industry¦Electricity | EJ/yr | Final Energy¦Industry¦Electricity | demand_projection | elc_industry | 2085 | 1.8259 | Final Energy¦Industry¦Electricity
Downscaling[REMIND-MAgPIE 3.2-4.6 IntegratedPhysicalDamages (median)] | Nationally Determined Contributions (NDCs) | BRA | Final Energy¦Industry¦Electricity | EJ/yr | Final Energy¦Industry¦Electricity | demand_projection | elc_industry | 2090 | 1.6785 | Final Energy¦Industry¦Electricity
Downscaling[REMIND-MAgPIE 3.2-4.6 IntegratedPhysicalDamages (median)] | Nationally Determined Contributions (NDCs) | BRA | Final Energy¦Industry¦Electricity | EJ/yr | Final Energy¦Industry¦Electricity | demand_projection | elc_industry | 2095 | 1.5407 | Final Energy¦Industry¦Electricity
Downscaling[REMIND-MAgPIE 3.2-4.6 IntegratedPhysicalDamages (median)] | Nationally Determined Contributions (NDCs) | BRA | Final Energy¦Industry¦Electricity | EJ/yr | Final Energy¦Industry¦Electricity | demand_projection | elc_industry | 2100 | 1.4119 | Final Energy¦Industry¦Electricity
Downscaling[REMIND-MAgPIE 3.2-4.6 IntegratedPhysicalDamages (median)] | Nationally Determined Contributions (NDCs) | BRA | Final Energy¦Residential and Commercial¦Electricity | EJ/yr | Final Energy¦Residential and Commercial¦Electricity | demand_projection | elc_buildings | 2020 | 0.9185 | Final Energy¦Residential and Commercial¦Electricity
Downscaling[REMIND-MAgPIE 3.2-4.6 IntegratedPhysicalDamages (median)] | Nationally Determined Contributions (NDCs) | BRA | Final Energy¦Residential and Commercial¦Electricity | EJ/yr | Final Energy¦Residential and Commercial¦Electricity | demand_projection | elc_buildings | 2025 | 0.8912 | Final Energy¦Residential and Commercial¦Electricity
Downscaling[REMIND-MAgPIE 3.2-4.6 IntegratedPhysicalDamages (median)] | Nationally Determined Contributions (NDCs) | BRA | Final Energy¦Residential and Commercial¦Electricity | EJ/yr | Final Energy¦Residential and Commercial¦Electricity | demand_projection | elc_buildings | 2030 | 1.2279 | Final Energy¦Residential and Commercial¦Electricity
Downscaling[REMIND-MAgPIE 3.2-4.6 IntegratedPhysicalDamages (median)] | Nationally Determined Contributions (NDCs) | BRA | Final Energy¦Residential and Commercial¦Electricity | EJ/yr | Final Energy¦Residential and Commercial¦Electricity | demand_projection | elc_buildings | 2035 | 1.5499 | Final Energy¦Residential and Commercial¦Electricity
Downscaling[REMIND-MAgPIE 3.2-4.6 IntegratedPhysicalDamages (median)] | Nationally Determined Contributions (NDCs) | BRA | Final Energy¦Residential and Commercial¦Electricity | EJ/yr | Final Energy¦Residential and Commercial¦Electricity | demand_projection | elc_buildings | 2040 | 1.8773 | Final Energy¦Residential and Commercial¦Electricity
Downscaling[REMIND-MAgPIE 3.2-4.6 IntegratedPhysicalDamages (median)] | Nationally Determined Contributions (NDCs) | BRA | Final Energy¦Residential and Commercial¦Electricity | EJ/yr | Final Energy¦Residential and Commercial¦Electricity | demand_projection | elc_buildings | 2045 | 2.1859 | Final Energy¦Residential and Commercial¦Electricity
Downscaling[REMIND-MAgPIE 3.2-4.6 IntegratedPhysicalDamages (median)] | Nationally Determined Contributions (NDCs) | BRA | Final Energy¦Residential and Commercial¦Electricity | EJ/yr | Final Energy¦Residential and Commercial¦Electricity | demand_projection | elc_buildings | 2050 | 2.4424 | Final Energy¦Residential and Commercial¦Electricity
Downscaling[REMIND-MAgPIE 3.2-4.6 IntegratedPhysicalDamages (median)] | Nationally Determined Contributions (NDCs) | BRA | Final Energy¦Residential and Commercial¦Electricity | EJ/yr | Final Energy¦Residential and Commercial¦Electricity | demand_projection | elc_buildings | 2055 | 2.5618 | Final Energy¦Residential and Commercial¦Electricity
Downscaling[REMIND-MAgPIE 3.2-4.6 IntegratedPhysicalDamages (median)] | Nationally Determined Contributions (NDCs) | BRA | Final Energy¦Residential and Commercial¦Electricity | EJ/yr | Final Energy¦Residential and Commercial¦Electricity | demand_projection | elc_buildings | 2060 | 2.8739 | Final Energy¦Residential and Commercial¦Electricity
Downscaling[REMIND-MAgPIE 3.2-4.6 IntegratedPhysicalDamages (median)] | Nationally Determined Contributions (NDCs) | BRA | Final Energy¦Residential and Commercial¦Electricity | EJ/yr | Final Energy¦Residential and Commercial¦Electricity | demand_projection | elc_buildings | 2065 | 2.9354 | Final Energy¦Residential and Commercial¦Electricity
Downscaling[REMIND-MAgPIE 3.2-4.6 IntegratedPhysicalDamages (median)] | Nationally Determined Contributions (NDCs) | BRA | Final Energy¦Residential and Commercial¦Electricity | EJ/yr | Final Energy¦Residential and Commercial¦Electricity | demand_projection | elc_buildings | 2070 | 2.9886 | Final Energy¦Residential and Commercial¦Electricity
Downscaling[REMIND-MAgPIE 3.2-4.6 IntegratedPhysicalDamages (median)] | Nationally Determined Contributions (NDCs) | BRA | Final Energy¦Residential and Commercial¦Electricity | EJ/yr | Final Energy¦Residential and Commercial¦Electricity | demand_projection | elc_buildings | 2075 | 3.01 | Final Energy¦Residential and Commercial¦Electricity
Downscaling[REMIND-MAgPIE 3.2-4.6 IntegratedPhysicalDamages (median)] | Nationally Determined Contributions (NDCs) | BRA | Final Energy¦Residential and Commercial¦Electricity | EJ/yr | Final Energy¦Residential and Commercial¦Electricity | demand_projection | elc_buildings | 2080 | 3.0496 | Final Energy¦Residential and Commercial¦Electricity
Downscaling[REMIND-MAgPIE 3.2-4.6 IntegratedPhysicalDamages (median)] | Nationally Determined Contributions (NDCs) | BRA | Final Energy¦Residential and Commercial¦Electricity | EJ/yr | Final Energy¦Residential and Commercial¦Electricity | demand_projection | elc_buildings | 2085 | 2.9598 | Final Energy¦Residential and Commercial¦Electricity
Downscaling[REMIND-MAgPIE 3.2-4.6 IntegratedPhysicalDamages (median)] | Nationally Determined Contributions (NDCs) | BRA | Final Energy¦Residential and Commercial¦Electricity | EJ/yr | Final Energy¦Residential and Commercial¦Electricity | demand_projection | elc_buildings | 2090 | 2.8954 | Final Energy¦Residential and Commercial¦Electricity
Downscaling[REMIND-MAgPIE 3.2-4.6 IntegratedPhysicalDamages (median)] | Nationally Determined Contributions (NDCs) | BRA | Final Energy¦Residential and Commercial¦Electricity | EJ/yr | Final Energy¦Residential and Commercial¦Electricity | demand_projection | elc_buildings | 2095 | 2.8165 | Final Energy¦Residential and Commercial¦Electricity
Downscaling[REMIND-MAgPIE 3.2-4.6 IntegratedPhysicalDamages (median)] | Nationally Determined Contributions (NDCs) | BRA | Final Energy¦Residential and Commercial¦Electricity | EJ/yr | Final Energy¦Residential and Commercial¦Electricity | demand_projection | elc_buildings | 2100 | 2.7551 | Final Energy¦Residential and Commercial¦Electricity
Downscaling[REMIND-MAgPIE 3.2-4.6 IntegratedPhysicalDamages (median)] | Nationally Determined Contributions (NDCs) | BRA | Final Energy¦Transportation¦Electricity | EJ/yr | Final Energy¦Transportation¦Electricity | demand_projection | elc_transport | 2020 | 0.0161 | Final Energy¦Transportation¦Electricity
Downscaling[REMIND-MAgPIE 3.2-4.6 IntegratedPhysicalDamages (median)] | Nationally Determined Contributions (NDCs) | BRA | Final Energy¦Transportation¦Electricity | EJ/yr | Final Energy¦Transportation¦Electricity | demand_projection | elc_transport | 2025 | 0.1116 | Final Energy¦Transportation¦Electricity
Downscaling[REMIND-MAgPIE 3.2-4.6 IntegratedPhysicalDamages (median)] | Nationally Determined Contributions (NDCs) | BRA | Final Energy¦Transportation¦Electricity | EJ/yr | Final Energy¦Transportation¦Electricity | demand_projection | elc_transport | 2030 | 0.3164 | Final Energy¦Transportation¦Electricity
Downscaling[REMIND-MAgPIE 3.2-4.6 IntegratedPhysicalDamages (median)] | Nationally Determined Contributions (NDCs) | BRA | Final Energy¦Transportation¦Electricity | EJ/yr | Final Energy¦Transportation¦Electricity | demand_projection | elc_transport | 2035 | 0.5391 | Final Energy¦Transportation¦Electricity
Downscaling[REMIND-MAgPIE 3.2-4.6 IntegratedPhysicalDamages (median)] | Nationally Determined Contributions (NDCs) | BRA | Final Energy¦Transportation¦Electricity | EJ/yr | Final Energy¦Transportation¦Electricity | demand_projection | elc_transport | 2040 | 0.7068 | Final Energy¦Transportation¦Electricity
Downscaling[REMIND-MAgPIE 3.2-4.6 IntegratedPhysicalDamages (median)] | Nationally Determined Contributions (NDCs) | BRA | Final Energy¦Transportation¦Electricity | EJ/yr | Final Energy¦Transportation¦Electricity | demand_projection | elc_transport | 2045 | 0.8423 | Final Energy¦Transportation¦Electricity
Downscaling[REMIND-MAgPIE 3.2-4.6 IntegratedPhysicalDamages (median)] | Nationally Determined Contributions (NDCs) | BRA | Final Energy¦Transportation¦Electricity | EJ/yr | Final Energy¦Transportation¦Electricity | demand_projection | elc_transport | 2050 | 0.9164 | Final Energy¦Transportation¦Electricity
Downscaling[REMIND-MAgPIE 3.2-4.6 IntegratedPhysicalDamages (median)] | Nationally Determined Contributions (NDCs) | BRA | Final Energy¦Transportation¦Electricity | EJ/yr | Final Energy¦Transportation¦Electricity | demand_projection | elc_transport | 2055 | 0.9664 | Final Energy¦Transportation¦Electricity
Downscaling[REMIND-MAgPIE 3.2-4.6 IntegratedPhysicalDamages (median)] | Nationally Determined Contributions (NDCs) | BRA | Final Energy¦Transportation¦Electricity | EJ/yr | Final Energy¦Transportation¦Electricity | demand_projection | elc_transport | 2060 | 1.001 | Final Energy¦Transportation¦Electricity
Downscaling[REMIND-MAgPIE 3.2-4.6 IntegratedPhysicalDamages (median)] | Nationally Determined Contributions (NDCs) | BRA | Final Energy¦Transportation¦Electricity | EJ/yr | Final Energy¦Transportation¦Electricity | demand_projection | elc_transport | 2065 | 0.9696 | Final Energy¦Transportation¦Electricity
Downscaling[REMIND-MAgPIE 3.2-4.6 IntegratedPhysicalDamages (median)] | Nationally Determined Contributions (NDCs) | BRA | Final Energy¦Transportation¦Electricity | EJ/yr | Final Energy¦Transportation¦Electricity | demand_projection | elc_transport | 2070 | 0.9436 | Final Energy¦Transportation¦Electricity
Downscaling[REMIND-MAgPIE 3.2-4.6 IntegratedPhysicalDamages (median)] | Nationally Determined Contributions (NDCs) | BRA | Final Energy¦Transportation¦Electricity | EJ/yr | Final Energy¦Transportation¦Electricity | demand_projection | elc_transport | 2075 | 0.9022 | Final Energy¦Transportation¦Electricity
Downscaling[REMIND-MAgPIE 3.2-4.6 IntegratedPhysicalDamages (median)] | Nationally Determined Contributions (NDCs) | BRA | Final Energy¦Transportation¦Electricity | EJ/yr | Final Energy¦Transportation¦Electricity | demand_projection | elc_transport | 2080 | 0.8688 | Final Energy¦Transportation¦Electricity
Downscaling[REMIND-MAgPIE 3.2-4.6 IntegratedPhysicalDamages (median)] | Nationally Determined Contributions (NDCs) | BRA | Final Energy¦Transportation¦Electricity | EJ/yr | Final Energy¦Transportation¦Electricity | demand_projection | elc_transport | 2085 | 0.8468 | Final Energy¦Transportation¦Electricity
Downscaling[REMIND-MAgPIE 3.2-4.6 IntegratedPhysicalDamages (median)] | Nationally Determined Contributions (NDCs) | BRA | Final Energy¦Transportation¦Electricity | EJ/yr | Final Energy¦Transportation¦Electricity | demand_projection | elc_transport | 2090 | 0.83 | Final Energy¦Transportation¦Electricity
Downscaling[REMIND-MAgPIE 3.2-4.6 IntegratedPhysicalDamages (median)] | Nationally Determined Contributions (NDCs) | BRA | Final Energy¦Transportation¦Electricity | EJ/yr | Final Energy¦Transportation¦Electricity | demand_projection | elc_transport | 2095 | 0.8141 | Final Energy¦Transportation¦Electricity
Downscaling[REMIND-MAgPIE 3.2-4.6 IntegratedPhysicalDamages (median)] | Nationally Determined Contributions (NDCs) | BRA | Final Energy¦Transportation¦Electricity | EJ/yr | Final Energy¦Transportation¦Electricity | demand_projection | elc_transport | 2100 | 0.8022 | Final Energy¦Transportation¦Electricity
Downscaling[REMIND-MAgPIE 3.2-4.6 IntegratedPhysicalDamages (median)] | Nationally Determined Contributions (NDCs) | BRA | Secondary Energy¦Hydrogen | EJ/yr | Secondary Energy¦Hydrogen | demand_projection | hydrogen_allsect | 2020 | 0.0075 | Secondary Energy¦Hydrogen
Downscaling[REMIND-MAgPIE 3.2-4.6 IntegratedPhysicalDamages (median)] | Nationally Determined Contributions (NDCs) | BRA | Secondary Energy¦Hydrogen | EJ/yr | Secondary Energy¦Hydrogen | demand_projection | hydrogen_allsect | 2025 | 0.0418 | Secondary Energy¦Hydrogen
Downscaling[REMIND-MAgPIE 3.2-4.6 IntegratedPhysicalDamages (median)] | Nationally Determined Contributions (NDCs) | BRA | Secondary Energy¦Hydrogen | EJ/yr | Secondary Energy¦Hydrogen | demand_projection | hydrogen_allsect | 2030 | 0.0897 | Secondary Energy¦Hydrogen
Downscaling[REMIND-MAgPIE 3.2-4.6 IntegratedPhysicalDamages (median)] | Nationally Determined Contributions (NDCs) | BRA | Secondary Energy¦Hydrogen | EJ/yr | Secondary Energy¦Hydrogen | demand_projection | hydrogen_allsect | 2035 | 0.1313 | Secondary Energy¦Hydrogen
Downscaling[REMIND-MAgPIE 3.2-4.6 IntegratedPhysicalDamages (median)] | Nationally Determined Contributions (NDCs) | BRA | Secondary Energy¦Hydrogen | EJ/yr | Secondary Energy¦Hydrogen | demand_projection | hydrogen_allsect | 2040 | 0.1725 | Secondary Energy¦Hydrogen
Downscaling[REMIND-MAgPIE 3.2-4.6 IntegratedPhysicalDamages (median)] | Nationally Determined Contributions (NDCs) | BRA | Secondary Energy¦Hydrogen | EJ/yr | Secondary Energy¦Hydrogen | demand_projection | hydrogen_allsect | 2045 | 0.2724 | Secondary Energy¦Hydrogen
Downscaling[REMIND-MAgPIE 3.2-4.6 IntegratedPhysicalDamages (median)] | Nationally Determined Contributions (NDCs) | BRA | Secondary Energy¦Hydrogen | EJ/yr | Secondary Energy¦Hydrogen | demand_projection | hydrogen_allsect | 2050 | 0.4766 | Secondary Energy¦Hydrogen
Downscaling[REMIND-MAgPIE 3.2-4.6 IntegratedPhysicalDamages (median)] | Nationally Determined Contributions (NDCs) | BRA | Secondary Energy¦Hydrogen | EJ/yr | Secondary Energy¦Hydrogen | demand_projection | hydrogen_allsect | 2055 | 0.7691 | Secondary Energy¦Hydrogen
Downscaling[REMIND-MAgPIE 3.2-4.6 IntegratedPhysicalDamages (median)] | Nationally Determined Contributions (NDCs) | BRA | Secondary Energy¦Hydrogen | EJ/yr | Secondary Energy¦Hydrogen | demand_projection | hydrogen_allsect | 2060 | 1.2805 | Secondary Energy¦Hydrogen
Downscaling[REMIND-MAgPIE 3.2-4.6 IntegratedPhysicalDamages (median)] | Nationally Determined Contributions (NDCs) | BRA | Secondary Energy¦Hydrogen | EJ/yr | Secondary Energy¦Hydrogen | demand_projection | hydrogen_allsect | 2065 | 1.6127 | Secondary Energy¦Hydrogen
Downscaling[REMIND-MAgPIE 3.2-4.6 IntegratedPhysicalDamages (median)] | Nationally Determined Contributions (NDCs) | BRA | Secondary Energy¦Hydrogen | EJ/yr | Secondary Energy¦Hydrogen | demand_projection | hydrogen_allsect | 2070 | 1.9107 | Secondary Energy¦Hydrogen
Downscaling[REMIND-MAgPIE 3.2-4.6 IntegratedPhysicalDamages (median)] | Nationally Determined Contributions (NDCs) | BRA | Secondary Energy¦Hydrogen | EJ/yr | Secondary Energy¦Hydrogen | demand_projection | hydrogen_allsect | 2075 | 2.1019 | Secondary Energy¦Hydrogen
Downscaling[REMIND-MAgPIE 3.2-4.6 IntegratedPhysicalDamages (median)] | Nationally Determined Contributions (NDCs) | BRA | Secondary Energy¦Hydrogen | EJ/yr | Secondary Energy¦Hydrogen | demand_projection | hydrogen_allsect | 2080 | 2.2401 | Secondary Energy¦Hydrogen
Downscaling[REMIND-MAgPIE 3.2-4.6 IntegratedPhysicalDamages (median)] | Nationally Determined Contributions (NDCs) | BRA | Secondary Energy¦Hydrogen | EJ/yr | Secondary Energy¦Hydrogen | demand_projection | hydrogen_allsect | 2085 | 2.2041 | Secondary Energy¦Hydrogen
Downscaling[REMIND-MAgPIE 3.2-4.6 IntegratedPhysicalDamages (median)] | Nationally Determined Contributions (NDCs) | BRA | Secondary Energy¦Hydrogen | EJ/yr | Secondary Energy¦Hydrogen | demand_projection | hydrogen_allsect | 2090 | 2.0372 | Secondary Energy¦Hydrogen
Downscaling[REMIND-MAgPIE 3.2-4.6 IntegratedPhysicalDamages (median)] | Nationally Determined Contributions (NDCs) | BRA | Secondary Energy¦Hydrogen | EJ/yr | Secondary Energy¦Hydrogen | demand_projection | hydrogen_allsect | 2095 | 1.9192 | Secondary Energy¦Hydrogen
Downscaling[REMIND-MAgPIE 3.2-4.6 IntegratedPhysicalDamages (median)] | Nationally Determined Contributions (NDCs) | BRA | Secondary Energy¦Hydrogen | EJ/yr | Secondary Energy¦Hydrogen | demand_projection | hydrogen_allsect | 2100 | 1.8042 | Secondary Energy¦Hydrogen
Downscaling[REMIND-MAgPIE 3.2-4.6 IntegratedPhysicalDamages (median)] | Nationally Determined Contributions (NDCs) | BRA | Secondary Energy¦Electricity¦Coal | EJ/yr | Secondary Energy¦Electricity¦Coal | elec_co2 |  | 2020 | 0.0534 | Secondary Energy¦Electricity¦Coal | 94
Downscaling[REMIND-MAgPIE 3.2-4.6 IntegratedPhysicalDamages (median)] | Nationally Determined Contributions (NDCs) | BRA | Secondary Energy¦Electricity¦Coal | EJ/yr | Secondary Energy¦Electricity¦Coal | elec_co2 |  | 2025 | 0.0284 | Secondary Energy¦Electricity¦Coal | 94
Downscaling[REMIND-MAgPIE 3.2-4.6 IntegratedPhysicalDamages (median)] | Nationally Determined Contributions (NDCs) | BRA | Secondary Energy¦Electricity¦Coal | EJ/yr | Secondary Energy¦Electricity¦Coal | elec_co2 |  | 2030 | 0.0048 | Secondary Energy¦Electricity¦Coal | 94
Downscaling[REMIND-MAgPIE 3.2-4.6 IntegratedPhysicalDamages (median)] | Nationally Determined Contributions (NDCs) | BRA | Secondary Energy¦Electricity¦Coal | EJ/yr | Secondary Energy¦Electricity¦Coal | elec_co2 |  | 2035 | 0 | Secondary Energy¦Electricity¦Coal | 94
Downscaling[REMIND-MAgPIE 3.2-4.6 IntegratedPhysicalDamages (median)] | Nationally Determined Contributions (NDCs) | BRA | Secondary Energy¦Electricity¦Coal | EJ/yr | Secondary Energy¦Electricity¦Coal | elec_co2 |  | 2040 | 0 | Secondary Energy¦Electricity¦Coal | 94
Downscaling[REMIND-MAgPIE 3.2-4.6 IntegratedPhysicalDamages (median)] | Nationally Determined Contributions (NDCs) | BRA | Secondary Energy¦Electricity¦Coal | EJ/yr | Secondary Energy¦Electricity¦Coal | elec_co2 |  | 2045 | 0 | Secondary Energy¦Electricity¦Coal | 94
Downscaling[REMIND-MAgPIE 3.2-4.6 IntegratedPhysicalDamages (median)] | Nationally Determined Contributions (NDCs) | BRA | Secondary Energy¦Electricity¦Coal | EJ/yr | Secondary Energy¦Electricity¦Coal | elec_co2 |  | 2050 | 0 | Secondary Energy¦Electricity¦Coal | 94
Downscaling[REMIND-MAgPIE 3.2-4.6 IntegratedPhysicalDamages (median)] | Nationally Determined Contributions (NDCs) | BRA | Secondary Energy¦Electricity¦Coal | EJ/yr | Secondary Energy¦Electricity¦Coal | elec_co2 |  | 2055 | 0 | Secondary Energy¦Electricity¦Coal | 94
Downscaling[REMIND-MAgPIE 3.2-4.6 IntegratedPhysicalDamages (median)] | Nationally Determined Contributions (NDCs) | BRA | Secondary Energy¦Electricity¦Coal | EJ/yr | Secondary Energy¦Electricity¦Coal | elec_co2 |  | 2060 | 0 | Secondary Energy¦Electricity¦Coal | 94
Downscaling[REMIND-MAgPIE 3.2-4.6 IntegratedPhysicalDamages (median)] | Nationally Determined Contributions (NDCs) | BRA | Secondary Energy¦Electricity¦Coal | EJ/yr | Secondary Energy¦Electricity¦Coal | elec_co2 |  | 2065 | 0 | Secondary Energy¦Electricity¦Coal | 94
Downscaling[REMIND-MAgPIE 3.2-4.6 IntegratedPhysicalDamages (median)] | Nationally Determined Contributions (NDCs) | BRA | Secondary Energy¦Electricity¦Coal | EJ/yr | Secondary Energy¦Electricity¦Coal | elec_co2 |  | 2070 | 0 | Secondary Energy¦Electricity¦Coal | 94
Downscaling[REMIND-MAgPIE 3.2-4.6 IntegratedPhysicalDamages (median)] | Nationally Determined Contributions (NDCs) | BRA | Secondary Energy¦Electricity¦Coal | EJ/yr | Secondary Energy¦Electricity¦Coal | elec_co2 |  | 2075 | 0 | Secondary Energy¦Electricity¦Coal | 94
Downscaling[REMIND-MAgPIE 3.2-4.6 IntegratedPhysicalDamages (median)] | Nationally Determined Contributions (NDCs) | BRA | Secondary Energy¦Electricity¦Coal | EJ/yr | Secondary Energy¦Electricity¦Coal | elec_co2 |  | 2080 | 0 | Secondary Energy¦Electricity¦Coal | 94
Downscaling[REMIND-MAgPIE 3.2-4.6 IntegratedPhysicalDamages (median)] | Nationally Determined Contributions (NDCs) | BRA | Secondary Energy¦Electricity¦Coal | EJ/yr | Secondary Energy¦Electricity¦Coal | elec_co2 |  | 2085 | 0 | Secondary Energy¦Electricity¦Coal | 94
Downscaling[REMIND-MAgPIE 3.2-4.6 IntegratedPhysicalDamages (median)] | Nationally Determined Contributions (NDCs) | BRA | Secondary Energy¦Electricity¦Coal | EJ/yr | Secondary Energy¦Electricity¦Coal | elec_co2 |  | 2090 | 0 | Secondary Energy¦Electricity¦Coal | 94
Downscaling[REMIND-MAgPIE 3.2-4.6 IntegratedPhysicalDamages (median)] | Nationally Determined Contributions (NDCs) | BRA | Secondary Energy¦Electricity¦Coal | EJ/yr | Secondary Energy¦Electricity¦Coal | elec_co2 |  | 2095 | 0 | Secondary Energy¦Electricity¦Coal | 94
Downscaling[REMIND-MAgPIE 3.2-4.6 IntegratedPhysicalDamages (median)] | Nationally Determined Contributions (NDCs) | BRA | Secondary Energy¦Electricity¦Coal | EJ/yr | Secondary Energy¦Electricity¦Coal | elec_co2 |  | 2100 | 0 | Secondary Energy¦Electricity¦Coal | 94
Downscaling[REMIND-MAgPIE 3.2-4.6 IntegratedPhysicalDamages (median)] | Nationally Determined Contributions (NDCs) | BRA | Secondary Energy¦Electricity¦Gas | EJ/yr | Secondary Energy¦Electricity¦Gas | elec_co2 |  | 2020 | 0.1044 | Secondary Energy¦Electricity¦Gas | 55
Downscaling[REMIND-MAgPIE 3.2-4.6 IntegratedPhysicalDamages (median)] | Nationally Determined Contributions (NDCs) | BRA | Secondary Energy¦Electricity¦Gas | EJ/yr | Secondary Energy¦Electricity¦Gas | elec_co2 |  | 2025 | 0.0845 | Secondary Energy¦Electricity¦Gas | 55
Downscaling[REMIND-MAgPIE 3.2-4.6 IntegratedPhysicalDamages (median)] | Nationally Determined Contributions (NDCs) | BRA | Secondary Energy¦Electricity¦Gas | EJ/yr | Secondary Energy¦Electricity¦Gas | elec_co2 |  | 2030 | 0.1207 | Secondary Energy¦Electricity¦Gas | 55
Downscaling[REMIND-MAgPIE 3.2-4.6 IntegratedPhysicalDamages (median)] | Nationally Determined Contributions (NDCs) | BRA | Secondary Energy¦Electricity¦Gas | EJ/yr | Secondary Energy¦Electricity¦Gas | elec_co2 |  | 2035 | 0.0514 | Secondary Energy¦Electricity¦Gas | 55
Downscaling[REMIND-MAgPIE 3.2-4.6 IntegratedPhysicalDamages (median)] | Nationally Determined Contributions (NDCs) | BRA | Secondary Energy¦Electricity¦Gas | EJ/yr | Secondary Energy¦Electricity¦Gas | elec_co2 |  | 2040 | 0.0274 | Secondary Energy¦Electricity¦Gas | 55
Downscaling[REMIND-MAgPIE 3.2-4.6 IntegratedPhysicalDamages (median)] | Nationally Determined Contributions (NDCs) | BRA | Secondary Energy¦Electricity¦Gas | EJ/yr | Secondary Energy¦Electricity¦Gas | elec_co2 |  | 2045 | 0.0343 | Secondary Energy¦Electricity¦Gas | 55
Downscaling[REMIND-MAgPIE 3.2-4.6 IntegratedPhysicalDamages (median)] | Nationally Determined Contributions (NDCs) | BRA | Secondary Energy¦Electricity¦Gas | EJ/yr | Secondary Energy¦Electricity¦Gas | elec_co2 |  | 2050 | 0.0408 | Secondary Energy¦Electricity¦Gas | 55
Downscaling[REMIND-MAgPIE 3.2-4.6 IntegratedPhysicalDamages (median)] | Nationally Determined Contributions (NDCs) | BRA | Secondary Energy¦Electricity¦Gas | EJ/yr | Secondary Energy¦Electricity¦Gas | elec_co2 |  | 2055 | 0.048 | Secondary Energy¦Electricity¦Gas | 55
Downscaling[REMIND-MAgPIE 3.2-4.6 IntegratedPhysicalDamages (median)] | Nationally Determined Contributions (NDCs) | BRA | Secondary Energy¦Electricity¦Gas | EJ/yr | Secondary Energy¦Electricity¦Gas | elec_co2 |  | 2060 | 0.0642 | Secondary Energy¦Electricity¦Gas | 55
Downscaling[REMIND-MAgPIE 3.2-4.6 IntegratedPhysicalDamages (median)] | Nationally Determined Contributions (NDCs) | BRA | Secondary Energy¦Electricity¦Gas | EJ/yr | Secondary Energy¦Electricity¦Gas | elec_co2 |  | 2065 | 0.0573 | Secondary Energy¦Electricity¦Gas | 55
Downscaling[REMIND-MAgPIE 3.2-4.6 IntegratedPhysicalDamages (median)] | Nationally Determined Contributions (NDCs) | BRA | Secondary Energy¦Electricity¦Gas | EJ/yr | Secondary Energy¦Electricity¦Gas | elec_co2 |  | 2070 | 0.0504 | Secondary Energy¦Electricity¦Gas | 55
Downscaling[REMIND-MAgPIE 3.2-4.6 IntegratedPhysicalDamages (median)] | Nationally Determined Contributions (NDCs) | BRA | Secondary Energy¦Electricity¦Gas | EJ/yr | Secondary Energy¦Electricity¦Gas | elec_co2 |  | 2075 | 0.0393 | Secondary Energy¦Electricity¦Gas | 55
Downscaling[REMIND-MAgPIE 3.2-4.6 IntegratedPhysicalDamages (median)] | Nationally Determined Contributions (NDCs) | BRA | Secondary Energy¦Electricity¦Gas | EJ/yr | Secondary Energy¦Electricity¦Gas | elec_co2 |  | 2080 | 0.0269 | Secondary Energy¦Electricity¦Gas | 55
Downscaling[REMIND-MAgPIE 3.2-4.6 IntegratedPhysicalDamages (median)] | Nationally Determined Contributions (NDCs) | BRA | Secondary Energy¦Electricity¦Gas | EJ/yr | Secondary Energy¦Electricity¦Gas | elec_co2 |  | 2085 | 0.0167 | Secondary Energy¦Electricity¦Gas | 55
Downscaling[REMIND-MAgPIE 3.2-4.6 IntegratedPhysicalDamages (median)] | Nationally Determined Contributions (NDCs) | BRA | Secondary Energy¦Electricity¦Gas | EJ/yr | Secondary Energy¦Electricity¦Gas | elec_co2 |  | 2090 | 0.0072 | Secondary Energy¦Electricity¦Gas | 55
Downscaling[REMIND-MAgPIE 3.2-4.6 IntegratedPhysicalDamages (median)] | Nationally Determined Contributions (NDCs) | BRA | Secondary Energy¦Electricity¦Gas | EJ/yr | Secondary Energy¦Electricity¦Gas | elec_co2 |  | 2095 | 0.0035 | Secondary Energy¦Electricity¦Gas | 55
Downscaling[REMIND-MAgPIE 3.2-4.6 IntegratedPhysicalDamages (median)] | Nationally Determined Contributions (NDCs) | BRA | Secondary Energy¦Electricity¦Gas | EJ/yr | Secondary Energy¦Electricity¦Gas | elec_co2 |  | 2100 | 0 | Secondary Energy¦Electricity¦Gas | 55
Downscaling[REMIND-MAgPIE 3.2-4.6 IntegratedPhysicalDamages (median)] | Nationally Determined Contributions (NDCs) | BRA | Secondary Energy¦Electricity¦Oil | EJ/yr | Secondary Energy¦Electricity¦Oil | elec_co2 |  | 2020 | 0.0161 | Secondary Energy¦Electricity¦Oil | 70
Downscaling[REMIND-MAgPIE 3.2-4.6 IntegratedPhysicalDamages (median)] | Nationally Determined Contributions (NDCs) | BRA | Secondary Energy¦Electricity¦Oil | EJ/yr | Secondary Energy¦Electricity¦Oil | elec_co2 |  | 2025 | 0.0154 | Secondary Energy¦Electricity¦Oil | 70
Downscaling[REMIND-MAgPIE 3.2-4.6 IntegratedPhysicalDamages (median)] | Nationally Determined Contributions (NDCs) | BRA | Secondary Energy¦Electricity¦Oil | EJ/yr | Secondary Energy¦Electricity¦Oil | elec_co2 |  | 2030 | 0.0106 | Secondary Energy¦Electricity¦Oil | 70
Downscaling[REMIND-MAgPIE 3.2-4.6 IntegratedPhysicalDamages (median)] | Nationally Determined Contributions (NDCs) | BRA | Secondary Energy¦Electricity¦Oil | EJ/yr | Secondary Energy¦Electricity¦Oil | elec_co2 |  | 2035 | 0 | Secondary Energy¦Electricity¦Oil | 70
Downscaling[REMIND-MAgPIE 3.2-4.6 IntegratedPhysicalDamages (median)] | Nationally Determined Contributions (NDCs) | BRA | Secondary Energy¦Electricity¦Oil | EJ/yr | Secondary Energy¦Electricity¦Oil | elec_co2 |  | 2040 | 0 | Secondary Energy¦Electricity¦Oil | 70
Downscaling[REMIND-MAgPIE 3.2-4.6 IntegratedPhysicalDamages (median)] | Nationally Determined Contributions (NDCs) | BRA | Secondary Energy¦Electricity¦Oil | EJ/yr | Secondary Energy¦Electricity¦Oil | elec_co2 |  | 2045 | 0 | Secondary Energy¦Electricity¦Oil | 70
Downscaling[REMIND-MAgPIE 3.2-4.6 IntegratedPhysicalDamages (median)] | Nationally Determined Contributions (NDCs) | BRA | Secondary Energy¦Electricity¦Oil | EJ/yr | Secondary Energy¦Electricity¦Oil | elec_co2 |  | 2050 | 0 | Secondary Energy¦Electricity¦Oil | 70
Downscaling[REMIND-MAgPIE 3.2-4.6 IntegratedPhysicalDamages (median)] | Nationally Determined Contributions (NDCs) | BRA | Secondary Energy¦Electricity¦Oil | EJ/yr | Secondary Energy¦Electricity¦Oil | elec_co2 |  | 2055 | 0 | Secondary Energy¦Electricity¦Oil | 70
Downscaling[REMIND-MAgPIE 3.2-4.6 IntegratedPhysicalDamages (median)] | Nationally Determined Contributions (NDCs) | BRA | Secondary Energy¦Electricity¦Oil | EJ/yr | Secondary Energy¦Electricity¦Oil | elec_co2 |  | 2060 | 0 | Secondary Energy¦Electricity¦Oil | 70
Downscaling[REMIND-MAgPIE 3.2-4.6 IntegratedPhysicalDamages (median)] | Nationally Determined Contributions (NDCs) | BRA | Secondary Energy¦Electricity¦Oil | EJ/yr | Secondary Energy¦Electricity¦Oil | elec_co2 |  | 2065 | 0 | Secondary Energy¦Electricity¦Oil | 70
Downscaling[REMIND-MAgPIE 3.2-4.6 IntegratedPhysicalDamages (median)] | Nationally Determined Contributions (NDCs) | BRA | Secondary Energy¦Electricity¦Oil | EJ/yr | Secondary Energy¦Electricity¦Oil | elec_co2 |  | 2070 | 0 | Secondary Energy¦Electricity¦Oil | 70
Downscaling[REMIND-MAgPIE 3.2-4.6 IntegratedPhysicalDamages (median)] | Nationally Determined Contributions (NDCs) | BRA | Secondary Energy¦Electricity¦Oil | EJ/yr | Secondary Energy¦Electricity¦Oil | elec_co2 |  | 2075 | 0 | Secondary Energy¦Electricity¦Oil | 70
Downscaling[REMIND-MAgPIE 3.2-4.6 IntegratedPhysicalDamages (median)] | Nationally Determined Contributions (NDCs) | BRA | Secondary Energy¦Electricity¦Oil | EJ/yr | Secondary Energy¦Electricity¦Oil | elec_co2 |  | 2080 | 0 | Secondary Energy¦Electricity¦Oil | 70
Downscaling[REMIND-MAgPIE 3.2-4.6 IntegratedPhysicalDamages (median)] | Nationally Determined Contributions (NDCs) | BRA | Secondary Energy¦Electricity¦Oil | EJ/yr | Secondary Energy¦Electricity¦Oil | elec_co2 |  | 2085 | 0 | Secondary Energy¦Electricity¦Oil | 70
Downscaling[REMIND-MAgPIE 3.2-4.6 IntegratedPhysicalDamages (median)] | Nationally Determined Contributions (NDCs) | BRA | Secondary Energy¦Electricity¦Oil | EJ/yr | Secondary Energy¦Electricity¦Oil | elec_co2 |  | 2090 | 0 | Secondary Energy¦Electricity¦Oil | 70
Downscaling[REMIND-MAgPIE 3.2-4.6 IntegratedPhysicalDamages (median)] | Nationally Determined Contributions (NDCs) | BRA | Secondary Energy¦Electricity¦Oil | EJ/yr | Secondary Energy¦Electricity¦Oil | elec_co2 |  | 2095 | 0 | Secondary Energy¦Electricity¦Oil | 70
Downscaling[REMIND-MAgPIE 3.2-4.6 IntegratedPhysicalDamages (median)] | Nationally Determined Contributions (NDCs) | BRA | Secondary Energy¦Electricity¦Oil | EJ/yr | Secondary Energy¦Electricity¦Oil | elec_co2 |  | 2100 | 0 | Secondary Energy¦Electricity¦Oil | 70
Downscaling[REMIND-MAgPIE 3.2-4.6 IntegratedPhysicalDamages (median)] | Nationally Determined Contributions (NDCs) | BRA | Price¦Primary Energy¦Biomass | US$2010/GJ | Price¦Primary Energy¦Biomass | fuel_supply | bioenergy | 2020 | 5.3799 | Price¦Primary Energy¦Biomass
Downscaling[REMIND-MAgPIE 3.2-4.6 IntegratedPhysicalDamages (median)] | Nationally Determined Contributions (NDCs) | BRA | Price¦Primary Energy¦Biomass | US$2010/GJ | Price¦Primary Energy¦Biomass | fuel_supply | bioenergy | 2025 | 5.8192 | Price¦Primary Energy¦Biomass
Downscaling[REMIND-MAgPIE 3.2-4.6 IntegratedPhysicalDamages (median)] | Nationally Determined Contributions (NDCs) | BRA | Price¦Primary Energy¦Biomass | US$2010/GJ | Price¦Primary Energy¦Biomass | fuel_supply | bioenergy | 2030 | 5.922 | Price¦Primary Energy¦Biomass
Downscaling[REMIND-MAgPIE 3.2-4.6 IntegratedPhysicalDamages (median)] | Nationally Determined Contributions (NDCs) | BRA | Price¦Primary Energy¦Biomass | US$2010/GJ | Price¦Primary Energy¦Biomass | fuel_supply | bioenergy | 2035 | 5.9838 | Price¦Primary Energy¦Biomass
Downscaling[REMIND-MAgPIE 3.2-4.6 IntegratedPhysicalDamages (median)] | Nationally Determined Contributions (NDCs) | BRA | Price¦Primary Energy¦Biomass | US$2010/GJ | Price¦Primary Energy¦Biomass | fuel_supply | bioenergy | 2040 | 5.4903 | Price¦Primary Energy¦Biomass
Downscaling[REMIND-MAgPIE 3.2-4.6 IntegratedPhysicalDamages (median)] | Nationally Determined Contributions (NDCs) | BRA | Price¦Primary Energy¦Biomass | US$2010/GJ | Price¦Primary Energy¦Biomass | fuel_supply | bioenergy | 2045 | 6.4584 | Price¦Primary Energy¦Biomass
Downscaling[REMIND-MAgPIE 3.2-4.6 IntegratedPhysicalDamages (median)] | Nationally Determined Contributions (NDCs) | BRA | Price¦Primary Energy¦Biomass | US$2010/GJ | Price¦Primary Energy¦Biomass | fuel_supply | bioenergy | 2050 | 7.4575 | Price¦Primary Energy¦Biomass
Downscaling[REMIND-MAgPIE 3.2-4.6 IntegratedPhysicalDamages (median)] | Nationally Determined Contributions (NDCs) | BRA | Price¦Primary Energy¦Biomass | US$2010/GJ | Price¦Primary Energy¦Biomass | fuel_supply | bioenergy | 2055 | 6.8936 | Price¦Primary Energy¦Biomass
Downscaling[REMIND-MAgPIE 3.2-4.6 IntegratedPhysicalDamages (median)] | Nationally Determined Contributions (NDCs) | BRA | Price¦Primary Energy¦Biomass | US$2010/GJ | Price¦Primary Energy¦Biomass | fuel_supply | bioenergy | 2060 | 13.0796 | Price¦Primary Energy¦Biomass
Downscaling[REMIND-MAgPIE 3.2-4.6 IntegratedPhysicalDamages (median)] | Nationally Determined Contributions (NDCs) | BRA | Price¦Primary Energy¦Biomass | US$2010/GJ | Price¦Primary Energy¦Biomass | fuel_supply | bioenergy | 2065 | 12.4004 | Price¦Primary Energy¦Biomass
Downscaling[REMIND-MAgPIE 3.2-4.6 IntegratedPhysicalDamages (median)] | Nationally Determined Contributions (NDCs) | BRA | Price¦Primary Energy¦Biomass | US$2010/GJ | Price¦Primary Energy¦Biomass | fuel_supply | bioenergy | 2070 | 11.7212 | Price¦Primary Energy¦Biomass
Downscaling[REMIND-MAgPIE 3.2-4.6 IntegratedPhysicalDamages (median)] | Nationally Determined Contributions (NDCs) | BRA | Price¦Primary Energy¦Biomass | US$2010/GJ | Price¦Primary Energy¦Biomass | fuel_supply | bioenergy | 2075 | 11.3427 | Price¦Primary Energy¦Biomass
Downscaling[REMIND-MAgPIE 3.2-4.6 IntegratedPhysicalDamages (median)] | Nationally Determined Contributions (NDCs) | BRA | Price¦Primary Energy¦Biomass | US$2010/GJ | Price¦Primary Energy¦Biomass | fuel_supply | bioenergy | 2080 | 10.9642 | Price¦Primary Energy¦Biomass
Downscaling[REMIND-MAgPIE 3.2-4.6 IntegratedPhysicalDamages (median)] | Nationally Determined Contributions (NDCs) | BRA | Price¦Primary Energy¦Biomass | US$2010/GJ | Price¦Primary Energy¦Biomass | fuel_supply | bioenergy | 2085 | 10.1534 | Price¦Primary Energy¦Biomass
Downscaling[REMIND-MAgPIE 3.2-4.6 IntegratedPhysicalDamages (median)] | Nationally Determined Contributions (NDCs) | BRA | Price¦Primary Energy¦Biomass | US$2010/GJ | Price¦Primary Energy¦Biomass | fuel_supply | bioenergy | 2090 | 9.3427 | Price¦Primary Energy¦Biomass
Downscaling[REMIND-MAgPIE 3.2-4.6 IntegratedPhysicalDamages (median)] | Nationally Determined Contributions (NDCs) | BRA | Price¦Primary Energy¦Biomass | US$2010/GJ | Price¦Primary Energy¦Biomass | fuel_supply | bioenergy | 2095 | 10.2685 | Price¦Primary Energy¦Biomass
Downscaling[REMIND-MAgPIE 3.2-4.6 IntegratedPhysicalDamages (median)] | Nationally Determined Contributions (NDCs) | BRA | Price¦Primary Energy¦Biomass | US$2010/GJ | Price¦Primary Energy¦Biomass | fuel_supply | bioenergy | 2100 | 11.1944 | Price¦Primary Energy¦Biomass
Downscaling[REMIND-MAgPIE 3.2-4.6 IntegratedPhysicalDamages (median)] | Nationally Determined Contributions (NDCs) | BRA | Price¦Primary Energy¦Coal | US$2010/GJ | Price¦Primary Energy¦Coal | fuel_supply | coal | 2020 | 2.0344 | Price¦Primary Energy¦Coal
Downscaling[REMIND-MAgPIE 3.2-4.6 IntegratedPhysicalDamages (median)] | Nationally Determined Contributions (NDCs) | BRA | Price¦Primary Energy¦Coal | US$2010/GJ | Price¦Primary Energy¦Coal | fuel_supply | coal | 2025 | 2.1189 | Price¦Primary Energy¦Coal
Downscaling[REMIND-MAgPIE 3.2-4.6 IntegratedPhysicalDamages (median)] | Nationally Determined Contributions (NDCs) | BRA | Price¦Primary Energy¦Coal | US$2010/GJ | Price¦Primary Energy¦Coal | fuel_supply | coal | 2030 | 2.0779 | Price¦Primary Energy¦Coal
Downscaling[REMIND-MAgPIE 3.2-4.6 IntegratedPhysicalDamages (median)] | Nationally Determined Contributions (NDCs) | BRA | Price¦Primary Energy¦Coal | US$2010/GJ | Price¦Primary Energy¦Coal | fuel_supply | coal | 2035 | 2.0644 | Price¦Primary Energy¦Coal
Downscaling[REMIND-MAgPIE 3.2-4.6 IntegratedPhysicalDamages (median)] | Nationally Determined Contributions (NDCs) | BRA | Price¦Primary Energy¦Coal | US$2010/GJ | Price¦Primary Energy¦Coal | fuel_supply | coal | 2040 | 1.9296 | Price¦Primary Energy¦Coal
Downscaling[REMIND-MAgPIE 3.2-4.6 IntegratedPhysicalDamages (median)] | Nationally Determined Contributions (NDCs) | BRA | Price¦Primary Energy¦Coal | US$2010/GJ | Price¦Primary Energy¦Coal | fuel_supply | coal | 2045 | 1.818 | Price¦Primary Energy¦Coal
Downscaling[REMIND-MAgPIE 3.2-4.6 IntegratedPhysicalDamages (median)] | Nationally Determined Contributions (NDCs) | BRA | Price¦Primary Energy¦Coal | US$2010/GJ | Price¦Primary Energy¦Coal | fuel_supply | coal | 2050 | 1.9054 | Price¦Primary Energy¦Coal
Downscaling[REMIND-MAgPIE 3.2-4.6 IntegratedPhysicalDamages (median)] | Nationally Determined Contributions (NDCs) | BRA | Price¦Primary Energy¦Coal | US$2010/GJ | Price¦Primary Energy¦Coal | fuel_supply | coal | 2055 | 1.8615 | Price¦Primary Energy¦Coal
Downscaling[REMIND-MAgPIE 3.2-4.6 IntegratedPhysicalDamages (median)] | Nationally Determined Contributions (NDCs) | BRA | Price¦Primary Energy¦Coal | US$2010/GJ | Price¦Primary Energy¦Coal | fuel_supply | coal | 2060 | 2.3619 | Price¦Primary Energy¦Coal
Downscaling[REMIND-MAgPIE 3.2-4.6 IntegratedPhysicalDamages (median)] | Nationally Determined Contributions (NDCs) | BRA | Price¦Primary Energy¦Coal | US$2010/GJ | Price¦Primary Energy¦Coal | fuel_supply | coal | 2065 | 2.2264 | Price¦Primary Energy¦Coal
Downscaling[REMIND-MAgPIE 3.2-4.6 IntegratedPhysicalDamages (median)] | Nationally Determined Contributions (NDCs) | BRA | Price¦Primary Energy¦Coal | US$2010/GJ | Price¦Primary Energy¦Coal | fuel_supply | coal | 2070 | 2.0909 | Price¦Primary Energy¦Coal
Downscaling[REMIND-MAgPIE 3.2-4.6 IntegratedPhysicalDamages (median)] | Nationally Determined Contributions (NDCs) | BRA | Price¦Primary Energy¦Coal | US$2010/GJ | Price¦Primary Energy¦Coal | fuel_supply | coal | 2075 | 2.2001 | Price¦Primary Energy¦Coal
Downscaling[REMIND-MAgPIE 3.2-4.6 IntegratedPhysicalDamages (median)] | Nationally Determined Contributions (NDCs) | BRA | Price¦Primary Energy¦Coal | US$2010/GJ | Price¦Primary Energy¦Coal | fuel_supply | coal | 2080 | 2.3093 | Price¦Primary Energy¦Coal
Downscaling[REMIND-MAgPIE 3.2-4.6 IntegratedPhysicalDamages (median)] | Nationally Determined Contributions (NDCs) | BRA | Price¦Primary Energy¦Coal | US$2010/GJ | Price¦Primary Energy¦Coal | fuel_supply | coal | 2085 | 2.3217 | Price¦Primary Energy¦Coal
Downscaling[REMIND-MAgPIE 3.2-4.6 IntegratedPhysicalDamages (median)] | Nationally Determined Contributions (NDCs) | BRA | Price¦Primary Energy¦Coal | US$2010/GJ | Price¦Primary Energy¦Coal | fuel_supply | coal | 2090 | 2.3342 | Price¦Primary Energy¦Coal
Downscaling[REMIND-MAgPIE 3.2-4.6 IntegratedPhysicalDamages (median)] | Nationally Determined Contributions (NDCs) | BRA | Price¦Primary Energy¦Coal | US$2010/GJ | Price¦Primary Energy¦Coal | fuel_supply | coal | 2095 | 2.3665 | Price¦Primary Energy¦Coal
Downscaling[REMIND-MAgPIE 3.2-4.6 IntegratedPhysicalDamages (median)] | Nationally Determined Contributions (NDCs) | BRA | Price¦Primary Energy¦Coal | US$2010/GJ | Price¦Primary Energy¦Coal | fuel_supply | coal | 2100 | 2.3988 | Price¦Primary Energy¦Coal
Downscaling[REMIND-MAgPIE 3.2-4.6 IntegratedPhysicalDamages (median)] | Nationally Determined Contributions (NDCs) | BRA | Price¦Primary Energy¦Gas | US$2010/GJ | Price¦Primary Energy¦Gas | fuel_supply | gas | 2020 | 3.9711 | Price¦Primary Energy¦Gas
Downscaling[REMIND-MAgPIE 3.2-4.6 IntegratedPhysicalDamages (median)] | Nationally Determined Contributions (NDCs) | BRA | Price¦Primary Energy¦Gas | US$2010/GJ | Price¦Primary Energy¦Gas | fuel_supply | gas | 2025 | 4.5414 | Price¦Primary Energy¦Gas
Downscaling[REMIND-MAgPIE 3.2-4.6 IntegratedPhysicalDamages (median)] | Nationally Determined Contributions (NDCs) | BRA | Price¦Primary Energy¦Gas | US$2010/GJ | Price¦Primary Energy¦Gas | fuel_supply | gas | 2030 | 4.3033 | Price¦Primary Energy¦Gas
Downscaling[REMIND-MAgPIE 3.2-4.6 IntegratedPhysicalDamages (median)] | Nationally Determined Contributions (NDCs) | BRA | Price¦Primary Energy¦Gas | US$2010/GJ | Price¦Primary Energy¦Gas | fuel_supply | gas | 2035 | 4.7504 | Price¦Primary Energy¦Gas
Downscaling[REMIND-MAgPIE 3.2-4.6 IntegratedPhysicalDamages (median)] | Nationally Determined Contributions (NDCs) | BRA | Price¦Primary Energy¦Gas | US$2010/GJ | Price¦Primary Energy¦Gas | fuel_supply | gas | 2040 | 5.0464 | Price¦Primary Energy¦Gas
Downscaling[REMIND-MAgPIE 3.2-4.6 IntegratedPhysicalDamages (median)] | Nationally Determined Contributions (NDCs) | BRA | Price¦Primary Energy¦Gas | US$2010/GJ | Price¦Primary Energy¦Gas | fuel_supply | gas | 2045 | 5.3894 | Price¦Primary Energy¦Gas
Downscaling[REMIND-MAgPIE 3.2-4.6 IntegratedPhysicalDamages (median)] | Nationally Determined Contributions (NDCs) | BRA | Price¦Primary Energy¦Gas | US$2010/GJ | Price¦Primary Energy¦Gas | fuel_supply | gas | 2050 | 5.354 | Price¦Primary Energy¦Gas
Downscaling[REMIND-MAgPIE 3.2-4.6 IntegratedPhysicalDamages (median)] | Nationally Determined Contributions (NDCs) | BRA | Price¦Primary Energy¦Gas | US$2010/GJ | Price¦Primary Energy¦Gas | fuel_supply | gas | 2055 | 5.0789 | Price¦Primary Energy¦Gas
Downscaling[REMIND-MAgPIE 3.2-4.6 IntegratedPhysicalDamages (median)] | Nationally Determined Contributions (NDCs) | BRA | Price¦Primary Energy¦Gas | US$2010/GJ | Price¦Primary Energy¦Gas | fuel_supply | gas | 2060 | 6.187 | Price¦Primary Energy¦Gas
Downscaling[REMIND-MAgPIE 3.2-4.6 IntegratedPhysicalDamages (median)] | Nationally Determined Contributions (NDCs) | BRA | Price¦Primary Energy¦Gas | US$2010/GJ | Price¦Primary Energy¦Gas | fuel_supply | gas | 2065 | 6.0172 | Price¦Primary Energy¦Gas
Downscaling[REMIND-MAgPIE 3.2-4.6 IntegratedPhysicalDamages (median)] | Nationally Determined Contributions (NDCs) | BRA | Price¦Primary Energy¦Gas | US$2010/GJ | Price¦Primary Energy¦Gas | fuel_supply | gas | 2070 | 5.8475 | Price¦Primary Energy¦Gas
Downscaling[REMIND-MAgPIE 3.2-4.6 IntegratedPhysicalDamages (median)] | Nationally Determined Contributions (NDCs) | BRA | Price¦Primary Energy¦Gas | US$2010/GJ | Price¦Primary Energy¦Gas | fuel_supply | gas | 2075 | 5.8534 | Price¦Primary Energy¦Gas
Downscaling[REMIND-MAgPIE 3.2-4.6 IntegratedPhysicalDamages (median)] | Nationally Determined Contributions (NDCs) | BRA | Price¦Primary Energy¦Gas | US$2010/GJ | Price¦Primary Energy¦Gas | fuel_supply | gas | 2080 | 5.8593 | Price¦Primary Energy¦Gas
Downscaling[REMIND-MAgPIE 3.2-4.6 IntegratedPhysicalDamages (median)] | Nationally Determined Contributions (NDCs) | BRA | Price¦Primary Energy¦Gas | US$2010/GJ | Price¦Primary Energy¦Gas | fuel_supply | gas | 2085 | 5.9374 | Price¦Primary Energy¦Gas
Downscaling[REMIND-MAgPIE 3.2-4.6 IntegratedPhysicalDamages (median)] | Nationally Determined Contributions (NDCs) | BRA | Price¦Primary Energy¦Gas | US$2010/GJ | Price¦Primary Energy¦Gas | fuel_supply | gas | 2090 | 6.0154 | Price¦Primary Energy¦Gas
Downscaling[REMIND-MAgPIE 3.2-4.6 IntegratedPhysicalDamages (median)] | Nationally Determined Contributions (NDCs) | BRA | Price¦Primary Energy¦Gas | US$2010/GJ | Price¦Primary Energy¦Gas | fuel_supply | gas | 2095 | 6.0334 | Price¦Primary Energy¦Gas
Downscaling[REMIND-MAgPIE 3.2-4.6 IntegratedPhysicalDamages (median)] | Nationally Determined Contributions (NDCs) | BRA | Price¦Primary Energy¦Gas | US$2010/GJ | Price¦Primary Energy¦Gas | fuel_supply | gas | 2100 | 6.0514 | Price¦Primary Energy¦Gas
Downscaling[REMIND-MAgPIE 3.2-4.6 IntegratedPhysicalDamages (median)] | Nationally Determined Contributions (NDCs) | BRA | Price¦Secondary Energy¦Liquids¦Oil | US$2010/GJ | Price¦Secondary Energy¦Liquids¦Oil | fuel_supply | oil | 2020 | 54.2148 | Price¦Secondary Energy¦Liquids¦Oil
Downscaling[REMIND-MAgPIE 3.2-4.6 IntegratedPhysicalDamages (median)] | Nationally Determined Contributions (NDCs) | BRA | Price¦Secondary Energy¦Liquids¦Oil | US$2010/GJ | Price¦Secondary Energy¦Liquids¦Oil | fuel_supply | oil | 2025 | 84.4568 | Price¦Secondary Energy¦Liquids¦Oil
Downscaling[REMIND-MAgPIE 3.2-4.6 IntegratedPhysicalDamages (median)] | Nationally Determined Contributions (NDCs) | BRA | Price¦Secondary Energy¦Liquids¦Oil | US$2010/GJ | Price¦Secondary Energy¦Liquids¦Oil | fuel_supply | oil | 2030 | 82.4328 | Price¦Secondary Energy¦Liquids¦Oil
Downscaling[REMIND-MAgPIE 3.2-4.6 IntegratedPhysicalDamages (median)] | Nationally Determined Contributions (NDCs) | BRA | Price¦Secondary Energy¦Liquids¦Oil | US$2010/GJ | Price¦Secondary Energy¦Liquids¦Oil | fuel_supply | oil | 2035 | 87.419 | Price¦Secondary Energy¦Liquids¦Oil
Downscaling[REMIND-MAgPIE 3.2-4.6 IntegratedPhysicalDamages (median)] | Nationally Determined Contributions (NDCs) | BRA | Price¦Secondary Energy¦Liquids¦Oil | US$2010/GJ | Price¦Secondary Energy¦Liquids¦Oil | fuel_supply | oil | 2040 | 93.9588 | Price¦Secondary Energy¦Liquids¦Oil
Downscaling[REMIND-MAgPIE 3.2-4.6 IntegratedPhysicalDamages (median)] | Nationally Determined Contributions (NDCs) | BRA | Price¦Secondary Energy¦Liquids¦Oil | US$2010/GJ | Price¦Secondary Energy¦Liquids¦Oil | fuel_supply | oil | 2045 | 101.2363 | Price¦Secondary Energy¦Liquids¦Oil
Downscaling[REMIND-MAgPIE 3.2-4.6 IntegratedPhysicalDamages (median)] | Nationally Determined Contributions (NDCs) | BRA | Price¦Secondary Energy¦Liquids¦Oil | US$2010/GJ | Price¦Secondary Energy¦Liquids¦Oil | fuel_supply | oil | 2050 | 116.9136 | Price¦Secondary Energy¦Liquids¦Oil
Downscaling[REMIND-MAgPIE 3.2-4.6 IntegratedPhysicalDamages (median)] | Nationally Determined Contributions (NDCs) | BRA | Price¦Secondary Energy¦Liquids¦Oil | US$2010/GJ | Price¦Secondary Energy¦Liquids¦Oil | fuel_supply | oil | 2055 | 129.2132 | Price¦Secondary Energy¦Liquids¦Oil
Downscaling[REMIND-MAgPIE 3.2-4.6 IntegratedPhysicalDamages (median)] | Nationally Determined Contributions (NDCs) | BRA | Price¦Secondary Energy¦Liquids¦Oil | US$2010/GJ | Price¦Secondary Energy¦Liquids¦Oil | fuel_supply | oil | 2060 | 206.0392 | Price¦Secondary Energy¦Liquids¦Oil
Downscaling[REMIND-MAgPIE 3.2-4.6 IntegratedPhysicalDamages (median)] | Nationally Determined Contributions (NDCs) | BRA | Price¦Secondary Energy¦Liquids¦Oil | US$2010/GJ | Price¦Secondary Energy¦Liquids¦Oil | fuel_supply | oil | 2065 | 244.2874 | Price¦Secondary Energy¦Liquids¦Oil
Downscaling[REMIND-MAgPIE 3.2-4.6 IntegratedPhysicalDamages (median)] | Nationally Determined Contributions (NDCs) | BRA | Price¦Secondary Energy¦Liquids¦Oil | US$2010/GJ | Price¦Secondary Energy¦Liquids¦Oil | fuel_supply | oil | 2070 | 282.5357 | Price¦Secondary Energy¦Liquids¦Oil
Downscaling[REMIND-MAgPIE 3.2-4.6 IntegratedPhysicalDamages (median)] | Nationally Determined Contributions (NDCs) | BRA | Price¦Secondary Energy¦Liquids¦Oil | US$2010/GJ | Price¦Secondary Energy¦Liquids¦Oil | fuel_supply | oil | 2075 | 277.4241 | Price¦Secondary Energy¦Liquids¦Oil
Downscaling[REMIND-MAgPIE 3.2-4.6 IntegratedPhysicalDamages (median)] | Nationally Determined Contributions (NDCs) | BRA | Price¦Secondary Energy¦Liquids¦Oil | US$2010/GJ | Price¦Secondary Energy¦Liquids¦Oil | fuel_supply | oil | 2080 | 272.3124 | Price¦Secondary Energy¦Liquids¦Oil
Downscaling[REMIND-MAgPIE 3.2-4.6 IntegratedPhysicalDamages (median)] | Nationally Determined Contributions (NDCs) | BRA | Price¦Secondary Energy¦Liquids¦Oil | US$2010/GJ | Price¦Secondary Energy¦Liquids¦Oil | fuel_supply | oil | 2085 | 264.8538 | Price¦Secondary Energy¦Liquids¦Oil
Downscaling[REMIND-MAgPIE 3.2-4.6 IntegratedPhysicalDamages (median)] | Nationally Determined Contributions (NDCs) | BRA | Price¦Secondary Energy¦Liquids¦Oil | US$2010/GJ | Price¦Secondary Energy¦Liquids¦Oil | fuel_supply | oil | 2090 | 257.3952 | Price¦Secondary Energy¦Liquids¦Oil
Downscaling[REMIND-MAgPIE 3.2-4.6 IntegratedPhysicalDamages (median)] | Nationally Determined Contributions (NDCs) | BRA | Price¦Secondary Energy¦Liquids¦Oil | US$2010/GJ | Price¦Secondary Energy¦Liquids¦Oil | fuel_supply | oil | 2095 | 271.5163 | Price¦Secondary Energy¦Liquids¦Oil
Downscaling[REMIND-MAgPIE 3.2-4.6 IntegratedPhysicalDamages (median)] | Nationally Determined Contributions (NDCs) | BRA | Price¦Secondary Energy¦Liquids¦Oil | US$2010/GJ | Price¦Secondary Energy¦Liquids¦Oil | fuel_supply | oil | 2100 | 285.6374 | Price¦Secondary Energy¦Liquids¦Oil
Downscaling[REMIND-MAgPIE 3.2-4.6 IntegratedPhysicalDamages (median)] | Nationally Determined Contributions (NDCs) | BRA | Emissions¦CO2 | Mt CO2/yr | Emissions¦CO2 | scenarios - CO2 abatement | CO2 | 2020 | 1574.2842 | Emissions¦CO2
Downscaling[REMIND-MAgPIE 3.2-4.6 IntegratedPhysicalDamages (median)] | Nationally Determined Contributions (NDCs) | BRA | Emissions¦CO2 | Mt CO2/yr | Emissions¦CO2 | scenarios - CO2 abatement | CO2 | 2025 | 398.8975 | Emissions¦CO2
Downscaling[REMIND-MAgPIE 3.2-4.6 IntegratedPhysicalDamages (median)] | Nationally Determined Contributions (NDCs) | BRA | Emissions¦CO2 | Mt CO2/yr | Emissions¦CO2 | scenarios - CO2 abatement | CO2 | 2030 | 216.3159 | Emissions¦CO2
Downscaling[REMIND-MAgPIE 3.2-4.6 IntegratedPhysicalDamages (median)] | Nationally Determined Contributions (NDCs) | BRA | Emissions¦CO2 | Mt CO2/yr | Emissions¦CO2 | scenarios - CO2 abatement | CO2 | 2035 | 100.4395 | Emissions¦CO2
Downscaling[REMIND-MAgPIE 3.2-4.6 IntegratedPhysicalDamages (median)] | Nationally Determined Contributions (NDCs) | BRA | Emissions¦CO2 | Mt CO2/yr | Emissions¦CO2 | scenarios - CO2 abatement | CO2 | 2040 | 7.6568 | Emissions¦CO2
Downscaling[REMIND-MAgPIE 3.2-4.6 IntegratedPhysicalDamages (median)] | Nationally Determined Contributions (NDCs) | BRA | Emissions¦CO2 | Mt CO2/yr | Emissions¦CO2 | scenarios - CO2 abatement | CO2 | 2045 | -25.8873 | Emissions¦CO2
Downscaling[REMIND-MAgPIE 3.2-4.6 IntegratedPhysicalDamages (median)] | Nationally Determined Contributions (NDCs) | BRA | Emissions¦CO2 | Mt CO2/yr | Emissions¦CO2 | scenarios - CO2 abatement | CO2 | 2050 | -6.8434 | Emissions¦CO2
Downscaling[REMIND-MAgPIE 3.2-4.6 IntegratedPhysicalDamages (median)] | Nationally Determined Contributions (NDCs) | BRA | Emissions¦CO2 | Mt CO2/yr | Emissions¦CO2 | scenarios - CO2 abatement | CO2 | 2055 | -16.769 | Emissions¦CO2
Downscaling[REMIND-MAgPIE 3.2-4.6 IntegratedPhysicalDamages (median)] | Nationally Determined Contributions (NDCs) | BRA | Emissions¦CO2 | Mt CO2/yr | Emissions¦CO2 | scenarios - CO2 abatement | CO2 | 2060 | -27.6317 | Emissions¦CO2
Downscaling[REMIND-MAgPIE 3.2-4.6 IntegratedPhysicalDamages (median)] | Nationally Determined Contributions (NDCs) | BRA | Emissions¦CO2 | Mt CO2/yr | Emissions¦CO2 | scenarios - CO2 abatement | CO2 | 2065 | -64.2695 | Emissions¦CO2
Downscaling[REMIND-MAgPIE 3.2-4.6 IntegratedPhysicalDamages (median)] | Nationally Determined Contributions (NDCs) | BRA | Emissions¦CO2 | Mt CO2/yr | Emissions¦CO2 | scenarios - CO2 abatement | CO2 | 2070 | -96.1367 | Emissions¦CO2
Downscaling[REMIND-MAgPIE 3.2-4.6 IntegratedPhysicalDamages (median)] | Nationally Determined Contributions (NDCs) | BRA | Emissions¦CO2 | Mt CO2/yr | Emissions¦CO2 | scenarios - CO2 abatement | CO2 | 2075 | -88.2621 | Emissions¦CO2
Downscaling[REMIND-MAgPIE 3.2-4.6 IntegratedPhysicalDamages (median)] | Nationally Determined Contributions (NDCs) | BRA | Emissions¦CO2 | Mt CO2/yr | Emissions¦CO2 | scenarios - CO2 abatement | CO2 | 2080 | -82.1052 | Emissions¦CO2
Downscaling[REMIND-MAgPIE 3.2-4.6 IntegratedPhysicalDamages (median)] | Nationally Determined Contributions (NDCs) | BRA | Emissions¦CO2 | Mt CO2/yr | Emissions¦CO2 | scenarios - CO2 abatement | CO2 | 2085 | -87.1664 | Emissions¦CO2
Downscaling[REMIND-MAgPIE 3.2-4.6 IntegratedPhysicalDamages (median)] | Nationally Determined Contributions (NDCs) | BRA | Emissions¦CO2 | Mt CO2/yr | Emissions¦CO2 | scenarios - CO2 abatement | CO2 | 2090 | -92.4008 | Emissions¦CO2
Downscaling[REMIND-MAgPIE 3.2-4.6 IntegratedPhysicalDamages (median)] | Nationally Determined Contributions (NDCs) | BRA | Emissions¦CO2 | Mt CO2/yr | Emissions¦CO2 | scenarios - CO2 abatement | CO2 | 2095 | -93.624 | Emissions¦CO2
Downscaling[REMIND-MAgPIE 3.2-4.6 IntegratedPhysicalDamages (median)] | Nationally Determined Contributions (NDCs) | BRA | Emissions¦CO2 | Mt CO2/yr | Emissions¦CO2 | scenarios - CO2 abatement | CO2 | 2100 | -94.7274 | Emissions¦CO2
Downscaling[REMIND-MAgPIE 3.2-4.6 IntegratedPhysicalDamages (median)] | Nationally Determined Contributions (NDCs) | BRA | Emissions¦CO2¦Energy | Mt CO2/yr | Emissions¦CO2¦Energy | scenarios - CO2 abatement | CO2 | 2020 | 352.443 | Emissions¦CO2¦Energy
Downscaling[REMIND-MAgPIE 3.2-4.6 IntegratedPhysicalDamages (median)] | Nationally Determined Contributions (NDCs) | BRA | Emissions¦CO2¦Energy | Mt CO2/yr | Emissions¦CO2¦Energy | scenarios - CO2 abatement | CO2 | 2025 | 385.6217 | Emissions¦CO2¦Energy
Downscaling[REMIND-MAgPIE 3.2-4.6 IntegratedPhysicalDamages (median)] | Nationally Determined Contributions (NDCs) | BRA | Emissions¦CO2¦Energy | Mt CO2/yr | Emissions¦CO2¦Energy | scenarios - CO2 abatement | CO2 | 2030 | 365.257 | Emissions¦CO2¦Energy
Downscaling[REMIND-MAgPIE 3.2-4.6 IntegratedPhysicalDamages (median)] | Nationally Determined Contributions (NDCs) | BRA | Emissions¦CO2¦Energy | Mt CO2/yr | Emissions¦CO2¦Energy | scenarios - CO2 abatement | CO2 | 2035 | 327.3162 | Emissions¦CO2¦Energy
Downscaling[REMIND-MAgPIE 3.2-4.6 IntegratedPhysicalDamages (median)] | Nationally Determined Contributions (NDCs) | BRA | Emissions¦CO2¦Energy | Mt CO2/yr | Emissions¦CO2¦Energy | scenarios - CO2 abatement | CO2 | 2040 | 286.3002 | Emissions¦CO2¦Energy
Downscaling[REMIND-MAgPIE 3.2-4.6 IntegratedPhysicalDamages (median)] | Nationally Determined Contributions (NDCs) | BRA | Emissions¦CO2¦Energy | Mt CO2/yr | Emissions¦CO2¦Energy | scenarios - CO2 abatement | CO2 | 2045 | 247.6354 | Emissions¦CO2¦Energy
Downscaling[REMIND-MAgPIE 3.2-4.6 IntegratedPhysicalDamages (median)] | Nationally Determined Contributions (NDCs) | BRA | Emissions¦CO2¦Energy | Mt CO2/yr | Emissions¦CO2¦Energy | scenarios - CO2 abatement | CO2 | 2050 | 223.5395 | Emissions¦CO2¦Energy
Downscaling[REMIND-MAgPIE 3.2-4.6 IntegratedPhysicalDamages (median)] | Nationally Determined Contributions (NDCs) | BRA | Emissions¦CO2¦Energy | Mt CO2/yr | Emissions¦CO2¦Energy | scenarios - CO2 abatement | CO2 | 2055 | 194.1522 | Emissions¦CO2¦Energy
Downscaling[REMIND-MAgPIE 3.2-4.6 IntegratedPhysicalDamages (median)] | Nationally Determined Contributions (NDCs) | BRA | Emissions¦CO2¦Energy | Mt CO2/yr | Emissions¦CO2¦Energy | scenarios - CO2 abatement | CO2 | 2060 | 150.0432 | Emissions¦CO2¦Energy
Downscaling[REMIND-MAgPIE 3.2-4.6 IntegratedPhysicalDamages (median)] | Nationally Determined Contributions (NDCs) | BRA | Emissions¦CO2¦Energy | Mt CO2/yr | Emissions¦CO2¦Energy | scenarios - CO2 abatement | CO2 | 2065 | 112.1988 | Emissions¦CO2¦Energy
Downscaling[REMIND-MAgPIE 3.2-4.6 IntegratedPhysicalDamages (median)] | Nationally Determined Contributions (NDCs) | BRA | Emissions¦CO2¦Energy | Mt CO2/yr | Emissions¦CO2¦Energy | scenarios - CO2 abatement | CO2 | 2070 | 79.0063 | Emissions¦CO2¦Energy
Downscaling[REMIND-MAgPIE 3.2-4.6 IntegratedPhysicalDamages (median)] | Nationally Determined Contributions (NDCs) | BRA | Emissions¦CO2¦Energy | Mt CO2/yr | Emissions¦CO2¦Energy | scenarios - CO2 abatement | CO2 | 2075 | 73.6912 | Emissions¦CO2¦Energy
Downscaling[REMIND-MAgPIE 3.2-4.6 IntegratedPhysicalDamages (median)] | Nationally Determined Contributions (NDCs) | BRA | Emissions¦CO2¦Energy | Mt CO2/yr | Emissions¦CO2¦Energy | scenarios - CO2 abatement | CO2 | 2080 | 67.0515 | Emissions¦CO2¦Energy
Downscaling[REMIND-MAgPIE 3.2-4.6 IntegratedPhysicalDamages (median)] | Nationally Determined Contributions (NDCs) | BRA | Emissions¦CO2¦Energy | Mt CO2/yr | Emissions¦CO2¦Energy | scenarios - CO2 abatement | CO2 | 2085 | 62.8983 | Emissions¦CO2¦Energy
Downscaling[REMIND-MAgPIE 3.2-4.6 IntegratedPhysicalDamages (median)] | Nationally Determined Contributions (NDCs) | BRA | Emissions¦CO2¦Energy | Mt CO2/yr | Emissions¦CO2¦Energy | scenarios - CO2 abatement | CO2 | 2090 | 58.4676 | Emissions¦CO2¦Energy
Downscaling[REMIND-MAgPIE 3.2-4.6 IntegratedPhysicalDamages (median)] | Nationally Determined Contributions (NDCs) | BRA | Emissions¦CO2¦Energy | Mt CO2/yr | Emissions¦CO2¦Energy | scenarios - CO2 abatement | CO2 | 2095 | 56.0685 | Emissions¦CO2¦Energy
Downscaling[REMIND-MAgPIE 3.2-4.6 IntegratedPhysicalDamages (median)] | Nationally Determined Contributions (NDCs) | BRA | Emissions¦CO2¦Energy | Mt CO2/yr | Emissions¦CO2¦Energy | scenarios - CO2 abatement | CO2 | 2100 | 53.7214 | Emissions¦CO2¦Energy
Downscaling[REMIND-MAgPIE 3.2-4.6 IntegratedPhysicalDamages (median)] | Net Zero 2050 | BRA | Carbon Sequestration¦CCS | Mt CO2/yr | Carbon Sequestration¦CCS | CCS potential |  | 2020 | 0 | Carbon Sequestration¦CCS
Downscaling[REMIND-MAgPIE 3.2-4.6 IntegratedPhysicalDamages (median)] | Net Zero 2050 | BRA | Carbon Sequestration¦CCS | Mt CO2/yr | Carbon Sequestration¦CCS | CCS potential |  | 2025 | 0.2959 | Carbon Sequestration¦CCS
Downscaling[REMIND-MAgPIE 3.2-4.6 IntegratedPhysicalDamages (median)] | Net Zero 2050 | BRA | Carbon Sequestration¦CCS | Mt CO2/yr | Carbon Sequestration¦CCS | CCS potential |  | 2030 | 23.5895 | Carbon Sequestration¦CCS
Downscaling[REMIND-MAgPIE 3.2-4.6 IntegratedPhysicalDamages (median)] | Net Zero 2050 | BRA | Carbon Sequestration¦CCS | Mt CO2/yr | Carbon Sequestration¦CCS | CCS potential |  | 2035 | 83.3495 | Carbon Sequestration¦CCS
Downscaling[REMIND-MAgPIE 3.2-4.6 IntegratedPhysicalDamages (median)] | Net Zero 2050 | BRA | Carbon Sequestration¦CCS | Mt CO2/yr | Carbon Sequestration¦CCS | CCS potential |  | 2040 | 151.0789 | Carbon Sequestration¦CCS
Downscaling[REMIND-MAgPIE 3.2-4.6 IntegratedPhysicalDamages (median)] | Net Zero 2050 | BRA | Carbon Sequestration¦CCS | Mt CO2/yr | Carbon Sequestration¦CCS | CCS potential |  | 2045 | 211.7758 | Carbon Sequestration¦CCS
Downscaling[REMIND-MAgPIE 3.2-4.6 IntegratedPhysicalDamages (median)] | Net Zero 2050 | BRA | Carbon Sequestration¦CCS | Mt CO2/yr | Carbon Sequestration¦CCS | CCS potential |  | 2050 | 250.5146 | Carbon Sequestration¦CCS
Downscaling[REMIND-MAgPIE 3.2-4.6 IntegratedPhysicalDamages (median)] | Net Zero 2050 | BRA | Carbon Sequestration¦CCS | Mt CO2/yr | Carbon Sequestration¦CCS | CCS potential |  | 2055 | 247.6233 | Carbon Sequestration¦CCS
Downscaling[REMIND-MAgPIE 3.2-4.6 IntegratedPhysicalDamages (median)] | Net Zero 2050 | BRA | Carbon Sequestration¦CCS | Mt CO2/yr | Carbon Sequestration¦CCS | CCS potential |  | 2060 | 227.0102 | Carbon Sequestration¦CCS
Downscaling[REMIND-MAgPIE 3.2-4.6 IntegratedPhysicalDamages (median)] | Net Zero 2050 | BRA | Carbon Sequestration¦CCS | Mt CO2/yr | Carbon Sequestration¦CCS | CCS potential |  | 2065 | 203.9774 | Carbon Sequestration¦CCS
Downscaling[REMIND-MAgPIE 3.2-4.6 IntegratedPhysicalDamages (median)] | Net Zero 2050 | BRA | Carbon Sequestration¦CCS | Mt CO2/yr | Carbon Sequestration¦CCS | CCS potential |  | 2070 | 179.9826 | Carbon Sequestration¦CCS
Downscaling[REMIND-MAgPIE 3.2-4.6 IntegratedPhysicalDamages (median)] | Net Zero 2050 | BRA | Carbon Sequestration¦CCS | Mt CO2/yr | Carbon Sequestration¦CCS | CCS potential |  | 2075 | 142.9441 | Carbon Sequestration¦CCS
Downscaling[REMIND-MAgPIE 3.2-4.6 IntegratedPhysicalDamages (median)] | Net Zero 2050 | BRA | Carbon Sequestration¦CCS | Mt CO2/yr | Carbon Sequestration¦CCS | CCS potential |  | 2080 | 107.6252 | Carbon Sequestration¦CCS
Downscaling[REMIND-MAgPIE 3.2-4.6 IntegratedPhysicalDamages (median)] | Net Zero 2050 | BRA | Carbon Sequestration¦CCS | Mt CO2/yr | Carbon Sequestration¦CCS | CCS potential |  | 2085 | 91.3647 | Carbon Sequestration¦CCS
Downscaling[REMIND-MAgPIE 3.2-4.6 IntegratedPhysicalDamages (median)] | Net Zero 2050 | BRA | Carbon Sequestration¦CCS | Mt CO2/yr | Carbon Sequestration¦CCS | CCS potential |  | 2090 | 75.7309 | Carbon Sequestration¦CCS
Downscaling[REMIND-MAgPIE 3.2-4.6 IntegratedPhysicalDamages (median)] | Net Zero 2050 | BRA | Carbon Sequestration¦CCS | Mt CO2/yr | Carbon Sequestration¦CCS | CCS potential |  | 2095 | 59.9501 | Carbon Sequestration¦CCS
Downscaling[REMIND-MAgPIE 3.2-4.6 IntegratedPhysicalDamages (median)] | Net Zero 2050 | BRA | Carbon Sequestration¦CCS | Mt CO2/yr | Carbon Sequestration¦CCS | CCS potential |  | 2100 | 44.3383 | Carbon Sequestration¦CCS
Downscaling[REMIND-MAgPIE 3.2-4.6 IntegratedPhysicalDamages (median)] | Net Zero 2050 | BRA | Final Energy¦Industry¦Electricity | EJ/yr | Final Energy¦Industry¦Electricity | demand_projection | elc_industry | 2020 | 0.7036 | Final Energy¦Industry¦Electricity
Downscaling[REMIND-MAgPIE 3.2-4.6 IntegratedPhysicalDamages (median)] | Net Zero 2050 | BRA | Final Energy¦Industry¦Electricity | EJ/yr | Final Energy¦Industry¦Electricity | demand_projection | elc_industry | 2025 | 0.9163 | Final Energy¦Industry¦Electricity
Downscaling[REMIND-MAgPIE 3.2-4.6 IntegratedPhysicalDamages (median)] | Net Zero 2050 | BRA | Final Energy¦Industry¦Electricity | EJ/yr | Final Energy¦Industry¦Electricity | demand_projection | elc_industry | 2030 | 1.3163 | Final Energy¦Industry¦Electricity
Downscaling[REMIND-MAgPIE 3.2-4.6 IntegratedPhysicalDamages (median)] | Net Zero 2050 | BRA | Final Energy¦Industry¦Electricity | EJ/yr | Final Energy¦Industry¦Electricity | demand_projection | elc_industry | 2035 | 1.7467 | Final Energy¦Industry¦Electricity
Downscaling[REMIND-MAgPIE 3.2-4.6 IntegratedPhysicalDamages (median)] | Net Zero 2050 | BRA | Final Energy¦Industry¦Electricity | EJ/yr | Final Energy¦Industry¦Electricity | demand_projection | elc_industry | 2040 | 2.0805 | Final Energy¦Industry¦Electricity
Downscaling[REMIND-MAgPIE 3.2-4.6 IntegratedPhysicalDamages (median)] | Net Zero 2050 | BRA | Final Energy¦Industry¦Electricity | EJ/yr | Final Energy¦Industry¦Electricity | demand_projection | elc_industry | 2045 | 2.324 | Final Energy¦Industry¦Electricity
Downscaling[REMIND-MAgPIE 3.2-4.6 IntegratedPhysicalDamages (median)] | Net Zero 2050 | BRA | Final Energy¦Industry¦Electricity | EJ/yr | Final Energy¦Industry¦Electricity | demand_projection | elc_industry | 2050 | 2.452 | Final Energy¦Industry¦Electricity
Downscaling[REMIND-MAgPIE 3.2-4.6 IntegratedPhysicalDamages (median)] | Net Zero 2050 | BRA | Final Energy¦Industry¦Electricity | EJ/yr | Final Energy¦Industry¦Electricity | demand_projection | elc_industry | 2055 | 2.467 | Final Energy¦Industry¦Electricity
Downscaling[REMIND-MAgPIE 3.2-4.6 IntegratedPhysicalDamages (median)] | Net Zero 2050 | BRA | Final Energy¦Industry¦Electricity | EJ/yr | Final Energy¦Industry¦Electricity | demand_projection | elc_industry | 2060 | 2.4044 | Final Energy¦Industry¦Electricity
Downscaling[REMIND-MAgPIE 3.2-4.6 IntegratedPhysicalDamages (median)] | Net Zero 2050 | BRA | Final Energy¦Industry¦Electricity | EJ/yr | Final Energy¦Industry¦Electricity | demand_projection | elc_industry | 2065 | 2.3645 | Final Energy¦Industry¦Electricity
Downscaling[REMIND-MAgPIE 3.2-4.6 IntegratedPhysicalDamages (median)] | Net Zero 2050 | BRA | Final Energy¦Industry¦Electricity | EJ/yr | Final Energy¦Industry¦Electricity | demand_projection | elc_industry | 2070 | 2.3325 | Final Energy¦Industry¦Electricity
Downscaling[REMIND-MAgPIE 3.2-4.6 IntegratedPhysicalDamages (median)] | Net Zero 2050 | BRA | Final Energy¦Industry¦Electricity | EJ/yr | Final Energy¦Industry¦Electricity | demand_projection | elc_industry | 2075 | 2.2352 | Final Energy¦Industry¦Electricity
Downscaling[REMIND-MAgPIE 3.2-4.6 IntegratedPhysicalDamages (median)] | Net Zero 2050 | BRA | Final Energy¦Industry¦Electricity | EJ/yr | Final Energy¦Industry¦Electricity | demand_projection | elc_industry | 2080 | 2.1512 | Final Energy¦Industry¦Electricity
Downscaling[REMIND-MAgPIE 3.2-4.6 IntegratedPhysicalDamages (median)] | Net Zero 2050 | BRA | Final Energy¦Industry¦Electricity | EJ/yr | Final Energy¦Industry¦Electricity | demand_projection | elc_industry | 2085 | 2.0248 | Final Energy¦Industry¦Electricity
Downscaling[REMIND-MAgPIE 3.2-4.6 IntegratedPhysicalDamages (median)] | Net Zero 2050 | BRA | Final Energy¦Industry¦Electricity | EJ/yr | Final Energy¦Industry¦Electricity | demand_projection | elc_industry | 2090 | 1.9096 | Final Energy¦Industry¦Electricity
Downscaling[REMIND-MAgPIE 3.2-4.6 IntegratedPhysicalDamages (median)] | Net Zero 2050 | BRA | Final Energy¦Industry¦Electricity | EJ/yr | Final Energy¦Industry¦Electricity | demand_projection | elc_industry | 2095 | 1.7583 | Final Energy¦Industry¦Electricity
Downscaling[REMIND-MAgPIE 3.2-4.6 IntegratedPhysicalDamages (median)] | Net Zero 2050 | BRA | Final Energy¦Industry¦Electricity | EJ/yr | Final Energy¦Industry¦Electricity | demand_projection | elc_industry | 2100 | 1.6096 | Final Energy¦Industry¦Electricity
Downscaling[REMIND-MAgPIE 3.2-4.6 IntegratedPhysicalDamages (median)] | Net Zero 2050 | BRA | Final Energy¦Residential and Commercial¦Electricity | EJ/yr | Final Energy¦Residential and Commercial¦Electricity | demand_projection | elc_buildings | 2020 | 0.9243 | Final Energy¦Residential and Commercial¦Electricity
Downscaling[REMIND-MAgPIE 3.2-4.6 IntegratedPhysicalDamages (median)] | Net Zero 2050 | BRA | Final Energy¦Residential and Commercial¦Electricity | EJ/yr | Final Energy¦Residential and Commercial¦Electricity | demand_projection | elc_buildings | 2025 | 0.9179 | Final Energy¦Residential and Commercial¦Electricity
Downscaling[REMIND-MAgPIE 3.2-4.6 IntegratedPhysicalDamages (median)] | Net Zero 2050 | BRA | Final Energy¦Residential and Commercial¦Electricity | EJ/yr | Final Energy¦Residential and Commercial¦Electricity | demand_projection | elc_buildings | 2030 | 1.2442 | Final Energy¦Residential and Commercial¦Electricity
Downscaling[REMIND-MAgPIE 3.2-4.6 IntegratedPhysicalDamages (median)] | Net Zero 2050 | BRA | Final Energy¦Residential and Commercial¦Electricity | EJ/yr | Final Energy¦Residential and Commercial¦Electricity | demand_projection | elc_buildings | 2035 | 1.6329 | Final Energy¦Residential and Commercial¦Electricity
Downscaling[REMIND-MAgPIE 3.2-4.6 IntegratedPhysicalDamages (median)] | Net Zero 2050 | BRA | Final Energy¦Residential and Commercial¦Electricity | EJ/yr | Final Energy¦Residential and Commercial¦Electricity | demand_projection | elc_buildings | 2040 | 1.9857 | Final Energy¦Residential and Commercial¦Electricity
Downscaling[REMIND-MAgPIE 3.2-4.6 IntegratedPhysicalDamages (median)] | Net Zero 2050 | BRA | Final Energy¦Residential and Commercial¦Electricity | EJ/yr | Final Energy¦Residential and Commercial¦Electricity | demand_projection | elc_buildings | 2045 | 2.2725 | Final Energy¦Residential and Commercial¦Electricity
Downscaling[REMIND-MAgPIE 3.2-4.6 IntegratedPhysicalDamages (median)] | Net Zero 2050 | BRA | Final Energy¦Residential and Commercial¦Electricity | EJ/yr | Final Energy¦Residential and Commercial¦Electricity | demand_projection | elc_buildings | 2050 | 2.523 | Final Energy¦Residential and Commercial¦Electricity
Downscaling[REMIND-MAgPIE 3.2-4.6 IntegratedPhysicalDamages (median)] | Net Zero 2050 | BRA | Final Energy¦Residential and Commercial¦Electricity | EJ/yr | Final Energy¦Residential and Commercial¦Electricity | demand_projection | elc_buildings | 2055 | 2.5839 | Final Energy¦Residential and Commercial¦Electricity
Downscaling[REMIND-MAgPIE 3.2-4.6 IntegratedPhysicalDamages (median)] | Net Zero 2050 | BRA | Final Energy¦Residential and Commercial¦Electricity | EJ/yr | Final Energy¦Residential and Commercial¦Electricity | demand_projection | elc_buildings | 2060 | 2.8185 | Final Energy¦Residential and Commercial¦Electricity
Downscaling[REMIND-MAgPIE 3.2-4.6 IntegratedPhysicalDamages (median)] | Net Zero 2050 | BRA | Final Energy¦Residential and Commercial¦Electricity | EJ/yr | Final Energy¦Residential and Commercial¦Electricity | demand_projection | elc_buildings | 2065 | 2.9162 | Final Energy¦Residential and Commercial¦Electricity
Downscaling[REMIND-MAgPIE 3.2-4.6 IntegratedPhysicalDamages (median)] | Net Zero 2050 | BRA | Final Energy¦Residential and Commercial¦Electricity | EJ/yr | Final Energy¦Residential and Commercial¦Electricity | demand_projection | elc_buildings | 2070 | 3.0139 | Final Energy¦Residential and Commercial¦Electricity
Downscaling[REMIND-MAgPIE 3.2-4.6 IntegratedPhysicalDamages (median)] | Net Zero 2050 | BRA | Final Energy¦Residential and Commercial¦Electricity | EJ/yr | Final Energy¦Residential and Commercial¦Electricity | demand_projection | elc_buildings | 2075 | 3.0648 | Final Energy¦Residential and Commercial¦Electricity
Downscaling[REMIND-MAgPIE 3.2-4.6 IntegratedPhysicalDamages (median)] | Net Zero 2050 | BRA | Final Energy¦Residential and Commercial¦Electricity | EJ/yr | Final Energy¦Residential and Commercial¦Electricity | demand_projection | elc_buildings | 2080 | 3.126 | Final Energy¦Residential and Commercial¦Electricity
Downscaling[REMIND-MAgPIE 3.2-4.6 IntegratedPhysicalDamages (median)] | Net Zero 2050 | BRA | Final Energy¦Residential and Commercial¦Electricity | EJ/yr | Final Energy¦Residential and Commercial¦Electricity | demand_projection | elc_buildings | 2085 | 3.1098 | Final Energy¦Residential and Commercial¦Electricity
Downscaling[REMIND-MAgPIE 3.2-4.6 IntegratedPhysicalDamages (median)] | Net Zero 2050 | BRA | Final Energy¦Residential and Commercial¦Electricity | EJ/yr | Final Energy¦Residential and Commercial¦Electricity | demand_projection | elc_buildings | 2090 | 3.1146 | Final Energy¦Residential and Commercial¦Electricity
Downscaling[REMIND-MAgPIE 3.2-4.6 IntegratedPhysicalDamages (median)] | Net Zero 2050 | BRA | Final Energy¦Residential and Commercial¦Electricity | EJ/yr | Final Energy¦Residential and Commercial¦Electricity | demand_projection | elc_buildings | 2095 | 3.0648 | Final Energy¦Residential and Commercial¦Electricity
Downscaling[REMIND-MAgPIE 3.2-4.6 IntegratedPhysicalDamages (median)] | Net Zero 2050 | BRA | Final Energy¦Residential and Commercial¦Electricity | EJ/yr | Final Energy¦Residential and Commercial¦Electricity | demand_projection | elc_buildings | 2100 | 3.026 | Final Energy¦Residential and Commercial¦Electricity
Downscaling[REMIND-MAgPIE 3.2-4.6 IntegratedPhysicalDamages (median)] | Net Zero 2050 | BRA | Final Energy¦Transportation¦Electricity | EJ/yr | Final Energy¦Transportation¦Electricity | demand_projection | elc_transport | 2020 | 0.017 | Final Energy¦Transportation¦Electricity
Downscaling[REMIND-MAgPIE 3.2-4.6 IntegratedPhysicalDamages (median)] | Net Zero 2050 | BRA | Final Energy¦Transportation¦Electricity | EJ/yr | Final Energy¦Transportation¦Electricity | demand_projection | elc_transport | 2025 | 0.1061 | Final Energy¦Transportation¦Electricity
Downscaling[REMIND-MAgPIE 3.2-4.6 IntegratedPhysicalDamages (median)] | Net Zero 2050 | BRA | Final Energy¦Transportation¦Electricity | EJ/yr | Final Energy¦Transportation¦Electricity | demand_projection | elc_transport | 2030 | 0.3436 | Final Energy¦Transportation¦Electricity
Downscaling[REMIND-MAgPIE 3.2-4.6 IntegratedPhysicalDamages (median)] | Net Zero 2050 | BRA | Final Energy¦Transportation¦Electricity | EJ/yr | Final Energy¦Transportation¦Electricity | demand_projection | elc_transport | 2035 | 0.6142 | Final Energy¦Transportation¦Electricity
Downscaling[REMIND-MAgPIE 3.2-4.6 IntegratedPhysicalDamages (median)] | Net Zero 2050 | BRA | Final Energy¦Transportation¦Electricity | EJ/yr | Final Energy¦Transportation¦Electricity | demand_projection | elc_transport | 2040 | 0.8862 | Final Energy¦Transportation¦Electricity
Downscaling[REMIND-MAgPIE 3.2-4.6 IntegratedPhysicalDamages (median)] | Net Zero 2050 | BRA | Final Energy¦Transportation¦Electricity | EJ/yr | Final Energy¦Transportation¦Electricity | demand_projection | elc_transport | 2045 | 1.0416 | Final Energy¦Transportation¦Electricity
Downscaling[REMIND-MAgPIE 3.2-4.6 IntegratedPhysicalDamages (median)] | Net Zero 2050 | BRA | Final Energy¦Transportation¦Electricity | EJ/yr | Final Energy¦Transportation¦Electricity | demand_projection | elc_transport | 2050 | 1.111 | Final Energy¦Transportation¦Electricity
Downscaling[REMIND-MAgPIE 3.2-4.6 IntegratedPhysicalDamages (median)] | Net Zero 2050 | BRA | Final Energy¦Transportation¦Electricity | EJ/yr | Final Energy¦Transportation¦Electricity | demand_projection | elc_transport | 2055 | 1.149 | Final Energy¦Transportation¦Electricity
Downscaling[REMIND-MAgPIE 3.2-4.6 IntegratedPhysicalDamages (median)] | Net Zero 2050 | BRA | Final Energy¦Transportation¦Electricity | EJ/yr | Final Energy¦Transportation¦Electricity | demand_projection | elc_transport | 2060 | 1.1667 | Final Energy¦Transportation¦Electricity
Downscaling[REMIND-MAgPIE 3.2-4.6 IntegratedPhysicalDamages (median)] | Net Zero 2050 | BRA | Final Energy¦Transportation¦Electricity | EJ/yr | Final Energy¦Transportation¦Electricity | demand_projection | elc_transport | 2065 | 1.141 | Final Energy¦Transportation¦Electricity
Downscaling[REMIND-MAgPIE 3.2-4.6 IntegratedPhysicalDamages (median)] | Net Zero 2050 | BRA | Final Energy¦Transportation¦Electricity | EJ/yr | Final Energy¦Transportation¦Electricity | demand_projection | elc_transport | 2070 | 1.1195 | Final Energy¦Transportation¦Electricity
Downscaling[REMIND-MAgPIE 3.2-4.6 IntegratedPhysicalDamages (median)] | Net Zero 2050 | BRA | Final Energy¦Transportation¦Electricity | EJ/yr | Final Energy¦Transportation¦Electricity | demand_projection | elc_transport | 2075 | 1.1012 | Final Energy¦Transportation¦Electricity
Downscaling[REMIND-MAgPIE 3.2-4.6 IntegratedPhysicalDamages (median)] | Net Zero 2050 | BRA | Final Energy¦Transportation¦Electricity | EJ/yr | Final Energy¦Transportation¦Electricity | demand_projection | elc_transport | 2080 | 1.0875 | Final Energy¦Transportation¦Electricity
Downscaling[REMIND-MAgPIE 3.2-4.6 IntegratedPhysicalDamages (median)] | Net Zero 2050 | BRA | Final Energy¦Transportation¦Electricity | EJ/yr | Final Energy¦Transportation¦Electricity | demand_projection | elc_transport | 2085 | 1.066 | Final Energy¦Transportation¦Electricity
Downscaling[REMIND-MAgPIE 3.2-4.6 IntegratedPhysicalDamages (median)] | Net Zero 2050 | BRA | Final Energy¦Transportation¦Electricity | EJ/yr | Final Energy¦Transportation¦Electricity | demand_projection | elc_transport | 2090 | 1.0495 | Final Energy¦Transportation¦Electricity
Downscaling[REMIND-MAgPIE 3.2-4.6 IntegratedPhysicalDamages (median)] | Net Zero 2050 | BRA | Final Energy¦Transportation¦Electricity | EJ/yr | Final Energy¦Transportation¦Electricity | demand_projection | elc_transport | 2095 | 1.034 | Final Energy¦Transportation¦Electricity
Downscaling[REMIND-MAgPIE 3.2-4.6 IntegratedPhysicalDamages (median)] | Net Zero 2050 | BRA | Final Energy¦Transportation¦Electricity | EJ/yr | Final Energy¦Transportation¦Electricity | demand_projection | elc_transport | 2100 | 1.0221 | Final Energy¦Transportation¦Electricity
Downscaling[REMIND-MAgPIE 3.2-4.6 IntegratedPhysicalDamages (median)] | Net Zero 2050 | BRA | Secondary Energy¦Hydrogen | EJ/yr | Secondary Energy¦Hydrogen | demand_projection | hydrogen_allsect | 2020 | 0.0076 | Secondary Energy¦Hydrogen
Downscaling[REMIND-MAgPIE 3.2-4.6 IntegratedPhysicalDamages (median)] | Net Zero 2050 | BRA | Secondary Energy¦Hydrogen | EJ/yr | Secondary Energy¦Hydrogen | demand_projection | hydrogen_allsect | 2025 | 0.0386 | Secondary Energy¦Hydrogen
Downscaling[REMIND-MAgPIE 3.2-4.6 IntegratedPhysicalDamages (median)] | Net Zero 2050 | BRA | Secondary Energy¦Hydrogen | EJ/yr | Secondary Energy¦Hydrogen | demand_projection | hydrogen_allsect | 2030 | 0.087 | Secondary Energy¦Hydrogen
Downscaling[REMIND-MAgPIE 3.2-4.6 IntegratedPhysicalDamages (median)] | Net Zero 2050 | BRA | Secondary Energy¦Hydrogen | EJ/yr | Secondary Energy¦Hydrogen | demand_projection | hydrogen_allsect | 2035 | 0.172 | Secondary Energy¦Hydrogen
Downscaling[REMIND-MAgPIE 3.2-4.6 IntegratedPhysicalDamages (median)] | Net Zero 2050 | BRA | Secondary Energy¦Hydrogen | EJ/yr | Secondary Energy¦Hydrogen | demand_projection | hydrogen_allsect | 2040 | 0.3076 | Secondary Energy¦Hydrogen
Downscaling[REMIND-MAgPIE 3.2-4.6 IntegratedPhysicalDamages (median)] | Net Zero 2050 | BRA | Secondary Energy¦Hydrogen | EJ/yr | Secondary Energy¦Hydrogen | demand_projection | hydrogen_allsect | 2045 | 0.4917 | Secondary Energy¦Hydrogen
Downscaling[REMIND-MAgPIE 3.2-4.6 IntegratedPhysicalDamages (median)] | Net Zero 2050 | BRA | Secondary Energy¦Hydrogen | EJ/yr | Secondary Energy¦Hydrogen | demand_projection | hydrogen_allsect | 2050 | 0.7023 | Secondary Energy¦Hydrogen
Downscaling[REMIND-MAgPIE 3.2-4.6 IntegratedPhysicalDamages (median)] | Net Zero 2050 | BRA | Secondary Energy¦Hydrogen | EJ/yr | Secondary Energy¦Hydrogen | demand_projection | hydrogen_allsect | 2055 | 0.8906 | Secondary Energy¦Hydrogen
Downscaling[REMIND-MAgPIE 3.2-4.6 IntegratedPhysicalDamages (median)] | Net Zero 2050 | BRA | Secondary Energy¦Hydrogen | EJ/yr | Secondary Energy¦Hydrogen | demand_projection | hydrogen_allsect | 2060 | 1.1052 | Secondary Energy¦Hydrogen
Downscaling[REMIND-MAgPIE 3.2-4.6 IntegratedPhysicalDamages (median)] | Net Zero 2050 | BRA | Secondary Energy¦Hydrogen | EJ/yr | Secondary Energy¦Hydrogen | demand_projection | hydrogen_allsect | 2065 | 1.0321 | Secondary Energy¦Hydrogen
Downscaling[REMIND-MAgPIE 3.2-4.6 IntegratedPhysicalDamages (median)] | Net Zero 2050 | BRA | Secondary Energy¦Hydrogen | EJ/yr | Secondary Energy¦Hydrogen | demand_projection | hydrogen_allsect | 2070 | 0.9619 | Secondary Energy¦Hydrogen
Downscaling[REMIND-MAgPIE 3.2-4.6 IntegratedPhysicalDamages (median)] | Net Zero 2050 | BRA | Secondary Energy¦Hydrogen | EJ/yr | Secondary Energy¦Hydrogen | demand_projection | hydrogen_allsect | 2075 | 0.8948 | Secondary Energy¦Hydrogen
Downscaling[REMIND-MAgPIE 3.2-4.6 IntegratedPhysicalDamages (median)] | Net Zero 2050 | BRA | Secondary Energy¦Hydrogen | EJ/yr | Secondary Energy¦Hydrogen | demand_projection | hydrogen_allsect | 2080 | 0.8252 | Secondary Energy¦Hydrogen
Downscaling[REMIND-MAgPIE 3.2-4.6 IntegratedPhysicalDamages (median)] | Net Zero 2050 | BRA | Secondary Energy¦Hydrogen | EJ/yr | Secondary Energy¦Hydrogen | demand_projection | hydrogen_allsect | 2085 | 0.8156 | Secondary Energy¦Hydrogen
Downscaling[REMIND-MAgPIE 3.2-4.6 IntegratedPhysicalDamages (median)] | Net Zero 2050 | BRA | Secondary Energy¦Hydrogen | EJ/yr | Secondary Energy¦Hydrogen | demand_projection | hydrogen_allsect | 2090 | 0.8025 | Secondary Energy¦Hydrogen
Downscaling[REMIND-MAgPIE 3.2-4.6 IntegratedPhysicalDamages (median)] | Net Zero 2050 | BRA | Secondary Energy¦Hydrogen | EJ/yr | Secondary Energy¦Hydrogen | demand_projection | hydrogen_allsect | 2095 | 0.8327 | Secondary Energy¦Hydrogen
Downscaling[REMIND-MAgPIE 3.2-4.6 IntegratedPhysicalDamages (median)] | Net Zero 2050 | BRA | Secondary Energy¦Hydrogen | EJ/yr | Secondary Energy¦Hydrogen | demand_projection | hydrogen_allsect | 2100 | 0.8474 | Secondary Energy¦Hydrogen
Downscaling[REMIND-MAgPIE 3.2-4.6 IntegratedPhysicalDamages (median)] | Net Zero 2050 | BRA | Secondary Energy¦Electricity¦Coal | EJ/yr | Secondary Energy¦Electricity¦Coal | elec_co2 |  | 2020 | 0.0544 | Secondary Energy¦Electricity¦Coal | 94
Downscaling[REMIND-MAgPIE 3.2-4.6 IntegratedPhysicalDamages (median)] | Net Zero 2050 | BRA | Secondary Energy¦Electricity¦Coal | EJ/yr | Secondary Energy¦Electricity¦Coal | elec_co2 |  | 2025 | 0.0293 | Secondary Energy¦Electricity¦Coal | 94
Downscaling[REMIND-MAgPIE 3.2-4.6 IntegratedPhysicalDamages (median)] | Net Zero 2050 | BRA | Secondary Energy¦Electricity¦Coal | EJ/yr | Secondary Energy¦Electricity¦Coal | elec_co2 |  | 2030 | 0.0054 | Secondary Energy¦Electricity¦Coal | 94
Downscaling[REMIND-MAgPIE 3.2-4.6 IntegratedPhysicalDamages (median)] | Net Zero 2050 | BRA | Secondary Energy¦Electricity¦Coal | EJ/yr | Secondary Energy¦Electricity¦Coal | elec_co2 |  | 2035 | 0 | Secondary Energy¦Electricity¦Coal | 94
Downscaling[REMIND-MAgPIE 3.2-4.6 IntegratedPhysicalDamages (median)] | Net Zero 2050 | BRA | Secondary Energy¦Electricity¦Coal | EJ/yr | Secondary Energy¦Electricity¦Coal | elec_co2 |  | 2040 | 0 | Secondary Energy¦Electricity¦Coal | 94
Downscaling[REMIND-MAgPIE 3.2-4.6 IntegratedPhysicalDamages (median)] | Net Zero 2050 | BRA | Secondary Energy¦Electricity¦Coal | EJ/yr | Secondary Energy¦Electricity¦Coal | elec_co2 |  | 2045 | 0 | Secondary Energy¦Electricity¦Coal | 94
Downscaling[REMIND-MAgPIE 3.2-4.6 IntegratedPhysicalDamages (median)] | Net Zero 2050 | BRA | Secondary Energy¦Electricity¦Coal | EJ/yr | Secondary Energy¦Electricity¦Coal | elec_co2 |  | 2050 | 0 | Secondary Energy¦Electricity¦Coal | 94
Downscaling[REMIND-MAgPIE 3.2-4.6 IntegratedPhysicalDamages (median)] | Net Zero 2050 | BRA | Secondary Energy¦Electricity¦Coal | EJ/yr | Secondary Energy¦Electricity¦Coal | elec_co2 |  | 2055 | 0 | Secondary Energy¦Electricity¦Coal | 94
Downscaling[REMIND-MAgPIE 3.2-4.6 IntegratedPhysicalDamages (median)] | Net Zero 2050 | BRA | Secondary Energy¦Electricity¦Coal | EJ/yr | Secondary Energy¦Electricity¦Coal | elec_co2 |  | 2060 | 0 | Secondary Energy¦Electricity¦Coal | 94
Downscaling[REMIND-MAgPIE 3.2-4.6 IntegratedPhysicalDamages (median)] | Net Zero 2050 | BRA | Secondary Energy¦Electricity¦Coal | EJ/yr | Secondary Energy¦Electricity¦Coal | elec_co2 |  | 2065 | 0 | Secondary Energy¦Electricity¦Coal | 94
Downscaling[REMIND-MAgPIE 3.2-4.6 IntegratedPhysicalDamages (median)] | Net Zero 2050 | BRA | Secondary Energy¦Electricity¦Coal | EJ/yr | Secondary Energy¦Electricity¦Coal | elec_co2 |  | 2070 | 0 | Secondary Energy¦Electricity¦Coal | 94
Downscaling[REMIND-MAgPIE 3.2-4.6 IntegratedPhysicalDamages (median)] | Net Zero 2050 | BRA | Secondary Energy¦Electricity¦Coal | EJ/yr | Secondary Energy¦Electricity¦Coal | elec_co2 |  | 2075 | 0 | Secondary Energy¦Electricity¦Coal | 94
Downscaling[REMIND-MAgPIE 3.2-4.6 IntegratedPhysicalDamages (median)] | Net Zero 2050 | BRA | Secondary Energy¦Electricity¦Coal | EJ/yr | Secondary Energy¦Electricity¦Coal | elec_co2 |  | 2080 | 0 | Secondary Energy¦Electricity¦Coal | 94
Downscaling[REMIND-MAgPIE 3.2-4.6 IntegratedPhysicalDamages (median)] | Net Zero 2050 | BRA | Secondary Energy¦Electricity¦Coal | EJ/yr | Secondary Energy¦Electricity¦Coal | elec_co2 |  | 2085 | 0 | Secondary Energy¦Electricity¦Coal | 94
Downscaling[REMIND-MAgPIE 3.2-4.6 IntegratedPhysicalDamages (median)] | Net Zero 2050 | BRA | Secondary Energy¦Electricity¦Coal | EJ/yr | Secondary Energy¦Electricity¦Coal | elec_co2 |  | 2090 | 0 | Secondary Energy¦Electricity¦Coal | 94
Downscaling[REMIND-MAgPIE 3.2-4.6 IntegratedPhysicalDamages (median)] | Net Zero 2050 | BRA | Secondary Energy¦Electricity¦Coal | EJ/yr | Secondary Energy¦Electricity¦Coal | elec_co2 |  | 2095 | 0 | Secondary Energy¦Electricity¦Coal | 94
Downscaling[REMIND-MAgPIE 3.2-4.6 IntegratedPhysicalDamages (median)] | Net Zero 2050 | BRA | Secondary Energy¦Electricity¦Coal | EJ/yr | Secondary Energy¦Electricity¦Coal | elec_co2 |  | 2100 | 0 | Secondary Energy¦Electricity¦Coal | 94
Downscaling[REMIND-MAgPIE 3.2-4.6 IntegratedPhysicalDamages (median)] | Net Zero 2050 | BRA | Secondary Energy¦Electricity¦Gas | EJ/yr | Secondary Energy¦Electricity¦Gas | elec_co2 |  | 2020 | 0.1073 | Secondary Energy¦Electricity¦Gas | 55
Downscaling[REMIND-MAgPIE 3.2-4.6 IntegratedPhysicalDamages (median)] | Net Zero 2050 | BRA | Secondary Energy¦Electricity¦Gas | EJ/yr | Secondary Energy¦Electricity¦Gas | elec_co2 |  | 2025 | 0.0796 | Secondary Energy¦Electricity¦Gas | 55
Downscaling[REMIND-MAgPIE 3.2-4.6 IntegratedPhysicalDamages (median)] | Net Zero 2050 | BRA | Secondary Energy¦Electricity¦Gas | EJ/yr | Secondary Energy¦Electricity¦Gas | elec_co2 |  | 2030 | 0.0172 | Secondary Energy¦Electricity¦Gas | 55
Downscaling[REMIND-MAgPIE 3.2-4.6 IntegratedPhysicalDamages (median)] | Net Zero 2050 | BRA | Secondary Energy¦Electricity¦Gas | EJ/yr | Secondary Energy¦Electricity¦Gas | elec_co2 |  | 2035 | 0.0056 | Secondary Energy¦Electricity¦Gas | 55
Downscaling[REMIND-MAgPIE 3.2-4.6 IntegratedPhysicalDamages (median)] | Net Zero 2050 | BRA | Secondary Energy¦Electricity¦Gas | EJ/yr | Secondary Energy¦Electricity¦Gas | elec_co2 |  | 2040 | 0.0026 | Secondary Energy¦Electricity¦Gas | 55
Downscaling[REMIND-MAgPIE 3.2-4.6 IntegratedPhysicalDamages (median)] | Net Zero 2050 | BRA | Secondary Energy¦Electricity¦Gas | EJ/yr | Secondary Energy¦Electricity¦Gas | elec_co2 |  | 2045 | 0.001 | Secondary Energy¦Electricity¦Gas | 55
Downscaling[REMIND-MAgPIE 3.2-4.6 IntegratedPhysicalDamages (median)] | Net Zero 2050 | BRA | Secondary Energy¦Electricity¦Gas | EJ/yr | Secondary Energy¦Electricity¦Gas | elec_co2 |  | 2050 | 0.0006 | Secondary Energy¦Electricity¦Gas | 55
Downscaling[REMIND-MAgPIE 3.2-4.6 IntegratedPhysicalDamages (median)] | Net Zero 2050 | BRA | Secondary Energy¦Electricity¦Gas | EJ/yr | Secondary Energy¦Electricity¦Gas | elec_co2 |  | 2055 | 0.0003 | Secondary Energy¦Electricity¦Gas | 55
Downscaling[REMIND-MAgPIE 3.2-4.6 IntegratedPhysicalDamages (median)] | Net Zero 2050 | BRA | Secondary Energy¦Electricity¦Gas | EJ/yr | Secondary Energy¦Electricity¦Gas | elec_co2 |  | 2060 | 0.0001 | Secondary Energy¦Electricity¦Gas | 55
Downscaling[REMIND-MAgPIE 3.2-4.6 IntegratedPhysicalDamages (median)] | Net Zero 2050 | BRA | Secondary Energy¦Electricity¦Gas | EJ/yr | Secondary Energy¦Electricity¦Gas | elec_co2 |  | 2065 | 0.0001 | Secondary Energy¦Electricity¦Gas | 55
Downscaling[REMIND-MAgPIE 3.2-4.6 IntegratedPhysicalDamages (median)] | Net Zero 2050 | BRA | Secondary Energy¦Electricity¦Gas | EJ/yr | Secondary Energy¦Electricity¦Gas | elec_co2 |  | 2070 | 0 | Secondary Energy¦Electricity¦Gas | 55
Downscaling[REMIND-MAgPIE 3.2-4.6 IntegratedPhysicalDamages (median)] | Net Zero 2050 | BRA | Secondary Energy¦Electricity¦Gas | EJ/yr | Secondary Energy¦Electricity¦Gas | elec_co2 |  | 2075 | 0 | Secondary Energy¦Electricity¦Gas | 55
Downscaling[REMIND-MAgPIE 3.2-4.6 IntegratedPhysicalDamages (median)] | Net Zero 2050 | BRA | Secondary Energy¦Electricity¦Gas | EJ/yr | Secondary Energy¦Electricity¦Gas | elec_co2 |  | 2080 | 0 | Secondary Energy¦Electricity¦Gas | 55
Downscaling[REMIND-MAgPIE 3.2-4.6 IntegratedPhysicalDamages (median)] | Net Zero 2050 | BRA | Secondary Energy¦Electricity¦Gas | EJ/yr | Secondary Energy¦Electricity¦Gas | elec_co2 |  | 2085 | 0 | Secondary Energy¦Electricity¦Gas | 55
Downscaling[REMIND-MAgPIE 3.2-4.6 IntegratedPhysicalDamages (median)] | Net Zero 2050 | BRA | Secondary Energy¦Electricity¦Gas | EJ/yr | Secondary Energy¦Electricity¦Gas | elec_co2 |  | 2090 | 0 | Secondary Energy¦Electricity¦Gas | 55
Downscaling[REMIND-MAgPIE 3.2-4.6 IntegratedPhysicalDamages (median)] | Net Zero 2050 | BRA | Secondary Energy¦Electricity¦Gas | EJ/yr | Secondary Energy¦Electricity¦Gas | elec_co2 |  | 2095 | 0 | Secondary Energy¦Electricity¦Gas | 55
Downscaling[REMIND-MAgPIE 3.2-4.6 IntegratedPhysicalDamages (median)] | Net Zero 2050 | BRA | Secondary Energy¦Electricity¦Gas | EJ/yr | Secondary Energy¦Electricity¦Gas | elec_co2 |  | 2100 | 0 | Secondary Energy¦Electricity¦Gas | 55
Downscaling[REMIND-MAgPIE 3.2-4.6 IntegratedPhysicalDamages (median)] | Net Zero 2050 | BRA | Secondary Energy¦Electricity¦Oil | EJ/yr | Secondary Energy¦Electricity¦Oil | elec_co2 |  | 2020 | 0.0164 | Secondary Energy¦Electricity¦Oil | 70
Downscaling[REMIND-MAgPIE 3.2-4.6 IntegratedPhysicalDamages (median)] | Net Zero 2050 | BRA | Secondary Energy¦Electricity¦Oil | EJ/yr | Secondary Energy¦Electricity¦Oil | elec_co2 |  | 2025 | 0.0158 | Secondary Energy¦Electricity¦Oil | 70
Downscaling[REMIND-MAgPIE 3.2-4.6 IntegratedPhysicalDamages (median)] | Net Zero 2050 | BRA | Secondary Energy¦Electricity¦Oil | EJ/yr | Secondary Energy¦Electricity¦Oil | elec_co2 |  | 2030 | 0.0115 | Secondary Energy¦Electricity¦Oil | 70
Downscaling[REMIND-MAgPIE 3.2-4.6 IntegratedPhysicalDamages (median)] | Net Zero 2050 | BRA | Secondary Energy¦Electricity¦Oil | EJ/yr | Secondary Energy¦Electricity¦Oil | elec_co2 |  | 2035 | 0 | Secondary Energy¦Electricity¦Oil | 70
Downscaling[REMIND-MAgPIE 3.2-4.6 IntegratedPhysicalDamages (median)] | Net Zero 2050 | BRA | Secondary Energy¦Electricity¦Oil | EJ/yr | Secondary Energy¦Electricity¦Oil | elec_co2 |  | 2040 | 0 | Secondary Energy¦Electricity¦Oil | 70
Downscaling[REMIND-MAgPIE 3.2-4.6 IntegratedPhysicalDamages (median)] | Net Zero 2050 | BRA | Secondary Energy¦Electricity¦Oil | EJ/yr | Secondary Energy¦Electricity¦Oil | elec_co2 |  | 2045 | 0 | Secondary Energy¦Electricity¦Oil | 70
Downscaling[REMIND-MAgPIE 3.2-4.6 IntegratedPhysicalDamages (median)] | Net Zero 2050 | BRA | Secondary Energy¦Electricity¦Oil | EJ/yr | Secondary Energy¦Electricity¦Oil | elec_co2 |  | 2050 | 0 | Secondary Energy¦Electricity¦Oil | 70
Downscaling[REMIND-MAgPIE 3.2-4.6 IntegratedPhysicalDamages (median)] | Net Zero 2050 | BRA | Secondary Energy¦Electricity¦Oil | EJ/yr | Secondary Energy¦Electricity¦Oil | elec_co2 |  | 2055 | 0 | Secondary Energy¦Electricity¦Oil | 70
Downscaling[REMIND-MAgPIE 3.2-4.6 IntegratedPhysicalDamages (median)] | Net Zero 2050 | BRA | Secondary Energy¦Electricity¦Oil | EJ/yr | Secondary Energy¦Electricity¦Oil | elec_co2 |  | 2060 | 0 | Secondary Energy¦Electricity¦Oil | 70
Downscaling[REMIND-MAgPIE 3.2-4.6 IntegratedPhysicalDamages (median)] | Net Zero 2050 | BRA | Secondary Energy¦Electricity¦Oil | EJ/yr | Secondary Energy¦Electricity¦Oil | elec_co2 |  | 2065 | 0 | Secondary Energy¦Electricity¦Oil | 70
Downscaling[REMIND-MAgPIE 3.2-4.6 IntegratedPhysicalDamages (median)] | Net Zero 2050 | BRA | Secondary Energy¦Electricity¦Oil | EJ/yr | Secondary Energy¦Electricity¦Oil | elec_co2 |  | 2070 | 0 | Secondary Energy¦Electricity¦Oil | 70
Downscaling[REMIND-MAgPIE 3.2-4.6 IntegratedPhysicalDamages (median)] | Net Zero 2050 | BRA | Secondary Energy¦Electricity¦Oil | EJ/yr | Secondary Energy¦Electricity¦Oil | elec_co2 |  | 2075 | 0 | Secondary Energy¦Electricity¦Oil | 70
Downscaling[REMIND-MAgPIE 3.2-4.6 IntegratedPhysicalDamages (median)] | Net Zero 2050 | BRA | Secondary Energy¦Electricity¦Oil | EJ/yr | Secondary Energy¦Electricity¦Oil | elec_co2 |  | 2080 | 0 | Secondary Energy¦Electricity¦Oil | 70
Downscaling[REMIND-MAgPIE 3.2-4.6 IntegratedPhysicalDamages (median)] | Net Zero 2050 | BRA | Secondary Energy¦Electricity¦Oil | EJ/yr | Secondary Energy¦Electricity¦Oil | elec_co2 |  | 2085 | 0 | Secondary Energy¦Electricity¦Oil | 70
Downscaling[REMIND-MAgPIE 3.2-4.6 IntegratedPhysicalDamages (median)] | Net Zero 2050 | BRA | Secondary Energy¦Electricity¦Oil | EJ/yr | Secondary Energy¦Electricity¦Oil | elec_co2 |  | 2090 | 0 | Secondary Energy¦Electricity¦Oil | 70
Downscaling[REMIND-MAgPIE 3.2-4.6 IntegratedPhysicalDamages (median)] | Net Zero 2050 | BRA | Secondary Energy¦Electricity¦Oil | EJ/yr | Secondary Energy¦Electricity¦Oil | elec_co2 |  | 2095 | 0 | Secondary Energy¦Electricity¦Oil | 70
Downscaling[REMIND-MAgPIE 3.2-4.6 IntegratedPhysicalDamages (median)] | Net Zero 2050 | BRA | Secondary Energy¦Electricity¦Oil | EJ/yr | Secondary Energy¦Electricity¦Oil | elec_co2 |  | 2100 | 0 | Secondary Energy¦Electricity¦Oil | 70
Downscaling[REMIND-MAgPIE 3.2-4.6 IntegratedPhysicalDamages (median)] | Net Zero 2050 | BRA | Price¦Primary Energy¦Biomass | US$2010/GJ | Price¦Primary Energy¦Biomass | fuel_supply | bioenergy | 2020 | 5.3799 | Price¦Primary Energy¦Biomass
Downscaling[REMIND-MAgPIE 3.2-4.6 IntegratedPhysicalDamages (median)] | Net Zero 2050 | BRA | Price¦Primary Energy¦Biomass | US$2010/GJ | Price¦Primary Energy¦Biomass | fuel_supply | bioenergy | 2025 | 5.2439 | Price¦Primary Energy¦Biomass
Downscaling[REMIND-MAgPIE 3.2-4.6 IntegratedPhysicalDamages (median)] | Net Zero 2050 | BRA | Price¦Primary Energy¦Biomass | US$2010/GJ | Price¦Primary Energy¦Biomass | fuel_supply | bioenergy | 2030 | 5.9585 | Price¦Primary Energy¦Biomass
Downscaling[REMIND-MAgPIE 3.2-4.6 IntegratedPhysicalDamages (median)] | Net Zero 2050 | BRA | Price¦Primary Energy¦Biomass | US$2010/GJ | Price¦Primary Energy¦Biomass | fuel_supply | bioenergy | 2035 | 8.2179 | Price¦Primary Energy¦Biomass
Downscaling[REMIND-MAgPIE 3.2-4.6 IntegratedPhysicalDamages (median)] | Net Zero 2050 | BRA | Price¦Primary Energy¦Biomass | US$2010/GJ | Price¦Primary Energy¦Biomass | fuel_supply | bioenergy | 2040 | 17.0351 | Price¦Primary Energy¦Biomass
Downscaling[REMIND-MAgPIE 3.2-4.6 IntegratedPhysicalDamages (median)] | Net Zero 2050 | BRA | Price¦Primary Energy¦Biomass | US$2010/GJ | Price¦Primary Energy¦Biomass | fuel_supply | bioenergy | 2045 | 22.4728 | Price¦Primary Energy¦Biomass
Downscaling[REMIND-MAgPIE 3.2-4.6 IntegratedPhysicalDamages (median)] | Net Zero 2050 | BRA | Price¦Primary Energy¦Biomass | US$2010/GJ | Price¦Primary Energy¦Biomass | fuel_supply | bioenergy | 2050 | 20.8183 | Price¦Primary Energy¦Biomass
Downscaling[REMIND-MAgPIE 3.2-4.6 IntegratedPhysicalDamages (median)] | Net Zero 2050 | BRA | Price¦Primary Energy¦Biomass | US$2010/GJ | Price¦Primary Energy¦Biomass | fuel_supply | bioenergy | 2055 | 20.8555 | Price¦Primary Energy¦Biomass
Downscaling[REMIND-MAgPIE 3.2-4.6 IntegratedPhysicalDamages (median)] | Net Zero 2050 | BRA | Price¦Primary Energy¦Biomass | US$2010/GJ | Price¦Primary Energy¦Biomass | fuel_supply | bioenergy | 2060 | 35.6281 | Price¦Primary Energy¦Biomass
Downscaling[REMIND-MAgPIE 3.2-4.6 IntegratedPhysicalDamages (median)] | Net Zero 2050 | BRA | Price¦Primary Energy¦Biomass | US$2010/GJ | Price¦Primary Energy¦Biomass | fuel_supply | bioenergy | 2065 | 36.2629 | Price¦Primary Energy¦Biomass
Downscaling[REMIND-MAgPIE 3.2-4.6 IntegratedPhysicalDamages (median)] | Net Zero 2050 | BRA | Price¦Primary Energy¦Biomass | US$2010/GJ | Price¦Primary Energy¦Biomass | fuel_supply | bioenergy | 2070 | 36.8977 | Price¦Primary Energy¦Biomass
Downscaling[REMIND-MAgPIE 3.2-4.6 IntegratedPhysicalDamages (median)] | Net Zero 2050 | BRA | Price¦Primary Energy¦Biomass | US$2010/GJ | Price¦Primary Energy¦Biomass | fuel_supply | bioenergy | 2075 | 35.5851 | Price¦Primary Energy¦Biomass
Downscaling[REMIND-MAgPIE 3.2-4.6 IntegratedPhysicalDamages (median)] | Net Zero 2050 | BRA | Price¦Primary Energy¦Biomass | US$2010/GJ | Price¦Primary Energy¦Biomass | fuel_supply | bioenergy | 2080 | 34.2724 | Price¦Primary Energy¦Biomass
Downscaling[REMIND-MAgPIE 3.2-4.6 IntegratedPhysicalDamages (median)] | Net Zero 2050 | BRA | Price¦Primary Energy¦Biomass | US$2010/GJ | Price¦Primary Energy¦Biomass | fuel_supply | bioenergy | 2085 | 36.3488 | Price¦Primary Energy¦Biomass
Downscaling[REMIND-MAgPIE 3.2-4.6 IntegratedPhysicalDamages (median)] | Net Zero 2050 | BRA | Price¦Primary Energy¦Biomass | US$2010/GJ | Price¦Primary Energy¦Biomass | fuel_supply | bioenergy | 2090 | 38.4252 | Price¦Primary Energy¦Biomass
Downscaling[REMIND-MAgPIE 3.2-4.6 IntegratedPhysicalDamages (median)] | Net Zero 2050 | BRA | Price¦Primary Energy¦Biomass | US$2010/GJ | Price¦Primary Energy¦Biomass | fuel_supply | bioenergy | 2095 | 42.5023 | Price¦Primary Energy¦Biomass
Downscaling[REMIND-MAgPIE 3.2-4.6 IntegratedPhysicalDamages (median)] | Net Zero 2050 | BRA | Price¦Primary Energy¦Biomass | US$2010/GJ | Price¦Primary Energy¦Biomass | fuel_supply | bioenergy | 2100 | 46.5793 | Price¦Primary Energy¦Biomass
Downscaling[REMIND-MAgPIE 3.2-4.6 IntegratedPhysicalDamages (median)] | Net Zero 2050 | BRA | Price¦Primary Energy¦Coal | US$2010/GJ | Price¦Primary Energy¦Coal | fuel_supply | coal | 2020 | 2.0344 | Price¦Primary Energy¦Coal
Downscaling[REMIND-MAgPIE 3.2-4.6 IntegratedPhysicalDamages (median)] | Net Zero 2050 | BRA | Price¦Primary Energy¦Coal | US$2010/GJ | Price¦Primary Energy¦Coal | fuel_supply | coal | 2025 | 2.6475 | Price¦Primary Energy¦Coal
Downscaling[REMIND-MAgPIE 3.2-4.6 IntegratedPhysicalDamages (median)] | Net Zero 2050 | BRA | Price¦Primary Energy¦Coal | US$2010/GJ | Price¦Primary Energy¦Coal | fuel_supply | coal | 2030 | 1.7622 | Price¦Primary Energy¦Coal
Downscaling[REMIND-MAgPIE 3.2-4.6 IntegratedPhysicalDamages (median)] | Net Zero 2050 | BRA | Price¦Primary Energy¦Coal | US$2010/GJ | Price¦Primary Energy¦Coal | fuel_supply | coal | 2035 | 1.4283 | Price¦Primary Energy¦Coal
Downscaling[REMIND-MAgPIE 3.2-4.6 IntegratedPhysicalDamages (median)] | Net Zero 2050 | BRA | Price¦Primary Energy¦Coal | US$2010/GJ | Price¦Primary Energy¦Coal | fuel_supply | coal | 2040 | 1.3646 | Price¦Primary Energy¦Coal
Downscaling[REMIND-MAgPIE 3.2-4.6 IntegratedPhysicalDamages (median)] | Net Zero 2050 | BRA | Price¦Primary Energy¦Coal | US$2010/GJ | Price¦Primary Energy¦Coal | fuel_supply | coal | 2045 | 1.441 | Price¦Primary Energy¦Coal
Downscaling[REMIND-MAgPIE 3.2-4.6 IntegratedPhysicalDamages (median)] | Net Zero 2050 | BRA | Price¦Primary Energy¦Coal | US$2010/GJ | Price¦Primary Energy¦Coal | fuel_supply | coal | 2050 | 1.7382 | Price¦Primary Energy¦Coal
Downscaling[REMIND-MAgPIE 3.2-4.6 IntegratedPhysicalDamages (median)] | Net Zero 2050 | BRA | Price¦Primary Energy¦Coal | US$2010/GJ | Price¦Primary Energy¦Coal | fuel_supply | coal | 2055 | 1.6763 | Price¦Primary Energy¦Coal
Downscaling[REMIND-MAgPIE 3.2-4.6 IntegratedPhysicalDamages (median)] | Net Zero 2050 | BRA | Price¦Primary Energy¦Coal | US$2010/GJ | Price¦Primary Energy¦Coal | fuel_supply | coal | 2060 | 1.9248 | Price¦Primary Energy¦Coal
Downscaling[REMIND-MAgPIE 3.2-4.6 IntegratedPhysicalDamages (median)] | Net Zero 2050 | BRA | Price¦Primary Energy¦Coal | US$2010/GJ | Price¦Primary Energy¦Coal | fuel_supply | coal | 2065 | 1.9306 | Price¦Primary Energy¦Coal
Downscaling[REMIND-MAgPIE 3.2-4.6 IntegratedPhysicalDamages (median)] | Net Zero 2050 | BRA | Price¦Primary Energy¦Coal | US$2010/GJ | Price¦Primary Energy¦Coal | fuel_supply | coal | 2070 | 1.9363 | Price¦Primary Energy¦Coal
Downscaling[REMIND-MAgPIE 3.2-4.6 IntegratedPhysicalDamages (median)] | Net Zero 2050 | BRA | Price¦Primary Energy¦Coal | US$2010/GJ | Price¦Primary Energy¦Coal | fuel_supply | coal | 2075 | 2.0279 | Price¦Primary Energy¦Coal
Downscaling[REMIND-MAgPIE 3.2-4.6 IntegratedPhysicalDamages (median)] | Net Zero 2050 | BRA | Price¦Primary Energy¦Coal | US$2010/GJ | Price¦Primary Energy¦Coal | fuel_supply | coal | 2080 | 2.1195 | Price¦Primary Energy¦Coal
Downscaling[REMIND-MAgPIE 3.2-4.6 IntegratedPhysicalDamages (median)] | Net Zero 2050 | BRA | Price¦Primary Energy¦Coal | US$2010/GJ | Price¦Primary Energy¦Coal | fuel_supply | coal | 2085 | 2.1004 | Price¦Primary Energy¦Coal
Downscaling[REMIND-MAgPIE 3.2-4.6 IntegratedPhysicalDamages (median)] | Net Zero 2050 | BRA | Price¦Primary Energy¦Coal | US$2010/GJ | Price¦Primary Energy¦Coal | fuel_supply | coal | 2090 | 2.0814 | Price¦Primary Energy¦Coal
Downscaling[REMIND-MAgPIE 3.2-4.6 IntegratedPhysicalDamages (median)] | Net Zero 2050 | BRA | Price¦Primary Energy¦Coal | US$2010/GJ | Price¦Primary Energy¦Coal | fuel_supply | coal | 2095 | 1.9478 | Price¦Primary Energy¦Coal
Downscaling[REMIND-MAgPIE 3.2-4.6 IntegratedPhysicalDamages (median)] | Net Zero 2050 | BRA | Price¦Primary Energy¦Coal | US$2010/GJ | Price¦Primary Energy¦Coal | fuel_supply | coal | 2100 | 1.8142 | Price¦Primary Energy¦Coal
Downscaling[REMIND-MAgPIE 3.2-4.6 IntegratedPhysicalDamages (median)] | Net Zero 2050 | BRA | Price¦Primary Energy¦Gas | US$2010/GJ | Price¦Primary Energy¦Gas | fuel_supply | gas | 2020 | 3.9711 | Price¦Primary Energy¦Gas
Downscaling[REMIND-MAgPIE 3.2-4.6 IntegratedPhysicalDamages (median)] | Net Zero 2050 | BRA | Price¦Primary Energy¦Gas | US$2010/GJ | Price¦Primary Energy¦Gas | fuel_supply | gas | 2025 | 5.2048 | Price¦Primary Energy¦Gas
Downscaling[REMIND-MAgPIE 3.2-4.6 IntegratedPhysicalDamages (median)] | Net Zero 2050 | BRA | Price¦Primary Energy¦Gas | US$2010/GJ | Price¦Primary Energy¦Gas | fuel_supply | gas | 2030 | 5.5498 | Price¦Primary Energy¦Gas
Downscaling[REMIND-MAgPIE 3.2-4.6 IntegratedPhysicalDamages (median)] | Net Zero 2050 | BRA | Price¦Primary Energy¦Gas | US$2010/GJ | Price¦Primary Energy¦Gas | fuel_supply | gas | 2035 | 5.8792 | Price¦Primary Energy¦Gas
Downscaling[REMIND-MAgPIE 3.2-4.6 IntegratedPhysicalDamages (median)] | Net Zero 2050 | BRA | Price¦Primary Energy¦Gas | US$2010/GJ | Price¦Primary Energy¦Gas | fuel_supply | gas | 2040 | 5.8199 | Price¦Primary Energy¦Gas
Downscaling[REMIND-MAgPIE 3.2-4.6 IntegratedPhysicalDamages (median)] | Net Zero 2050 | BRA | Price¦Primary Energy¦Gas | US$2010/GJ | Price¦Primary Energy¦Gas | fuel_supply | gas | 2045 | 4.8841 | Price¦Primary Energy¦Gas
Downscaling[REMIND-MAgPIE 3.2-4.6 IntegratedPhysicalDamages (median)] | Net Zero 2050 | BRA | Price¦Primary Energy¦Gas | US$2010/GJ | Price¦Primary Energy¦Gas | fuel_supply | gas | 2050 | 4.4152 | Price¦Primary Energy¦Gas
Downscaling[REMIND-MAgPIE 3.2-4.6 IntegratedPhysicalDamages (median)] | Net Zero 2050 | BRA | Price¦Primary Energy¦Gas | US$2010/GJ | Price¦Primary Energy¦Gas | fuel_supply | gas | 2055 | 4.5444 | Price¦Primary Energy¦Gas
Downscaling[REMIND-MAgPIE 3.2-4.6 IntegratedPhysicalDamages (median)] | Net Zero 2050 | BRA | Price¦Primary Energy¦Gas | US$2010/GJ | Price¦Primary Energy¦Gas | fuel_supply | gas | 2060 | 5.6389 | Price¦Primary Energy¦Gas
Downscaling[REMIND-MAgPIE 3.2-4.6 IntegratedPhysicalDamages (median)] | Net Zero 2050 | BRA | Price¦Primary Energy¦Gas | US$2010/GJ | Price¦Primary Energy¦Gas | fuel_supply | gas | 2065 | 5.9739 | Price¦Primary Energy¦Gas
Downscaling[REMIND-MAgPIE 3.2-4.6 IntegratedPhysicalDamages (median)] | Net Zero 2050 | BRA | Price¦Primary Energy¦Gas | US$2010/GJ | Price¦Primary Energy¦Gas | fuel_supply | gas | 2070 | 6.3089 | Price¦Primary Energy¦Gas
Downscaling[REMIND-MAgPIE 3.2-4.6 IntegratedPhysicalDamages (median)] | Net Zero 2050 | BRA | Price¦Primary Energy¦Gas | US$2010/GJ | Price¦Primary Energy¦Gas | fuel_supply | gas | 2075 | 6.1943 | Price¦Primary Energy¦Gas
Downscaling[REMIND-MAgPIE 3.2-4.6 IntegratedPhysicalDamages (median)] | Net Zero 2050 | BRA | Price¦Primary Energy¦Gas | US$2010/GJ | Price¦Primary Energy¦Gas | fuel_supply | gas | 2080 | 6.0797 | Price¦Primary Energy¦Gas
Downscaling[REMIND-MAgPIE 3.2-4.6 IntegratedPhysicalDamages (median)] | Net Zero 2050 | BRA | Price¦Primary Energy¦Gas | US$2010/GJ | Price¦Primary Energy¦Gas | fuel_supply | gas | 2085 | 5.9441 | Price¦Primary Energy¦Gas
Downscaling[REMIND-MAgPIE 3.2-4.6 IntegratedPhysicalDamages (median)] | Net Zero 2050 | BRA | Price¦Primary Energy¦Gas | US$2010/GJ | Price¦Primary Energy¦Gas | fuel_supply | gas | 2090 | 5.8085 | Price¦Primary Energy¦Gas
Downscaling[REMIND-MAgPIE 3.2-4.6 IntegratedPhysicalDamages (median)] | Net Zero 2050 | BRA | Price¦Primary Energy¦Gas | US$2010/GJ | Price¦Primary Energy¦Gas | fuel_supply | gas | 2095 | 5.4089 | Price¦Primary Energy¦Gas
Downscaling[REMIND-MAgPIE 3.2-4.6 IntegratedPhysicalDamages (median)] | Net Zero 2050 | BRA | Price¦Primary Energy¦Gas | US$2010/GJ | Price¦Primary Energy¦Gas | fuel_supply | gas | 2100 | 5.0094 | Price¦Primary Energy¦Gas
Downscaling[REMIND-MAgPIE 3.2-4.6 IntegratedPhysicalDamages (median)] | Net Zero 2050 | BRA | Price¦Secondary Energy¦Liquids¦Oil | US$2010/GJ | Price¦Secondary Energy¦Liquids¦Oil | fuel_supply | oil | 2020 | 54.2148 | Price¦Secondary Energy¦Liquids¦Oil
Downscaling[REMIND-MAgPIE 3.2-4.6 IntegratedPhysicalDamages (median)] | Net Zero 2050 | BRA | Price¦Secondary Energy¦Liquids¦Oil | US$2010/GJ | Price¦Secondary Energy¦Liquids¦Oil | fuel_supply | oil | 2025 | 84.9889 | Price¦Secondary Energy¦Liquids¦Oil
Downscaling[REMIND-MAgPIE 3.2-4.6 IntegratedPhysicalDamages (median)] | Net Zero 2050 | BRA | Price¦Secondary Energy¦Liquids¦Oil | US$2010/GJ | Price¦Secondary Energy¦Liquids¦Oil | fuel_supply | oil | 2030 | 82.6814 | Price¦Secondary Energy¦Liquids¦Oil
Downscaling[REMIND-MAgPIE 3.2-4.6 IntegratedPhysicalDamages (median)] | Net Zero 2050 | BRA | Price¦Secondary Energy¦Liquids¦Oil | US$2010/GJ | Price¦Secondary Energy¦Liquids¦Oil | fuel_supply | oil | 2035 | 88.708 | Price¦Secondary Energy¦Liquids¦Oil
Downscaling[REMIND-MAgPIE 3.2-4.6 IntegratedPhysicalDamages (median)] | Net Zero 2050 | BRA | Price¦Secondary Energy¦Liquids¦Oil | US$2010/GJ | Price¦Secondary Energy¦Liquids¦Oil | fuel_supply | oil | 2040 | 85.0597 | Price¦Secondary Energy¦Liquids¦Oil
Downscaling[REMIND-MAgPIE 3.2-4.6 IntegratedPhysicalDamages (median)] | Net Zero 2050 | BRA | Price¦Secondary Energy¦Liquids¦Oil | US$2010/GJ | Price¦Secondary Energy¦Liquids¦Oil | fuel_supply | oil | 2045 | 107.1186 | Price¦Secondary Energy¦Liquids¦Oil
Downscaling[REMIND-MAgPIE 3.2-4.6 IntegratedPhysicalDamages (median)] | Net Zero 2050 | BRA | Price¦Secondary Energy¦Liquids¦Oil | US$2010/GJ | Price¦Secondary Energy¦Liquids¦Oil | fuel_supply | oil | 2050 | 118.8961 | Price¦Secondary Energy¦Liquids¦Oil
Downscaling[REMIND-MAgPIE 3.2-4.6 IntegratedPhysicalDamages (median)] | Net Zero 2050 | BRA | Price¦Secondary Energy¦Liquids¦Oil | US$2010/GJ | Price¦Secondary Energy¦Liquids¦Oil | fuel_supply | oil | 2055 | 128.5911 | Price¦Secondary Energy¦Liquids¦Oil
Downscaling[REMIND-MAgPIE 3.2-4.6 IntegratedPhysicalDamages (median)] | Net Zero 2050 | BRA | Price¦Secondary Energy¦Liquids¦Oil | US$2010/GJ | Price¦Secondary Energy¦Liquids¦Oil | fuel_supply | oil | 2060 | 203.0803 | Price¦Secondary Energy¦Liquids¦Oil
Downscaling[REMIND-MAgPIE 3.2-4.6 IntegratedPhysicalDamages (median)] | Net Zero 2050 | BRA | Price¦Secondary Energy¦Liquids¦Oil | US$2010/GJ | Price¦Secondary Energy¦Liquids¦Oil | fuel_supply | oil | 2065 | 244.9516 | Price¦Secondary Energy¦Liquids¦Oil
Downscaling[REMIND-MAgPIE 3.2-4.6 IntegratedPhysicalDamages (median)] | Net Zero 2050 | BRA | Price¦Secondary Energy¦Liquids¦Oil | US$2010/GJ | Price¦Secondary Energy¦Liquids¦Oil | fuel_supply | oil | 2070 | 286.823 | Price¦Secondary Energy¦Liquids¦Oil
Downscaling[REMIND-MAgPIE 3.2-4.6 IntegratedPhysicalDamages (median)] | Net Zero 2050 | BRA | Price¦Secondary Energy¦Liquids¦Oil | US$2010/GJ | Price¦Secondary Energy¦Liquids¦Oil | fuel_supply | oil | 2075 | 295.2299 | Price¦Secondary Energy¦Liquids¦Oil
Downscaling[REMIND-MAgPIE 3.2-4.6 IntegratedPhysicalDamages (median)] | Net Zero 2050 | BRA | Price¦Secondary Energy¦Liquids¦Oil | US$2010/GJ | Price¦Secondary Energy¦Liquids¦Oil | fuel_supply | oil | 2080 | 303.6369 | Price¦Secondary Energy¦Liquids¦Oil
Downscaling[REMIND-MAgPIE 3.2-4.6 IntegratedPhysicalDamages (median)] | Net Zero 2050 | BRA | Price¦Secondary Energy¦Liquids¦Oil | US$2010/GJ | Price¦Secondary Energy¦Liquids¦Oil | fuel_supply | oil | 2085 | 305.0787 | Price¦Secondary Energy¦Liquids¦Oil
Downscaling[REMIND-MAgPIE 3.2-4.6 IntegratedPhysicalDamages (median)] | Net Zero 2050 | BRA | Price¦Secondary Energy¦Liquids¦Oil | US$2010/GJ | Price¦Secondary Energy¦Liquids¦Oil | fuel_supply | oil | 2090 | 306.5206 | Price¦Secondary Energy¦Liquids¦Oil
Downscaling[REMIND-MAgPIE 3.2-4.6 IntegratedPhysicalDamages (median)] | Net Zero 2050 | BRA | Price¦Secondary Energy¦Liquids¦Oil | US$2010/GJ | Price¦Secondary Energy¦Liquids¦Oil | fuel_supply | oil | 2095 | 337.2132 | Price¦Secondary Energy¦Liquids¦Oil
Downscaling[REMIND-MAgPIE 3.2-4.6 IntegratedPhysicalDamages (median)] | Net Zero 2050 | BRA | Price¦Secondary Energy¦Liquids¦Oil | US$2010/GJ | Price¦Secondary Energy¦Liquids¦Oil | fuel_supply | oil | 2100 | 367.9058 | Price¦Secondary Energy¦Liquids¦Oil
Downscaling[REMIND-MAgPIE 3.2-4.6 IntegratedPhysicalDamages (median)] | Net Zero 2050 | BRA | Emissions¦CO2 | Mt CO2/yr | Emissions¦CO2 | scenarios - CO2 abatement | CO2 | 2020 | 1575.7929 | Emissions¦CO2
Downscaling[REMIND-MAgPIE 3.2-4.6 IntegratedPhysicalDamages (median)] | Net Zero 2050 | BRA | Emissions¦CO2 | Mt CO2/yr | Emissions¦CO2 | scenarios - CO2 abatement | CO2 | 2025 | 394.4262 | Emissions¦CO2
Downscaling[REMIND-MAgPIE 3.2-4.6 IntegratedPhysicalDamages (median)] | Net Zero 2050 | BRA | Emissions¦CO2 | Mt CO2/yr | Emissions¦CO2 | scenarios - CO2 abatement | CO2 | 2030 | 93.1091 | Emissions¦CO2
Downscaling[REMIND-MAgPIE 3.2-4.6 IntegratedPhysicalDamages (median)] | Net Zero 2050 | BRA | Emissions¦CO2 | Mt CO2/yr | Emissions¦CO2 | scenarios - CO2 abatement | CO2 | 2035 | -72.4408 | Emissions¦CO2
Downscaling[REMIND-MAgPIE 3.2-4.6 IntegratedPhysicalDamages (median)] | Net Zero 2050 | BRA | Emissions¦CO2 | Mt CO2/yr | Emissions¦CO2 | scenarios - CO2 abatement | CO2 | 2040 | -209.8915 | Emissions¦CO2
Downscaling[REMIND-MAgPIE 3.2-4.6 IntegratedPhysicalDamages (median)] | Net Zero 2050 | BRA | Emissions¦CO2 | Mt CO2/yr | Emissions¦CO2 | scenarios - CO2 abatement | CO2 | 2045 | -356.8744 | Emissions¦CO2
Downscaling[REMIND-MAgPIE 3.2-4.6 IntegratedPhysicalDamages (median)] | Net Zero 2050 | BRA | Emissions¦CO2 | Mt CO2/yr | Emissions¦CO2 | scenarios - CO2 abatement | CO2 | 2050 | -434.0785 | Emissions¦CO2
Downscaling[REMIND-MAgPIE 3.2-4.6 IntegratedPhysicalDamages (median)] | Net Zero 2050 | BRA | Emissions¦CO2 | Mt CO2/yr | Emissions¦CO2 | scenarios - CO2 abatement | CO2 | 2055 | -413.7008 | Emissions¦CO2
Downscaling[REMIND-MAgPIE 3.2-4.6 IntegratedPhysicalDamages (median)] | Net Zero 2050 | BRA | Emissions¦CO2 | Mt CO2/yr | Emissions¦CO2 | scenarios - CO2 abatement | CO2 | 2060 | -360.2678 | Emissions¦CO2
Downscaling[REMIND-MAgPIE 3.2-4.6 IntegratedPhysicalDamages (median)] | Net Zero 2050 | BRA | Emissions¦CO2 | Mt CO2/yr | Emissions¦CO2 | scenarios - CO2 abatement | CO2 | 2065 | -364.0978 | Emissions¦CO2
Downscaling[REMIND-MAgPIE 3.2-4.6 IntegratedPhysicalDamages (median)] | Net Zero 2050 | BRA | Emissions¦CO2 | Mt CO2/yr | Emissions¦CO2 | scenarios - CO2 abatement | CO2 | 2070 | -369.0531 | Emissions¦CO2
Downscaling[REMIND-MAgPIE 3.2-4.6 IntegratedPhysicalDamages (median)] | Net Zero 2050 | BRA | Emissions¦CO2 | Mt CO2/yr | Emissions¦CO2 | scenarios - CO2 abatement | CO2 | 2075 | -367.172 | Emissions¦CO2
Downscaling[REMIND-MAgPIE 3.2-4.6 IntegratedPhysicalDamages (median)] | Net Zero 2050 | BRA | Emissions¦CO2 | Mt CO2/yr | Emissions¦CO2 | scenarios - CO2 abatement | CO2 | 2080 | -366.9711 | Emissions¦CO2
Downscaling[REMIND-MAgPIE 3.2-4.6 IntegratedPhysicalDamages (median)] | Net Zero 2050 | BRA | Emissions¦CO2 | Mt CO2/yr | Emissions¦CO2 | scenarios - CO2 abatement | CO2 | 2085 | -347.2417 | Emissions¦CO2
Downscaling[REMIND-MAgPIE 3.2-4.6 IntegratedPhysicalDamages (median)] | Net Zero 2050 | BRA | Emissions¦CO2 | Mt CO2/yr | Emissions¦CO2 | scenarios - CO2 abatement | CO2 | 2090 | -328.1502 | Emissions¦CO2
Downscaling[REMIND-MAgPIE 3.2-4.6 IntegratedPhysicalDamages (median)] | Net Zero 2050 | BRA | Emissions¦CO2 | Mt CO2/yr | Emissions¦CO2 | scenarios - CO2 abatement | CO2 | 2095 | -336.7597 | Emissions¦CO2
Downscaling[REMIND-MAgPIE 3.2-4.6 IntegratedPhysicalDamages (median)] | Net Zero 2050 | BRA | Emissions¦CO2 | Mt CO2/yr | Emissions¦CO2 | scenarios - CO2 abatement | CO2 | 2100 | -345.83 | Emissions¦CO2
Downscaling[REMIND-MAgPIE 3.2-4.6 IntegratedPhysicalDamages (median)] | Net Zero 2050 | BRA | Emissions¦CO2¦Energy | Mt CO2/yr | Emissions¦CO2¦Energy | scenarios - CO2 abatement | CO2 | 2020 | 353.8491 | Emissions¦CO2¦Energy
Downscaling[REMIND-MAgPIE 3.2-4.6 IntegratedPhysicalDamages (median)] | Net Zero 2050 | BRA | Emissions¦CO2¦Energy | Mt CO2/yr | Emissions¦CO2¦Energy | scenarios - CO2 abatement | CO2 | 2025 | 374.0997 | Emissions¦CO2¦Energy
Downscaling[REMIND-MAgPIE 3.2-4.6 IntegratedPhysicalDamages (median)] | Net Zero 2050 | BRA | Emissions¦CO2¦Energy | Mt CO2/yr | Emissions¦CO2¦Energy | scenarios - CO2 abatement | CO2 | 2030 | 267.3808 | Emissions¦CO2¦Energy
Downscaling[REMIND-MAgPIE 3.2-4.6 IntegratedPhysicalDamages (median)] | Net Zero 2050 | BRA | Emissions¦CO2¦Energy | Mt CO2/yr | Emissions¦CO2¦Energy | scenarios - CO2 abatement | CO2 | 2035 | 152.474 | Emissions¦CO2¦Energy
Downscaling[REMIND-MAgPIE 3.2-4.6 IntegratedPhysicalDamages (median)] | Net Zero 2050 | BRA | Emissions¦CO2¦Energy | Mt CO2/yr | Emissions¦CO2¦Energy | scenarios - CO2 abatement | CO2 | 2040 | 32.1334 | Emissions¦CO2¦Energy
Downscaling[REMIND-MAgPIE 3.2-4.6 IntegratedPhysicalDamages (median)] | Net Zero 2050 | BRA | Emissions¦CO2¦Energy | Mt CO2/yr | Emissions¦CO2¦Energy | scenarios - CO2 abatement | CO2 | 2045 | -53.4203 | Emissions¦CO2¦Energy
Downscaling[REMIND-MAgPIE 3.2-4.6 IntegratedPhysicalDamages (median)] | Net Zero 2050 | BRA | Emissions¦CO2¦Energy | Mt CO2/yr | Emissions¦CO2¦Energy | scenarios - CO2 abatement | CO2 | 2050 | -120.8854 | Emissions¦CO2¦Energy
Downscaling[REMIND-MAgPIE 3.2-4.6 IntegratedPhysicalDamages (median)] | Net Zero 2050 | BRA | Emissions¦CO2¦Energy | Mt CO2/yr | Emissions¦CO2¦Energy | scenarios - CO2 abatement | CO2 | 2055 | -132.2672 | Emissions¦CO2¦Energy
Downscaling[REMIND-MAgPIE 3.2-4.6 IntegratedPhysicalDamages (median)] | Net Zero 2050 | BRA | Emissions¦CO2¦Energy | Mt CO2/yr | Emissions¦CO2¦Energy | scenarios - CO2 abatement | CO2 | 2060 | -131.0626 | Emissions¦CO2¦Energy
Downscaling[REMIND-MAgPIE 3.2-4.6 IntegratedPhysicalDamages (median)] | Net Zero 2050 | BRA | Emissions¦CO2¦Energy | Mt CO2/yr | Emissions¦CO2¦Energy | scenarios - CO2 abatement | CO2 | 2065 | -109.702 | Emissions¦CO2¦Energy
Downscaling[REMIND-MAgPIE 3.2-4.6 IntegratedPhysicalDamages (median)] | Net Zero 2050 | BRA | Emissions¦CO2¦Energy | Mt CO2/yr | Emissions¦CO2¦Energy | scenarios - CO2 abatement | CO2 | 2070 | -89.5003 | Emissions¦CO2¦Energy
Downscaling[REMIND-MAgPIE 3.2-4.6 IntegratedPhysicalDamages (median)] | Net Zero 2050 | BRA | Emissions¦CO2¦Energy | Mt CO2/yr | Emissions¦CO2¦Energy | scenarios - CO2 abatement | CO2 | 2075 | -58.2533 | Emissions¦CO2¦Energy
Downscaling[REMIND-MAgPIE 3.2-4.6 IntegratedPhysicalDamages (median)] | Net Zero 2050 | BRA | Emissions¦CO2¦Energy | Mt CO2/yr | Emissions¦CO2¦Energy | scenarios - CO2 abatement | CO2 | 2080 | -28.7129 | Emissions¦CO2¦Energy
Downscaling[REMIND-MAgPIE 3.2-4.6 IntegratedPhysicalDamages (median)] | Net Zero 2050 | BRA | Emissions¦CO2¦Energy | Mt CO2/yr | Emissions¦CO2¦Energy | scenarios - CO2 abatement | CO2 | 2085 | -19.8395 | Emissions¦CO2¦Energy
Downscaling[REMIND-MAgPIE 3.2-4.6 IntegratedPhysicalDamages (median)] | Net Zero 2050 | BRA | Emissions¦CO2¦Energy | Mt CO2/yr | Emissions¦CO2¦Energy | scenarios - CO2 abatement | CO2 | 2090 | -11.6516 | Emissions¦CO2¦Energy
Downscaling[REMIND-MAgPIE 3.2-4.6 IntegratedPhysicalDamages (median)] | Net Zero 2050 | BRA | Emissions¦CO2¦Energy | Mt CO2/yr | Emissions¦CO2¦Energy | scenarios - CO2 abatement | CO2 | 2095 | -10.808 | Emissions¦CO2¦Energy
Downscaling[REMIND-MAgPIE 3.2-4.6 IntegratedPhysicalDamages (median)] | Net Zero 2050 | BRA | Emissions¦CO2¦Energy | Mt CO2/yr | Emissions¦CO2¦Energy | scenarios - CO2 abatement | CO2 | 2100 | -10.4099 | Emissions¦CO2¦Energy
Downscaling[REMIND-MAgPIE 3.2-4.6] | Below 2°C | BRA | Carbon Sequestration¦CCS | Mt CO2/yr | Carbon Sequestration¦CCS | CCS potential |  | 2020 | 0 | Carbon Sequestration¦CCS
Downscaling[REMIND-MAgPIE 3.2-4.6] | Below 2°C | BRA | Carbon Sequestration¦CCS | Mt CO2/yr | Carbon Sequestration¦CCS | CCS potential |  | 2025 | 0.5151 | Carbon Sequestration¦CCS
Downscaling[REMIND-MAgPIE 3.2-4.6] | Below 2°C | BRA | Carbon Sequestration¦CCS | Mt CO2/yr | Carbon Sequestration¦CCS | CCS potential |  | 2030 | 4.4782 | Carbon Sequestration¦CCS
Downscaling[REMIND-MAgPIE 3.2-4.6] | Below 2°C | BRA | Carbon Sequestration¦CCS | Mt CO2/yr | Carbon Sequestration¦CCS | CCS potential |  | 2035 | 18.3764 | Carbon Sequestration¦CCS
Downscaling[REMIND-MAgPIE 3.2-4.6] | Below 2°C | BRA | Carbon Sequestration¦CCS | Mt CO2/yr | Carbon Sequestration¦CCS | CCS potential |  | 2040 | 57.3606 | Carbon Sequestration¦CCS
Downscaling[REMIND-MAgPIE 3.2-4.6] | Below 2°C | BRA | Carbon Sequestration¦CCS | Mt CO2/yr | Carbon Sequestration¦CCS | CCS potential |  | 2045 | 113.4457 | Carbon Sequestration¦CCS
Downscaling[REMIND-MAgPIE 3.2-4.6] | Below 2°C | BRA | Carbon Sequestration¦CCS | Mt CO2/yr | Carbon Sequestration¦CCS | CCS potential |  | 2050 | 160.0822 | Carbon Sequestration¦CCS
Downscaling[REMIND-MAgPIE 3.2-4.6] | Below 2°C | BRA | Final Energy¦Industry¦Electricity | EJ/yr | Final Energy¦Industry¦Electricity | demand_projection | elc_industry | 2020 | 0.691 | Final Energy¦Industry¦Electricity
Downscaling[REMIND-MAgPIE 3.2-4.6] | Below 2°C | BRA | Final Energy¦Industry¦Electricity | EJ/yr | Final Energy¦Industry¦Electricity | demand_projection | elc_industry | 2025 | 0.8804 | Final Energy¦Industry¦Electricity
Downscaling[REMIND-MAgPIE 3.2-4.6] | Below 2°C | BRA | Final Energy¦Industry¦Electricity | EJ/yr | Final Energy¦Industry¦Electricity | demand_projection | elc_industry | 2030 | 1.2535 | Final Energy¦Industry¦Electricity
Downscaling[REMIND-MAgPIE 3.2-4.6] | Below 2°C | BRA | Final Energy¦Industry¦Electricity | EJ/yr | Final Energy¦Industry¦Electricity | demand_projection | elc_industry | 2035 | 1.6383 | Final Energy¦Industry¦Electricity
Downscaling[REMIND-MAgPIE 3.2-4.6] | Below 2°C | BRA | Final Energy¦Industry¦Electricity | EJ/yr | Final Energy¦Industry¦Electricity | demand_projection | elc_industry | 2040 | 1.9505 | Final Energy¦Industry¦Electricity
Downscaling[REMIND-MAgPIE 3.2-4.6] | Below 2°C | BRA | Final Energy¦Industry¦Electricity | EJ/yr | Final Energy¦Industry¦Electricity | demand_projection | elc_industry | 2045 | 2.2232 | Final Energy¦Industry¦Electricity
Downscaling[REMIND-MAgPIE 3.2-4.6] | Below 2°C | BRA | Final Energy¦Industry¦Electricity | EJ/yr | Final Energy¦Industry¦Electricity | demand_projection | elc_industry | 2050 | 2.4135 | Final Energy¦Industry¦Electricity
Downscaling[REMIND-MAgPIE 3.2-4.6] | Below 2°C | BRA | Final Energy¦Residential and Commercial¦Electricity | EJ/yr | Final Energy¦Residential and Commercial¦Electricity | demand_projection | elc_buildings | 2020 | 0.9199 | Final Energy¦Residential and Commercial¦Electricity
Downscaling[REMIND-MAgPIE 3.2-4.6] | Below 2°C | BRA | Final Energy¦Residential and Commercial¦Electricity | EJ/yr | Final Energy¦Residential and Commercial¦Electricity | demand_projection | elc_buildings | 2025 | 0.8961 | Final Energy¦Residential and Commercial¦Electricity
Downscaling[REMIND-MAgPIE 3.2-4.6] | Below 2°C | BRA | Final Energy¦Residential and Commercial¦Electricity | EJ/yr | Final Energy¦Residential and Commercial¦Electricity | demand_projection | elc_buildings | 2030 | 1.2278 | Final Energy¦Residential and Commercial¦Electricity
Downscaling[REMIND-MAgPIE 3.2-4.6] | Below 2°C | BRA | Final Energy¦Residential and Commercial¦Electricity | EJ/yr | Final Energy¦Residential and Commercial¦Electricity | demand_projection | elc_buildings | 2035 | 1.5739 | Final Energy¦Residential and Commercial¦Electricity
Downscaling[REMIND-MAgPIE 3.2-4.6] | Below 2°C | BRA | Final Energy¦Residential and Commercial¦Electricity | EJ/yr | Final Energy¦Residential and Commercial¦Electricity | demand_projection | elc_buildings | 2040 | 1.8687 | Final Energy¦Residential and Commercial¦Electricity
Downscaling[REMIND-MAgPIE 3.2-4.6] | Below 2°C | BRA | Final Energy¦Residential and Commercial¦Electricity | EJ/yr | Final Energy¦Residential and Commercial¦Electricity | demand_projection | elc_buildings | 2045 | 2.1958 | Final Energy¦Residential and Commercial¦Electricity
Downscaling[REMIND-MAgPIE 3.2-4.6] | Below 2°C | BRA | Final Energy¦Residential and Commercial¦Electricity | EJ/yr | Final Energy¦Residential and Commercial¦Electricity | demand_projection | elc_buildings | 2050 | 2.5203 | Final Energy¦Residential and Commercial¦Electricity
Downscaling[REMIND-MAgPIE 3.2-4.6] | Below 2°C | BRA | Final Energy¦Transportation¦Electricity | EJ/yr | Final Energy¦Transportation¦Electricity | demand_projection | elc_transport | 2020 | 0.0162 | Final Energy¦Transportation¦Electricity
Downscaling[REMIND-MAgPIE 3.2-4.6] | Below 2°C | BRA | Final Energy¦Transportation¦Electricity | EJ/yr | Final Energy¦Transportation¦Electricity | demand_projection | elc_transport | 2025 | 0.0936 | Final Energy¦Transportation¦Electricity
Downscaling[REMIND-MAgPIE 3.2-4.6] | Below 2°C | BRA | Final Energy¦Transportation¦Electricity | EJ/yr | Final Energy¦Transportation¦Electricity | demand_projection | elc_transport | 2030 | 0.3038 | Final Energy¦Transportation¦Electricity
Downscaling[REMIND-MAgPIE 3.2-4.6] | Below 2°C | BRA | Final Energy¦Transportation¦Electricity | EJ/yr | Final Energy¦Transportation¦Electricity | demand_projection | elc_transport | 2035 | 0.5664 | Final Energy¦Transportation¦Electricity
Downscaling[REMIND-MAgPIE 3.2-4.6] | Below 2°C | BRA | Final Energy¦Transportation¦Electricity | EJ/yr | Final Energy¦Transportation¦Electricity | demand_projection | elc_transport | 2040 | 0.8055 | Final Energy¦Transportation¦Electricity
Downscaling[REMIND-MAgPIE 3.2-4.6] | Below 2°C | BRA | Final Energy¦Transportation¦Electricity | EJ/yr | Final Energy¦Transportation¦Electricity | demand_projection | elc_transport | 2045 | 0.981 | Final Energy¦Transportation¦Electricity
Downscaling[REMIND-MAgPIE 3.2-4.6] | Below 2°C | BRA | Final Energy¦Transportation¦Electricity | EJ/yr | Final Energy¦Transportation¦Electricity | demand_projection | elc_transport | 2050 | 1.089 | Final Energy¦Transportation¦Electricity
Downscaling[REMIND-MAgPIE 3.2-4.6] | Below 2°C | BRA | Secondary Energy¦Hydrogen | EJ/yr | Secondary Energy¦Hydrogen | demand_projection | hydrogen_allsect | 2020 | 0.0075 | Secondary Energy¦Hydrogen
Downscaling[REMIND-MAgPIE 3.2-4.6] | Below 2°C | BRA | Secondary Energy¦Hydrogen | EJ/yr | Secondary Energy¦Hydrogen | demand_projection | hydrogen_allsect | 2025 | 0.0412 | Secondary Energy¦Hydrogen
Downscaling[REMIND-MAgPIE 3.2-4.6] | Below 2°C | BRA | Secondary Energy¦Hydrogen | EJ/yr | Secondary Energy¦Hydrogen | demand_projection | hydrogen_allsect | 2030 | 0.0878 | Secondary Energy¦Hydrogen
Downscaling[REMIND-MAgPIE 3.2-4.6] | Below 2°C | BRA | Secondary Energy¦Hydrogen | EJ/yr | Secondary Energy¦Hydrogen | demand_projection | hydrogen_allsect | 2035 | 0.1318 | Secondary Energy¦Hydrogen
Downscaling[REMIND-MAgPIE 3.2-4.6] | Below 2°C | BRA | Secondary Energy¦Hydrogen | EJ/yr | Secondary Energy¦Hydrogen | demand_projection | hydrogen_allsect | 2040 | 0.1762 | Secondary Energy¦Hydrogen
Downscaling[REMIND-MAgPIE 3.2-4.6] | Below 2°C | BRA | Secondary Energy¦Hydrogen | EJ/yr | Secondary Energy¦Hydrogen | demand_projection | hydrogen_allsect | 2045 | 0.2676 | Secondary Energy¦Hydrogen
Downscaling[REMIND-MAgPIE 3.2-4.6] | Below 2°C | BRA | Secondary Energy¦Hydrogen | EJ/yr | Secondary Energy¦Hydrogen | demand_projection | hydrogen_allsect | 2050 | 0.4261 | Secondary Energy¦Hydrogen
Downscaling[REMIND-MAgPIE 3.2-4.6] | Below 2°C | BRA | Secondary Energy¦Electricity¦Coal | EJ/yr | Secondary Energy¦Electricity¦Coal | elec_co2 |  | 2020 | 0.0517 | Secondary Energy¦Electricity¦Coal | 94
Downscaling[REMIND-MAgPIE 3.2-4.6] | Below 2°C | BRA | Secondary Energy¦Electricity¦Coal | EJ/yr | Secondary Energy¦Electricity¦Coal | elec_co2 |  | 2025 | 0.0273 | Secondary Energy¦Electricity¦Coal | 94
Downscaling[REMIND-MAgPIE 3.2-4.6] | Below 2°C | BRA | Secondary Energy¦Electricity¦Coal | EJ/yr | Secondary Energy¦Electricity¦Coal | elec_co2 |  | 2030 | 0.0347 | Secondary Energy¦Electricity¦Coal | 94
Downscaling[REMIND-MAgPIE 3.2-4.6] | Below 2°C | BRA | Secondary Energy¦Electricity¦Coal | EJ/yr | Secondary Energy¦Electricity¦Coal | elec_co2 |  | 2035 | 0.0047 | Secondary Energy¦Electricity¦Coal | 94
Downscaling[REMIND-MAgPIE 3.2-4.6] | Below 2°C | BRA | Secondary Energy¦Electricity¦Coal | EJ/yr | Secondary Energy¦Electricity¦Coal | elec_co2 |  | 2040 | 0 | Secondary Energy¦Electricity¦Coal | 94
Downscaling[REMIND-MAgPIE 3.2-4.6] | Below 2°C | BRA | Secondary Energy¦Electricity¦Coal | EJ/yr | Secondary Energy¦Electricity¦Coal | elec_co2 |  | 2045 | 0 | Secondary Energy¦Electricity¦Coal | 94
Downscaling[REMIND-MAgPIE 3.2-4.6] | Below 2°C | BRA | Secondary Energy¦Electricity¦Coal | EJ/yr | Secondary Energy¦Electricity¦Coal | elec_co2 |  | 2050 | 0 | Secondary Energy¦Electricity¦Coal | 94
Downscaling[REMIND-MAgPIE 3.2-4.6] | Below 2°C | BRA | Secondary Energy¦Electricity¦Gas | EJ/yr | Secondary Energy¦Electricity¦Gas | elec_co2 |  | 2020 | 0.1009 | Secondary Energy¦Electricity¦Gas | 55
Downscaling[REMIND-MAgPIE 3.2-4.6] | Below 2°C | BRA | Secondary Energy¦Electricity¦Gas | EJ/yr | Secondary Energy¦Electricity¦Gas | elec_co2 |  | 2025 | 0.0818 | Secondary Energy¦Electricity¦Gas | 55
Downscaling[REMIND-MAgPIE 3.2-4.6] | Below 2°C | BRA | Secondary Energy¦Electricity¦Gas | EJ/yr | Secondary Energy¦Electricity¦Gas | elec_co2 |  | 2030 | 0.1172 | Secondary Energy¦Electricity¦Gas | 55
Downscaling[REMIND-MAgPIE 3.2-4.6] | Below 2°C | BRA | Secondary Energy¦Electricity¦Gas | EJ/yr | Secondary Energy¦Electricity¦Gas | elec_co2 |  | 2035 | 0.0918 | Secondary Energy¦Electricity¦Gas | 55
Downscaling[REMIND-MAgPIE 3.2-4.6] | Below 2°C | BRA | Secondary Energy¦Electricity¦Gas | EJ/yr | Secondary Energy¦Electricity¦Gas | elec_co2 |  | 2040 | 0.0295 | Secondary Energy¦Electricity¦Gas | 55
Downscaling[REMIND-MAgPIE 3.2-4.6] | Below 2°C | BRA | Secondary Energy¦Electricity¦Gas | EJ/yr | Secondary Energy¦Electricity¦Gas | elec_co2 |  | 2045 | 0.0355 | Secondary Energy¦Electricity¦Gas | 55
Downscaling[REMIND-MAgPIE 3.2-4.6] | Below 2°C | BRA | Secondary Energy¦Electricity¦Gas | EJ/yr | Secondary Energy¦Electricity¦Gas | elec_co2 |  | 2050 | 0.0359 | Secondary Energy¦Electricity¦Gas | 55
Downscaling[REMIND-MAgPIE 3.2-4.6] | Below 2°C | BRA | Secondary Energy¦Electricity¦Oil | EJ/yr | Secondary Energy¦Electricity¦Oil | elec_co2 |  | 2020 | 0.0155 | Secondary Energy¦Electricity¦Oil | 70
Downscaling[REMIND-MAgPIE 3.2-4.6] | Below 2°C | BRA | Secondary Energy¦Electricity¦Oil | EJ/yr | Secondary Energy¦Electricity¦Oil | elec_co2 |  | 2025 | 0.0147 | Secondary Energy¦Electricity¦Oil | 70
Downscaling[REMIND-MAgPIE 3.2-4.6] | Below 2°C | BRA | Secondary Energy¦Electricity¦Oil | EJ/yr | Secondary Energy¦Electricity¦Oil | elec_co2 |  | 2030 | 0.01 | Secondary Energy¦Electricity¦Oil | 70
Downscaling[REMIND-MAgPIE 3.2-4.6] | Below 2°C | BRA | Secondary Energy¦Electricity¦Oil | EJ/yr | Secondary Energy¦Electricity¦Oil | elec_co2 |  | 2035 | 0 | Secondary Energy¦Electricity¦Oil | 70
Downscaling[REMIND-MAgPIE 3.2-4.6] | Below 2°C | BRA | Secondary Energy¦Electricity¦Oil | EJ/yr | Secondary Energy¦Electricity¦Oil | elec_co2 |  | 2040 | 0 | Secondary Energy¦Electricity¦Oil | 70
Downscaling[REMIND-MAgPIE 3.2-4.6] | Below 2°C | BRA | Secondary Energy¦Electricity¦Oil | EJ/yr | Secondary Energy¦Electricity¦Oil | elec_co2 |  | 2045 | 0 | Secondary Energy¦Electricity¦Oil | 70
Downscaling[REMIND-MAgPIE 3.2-4.6] | Below 2°C | BRA | Secondary Energy¦Electricity¦Oil | EJ/yr | Secondary Energy¦Electricity¦Oil | elec_co2 |  | 2050 | 0 | Secondary Energy¦Electricity¦Oil | 70
Downscaling[REMIND-MAgPIE 3.2-4.6] | Below 2°C | BRA | Price¦Primary Energy¦Biomass | US$2010/GJ | Price¦Primary Energy¦Biomass | fuel_supply | bioenergy | 2020 | 5.3799 | Price¦Primary Energy¦Biomass
Downscaling[REMIND-MAgPIE 3.2-4.6] | Below 2°C | BRA | Price¦Primary Energy¦Biomass | US$2010/GJ | Price¦Primary Energy¦Biomass | fuel_supply | bioenergy | 2025 | 5.9368 | Price¦Primary Energy¦Biomass
Downscaling[REMIND-MAgPIE 3.2-4.6] | Below 2°C | BRA | Price¦Primary Energy¦Biomass | US$2010/GJ | Price¦Primary Energy¦Biomass | fuel_supply | bioenergy | 2030 | 5.8149 | Price¦Primary Energy¦Biomass
Downscaling[REMIND-MAgPIE 3.2-4.6] | Below 2°C | BRA | Price¦Primary Energy¦Biomass | US$2010/GJ | Price¦Primary Energy¦Biomass | fuel_supply | bioenergy | 2035 | 5.6763 | Price¦Primary Energy¦Biomass
Downscaling[REMIND-MAgPIE 3.2-4.6] | Below 2°C | BRA | Price¦Primary Energy¦Biomass | US$2010/GJ | Price¦Primary Energy¦Biomass | fuel_supply | bioenergy | 2040 | 6.07 | Price¦Primary Energy¦Biomass
Downscaling[REMIND-MAgPIE 3.2-4.6] | Below 2°C | BRA | Price¦Primary Energy¦Biomass | US$2010/GJ | Price¦Primary Energy¦Biomass | fuel_supply | bioenergy | 2045 | 6.8362 | Price¦Primary Energy¦Biomass
Downscaling[REMIND-MAgPIE 3.2-4.6] | Below 2°C | BRA | Price¦Primary Energy¦Biomass | US$2010/GJ | Price¦Primary Energy¦Biomass | fuel_supply | bioenergy | 2050 | 8.1765 | Price¦Primary Energy¦Biomass
Downscaling[REMIND-MAgPIE 3.2-4.6] | Below 2°C | BRA | Price¦Primary Energy¦Coal | US$2010/GJ | Price¦Primary Energy¦Coal | fuel_supply | coal | 2020 | 2.0344 | Price¦Primary Energy¦Coal
Downscaling[REMIND-MAgPIE 3.2-4.6] | Below 2°C | BRA | Price¦Primary Energy¦Coal | US$2010/GJ | Price¦Primary Energy¦Coal | fuel_supply | coal | 2025 | 2.161 | Price¦Primary Energy¦Coal
Downscaling[REMIND-MAgPIE 3.2-4.6] | Below 2°C | BRA | Price¦Primary Energy¦Coal | US$2010/GJ | Price¦Primary Energy¦Coal | fuel_supply | coal | 2030 | 1.7827 | Price¦Primary Energy¦Coal
Downscaling[REMIND-MAgPIE 3.2-4.6] | Below 2°C | BRA | Price¦Primary Energy¦Coal | US$2010/GJ | Price¦Primary Energy¦Coal | fuel_supply | coal | 2035 | 1.6152 | Price¦Primary Energy¦Coal
Downscaling[REMIND-MAgPIE 3.2-4.6] | Below 2°C | BRA | Price¦Primary Energy¦Coal | US$2010/GJ | Price¦Primary Energy¦Coal | fuel_supply | coal | 2040 | 1.4186 | Price¦Primary Energy¦Coal
Downscaling[REMIND-MAgPIE 3.2-4.6] | Below 2°C | BRA | Price¦Primary Energy¦Coal | US$2010/GJ | Price¦Primary Energy¦Coal | fuel_supply | coal | 2045 | 1.4234 | Price¦Primary Energy¦Coal
Downscaling[REMIND-MAgPIE 3.2-4.6] | Below 2°C | BRA | Price¦Primary Energy¦Coal | US$2010/GJ | Price¦Primary Energy¦Coal | fuel_supply | coal | 2050 | 1.4937 | Price¦Primary Energy¦Coal
Downscaling[REMIND-MAgPIE 3.2-4.6] | Below 2°C | BRA | Price¦Primary Energy¦Gas | US$2010/GJ | Price¦Primary Energy¦Gas | fuel_supply | gas | 2020 | 3.9711 | Price¦Primary Energy¦Gas
Downscaling[REMIND-MAgPIE 3.2-4.6] | Below 2°C | BRA | Price¦Primary Energy¦Gas | US$2010/GJ | Price¦Primary Energy¦Gas | fuel_supply | gas | 2025 | 4.5987 | Price¦Primary Energy¦Gas
Downscaling[REMIND-MAgPIE 3.2-4.6] | Below 2°C | BRA | Price¦Primary Energy¦Gas | US$2010/GJ | Price¦Primary Energy¦Gas | fuel_supply | gas | 2030 | 4.4679 | Price¦Primary Energy¦Gas
Downscaling[REMIND-MAgPIE 3.2-4.6] | Below 2°C | BRA | Price¦Primary Energy¦Gas | US$2010/GJ | Price¦Primary Energy¦Gas | fuel_supply | gas | 2035 | 5.2041 | Price¦Primary Energy¦Gas
Downscaling[REMIND-MAgPIE 3.2-4.6] | Below 2°C | BRA | Price¦Primary Energy¦Gas | US$2010/GJ | Price¦Primary Energy¦Gas | fuel_supply | gas | 2040 | 5.1447 | Price¦Primary Energy¦Gas
Downscaling[REMIND-MAgPIE 3.2-4.6] | Below 2°C | BRA | Price¦Primary Energy¦Gas | US$2010/GJ | Price¦Primary Energy¦Gas | fuel_supply | gas | 2045 | 4.8653 | Price¦Primary Energy¦Gas
Downscaling[REMIND-MAgPIE 3.2-4.6] | Below 2°C | BRA | Price¦Primary Energy¦Gas | US$2010/GJ | Price¦Primary Energy¦Gas | fuel_supply | gas | 2050 | 4.9049 | Price¦Primary Energy¦Gas
Downscaling[REMIND-MAgPIE 3.2-4.6] | Below 2°C | BRA | Price¦Secondary Energy¦Liquids¦Oil | US$2010/GJ | Price¦Secondary Energy¦Liquids¦Oil | fuel_supply | oil | 2020 | 54.2148 | Price¦Secondary Energy¦Liquids¦Oil
Downscaling[REMIND-MAgPIE 3.2-4.6] | Below 2°C | BRA | Price¦Secondary Energy¦Liquids¦Oil | US$2010/GJ | Price¦Secondary Energy¦Liquids¦Oil | fuel_supply | oil | 2025 | 87.9577 | Price¦Secondary Energy¦Liquids¦Oil
Downscaling[REMIND-MAgPIE 3.2-4.6] | Below 2°C | BRA | Price¦Secondary Energy¦Liquids¦Oil | US$2010/GJ | Price¦Secondary Energy¦Liquids¦Oil | fuel_supply | oil | 2030 | 83.9396 | Price¦Secondary Energy¦Liquids¦Oil
Downscaling[REMIND-MAgPIE 3.2-4.6] | Below 2°C | BRA | Price¦Secondary Energy¦Liquids¦Oil | US$2010/GJ | Price¦Secondary Energy¦Liquids¦Oil | fuel_supply | oil | 2035 | 87.9002 | Price¦Secondary Energy¦Liquids¦Oil
Downscaling[REMIND-MAgPIE 3.2-4.6] | Below 2°C | BRA | Price¦Secondary Energy¦Liquids¦Oil | US$2010/GJ | Price¦Secondary Energy¦Liquids¦Oil | fuel_supply | oil | 2040 | 86.9746 | Price¦Secondary Energy¦Liquids¦Oil
Downscaling[REMIND-MAgPIE 3.2-4.6] | Below 2°C | BRA | Price¦Secondary Energy¦Liquids¦Oil | US$2010/GJ | Price¦Secondary Energy¦Liquids¦Oil | fuel_supply | oil | 2045 | 92.0839 | Price¦Secondary Energy¦Liquids¦Oil
Downscaling[REMIND-MAgPIE 3.2-4.6] | Below 2°C | BRA | Price¦Secondary Energy¦Liquids¦Oil | US$2010/GJ | Price¦Secondary Energy¦Liquids¦Oil | fuel_supply | oil | 2050 | 116.8142 | Price¦Secondary Energy¦Liquids¦Oil
Downscaling[REMIND-MAgPIE 3.2-4.6] | Below 2°C | BRA | Emissions¦CO2 | Mt CO2/yr | Emissions¦CO2 | scenarios - CO2 abatement | CO2 | 2020 | 1574.6856 | Emissions¦CO2
Downscaling[REMIND-MAgPIE 3.2-4.6] | Below 2°C | BRA | Emissions¦CO2 | Mt CO2/yr | Emissions¦CO2 | scenarios - CO2 abatement | CO2 | 2025 | 396.8629 | Emissions¦CO2
Downscaling[REMIND-MAgPIE 3.2-4.6] | Below 2°C | BRA | Emissions¦CO2 | Mt CO2/yr | Emissions¦CO2 | scenarios - CO2 abatement | CO2 | 2030 | 257.5003 | Emissions¦CO2
Downscaling[REMIND-MAgPIE 3.2-4.6] | Below 2°C | BRA | Emissions¦CO2 | Mt CO2/yr | Emissions¦CO2 | scenarios - CO2 abatement | CO2 | 2035 | 182.7322 | Emissions¦CO2
Downscaling[REMIND-MAgPIE 3.2-4.6] | Below 2°C | BRA | Emissions¦CO2 | Mt CO2/yr | Emissions¦CO2 | scenarios - CO2 abatement | CO2 | 2040 | 78.2992 | Emissions¦CO2
Downscaling[REMIND-MAgPIE 3.2-4.6] | Below 2°C | BRA | Emissions¦CO2 | Mt CO2/yr | Emissions¦CO2 | scenarios - CO2 abatement | CO2 | 2045 | -42.1787 | Emissions¦CO2
Downscaling[REMIND-MAgPIE 3.2-4.6] | Below 2°C | BRA | Emissions¦CO2 | Mt CO2/yr | Emissions¦CO2 | scenarios - CO2 abatement | CO2 | 2050 | -113.7881 | Emissions¦CO2
Downscaling[REMIND-MAgPIE 3.2-4.6] | Below 2°C | BRA | Emissions¦CO2¦Energy | Mt CO2/yr | Emissions¦CO2¦Energy | scenarios - CO2 abatement | CO2 | 2020 | 352.7069 | Emissions¦CO2¦Energy
Downscaling[REMIND-MAgPIE 3.2-4.6] | Below 2°C | BRA | Emissions¦CO2¦Energy | Mt CO2/yr | Emissions¦CO2¦Energy | scenarios - CO2 abatement | CO2 | 2025 | 391.4129 | Emissions¦CO2¦Energy
Downscaling[REMIND-MAgPIE 3.2-4.6] | Below 2°C | BRA | Emissions¦CO2¦Energy | Mt CO2/yr | Emissions¦CO2¦Energy | scenarios - CO2 abatement | CO2 | 2030 | 409.7996 | Emissions¦CO2¦Energy
Downscaling[REMIND-MAgPIE 3.2-4.6] | Below 2°C | BRA | Emissions¦CO2¦Energy | Mt CO2/yr | Emissions¦CO2¦Energy | scenarios - CO2 abatement | CO2 | 2035 | 368.3883 | Emissions¦CO2¦Energy
Downscaling[REMIND-MAgPIE 3.2-4.6] | Below 2°C | BRA | Emissions¦CO2¦Energy | Mt CO2/yr | Emissions¦CO2¦Energy | scenarios - CO2 abatement | CO2 | 2040 | 265.0215 | Emissions¦CO2¦Energy
Downscaling[REMIND-MAgPIE 3.2-4.6] | Below 2°C | BRA | Emissions¦CO2¦Energy | Mt CO2/yr | Emissions¦CO2¦Energy | scenarios - CO2 abatement | CO2 | 2045 | 151.6529 | Emissions¦CO2¦Energy
Downscaling[REMIND-MAgPIE 3.2-4.6] | Below 2°C | BRA | Emissions¦CO2¦Energy | Mt CO2/yr | Emissions¦CO2¦Energy | scenarios - CO2 abatement | CO2 | 2050 | 56.4408 | Emissions¦CO2¦Energy
Downscaling[REMIND-MAgPIE 3.2-4.6] | Current Policies | BRA | Carbon Sequestration¦CCS | Mt CO2/yr | Carbon Sequestration¦CCS | CCS potential |  | 2020 | 0 | Carbon Sequestration¦CCS
Downscaling[REMIND-MAgPIE 3.2-4.6] | Current Policies | BRA | Carbon Sequestration¦CCS | Mt CO2/yr | Carbon Sequestration¦CCS | CCS potential |  | 2025 | 0 | Carbon Sequestration¦CCS
Downscaling[REMIND-MAgPIE 3.2-4.6] | Current Policies | BRA | Carbon Sequestration¦CCS | Mt CO2/yr | Carbon Sequestration¦CCS | CCS potential |  | 2030 | 0.0202 | Carbon Sequestration¦CCS
Downscaling[REMIND-MAgPIE 3.2-4.6] | Current Policies | BRA | Carbon Sequestration¦CCS | Mt CO2/yr | Carbon Sequestration¦CCS | CCS potential |  | 2035 | 0.0246 | Carbon Sequestration¦CCS
Downscaling[REMIND-MAgPIE 3.2-4.6] | Current Policies | BRA | Carbon Sequestration¦CCS | Mt CO2/yr | Carbon Sequestration¦CCS | CCS potential |  | 2040 | 0.0304 | Carbon Sequestration¦CCS
Downscaling[REMIND-MAgPIE 3.2-4.6] | Current Policies | BRA | Carbon Sequestration¦CCS | Mt CO2/yr | Carbon Sequestration¦CCS | CCS potential |  | 2045 | 0.0326 | Carbon Sequestration¦CCS
Downscaling[REMIND-MAgPIE 3.2-4.6] | Current Policies | BRA | Carbon Sequestration¦CCS | Mt CO2/yr | Carbon Sequestration¦CCS | CCS potential |  | 2050 | 0.053 | Carbon Sequestration¦CCS
Downscaling[REMIND-MAgPIE 3.2-4.6] | Current Policies | BRA | Final Energy¦Industry¦Electricity | EJ/yr | Final Energy¦Industry¦Electricity | demand_projection | elc_industry | 2020 | 0.7194 | Final Energy¦Industry¦Electricity
Downscaling[REMIND-MAgPIE 3.2-4.6] | Current Policies | BRA | Final Energy¦Industry¦Electricity | EJ/yr | Final Energy¦Industry¦Electricity | demand_projection | elc_industry | 2025 | 0.8727 | Final Energy¦Industry¦Electricity
Downscaling[REMIND-MAgPIE 3.2-4.6] | Current Policies | BRA | Final Energy¦Industry¦Electricity | EJ/yr | Final Energy¦Industry¦Electricity | demand_projection | elc_industry | 2030 | 1.1511 | Final Energy¦Industry¦Electricity
Downscaling[REMIND-MAgPIE 3.2-4.6] | Current Policies | BRA | Final Energy¦Industry¦Electricity | EJ/yr | Final Energy¦Industry¦Electricity | demand_projection | elc_industry | 2035 | 1.457 | Final Energy¦Industry¦Electricity
Downscaling[REMIND-MAgPIE 3.2-4.6] | Current Policies | BRA | Final Energy¦Industry¦Electricity | EJ/yr | Final Energy¦Industry¦Electricity | demand_projection | elc_industry | 2040 | 1.7836 | Final Energy¦Industry¦Electricity
Downscaling[REMIND-MAgPIE 3.2-4.6] | Current Policies | BRA | Final Energy¦Industry¦Electricity | EJ/yr | Final Energy¦Industry¦Electricity | demand_projection | elc_industry | 2045 | 2.0806 | Final Energy¦Industry¦Electricity
Downscaling[REMIND-MAgPIE 3.2-4.6] | Current Policies | BRA | Final Energy¦Industry¦Electricity | EJ/yr | Final Energy¦Industry¦Electricity | demand_projection | elc_industry | 2050 | 2.3558 | Final Energy¦Industry¦Electricity
Downscaling[REMIND-MAgPIE 3.2-4.6] | Current Policies | BRA | Final Energy¦Residential and Commercial¦Electricity | EJ/yr | Final Energy¦Residential and Commercial¦Electricity | demand_projection | elc_buildings | 2020 | 0.8923 | Final Energy¦Residential and Commercial¦Electricity
Downscaling[REMIND-MAgPIE 3.2-4.6] | Current Policies | BRA | Final Energy¦Residential and Commercial¦Electricity | EJ/yr | Final Energy¦Residential and Commercial¦Electricity | demand_projection | elc_buildings | 2025 | 0.9313 | Final Energy¦Residential and Commercial¦Electricity
Downscaling[REMIND-MAgPIE 3.2-4.6] | Current Policies | BRA | Final Energy¦Residential and Commercial¦Electricity | EJ/yr | Final Energy¦Residential and Commercial¦Electricity | demand_projection | elc_buildings | 2030 | 1.2266 | Final Energy¦Residential and Commercial¦Electricity
Downscaling[REMIND-MAgPIE 3.2-4.6] | Current Policies | BRA | Final Energy¦Residential and Commercial¦Electricity | EJ/yr | Final Energy¦Residential and Commercial¦Electricity | demand_projection | elc_buildings | 2035 | 1.5196 | Final Energy¦Residential and Commercial¦Electricity
Downscaling[REMIND-MAgPIE 3.2-4.6] | Current Policies | BRA | Final Energy¦Residential and Commercial¦Electricity | EJ/yr | Final Energy¦Residential and Commercial¦Electricity | demand_projection | elc_buildings | 2040 | 1.8424 | Final Energy¦Residential and Commercial¦Electricity
Downscaling[REMIND-MAgPIE 3.2-4.6] | Current Policies | BRA | Final Energy¦Residential and Commercial¦Electricity | EJ/yr | Final Energy¦Residential and Commercial¦Electricity | demand_projection | elc_buildings | 2045 | 2.2036 | Final Energy¦Residential and Commercial¦Electricity
Downscaling[REMIND-MAgPIE 3.2-4.6] | Current Policies | BRA | Final Energy¦Residential and Commercial¦Electricity | EJ/yr | Final Energy¦Residential and Commercial¦Electricity | demand_projection | elc_buildings | 2050 | 2.6199 | Final Energy¦Residential and Commercial¦Electricity
Downscaling[REMIND-MAgPIE 3.2-4.6] | Current Policies | BRA | Final Energy¦Transportation¦Electricity | EJ/yr | Final Energy¦Transportation¦Electricity | demand_projection | elc_transport | 2020 | 0.0161 | Final Energy¦Transportation¦Electricity
Downscaling[REMIND-MAgPIE 3.2-4.6] | Current Policies | BRA | Final Energy¦Transportation¦Electricity | EJ/yr | Final Energy¦Transportation¦Electricity | demand_projection | elc_transport | 2025 | 0.0976 | Final Energy¦Transportation¦Electricity
Downscaling[REMIND-MAgPIE 3.2-4.6] | Current Policies | BRA | Final Energy¦Transportation¦Electricity | EJ/yr | Final Energy¦Transportation¦Electricity | demand_projection | elc_transport | 2030 | 0.2878 | Final Energy¦Transportation¦Electricity
Downscaling[REMIND-MAgPIE 3.2-4.6] | Current Policies | BRA | Final Energy¦Transportation¦Electricity | EJ/yr | Final Energy¦Transportation¦Electricity | demand_projection | elc_transport | 2035 | 0.4903 | Final Energy¦Transportation¦Electricity
Downscaling[REMIND-MAgPIE 3.2-4.6] | Current Policies | BRA | Final Energy¦Transportation¦Electricity | EJ/yr | Final Energy¦Transportation¦Electricity | demand_projection | elc_transport | 2040 | 0.6347 | Final Energy¦Transportation¦Electricity
Downscaling[REMIND-MAgPIE 3.2-4.6] | Current Policies | BRA | Final Energy¦Transportation¦Electricity | EJ/yr | Final Energy¦Transportation¦Electricity | demand_projection | elc_transport | 2045 | 0.783 | Final Energy¦Transportation¦Electricity
Downscaling[REMIND-MAgPIE 3.2-4.6] | Current Policies | BRA | Final Energy¦Transportation¦Electricity | EJ/yr | Final Energy¦Transportation¦Electricity | demand_projection | elc_transport | 2050 | 0.9116 | Final Energy¦Transportation¦Electricity
Downscaling[REMIND-MAgPIE 3.2-4.6] | Current Policies | BRA | Secondary Energy¦Hydrogen | EJ/yr | Secondary Energy¦Hydrogen | demand_projection | hydrogen_allsect | 2020 | 0.0075 | Secondary Energy¦Hydrogen
Downscaling[REMIND-MAgPIE 3.2-4.6] | Current Policies | BRA | Secondary Energy¦Hydrogen | EJ/yr | Secondary Energy¦Hydrogen | demand_projection | hydrogen_allsect | 2025 | 0.0422 | Secondary Energy¦Hydrogen
Downscaling[REMIND-MAgPIE 3.2-4.6] | Current Policies | BRA | Secondary Energy¦Hydrogen | EJ/yr | Secondary Energy¦Hydrogen | demand_projection | hydrogen_allsect | 2030 | 0.0925 | Secondary Energy¦Hydrogen
Downscaling[REMIND-MAgPIE 3.2-4.6] | Current Policies | BRA | Secondary Energy¦Hydrogen | EJ/yr | Secondary Energy¦Hydrogen | demand_projection | hydrogen_allsect | 2035 | 0.15 | Secondary Energy¦Hydrogen
Downscaling[REMIND-MAgPIE 3.2-4.6] | Current Policies | BRA | Secondary Energy¦Hydrogen | EJ/yr | Secondary Energy¦Hydrogen | demand_projection | hydrogen_allsect | 2040 | 0.2184 | Secondary Energy¦Hydrogen
Downscaling[REMIND-MAgPIE 3.2-4.6] | Current Policies | BRA | Secondary Energy¦Hydrogen | EJ/yr | Secondary Energy¦Hydrogen | demand_projection | hydrogen_allsect | 2045 | 0.291 | Secondary Energy¦Hydrogen
Downscaling[REMIND-MAgPIE 3.2-4.6] | Current Policies | BRA | Secondary Energy¦Hydrogen | EJ/yr | Secondary Energy¦Hydrogen | demand_projection | hydrogen_allsect | 2050 | 0.363 | Secondary Energy¦Hydrogen
Downscaling[REMIND-MAgPIE 3.2-4.6] | Current Policies | BRA | Secondary Energy¦Electricity¦Coal | EJ/yr | Secondary Energy¦Electricity¦Coal | elec_co2 |  | 2020 | 0.0563 | Secondary Energy¦Electricity¦Coal | 94
Downscaling[REMIND-MAgPIE 3.2-4.6] | Current Policies | BRA | Secondary Energy¦Electricity¦Coal | EJ/yr | Secondary Energy¦Electricity¦Coal | elec_co2 |  | 2025 | 0.0347 | Secondary Energy¦Electricity¦Coal | 94
Downscaling[REMIND-MAgPIE 3.2-4.6] | Current Policies | BRA | Secondary Energy¦Electricity¦Coal | EJ/yr | Secondary Energy¦Electricity¦Coal | elec_co2 |  | 2030 | 0.0409 | Secondary Energy¦Electricity¦Coal | 94
Downscaling[REMIND-MAgPIE 3.2-4.6] | Current Policies | BRA | Secondary Energy¦Electricity¦Coal | EJ/yr | Secondary Energy¦Electricity¦Coal | elec_co2 |  | 2035 | 0.0378 | Secondary Energy¦Electricity¦Coal | 94
Downscaling[REMIND-MAgPIE 3.2-4.6] | Current Policies | BRA | Secondary Energy¦Electricity¦Coal | EJ/yr | Secondary Energy¦Electricity¦Coal | elec_co2 |  | 2040 | 0.0359 | Secondary Energy¦Electricity¦Coal | 94
Downscaling[REMIND-MAgPIE 3.2-4.6] | Current Policies | BRA | Secondary Energy¦Electricity¦Coal | EJ/yr | Secondary Energy¦Electricity¦Coal | elec_co2 |  | 2045 | 0.0075 | Secondary Energy¦Electricity¦Coal | 94
Downscaling[REMIND-MAgPIE 3.2-4.6] | Current Policies | BRA | Secondary Energy¦Electricity¦Coal | EJ/yr | Secondary Energy¦Electricity¦Coal | elec_co2 |  | 2050 | 0.001 | Secondary Energy¦Electricity¦Coal | 94
Downscaling[REMIND-MAgPIE 3.2-4.6] | Current Policies | BRA | Secondary Energy¦Electricity¦Gas | EJ/yr | Secondary Energy¦Electricity¦Gas | elec_co2 |  | 2020 | 0.1102 | Secondary Energy¦Electricity¦Gas | 55
Downscaling[REMIND-MAgPIE 3.2-4.6] | Current Policies | BRA | Secondary Energy¦Electricity¦Gas | EJ/yr | Secondary Energy¦Electricity¦Gas | elec_co2 |  | 2025 | 0.0926 | Secondary Energy¦Electricity¦Gas | 55
Downscaling[REMIND-MAgPIE 3.2-4.6] | Current Policies | BRA | Secondary Energy¦Electricity¦Gas | EJ/yr | Secondary Energy¦Electricity¦Gas | elec_co2 |  | 2030 | 0.1304 | Secondary Energy¦Electricity¦Gas | 55
Downscaling[REMIND-MAgPIE 3.2-4.6] | Current Policies | BRA | Secondary Energy¦Electricity¦Gas | EJ/yr | Secondary Energy¦Electricity¦Gas | elec_co2 |  | 2035 | 0.1435 | Secondary Energy¦Electricity¦Gas | 55
Downscaling[REMIND-MAgPIE 3.2-4.6] | Current Policies | BRA | Secondary Energy¦Electricity¦Gas | EJ/yr | Secondary Energy¦Electricity¦Gas | elec_co2 |  | 2040 | 0.1228 | Secondary Energy¦Electricity¦Gas | 55
Downscaling[REMIND-MAgPIE 3.2-4.6] | Current Policies | BRA | Secondary Energy¦Electricity¦Gas | EJ/yr | Secondary Energy¦Electricity¦Gas | elec_co2 |  | 2045 | 0.0782 | Secondary Energy¦Electricity¦Gas | 55
Downscaling[REMIND-MAgPIE 3.2-4.6] | Current Policies | BRA | Secondary Energy¦Electricity¦Gas | EJ/yr | Secondary Energy¦Electricity¦Gas | elec_co2 |  | 2050 | 0.0891 | Secondary Energy¦Electricity¦Gas | 55
Downscaling[REMIND-MAgPIE 3.2-4.6] | Current Policies | BRA | Secondary Energy¦Electricity¦Oil | EJ/yr | Secondary Energy¦Electricity¦Oil | elec_co2 |  | 2020 | 0.017 | Secondary Energy¦Electricity¦Oil | 70
Downscaling[REMIND-MAgPIE 3.2-4.6] | Current Policies | BRA | Secondary Energy¦Electricity¦Oil | EJ/yr | Secondary Energy¦Electricity¦Oil | elec_co2 |  | 2025 | 0.0161 | Secondary Energy¦Electricity¦Oil | 70
Downscaling[REMIND-MAgPIE 3.2-4.6] | Current Policies | BRA | Secondary Energy¦Electricity¦Oil | EJ/yr | Secondary Energy¦Electricity¦Oil | elec_co2 |  | 2030 | 0.0096 | Secondary Energy¦Electricity¦Oil | 70
Downscaling[REMIND-MAgPIE 3.2-4.6] | Current Policies | BRA | Secondary Energy¦Electricity¦Oil | EJ/yr | Secondary Energy¦Electricity¦Oil | elec_co2 |  | 2035 | 0 | Secondary Energy¦Electricity¦Oil | 70
Downscaling[REMIND-MAgPIE 3.2-4.6] | Current Policies | BRA | Secondary Energy¦Electricity¦Oil | EJ/yr | Secondary Energy¦Electricity¦Oil | elec_co2 |  | 2040 | 0 | Secondary Energy¦Electricity¦Oil | 70
Downscaling[REMIND-MAgPIE 3.2-4.6] | Current Policies | BRA | Secondary Energy¦Electricity¦Oil | EJ/yr | Secondary Energy¦Electricity¦Oil | elec_co2 |  | 2045 | 0 | Secondary Energy¦Electricity¦Oil | 70
Downscaling[REMIND-MAgPIE 3.2-4.6] | Current Policies | BRA | Secondary Energy¦Electricity¦Oil | EJ/yr | Secondary Energy¦Electricity¦Oil | elec_co2 |  | 2050 | 0 | Secondary Energy¦Electricity¦Oil | 70
Downscaling[REMIND-MAgPIE 3.2-4.6] | Current Policies | BRA | Price¦Primary Energy¦Biomass | US$2010/GJ | Price¦Primary Energy¦Biomass | fuel_supply | bioenergy | 2020 | 5.3799 | Price¦Primary Energy¦Biomass
Downscaling[REMIND-MAgPIE 3.2-4.6] | Current Policies | BRA | Price¦Primary Energy¦Biomass | US$2010/GJ | Price¦Primary Energy¦Biomass | fuel_supply | bioenergy | 2025 | 5.8161 | Price¦Primary Energy¦Biomass
Downscaling[REMIND-MAgPIE 3.2-4.6] | Current Policies | BRA | Price¦Primary Energy¦Biomass | US$2010/GJ | Price¦Primary Energy¦Biomass | fuel_supply | bioenergy | 2030 | 5.6891 | Price¦Primary Energy¦Biomass
Downscaling[REMIND-MAgPIE 3.2-4.6] | Current Policies | BRA | Price¦Primary Energy¦Biomass | US$2010/GJ | Price¦Primary Energy¦Biomass | fuel_supply | bioenergy | 2035 | 4.5887 | Price¦Primary Energy¦Biomass
Downscaling[REMIND-MAgPIE 3.2-4.6] | Current Policies | BRA | Price¦Primary Energy¦Biomass | US$2010/GJ | Price¦Primary Energy¦Biomass | fuel_supply | bioenergy | 2040 | 2.1857 | Price¦Primary Energy¦Biomass
Downscaling[REMIND-MAgPIE 3.2-4.6] | Current Policies | BRA | Price¦Primary Energy¦Biomass | US$2010/GJ | Price¦Primary Energy¦Biomass | fuel_supply | bioenergy | 2045 | 2.3002 | Price¦Primary Energy¦Biomass
Downscaling[REMIND-MAgPIE 3.2-4.6] | Current Policies | BRA | Price¦Primary Energy¦Biomass | US$2010/GJ | Price¦Primary Energy¦Biomass | fuel_supply | bioenergy | 2050 | 3.6 | Price¦Primary Energy¦Biomass
Downscaling[REMIND-MAgPIE 3.2-4.6] | Current Policies | BRA | Price¦Primary Energy¦Coal | US$2010/GJ | Price¦Primary Energy¦Coal | fuel_supply | coal | 2020 | 2.0344 | Price¦Primary Energy¦Coal
Downscaling[REMIND-MAgPIE 3.2-4.6] | Current Policies | BRA | Price¦Primary Energy¦Coal | US$2010/GJ | Price¦Primary Energy¦Coal | fuel_supply | coal | 2025 | 2.2228 | Price¦Primary Energy¦Coal
Downscaling[REMIND-MAgPIE 3.2-4.6] | Current Policies | BRA | Price¦Primary Energy¦Coal | US$2010/GJ | Price¦Primary Energy¦Coal | fuel_supply | coal | 2030 | 2.2627 | Price¦Primary Energy¦Coal
Downscaling[REMIND-MAgPIE 3.2-4.6] | Current Policies | BRA | Price¦Primary Energy¦Coal | US$2010/GJ | Price¦Primary Energy¦Coal | fuel_supply | coal | 2035 | 2.307 | Price¦Primary Energy¦Coal
Downscaling[REMIND-MAgPIE 3.2-4.6] | Current Policies | BRA | Price¦Primary Energy¦Coal | US$2010/GJ | Price¦Primary Energy¦Coal | fuel_supply | coal | 2040 | 2.3841 | Price¦Primary Energy¦Coal
Downscaling[REMIND-MAgPIE 3.2-4.6] | Current Policies | BRA | Price¦Primary Energy¦Coal | US$2010/GJ | Price¦Primary Energy¦Coal | fuel_supply | coal | 2045 | 2.4996 | Price¦Primary Energy¦Coal
Downscaling[REMIND-MAgPIE 3.2-4.6] | Current Policies | BRA | Price¦Primary Energy¦Coal | US$2010/GJ | Price¦Primary Energy¦Coal | fuel_supply | coal | 2050 | 2.7928 | Price¦Primary Energy¦Coal
Downscaling[REMIND-MAgPIE 3.2-4.6] | Current Policies | BRA | Price¦Primary Energy¦Gas | US$2010/GJ | Price¦Primary Energy¦Gas | fuel_supply | gas | 2020 | 3.9711 | Price¦Primary Energy¦Gas
Downscaling[REMIND-MAgPIE 3.2-4.6] | Current Policies | BRA | Price¦Primary Energy¦Gas | US$2010/GJ | Price¦Primary Energy¦Gas | fuel_supply | gas | 2025 | 4.6647 | Price¦Primary Energy¦Gas
Downscaling[REMIND-MAgPIE 3.2-4.6] | Current Policies | BRA | Price¦Primary Energy¦Gas | US$2010/GJ | Price¦Primary Energy¦Gas | fuel_supply | gas | 2030 | 4.6303 | Price¦Primary Energy¦Gas
Downscaling[REMIND-MAgPIE 3.2-4.6] | Current Policies | BRA | Price¦Primary Energy¦Gas | US$2010/GJ | Price¦Primary Energy¦Gas | fuel_supply | gas | 2035 | 5.0297 | Price¦Primary Energy¦Gas
Downscaling[REMIND-MAgPIE 3.2-4.6] | Current Policies | BRA | Price¦Primary Energy¦Gas | US$2010/GJ | Price¦Primary Energy¦Gas | fuel_supply | gas | 2040 | 5.2841 | Price¦Primary Energy¦Gas
Downscaling[REMIND-MAgPIE 3.2-4.6] | Current Policies | BRA | Price¦Primary Energy¦Gas | US$2010/GJ | Price¦Primary Energy¦Gas | fuel_supply | gas | 2045 | 5.5602 | Price¦Primary Energy¦Gas
Downscaling[REMIND-MAgPIE 3.2-4.6] | Current Policies | BRA | Price¦Primary Energy¦Gas | US$2010/GJ | Price¦Primary Energy¦Gas | fuel_supply | gas | 2050 | 5.7592 | Price¦Primary Energy¦Gas
Downscaling[REMIND-MAgPIE 3.2-4.6] | Current Policies | BRA | Price¦Secondary Energy¦Liquids¦Oil | US$2010/GJ | Price¦Secondary Energy¦Liquids¦Oil | fuel_supply | oil | 2020 | 54.2148 | Price¦Secondary Energy¦Liquids¦Oil
Downscaling[REMIND-MAgPIE 3.2-4.6] | Current Policies | BRA | Price¦Secondary Energy¦Liquids¦Oil | US$2010/GJ | Price¦Secondary Energy¦Liquids¦Oil | fuel_supply | oil | 2025 | 86.2636 | Price¦Secondary Energy¦Liquids¦Oil
Downscaling[REMIND-MAgPIE 3.2-4.6] | Current Policies | BRA | Price¦Secondary Energy¦Liquids¦Oil | US$2010/GJ | Price¦Secondary Energy¦Liquids¦Oil | fuel_supply | oil | 2030 | 85.2026 | Price¦Secondary Energy¦Liquids¦Oil
Downscaling[REMIND-MAgPIE 3.2-4.6] | Current Policies | BRA | Price¦Secondary Energy¦Liquids¦Oil | US$2010/GJ | Price¦Secondary Energy¦Liquids¦Oil | fuel_supply | oil | 2035 | 87.8774 | Price¦Secondary Energy¦Liquids¦Oil
Downscaling[REMIND-MAgPIE 3.2-4.6] | Current Policies | BRA | Price¦Secondary Energy¦Liquids¦Oil | US$2010/GJ | Price¦Secondary Energy¦Liquids¦Oil | fuel_supply | oil | 2040 | 94.0315 | Price¦Secondary Energy¦Liquids¦Oil
Downscaling[REMIND-MAgPIE 3.2-4.6] | Current Policies | BRA | Price¦Secondary Energy¦Liquids¦Oil | US$2010/GJ | Price¦Secondary Energy¦Liquids¦Oil | fuel_supply | oil | 2045 | 99.0266 | Price¦Secondary Energy¦Liquids¦Oil
Downscaling[REMIND-MAgPIE 3.2-4.6] | Current Policies | BRA | Price¦Secondary Energy¦Liquids¦Oil | US$2010/GJ | Price¦Secondary Energy¦Liquids¦Oil | fuel_supply | oil | 2050 | 114.77 | Price¦Secondary Energy¦Liquids¦Oil
Downscaling[REMIND-MAgPIE 3.2-4.6] | Current Policies | BRA | Emissions¦CO2 | Mt CO2/yr | Emissions¦CO2 | scenarios - CO2 abatement | CO2 | 2020 | 1579.4598 | Emissions¦CO2
Downscaling[REMIND-MAgPIE 3.2-4.6] | Current Policies | BRA | Emissions¦CO2 | Mt CO2/yr | Emissions¦CO2 | scenarios - CO2 abatement | CO2 | 2025 | 562.5339 | Emissions¦CO2
Downscaling[REMIND-MAgPIE 3.2-4.6] | Current Policies | BRA | Emissions¦CO2 | Mt CO2/yr | Emissions¦CO2 | scenarios - CO2 abatement | CO2 | 2030 | 513.1624 | Emissions¦CO2
Downscaling[REMIND-MAgPIE 3.2-4.6] | Current Policies | BRA | Emissions¦CO2 | Mt CO2/yr | Emissions¦CO2 | scenarios - CO2 abatement | CO2 | 2035 | 503.3517 | Emissions¦CO2
Downscaling[REMIND-MAgPIE 3.2-4.6] | Current Policies | BRA | Emissions¦CO2 | Mt CO2/yr | Emissions¦CO2 | scenarios - CO2 abatement | CO2 | 2040 | 464.9211 | Emissions¦CO2
Downscaling[REMIND-MAgPIE 3.2-4.6] | Current Policies | BRA | Emissions¦CO2 | Mt CO2/yr | Emissions¦CO2 | scenarios - CO2 abatement | CO2 | 2045 | 468.9882 | Emissions¦CO2
Downscaling[REMIND-MAgPIE 3.2-4.6] | Current Policies | BRA | Emissions¦CO2 | Mt CO2/yr | Emissions¦CO2 | scenarios - CO2 abatement | CO2 | 2050 | 545.6545 | Emissions¦CO2
Downscaling[REMIND-MAgPIE 3.2-4.6] | Current Policies | BRA | Emissions¦CO2¦Energy | Mt CO2/yr | Emissions¦CO2¦Energy | scenarios - CO2 abatement | CO2 | 2020 | 357.206 | Emissions¦CO2¦Energy
Downscaling[REMIND-MAgPIE 3.2-4.6] | Current Policies | BRA | Emissions¦CO2¦Energy | Mt CO2/yr | Emissions¦CO2¦Energy | scenarios - CO2 abatement | CO2 | 2025 | 401.2201 | Emissions¦CO2¦Energy
Downscaling[REMIND-MAgPIE 3.2-4.6] | Current Policies | BRA | Emissions¦CO2¦Energy | Mt CO2/yr | Emissions¦CO2¦Energy | scenarios - CO2 abatement | CO2 | 2030 | 491.8978 | Emissions¦CO2¦Energy
Downscaling[REMIND-MAgPIE 3.2-4.6] | Current Policies | BRA | Emissions¦CO2¦Energy | Mt CO2/yr | Emissions¦CO2¦Energy | scenarios - CO2 abatement | CO2 | 2035 | 595.3866 | Emissions¦CO2¦Energy
Downscaling[REMIND-MAgPIE 3.2-4.6] | Current Policies | BRA | Emissions¦CO2¦Energy | Mt CO2/yr | Emissions¦CO2¦Energy | scenarios - CO2 abatement | CO2 | 2040 | 664.8707 | Emissions¦CO2¦Energy
Downscaling[REMIND-MAgPIE 3.2-4.6] | Current Policies | BRA | Emissions¦CO2¦Energy | Mt CO2/yr | Emissions¦CO2¦Energy | scenarios - CO2 abatement | CO2 | 2045 | 715.4496 | Emissions¦CO2¦Energy
Downscaling[REMIND-MAgPIE 3.2-4.6] | Current Policies | BRA | Emissions¦CO2¦Energy | Mt CO2/yr | Emissions¦CO2¦Energy | scenarios - CO2 abatement | CO2 | 2050 | 786.532 | Emissions¦CO2¦Energy
Downscaling[REMIND-MAgPIE 3.2-4.6] | Delayed transition | BRA | Carbon Sequestration¦CCS | Mt CO2/yr | Carbon Sequestration¦CCS | CCS potential |  | 2020 | 0 | Carbon Sequestration¦CCS
Downscaling[REMIND-MAgPIE 3.2-4.6] | Delayed transition | BRA | Carbon Sequestration¦CCS | Mt CO2/yr | Carbon Sequestration¦CCS | CCS potential |  | 2025 | 0 | Carbon Sequestration¦CCS
Downscaling[REMIND-MAgPIE 3.2-4.6] | Delayed transition | BRA | Carbon Sequestration¦CCS | Mt CO2/yr | Carbon Sequestration¦CCS | CCS potential |  | 2030 | 0.0201 | Carbon Sequestration¦CCS
Downscaling[REMIND-MAgPIE 3.2-4.6] | Delayed transition | BRA | Carbon Sequestration¦CCS | Mt CO2/yr | Carbon Sequestration¦CCS | CCS potential |  | 2035 | 1.1838 | Carbon Sequestration¦CCS
Downscaling[REMIND-MAgPIE 3.2-4.6] | Delayed transition | BRA | Carbon Sequestration¦CCS | Mt CO2/yr | Carbon Sequestration¦CCS | CCS potential |  | 2040 | 25.7452 | Carbon Sequestration¦CCS
Downscaling[REMIND-MAgPIE 3.2-4.6] | Delayed transition | BRA | Carbon Sequestration¦CCS | Mt CO2/yr | Carbon Sequestration¦CCS | CCS potential |  | 2045 | 75.01 | Carbon Sequestration¦CCS
Downscaling[REMIND-MAgPIE 3.2-4.6] | Delayed transition | BRA | Carbon Sequestration¦CCS | Mt CO2/yr | Carbon Sequestration¦CCS | CCS potential |  | 2050 | 122.5509 | Carbon Sequestration¦CCS
Downscaling[REMIND-MAgPIE 3.2-4.6] | Delayed transition | BRA | Final Energy¦Industry¦Electricity | EJ/yr | Final Energy¦Industry¦Electricity | demand_projection | elc_industry | 2020 | 0.718 | Final Energy¦Industry¦Electricity
Downscaling[REMIND-MAgPIE 3.2-4.6] | Delayed transition | BRA | Final Energy¦Industry¦Electricity | EJ/yr | Final Energy¦Industry¦Electricity | demand_projection | elc_industry | 2025 | 0.8719 | Final Energy¦Industry¦Electricity
Downscaling[REMIND-MAgPIE 3.2-4.6] | Delayed transition | BRA | Final Energy¦Industry¦Electricity | EJ/yr | Final Energy¦Industry¦Electricity | demand_projection | elc_industry | 2030 | 1.1505 | Final Energy¦Industry¦Electricity
Downscaling[REMIND-MAgPIE 3.2-4.6] | Delayed transition | BRA | Final Energy¦Industry¦Electricity | EJ/yr | Final Energy¦Industry¦Electricity | demand_projection | elc_industry | 2035 | 1.5049 | Final Energy¦Industry¦Electricity
Downscaling[REMIND-MAgPIE 3.2-4.6] | Delayed transition | BRA | Final Energy¦Industry¦Electricity | EJ/yr | Final Energy¦Industry¦Electricity | demand_projection | elc_industry | 2040 | 1.9591 | Final Energy¦Industry¦Electricity
Downscaling[REMIND-MAgPIE 3.2-4.6] | Delayed transition | BRA | Final Energy¦Industry¦Electricity | EJ/yr | Final Energy¦Industry¦Electricity | demand_projection | elc_industry | 2045 | 2.2595 | Final Energy¦Industry¦Electricity
Downscaling[REMIND-MAgPIE 3.2-4.6] | Delayed transition | BRA | Final Energy¦Industry¦Electricity | EJ/yr | Final Energy¦Industry¦Electricity | demand_projection | elc_industry | 2050 | 2.4436 | Final Energy¦Industry¦Electricity
Downscaling[REMIND-MAgPIE 3.2-4.6] | Delayed transition | BRA | Final Energy¦Residential and Commercial¦Electricity | EJ/yr | Final Energy¦Residential and Commercial¦Electricity | demand_projection | elc_buildings | 2020 | 0.8931 | Final Energy¦Residential and Commercial¦Electricity
Downscaling[REMIND-MAgPIE 3.2-4.6] | Delayed transition | BRA | Final Energy¦Residential and Commercial¦Electricity | EJ/yr | Final Energy¦Residential and Commercial¦Electricity | demand_projection | elc_buildings | 2025 | 0.9331 | Final Energy¦Residential and Commercial¦Electricity
Downscaling[REMIND-MAgPIE 3.2-4.6] | Delayed transition | BRA | Final Energy¦Residential and Commercial¦Electricity | EJ/yr | Final Energy¦Residential and Commercial¦Electricity | demand_projection | elc_buildings | 2030 | 1.2324 | Final Energy¦Residential and Commercial¦Electricity
Downscaling[REMIND-MAgPIE 3.2-4.6] | Delayed transition | BRA | Final Energy¦Residential and Commercial¦Electricity | EJ/yr | Final Energy¦Residential and Commercial¦Electricity | demand_projection | elc_buildings | 2035 | 1.4977 | Final Energy¦Residential and Commercial¦Electricity
Downscaling[REMIND-MAgPIE 3.2-4.6] | Delayed transition | BRA | Final Energy¦Residential and Commercial¦Electricity | EJ/yr | Final Energy¦Residential and Commercial¦Electricity | demand_projection | elc_buildings | 2040 | 1.8434 | Final Energy¦Residential and Commercial¦Electricity
Downscaling[REMIND-MAgPIE 3.2-4.6] | Delayed transition | BRA | Final Energy¦Residential and Commercial¦Electricity | EJ/yr | Final Energy¦Residential and Commercial¦Electricity | demand_projection | elc_buildings | 2045 | 2.2156 | Final Energy¦Residential and Commercial¦Electricity
Downscaling[REMIND-MAgPIE 3.2-4.6] | Delayed transition | BRA | Final Energy¦Residential and Commercial¦Electricity | EJ/yr | Final Energy¦Residential and Commercial¦Electricity | demand_projection | elc_buildings | 2050 | 2.5633 | Final Energy¦Residential and Commercial¦Electricity
Downscaling[REMIND-MAgPIE 3.2-4.6] | Delayed transition | BRA | Final Energy¦Transportation¦Electricity | EJ/yr | Final Energy¦Transportation¦Electricity | demand_projection | elc_transport | 2020 | 0.0158 | Final Energy¦Transportation¦Electricity
Downscaling[REMIND-MAgPIE 3.2-4.6] | Delayed transition | BRA | Final Energy¦Transportation¦Electricity | EJ/yr | Final Energy¦Transportation¦Electricity | demand_projection | elc_transport | 2025 | 0.0972 | Final Energy¦Transportation¦Electricity
Downscaling[REMIND-MAgPIE 3.2-4.6] | Delayed transition | BRA | Final Energy¦Transportation¦Electricity | EJ/yr | Final Energy¦Transportation¦Electricity | demand_projection | elc_transport | 2030 | 0.2879 | Final Energy¦Transportation¦Electricity
Downscaling[REMIND-MAgPIE 3.2-4.6] | Delayed transition | BRA | Final Energy¦Transportation¦Electricity | EJ/yr | Final Energy¦Transportation¦Electricity | demand_projection | elc_transport | 2035 | 0.5064 | Final Energy¦Transportation¦Electricity
Downscaling[REMIND-MAgPIE 3.2-4.6] | Delayed transition | BRA | Final Energy¦Transportation¦Electricity | EJ/yr | Final Energy¦Transportation¦Electricity | demand_projection | elc_transport | 2040 | 0.6969 | Final Energy¦Transportation¦Electricity
Downscaling[REMIND-MAgPIE 3.2-4.6] | Delayed transition | BRA | Final Energy¦Transportation¦Electricity | EJ/yr | Final Energy¦Transportation¦Electricity | demand_projection | elc_transport | 2045 | 0.8703 | Final Energy¦Transportation¦Electricity
Downscaling[REMIND-MAgPIE 3.2-4.6] | Delayed transition | BRA | Final Energy¦Transportation¦Electricity | EJ/yr | Final Energy¦Transportation¦Electricity | demand_projection | elc_transport | 2050 | 0.9924 | Final Energy¦Transportation¦Electricity
Downscaling[REMIND-MAgPIE 3.2-4.6] | Delayed transition | BRA | Secondary Energy¦Hydrogen | EJ/yr | Secondary Energy¦Hydrogen | demand_projection | hydrogen_allsect | 2020 | 0.0075 | Secondary Energy¦Hydrogen
Downscaling[REMIND-MAgPIE 3.2-4.6] | Delayed transition | BRA | Secondary Energy¦Hydrogen | EJ/yr | Secondary Energy¦Hydrogen | demand_projection | hydrogen_allsect | 2025 | 0.0422 | Secondary Energy¦Hydrogen
Downscaling[REMIND-MAgPIE 3.2-4.6] | Delayed transition | BRA | Secondary Energy¦Hydrogen | EJ/yr | Secondary Energy¦Hydrogen | demand_projection | hydrogen_allsect | 2030 | 0.0925 | Secondary Energy¦Hydrogen
Downscaling[REMIND-MAgPIE 3.2-4.6] | Delayed transition | BRA | Secondary Energy¦Hydrogen | EJ/yr | Secondary Energy¦Hydrogen | demand_projection | hydrogen_allsect | 2035 | 0.1437 | Secondary Energy¦Hydrogen
Downscaling[REMIND-MAgPIE 3.2-4.6] | Delayed transition | BRA | Secondary Energy¦Hydrogen | EJ/yr | Secondary Energy¦Hydrogen | demand_projection | hydrogen_allsect | 2040 | 0.1778 | Secondary Energy¦Hydrogen
Downscaling[REMIND-MAgPIE 3.2-4.6] | Delayed transition | BRA | Secondary Energy¦Hydrogen | EJ/yr | Secondary Energy¦Hydrogen | demand_projection | hydrogen_allsect | 2045 | 0.2769 | Secondary Energy¦Hydrogen
Downscaling[REMIND-MAgPIE 3.2-4.6] | Delayed transition | BRA | Secondary Energy¦Hydrogen | EJ/yr | Secondary Energy¦Hydrogen | demand_projection | hydrogen_allsect | 2050 | 0.4571 | Secondary Energy¦Hydrogen
Downscaling[REMIND-MAgPIE 3.2-4.6] | Delayed transition | BRA | Secondary Energy¦Electricity¦Coal | EJ/yr | Secondary Energy¦Electricity¦Coal | elec_co2 |  | 2020 | 0.0558 | Secondary Energy¦Electricity¦Coal | 94
Downscaling[REMIND-MAgPIE 3.2-4.6] | Delayed transition | BRA | Secondary Energy¦Electricity¦Coal | EJ/yr | Secondary Energy¦Electricity¦Coal | elec_co2 |  | 2025 | 0.0343 | Secondary Energy¦Electricity¦Coal | 94
Downscaling[REMIND-MAgPIE 3.2-4.6] | Delayed transition | BRA | Secondary Energy¦Electricity¦Coal | EJ/yr | Secondary Energy¦Electricity¦Coal | elec_co2 |  | 2030 | 0.0407 | Secondary Energy¦Electricity¦Coal | 94
Downscaling[REMIND-MAgPIE 3.2-4.6] | Delayed transition | BRA | Secondary Energy¦Electricity¦Coal | EJ/yr | Secondary Energy¦Electricity¦Coal | elec_co2 |  | 2035 | 0.0293 | Secondary Energy¦Electricity¦Coal | 94
Downscaling[REMIND-MAgPIE 3.2-4.6] | Delayed transition | BRA | Secondary Energy¦Electricity¦Coal | EJ/yr | Secondary Energy¦Electricity¦Coal | elec_co2 |  | 2040 | 0.0026 | Secondary Energy¦Electricity¦Coal | 94
Downscaling[REMIND-MAgPIE 3.2-4.6] | Delayed transition | BRA | Secondary Energy¦Electricity¦Coal | EJ/yr | Secondary Energy¦Electricity¦Coal | elec_co2 |  | 2045 | 0.0004 | Secondary Energy¦Electricity¦Coal | 94
Downscaling[REMIND-MAgPIE 3.2-4.6] | Delayed transition | BRA | Secondary Energy¦Electricity¦Coal | EJ/yr | Secondary Energy¦Electricity¦Coal | elec_co2 |  | 2050 | 0.0001 | Secondary Energy¦Electricity¦Coal | 94
Downscaling[REMIND-MAgPIE 3.2-4.6] | Delayed transition | BRA | Secondary Energy¦Electricity¦Gas | EJ/yr | Secondary Energy¦Electricity¦Gas | elec_co2 |  | 2020 | 0.1085 | Secondary Energy¦Electricity¦Gas | 55
Downscaling[REMIND-MAgPIE 3.2-4.6] | Delayed transition | BRA | Secondary Energy¦Electricity¦Gas | EJ/yr | Secondary Energy¦Electricity¦Gas | elec_co2 |  | 2025 | 0.0908 | Secondary Energy¦Electricity¦Gas | 55
Downscaling[REMIND-MAgPIE 3.2-4.6] | Delayed transition | BRA | Secondary Energy¦Electricity¦Gas | EJ/yr | Secondary Energy¦Electricity¦Gas | elec_co2 |  | 2030 | 0.1285 | Secondary Energy¦Electricity¦Gas | 55
Downscaling[REMIND-MAgPIE 3.2-4.6] | Delayed transition | BRA | Secondary Energy¦Electricity¦Gas | EJ/yr | Secondary Energy¦Electricity¦Gas | elec_co2 |  | 2035 | 0.1309 | Secondary Energy¦Electricity¦Gas | 55
Downscaling[REMIND-MAgPIE 3.2-4.6] | Delayed transition | BRA | Secondary Energy¦Electricity¦Gas | EJ/yr | Secondary Energy¦Electricity¦Gas | elec_co2 |  | 2040 | 0.0549 | Secondary Energy¦Electricity¦Gas | 55
Downscaling[REMIND-MAgPIE 3.2-4.6] | Delayed transition | BRA | Secondary Energy¦Electricity¦Gas | EJ/yr | Secondary Energy¦Electricity¦Gas | elec_co2 |  | 2045 | 0.0363 | Secondary Energy¦Electricity¦Gas | 55
Downscaling[REMIND-MAgPIE 3.2-4.6] | Delayed transition | BRA | Secondary Energy¦Electricity¦Gas | EJ/yr | Secondary Energy¦Electricity¦Gas | elec_co2 |  | 2050 | 0.0224 | Secondary Energy¦Electricity¦Gas | 55
Downscaling[REMIND-MAgPIE 3.2-4.6] | Delayed transition | BRA | Secondary Energy¦Electricity¦Oil | EJ/yr | Secondary Energy¦Electricity¦Oil | elec_co2 |  | 2020 | 0.0168 | Secondary Energy¦Electricity¦Oil | 70
Downscaling[REMIND-MAgPIE 3.2-4.6] | Delayed transition | BRA | Secondary Energy¦Electricity¦Oil | EJ/yr | Secondary Energy¦Electricity¦Oil | elec_co2 |  | 2025 | 0.0159 | Secondary Energy¦Electricity¦Oil | 70
Downscaling[REMIND-MAgPIE 3.2-4.6] | Delayed transition | BRA | Secondary Energy¦Electricity¦Oil | EJ/yr | Secondary Energy¦Electricity¦Oil | elec_co2 |  | 2030 | 0.0095 | Secondary Energy¦Electricity¦Oil | 70
Downscaling[REMIND-MAgPIE 3.2-4.6] | Delayed transition | BRA | Secondary Energy¦Electricity¦Oil | EJ/yr | Secondary Energy¦Electricity¦Oil | elec_co2 |  | 2035 | 0 | Secondary Energy¦Electricity¦Oil | 70
Downscaling[REMIND-MAgPIE 3.2-4.6] | Delayed transition | BRA | Secondary Energy¦Electricity¦Oil | EJ/yr | Secondary Energy¦Electricity¦Oil | elec_co2 |  | 2040 | 0 | Secondary Energy¦Electricity¦Oil | 70
Downscaling[REMIND-MAgPIE 3.2-4.6] | Delayed transition | BRA | Secondary Energy¦Electricity¦Oil | EJ/yr | Secondary Energy¦Electricity¦Oil | elec_co2 |  | 2045 | 0 | Secondary Energy¦Electricity¦Oil | 70
Downscaling[REMIND-MAgPIE 3.2-4.6] | Delayed transition | BRA | Secondary Energy¦Electricity¦Oil | EJ/yr | Secondary Energy¦Electricity¦Oil | elec_co2 |  | 2050 | 0 | Secondary Energy¦Electricity¦Oil | 70
Downscaling[REMIND-MAgPIE 3.2-4.6] | Delayed transition | BRA | Price¦Primary Energy¦Biomass | US$2010/GJ | Price¦Primary Energy¦Biomass | fuel_supply | bioenergy | 2020 | 5.3799 | Price¦Primary Energy¦Biomass
Downscaling[REMIND-MAgPIE 3.2-4.6] | Delayed transition | BRA | Price¦Primary Energy¦Biomass | US$2010/GJ | Price¦Primary Energy¦Biomass | fuel_supply | bioenergy | 2025 | 5.8161 | Price¦Primary Energy¦Biomass
Downscaling[REMIND-MAgPIE 3.2-4.6] | Delayed transition | BRA | Price¦Primary Energy¦Biomass | US$2010/GJ | Price¦Primary Energy¦Biomass | fuel_supply | bioenergy | 2030 | 5.6891 | Price¦Primary Energy¦Biomass
Downscaling[REMIND-MAgPIE 3.2-4.6] | Delayed transition | BRA | Price¦Primary Energy¦Biomass | US$2010/GJ | Price¦Primary Energy¦Biomass | fuel_supply | bioenergy | 2035 | 1.8008 | Price¦Primary Energy¦Biomass
Downscaling[REMIND-MAgPIE 3.2-4.6] | Delayed transition | BRA | Price¦Primary Energy¦Biomass | US$2010/GJ | Price¦Primary Energy¦Biomass | fuel_supply | bioenergy | 2040 | 5.511 | Price¦Primary Energy¦Biomass
Downscaling[REMIND-MAgPIE 3.2-4.6] | Delayed transition | BRA | Price¦Primary Energy¦Biomass | US$2010/GJ | Price¦Primary Energy¦Biomass | fuel_supply | bioenergy | 2045 | 9.8169 | Price¦Primary Energy¦Biomass
Downscaling[REMIND-MAgPIE 3.2-4.6] | Delayed transition | BRA | Price¦Primary Energy¦Biomass | US$2010/GJ | Price¦Primary Energy¦Biomass | fuel_supply | bioenergy | 2050 | 18.3579 | Price¦Primary Energy¦Biomass
Downscaling[REMIND-MAgPIE 3.2-4.6] | Delayed transition | BRA | Price¦Primary Energy¦Coal | US$2010/GJ | Price¦Primary Energy¦Coal | fuel_supply | coal | 2020 | 2.0344 | Price¦Primary Energy¦Coal
Downscaling[REMIND-MAgPIE 3.2-4.6] | Delayed transition | BRA | Price¦Primary Energy¦Coal | US$2010/GJ | Price¦Primary Energy¦Coal | fuel_supply | coal | 2025 | 2.2228 | Price¦Primary Energy¦Coal
Downscaling[REMIND-MAgPIE 3.2-4.6] | Delayed transition | BRA | Price¦Primary Energy¦Coal | US$2010/GJ | Price¦Primary Energy¦Coal | fuel_supply | coal | 2030 | 2.2627 | Price¦Primary Energy¦Coal
Downscaling[REMIND-MAgPIE 3.2-4.6] | Delayed transition | BRA | Price¦Primary Energy¦Coal | US$2010/GJ | Price¦Primary Energy¦Coal | fuel_supply | coal | 2035 | 2.2998 | Price¦Primary Energy¦Coal
Downscaling[REMIND-MAgPIE 3.2-4.6] | Delayed transition | BRA | Price¦Primary Energy¦Coal | US$2010/GJ | Price¦Primary Energy¦Coal | fuel_supply | coal | 2040 | 1.8855 | Price¦Primary Energy¦Coal
Downscaling[REMIND-MAgPIE 3.2-4.6] | Delayed transition | BRA | Price¦Primary Energy¦Coal | US$2010/GJ | Price¦Primary Energy¦Coal | fuel_supply | coal | 2045 | 1.4268 | Price¦Primary Energy¦Coal
Downscaling[REMIND-MAgPIE 3.2-4.6] | Delayed transition | BRA | Price¦Primary Energy¦Coal | US$2010/GJ | Price¦Primary Energy¦Coal | fuel_supply | coal | 2050 | 1.4782 | Price¦Primary Energy¦Coal
Downscaling[REMIND-MAgPIE 3.2-4.6] | Delayed transition | BRA | Price¦Primary Energy¦Gas | US$2010/GJ | Price¦Primary Energy¦Gas | fuel_supply | gas | 2020 | 3.9711 | Price¦Primary Energy¦Gas
Downscaling[REMIND-MAgPIE 3.2-4.6] | Delayed transition | BRA | Price¦Primary Energy¦Gas | US$2010/GJ | Price¦Primary Energy¦Gas | fuel_supply | gas | 2025 | 4.6647 | Price¦Primary Energy¦Gas
Downscaling[REMIND-MAgPIE 3.2-4.6] | Delayed transition | BRA | Price¦Primary Energy¦Gas | US$2010/GJ | Price¦Primary Energy¦Gas | fuel_supply | gas | 2030 | 4.6303 | Price¦Primary Energy¦Gas
Downscaling[REMIND-MAgPIE 3.2-4.6] | Delayed transition | BRA | Price¦Primary Energy¦Gas | US$2010/GJ | Price¦Primary Energy¦Gas | fuel_supply | gas | 2035 | 5.7319 | Price¦Primary Energy¦Gas
Downscaling[REMIND-MAgPIE 3.2-4.6] | Delayed transition | BRA | Price¦Primary Energy¦Gas | US$2010/GJ | Price¦Primary Energy¦Gas | fuel_supply | gas | 2040 | 5.3499 | Price¦Primary Energy¦Gas
Downscaling[REMIND-MAgPIE 3.2-4.6] | Delayed transition | BRA | Price¦Primary Energy¦Gas | US$2010/GJ | Price¦Primary Energy¦Gas | fuel_supply | gas | 2045 | 4.7767 | Price¦Primary Energy¦Gas
Downscaling[REMIND-MAgPIE 3.2-4.6] | Delayed transition | BRA | Price¦Primary Energy¦Gas | US$2010/GJ | Price¦Primary Energy¦Gas | fuel_supply | gas | 2050 | 4.1935 | Price¦Primary Energy¦Gas
Downscaling[REMIND-MAgPIE 3.2-4.6] | Delayed transition | BRA | Price¦Secondary Energy¦Liquids¦Oil | US$2010/GJ | Price¦Secondary Energy¦Liquids¦Oil | fuel_supply | oil | 2020 | 54.2148 | Price¦Secondary Energy¦Liquids¦Oil
Downscaling[REMIND-MAgPIE 3.2-4.6] | Delayed transition | BRA | Price¦Secondary Energy¦Liquids¦Oil | US$2010/GJ | Price¦Secondary Energy¦Liquids¦Oil | fuel_supply | oil | 2025 | 86.2636 | Price¦Secondary Energy¦Liquids¦Oil
Downscaling[REMIND-MAgPIE 3.2-4.6] | Delayed transition | BRA | Price¦Secondary Energy¦Liquids¦Oil | US$2010/GJ | Price¦Secondary Energy¦Liquids¦Oil | fuel_supply | oil | 2030 | 85.2026 | Price¦Secondary Energy¦Liquids¦Oil
Downscaling[REMIND-MAgPIE 3.2-4.6] | Delayed transition | BRA | Price¦Secondary Energy¦Liquids¦Oil | US$2010/GJ | Price¦Secondary Energy¦Liquids¦Oil | fuel_supply | oil | 2035 | 80.8255 | Price¦Secondary Energy¦Liquids¦Oil
Downscaling[REMIND-MAgPIE 3.2-4.6] | Delayed transition | BRA | Price¦Secondary Energy¦Liquids¦Oil | US$2010/GJ | Price¦Secondary Energy¦Liquids¦Oil | fuel_supply | oil | 2040 | 81.8741 | Price¦Secondary Energy¦Liquids¦Oil
Downscaling[REMIND-MAgPIE 3.2-4.6] | Delayed transition | BRA | Price¦Secondary Energy¦Liquids¦Oil | US$2010/GJ | Price¦Secondary Energy¦Liquids¦Oil | fuel_supply | oil | 2045 | 96.547 | Price¦Secondary Energy¦Liquids¦Oil
Downscaling[REMIND-MAgPIE 3.2-4.6] | Delayed transition | BRA | Price¦Secondary Energy¦Liquids¦Oil | US$2010/GJ | Price¦Secondary Energy¦Liquids¦Oil | fuel_supply | oil | 2050 | 122.8527 | Price¦Secondary Energy¦Liquids¦Oil
Downscaling[REMIND-MAgPIE 3.2-4.6] | Delayed transition | BRA | Emissions¦CO2 | Mt CO2/yr | Emissions¦CO2 | scenarios - CO2 abatement | CO2 | 2020 | 1579.0644 | Emissions¦CO2
Downscaling[REMIND-MAgPIE 3.2-4.6] | Delayed transition | BRA | Emissions¦CO2 | Mt CO2/yr | Emissions¦CO2 | scenarios - CO2 abatement | CO2 | 2025 | 575.4922 | Emissions¦CO2
Downscaling[REMIND-MAgPIE 3.2-4.6] | Delayed transition | BRA | Emissions¦CO2 | Mt CO2/yr | Emissions¦CO2 | scenarios - CO2 abatement | CO2 | 2030 | 539.6769 | Emissions¦CO2
Downscaling[REMIND-MAgPIE 3.2-4.6] | Delayed transition | BRA | Emissions¦CO2 | Mt CO2/yr | Emissions¦CO2 | scenarios - CO2 abatement | CO2 | 2035 | 366.3535 | Emissions¦CO2
Downscaling[REMIND-MAgPIE 3.2-4.6] | Delayed transition | BRA | Emissions¦CO2 | Mt CO2/yr | Emissions¦CO2 | scenarios - CO2 abatement | CO2 | 2040 | 167.0428 | Emissions¦CO2
Downscaling[REMIND-MAgPIE 3.2-4.6] | Delayed transition | BRA | Emissions¦CO2 | Mt CO2/yr | Emissions¦CO2 | scenarios - CO2 abatement | CO2 | 2045 | 42.6297 | Emissions¦CO2
Downscaling[REMIND-MAgPIE 3.2-4.6] | Delayed transition | BRA | Emissions¦CO2 | Mt CO2/yr | Emissions¦CO2 | scenarios - CO2 abatement | CO2 | 2050 | -19.5846 | Emissions¦CO2
Downscaling[REMIND-MAgPIE 3.2-4.6] | Delayed transition | BRA | Emissions¦CO2¦Energy | Mt CO2/yr | Emissions¦CO2¦Energy | scenarios - CO2 abatement | CO2 | 2020 | 356.7981 | Emissions¦CO2¦Energy
Downscaling[REMIND-MAgPIE 3.2-4.6] | Delayed transition | BRA | Emissions¦CO2¦Energy | Mt CO2/yr | Emissions¦CO2¦Energy | scenarios - CO2 abatement | CO2 | 2025 | 401.0167 | Emissions¦CO2¦Energy
Downscaling[REMIND-MAgPIE 3.2-4.6] | Delayed transition | BRA | Emissions¦CO2¦Energy | Mt CO2/yr | Emissions¦CO2¦Energy | scenarios - CO2 abatement | CO2 | 2030 | 492.0483 | Emissions¦CO2¦Energy
Downscaling[REMIND-MAgPIE 3.2-4.6] | Delayed transition | BRA | Emissions¦CO2¦Energy | Mt CO2/yr | Emissions¦CO2¦Energy | scenarios - CO2 abatement | CO2 | 2035 | 547.8918 | Emissions¦CO2¦Energy
Downscaling[REMIND-MAgPIE 3.2-4.6] | Delayed transition | BRA | Emissions¦CO2¦Energy | Mt CO2/yr | Emissions¦CO2¦Energy | scenarios - CO2 abatement | CO2 | 2040 | 343.7283 | Emissions¦CO2¦Energy
Downscaling[REMIND-MAgPIE 3.2-4.6] | Delayed transition | BRA | Emissions¦CO2¦Energy | Mt CO2/yr | Emissions¦CO2¦Energy | scenarios - CO2 abatement | CO2 | 2045 | 213.5562 | Emissions¦CO2¦Energy
Downscaling[REMIND-MAgPIE 3.2-4.6] | Delayed transition | BRA | Emissions¦CO2¦Energy | Mt CO2/yr | Emissions¦CO2¦Energy | scenarios - CO2 abatement | CO2 | 2050 | 113.6011 | Emissions¦CO2¦Energy
Downscaling[REMIND-MAgPIE 3.2-4.6] | Fragmented World | BRA | Carbon Sequestration¦CCS | Mt CO2/yr | Carbon Sequestration¦CCS | CCS potential |  | 2020 | 0 | Carbon Sequestration¦CCS
Downscaling[REMIND-MAgPIE 3.2-4.6] | Fragmented World | BRA | Carbon Sequestration¦CCS | Mt CO2/yr | Carbon Sequestration¦CCS | CCS potential |  | 2025 | 0 | Carbon Sequestration¦CCS
Downscaling[REMIND-MAgPIE 3.2-4.6] | Fragmented World | BRA | Carbon Sequestration¦CCS | Mt CO2/yr | Carbon Sequestration¦CCS | CCS potential |  | 2030 | 0.0199 | Carbon Sequestration¦CCS
Downscaling[REMIND-MAgPIE 3.2-4.6] | Fragmented World | BRA | Carbon Sequestration¦CCS | Mt CO2/yr | Carbon Sequestration¦CCS | CCS potential |  | 2035 | 0.6126 | Carbon Sequestration¦CCS
Downscaling[REMIND-MAgPIE 3.2-4.6] | Fragmented World | BRA | Carbon Sequestration¦CCS | Mt CO2/yr | Carbon Sequestration¦CCS | CCS potential |  | 2040 | 4.8449 | Carbon Sequestration¦CCS
Downscaling[REMIND-MAgPIE 3.2-4.6] | Fragmented World | BRA | Carbon Sequestration¦CCS | Mt CO2/yr | Carbon Sequestration¦CCS | CCS potential |  | 2045 | 15.6142 | Carbon Sequestration¦CCS
Downscaling[REMIND-MAgPIE 3.2-4.6] | Fragmented World | BRA | Carbon Sequestration¦CCS | Mt CO2/yr | Carbon Sequestration¦CCS | CCS potential |  | 2050 | 15.3734 | Carbon Sequestration¦CCS
Downscaling[REMIND-MAgPIE 3.2-4.6] | Fragmented World | BRA | Final Energy¦Industry¦Electricity | EJ/yr | Final Energy¦Industry¦Electricity | demand_projection | elc_industry | 2020 | 0.6877 | Final Energy¦Industry¦Electricity
Downscaling[REMIND-MAgPIE 3.2-4.6] | Fragmented World | BRA | Final Energy¦Industry¦Electricity | EJ/yr | Final Energy¦Industry¦Electricity | demand_projection | elc_industry | 2025 | 0.8661 | Final Energy¦Industry¦Electricity
Downscaling[REMIND-MAgPIE 3.2-4.6] | Fragmented World | BRA | Final Energy¦Industry¦Electricity | EJ/yr | Final Energy¦Industry¦Electricity | demand_projection | elc_industry | 2030 | 1.1256 | Final Energy¦Industry¦Electricity
Downscaling[REMIND-MAgPIE 3.2-4.6] | Fragmented World | BRA | Final Energy¦Industry¦Electricity | EJ/yr | Final Energy¦Industry¦Electricity | demand_projection | elc_industry | 2035 | 1.4831 | Final Energy¦Industry¦Electricity
Downscaling[REMIND-MAgPIE 3.2-4.6] | Fragmented World | BRA | Final Energy¦Industry¦Electricity | EJ/yr | Final Energy¦Industry¦Electricity | demand_projection | elc_industry | 2040 | 1.8137 | Final Energy¦Industry¦Electricity
Downscaling[REMIND-MAgPIE 3.2-4.6] | Fragmented World | BRA | Final Energy¦Industry¦Electricity | EJ/yr | Final Energy¦Industry¦Electricity | demand_projection | elc_industry | 2045 | 2.1392 | Final Energy¦Industry¦Electricity
Downscaling[REMIND-MAgPIE 3.2-4.6] | Fragmented World | BRA | Final Energy¦Industry¦Electricity | EJ/yr | Final Energy¦Industry¦Electricity | demand_projection | elc_industry | 2050 | 2.3057 | Final Energy¦Industry¦Electricity
Downscaling[REMIND-MAgPIE 3.2-4.6] | Fragmented World | BRA | Final Energy¦Residential and Commercial¦Electricity | EJ/yr | Final Energy¦Residential and Commercial¦Electricity | demand_projection | elc_buildings | 2020 | 0.9208 | Final Energy¦Residential and Commercial¦Electricity
Downscaling[REMIND-MAgPIE 3.2-4.6] | Fragmented World | BRA | Final Energy¦Residential and Commercial¦Electricity | EJ/yr | Final Energy¦Residential and Commercial¦Electricity | demand_projection | elc_buildings | 2025 | 0.8899 | Final Energy¦Residential and Commercial¦Electricity
Downscaling[REMIND-MAgPIE 3.2-4.6] | Fragmented World | BRA | Final Energy¦Residential and Commercial¦Electricity | EJ/yr | Final Energy¦Residential and Commercial¦Electricity | demand_projection | elc_buildings | 2030 | 1.1595 | Final Energy¦Residential and Commercial¦Electricity
Downscaling[REMIND-MAgPIE 3.2-4.6] | Fragmented World | BRA | Final Energy¦Residential and Commercial¦Electricity | EJ/yr | Final Energy¦Residential and Commercial¦Electricity | demand_projection | elc_buildings | 2035 | 1.5071 | Final Energy¦Residential and Commercial¦Electricity
Downscaling[REMIND-MAgPIE 3.2-4.6] | Fragmented World | BRA | Final Energy¦Residential and Commercial¦Electricity | EJ/yr | Final Energy¦Residential and Commercial¦Electricity | demand_projection | elc_buildings | 2040 | 1.8073 | Final Energy¦Residential and Commercial¦Electricity
Downscaling[REMIND-MAgPIE 3.2-4.6] | Fragmented World | BRA | Final Energy¦Residential and Commercial¦Electricity | EJ/yr | Final Energy¦Residential and Commercial¦Electricity | demand_projection | elc_buildings | 2045 | 2.1659 | Final Energy¦Residential and Commercial¦Electricity
Downscaling[REMIND-MAgPIE 3.2-4.6] | Fragmented World | BRA | Final Energy¦Residential and Commercial¦Electricity | EJ/yr | Final Energy¦Residential and Commercial¦Electricity | demand_projection | elc_buildings | 2050 | 2.4401 | Final Energy¦Residential and Commercial¦Electricity
Downscaling[REMIND-MAgPIE 3.2-4.6] | Fragmented World | BRA | Final Energy¦Transportation¦Electricity | EJ/yr | Final Energy¦Transportation¦Electricity | demand_projection | elc_transport | 2020 | 0.0159 | Final Energy¦Transportation¦Electricity
Downscaling[REMIND-MAgPIE 3.2-4.6] | Fragmented World | BRA | Final Energy¦Transportation¦Electricity | EJ/yr | Final Energy¦Transportation¦Electricity | demand_projection | elc_transport | 2025 | 0.1099 | Final Energy¦Transportation¦Electricity
Downscaling[REMIND-MAgPIE 3.2-4.6] | Fragmented World | BRA | Final Energy¦Transportation¦Electricity | EJ/yr | Final Energy¦Transportation¦Electricity | demand_projection | elc_transport | 2030 | 0.2898 | Final Energy¦Transportation¦Electricity
Downscaling[REMIND-MAgPIE 3.2-4.6] | Fragmented World | BRA | Final Energy¦Transportation¦Electricity | EJ/yr | Final Energy¦Transportation¦Electricity | demand_projection | elc_transport | 2035 | 0.5076 | Final Energy¦Transportation¦Electricity
Downscaling[REMIND-MAgPIE 3.2-4.6] | Fragmented World | BRA | Final Energy¦Transportation¦Electricity | EJ/yr | Final Energy¦Transportation¦Electricity | demand_projection | elc_transport | 2040 | 0.6802 | Final Energy¦Transportation¦Electricity
Downscaling[REMIND-MAgPIE 3.2-4.6] | Fragmented World | BRA | Final Energy¦Transportation¦Electricity | EJ/yr | Final Energy¦Transportation¦Electricity | demand_projection | elc_transport | 2045 | 0.8812 | Final Energy¦Transportation¦Electricity
Downscaling[REMIND-MAgPIE 3.2-4.6] | Fragmented World | BRA | Final Energy¦Transportation¦Electricity | EJ/yr | Final Energy¦Transportation¦Electricity | demand_projection | elc_transport | 2050 | 0.9844 | Final Energy¦Transportation¦Electricity
Downscaling[REMIND-MAgPIE 3.2-4.6] | Fragmented World | BRA | Secondary Energy¦Hydrogen | EJ/yr | Secondary Energy¦Hydrogen | demand_projection | hydrogen_allsect | 2020 | 0.0075 | Secondary Energy¦Hydrogen
Downscaling[REMIND-MAgPIE 3.2-4.6] | Fragmented World | BRA | Secondary Energy¦Hydrogen | EJ/yr | Secondary Energy¦Hydrogen | demand_projection | hydrogen_allsect | 2025 | 0.0419 | Secondary Energy¦Hydrogen
Downscaling[REMIND-MAgPIE 3.2-4.6] | Fragmented World | BRA | Secondary Energy¦Hydrogen | EJ/yr | Secondary Energy¦Hydrogen | demand_projection | hydrogen_allsect | 2030 | 0.0912 | Secondary Energy¦Hydrogen
Downscaling[REMIND-MAgPIE 3.2-4.6] | Fragmented World | BRA | Secondary Energy¦Hydrogen | EJ/yr | Secondary Energy¦Hydrogen | demand_projection | hydrogen_allsect | 2035 | 0.1462 | Secondary Energy¦Hydrogen
Downscaling[REMIND-MAgPIE 3.2-4.6] | Fragmented World | BRA | Secondary Energy¦Hydrogen | EJ/yr | Secondary Energy¦Hydrogen | demand_projection | hydrogen_allsect | 2040 | 0.1712 | Secondary Energy¦Hydrogen
Downscaling[REMIND-MAgPIE 3.2-4.6] | Fragmented World | BRA | Secondary Energy¦Hydrogen | EJ/yr | Secondary Energy¦Hydrogen | demand_projection | hydrogen_allsect | 2045 | 0.2438 | Secondary Energy¦Hydrogen
Downscaling[REMIND-MAgPIE 3.2-4.6] | Fragmented World | BRA | Secondary Energy¦Hydrogen | EJ/yr | Secondary Energy¦Hydrogen | demand_projection | hydrogen_allsect | 2050 | 0.4602 | Secondary Energy¦Hydrogen
Downscaling[REMIND-MAgPIE 3.2-4.6] | Fragmented World | BRA | Secondary Energy¦Electricity¦Coal | EJ/yr | Secondary Energy¦Electricity¦Coal | elec_co2 |  | 2020 | 0.0508 | Secondary Energy¦Electricity¦Coal | 94
Downscaling[REMIND-MAgPIE 3.2-4.6] | Fragmented World | BRA | Secondary Energy¦Electricity¦Coal | EJ/yr | Secondary Energy¦Electricity¦Coal | elec_co2 |  | 2025 | 0.0309 | Secondary Energy¦Electricity¦Coal | 94
Downscaling[REMIND-MAgPIE 3.2-4.6] | Fragmented World | BRA | Secondary Energy¦Electricity¦Coal | EJ/yr | Secondary Energy¦Electricity¦Coal | elec_co2 |  | 2030 | 0.0361 | Secondary Energy¦Electricity¦Coal | 94
Downscaling[REMIND-MAgPIE 3.2-4.6] | Fragmented World | BRA | Secondary Energy¦Electricity¦Coal | EJ/yr | Secondary Energy¦Electricity¦Coal | elec_co2 |  | 2035 | 0.0307 | Secondary Energy¦Electricity¦Coal | 94
Downscaling[REMIND-MAgPIE 3.2-4.6] | Fragmented World | BRA | Secondary Energy¦Electricity¦Coal | EJ/yr | Secondary Energy¦Electricity¦Coal | elec_co2 |  | 2040 | 0.0045 | Secondary Energy¦Electricity¦Coal | 94
Downscaling[REMIND-MAgPIE 3.2-4.6] | Fragmented World | BRA | Secondary Energy¦Electricity¦Coal | EJ/yr | Secondary Energy¦Electricity¦Coal | elec_co2 |  | 2045 | 0.0008 | Secondary Energy¦Electricity¦Coal | 94
Downscaling[REMIND-MAgPIE 3.2-4.6] | Fragmented World | BRA | Secondary Energy¦Electricity¦Coal | EJ/yr | Secondary Energy¦Electricity¦Coal | elec_co2 |  | 2050 | 0.0003 | Secondary Energy¦Electricity¦Coal | 94
Downscaling[REMIND-MAgPIE 3.2-4.6] | Fragmented World | BRA | Secondary Energy¦Electricity¦Gas | EJ/yr | Secondary Energy¦Electricity¦Gas | elec_co2 |  | 2020 | 0.0983 | Secondary Energy¦Electricity¦Gas | 55
Downscaling[REMIND-MAgPIE 3.2-4.6] | Fragmented World | BRA | Secondary Energy¦Electricity¦Gas | EJ/yr | Secondary Energy¦Electricity¦Gas | elec_co2 |  | 2025 | 0.0816 | Secondary Energy¦Electricity¦Gas | 55
Downscaling[REMIND-MAgPIE 3.2-4.6] | Fragmented World | BRA | Secondary Energy¦Electricity¦Gas | EJ/yr | Secondary Energy¦Electricity¦Gas | elec_co2 |  | 2030 | 0.1138 | Secondary Energy¦Electricity¦Gas | 55
Downscaling[REMIND-MAgPIE 3.2-4.6] | Fragmented World | BRA | Secondary Energy¦Electricity¦Gas | EJ/yr | Secondary Energy¦Electricity¦Gas | elec_co2 |  | 2035 | 0.1327 | Secondary Energy¦Electricity¦Gas | 55
Downscaling[REMIND-MAgPIE 3.2-4.6] | Fragmented World | BRA | Secondary Energy¦Electricity¦Gas | EJ/yr | Secondary Energy¦Electricity¦Gas | elec_co2 |  | 2040 | 0.0586 | Secondary Energy¦Electricity¦Gas | 55
Downscaling[REMIND-MAgPIE 3.2-4.6] | Fragmented World | BRA | Secondary Energy¦Electricity¦Gas | EJ/yr | Secondary Energy¦Electricity¦Gas | elec_co2 |  | 2045 | 0.0492 | Secondary Energy¦Electricity¦Gas | 55
Downscaling[REMIND-MAgPIE 3.2-4.6] | Fragmented World | BRA | Secondary Energy¦Electricity¦Gas | EJ/yr | Secondary Energy¦Electricity¦Gas | elec_co2 |  | 2050 | 0.0476 | Secondary Energy¦Electricity¦Gas | 55
Downscaling[REMIND-MAgPIE 3.2-4.6] | Fragmented World | BRA | Secondary Energy¦Electricity¦Oil | EJ/yr | Secondary Energy¦Electricity¦Oil | elec_co2 |  | 2020 | 0.0151 | Secondary Energy¦Electricity¦Oil | 70
Downscaling[REMIND-MAgPIE 3.2-4.6] | Fragmented World | BRA | Secondary Energy¦Electricity¦Oil | EJ/yr | Secondary Energy¦Electricity¦Oil | elec_co2 |  | 2025 | 0.0141 | Secondary Energy¦Electricity¦Oil | 70
Downscaling[REMIND-MAgPIE 3.2-4.6] | Fragmented World | BRA | Secondary Energy¦Electricity¦Oil | EJ/yr | Secondary Energy¦Electricity¦Oil | elec_co2 |  | 2030 | 0.0083 | Secondary Energy¦Electricity¦Oil | 70
Downscaling[REMIND-MAgPIE 3.2-4.6] | Fragmented World | BRA | Secondary Energy¦Electricity¦Oil | EJ/yr | Secondary Energy¦Electricity¦Oil | elec_co2 |  | 2035 | 0 | Secondary Energy¦Electricity¦Oil | 70
Downscaling[REMIND-MAgPIE 3.2-4.6] | Fragmented World | BRA | Secondary Energy¦Electricity¦Oil | EJ/yr | Secondary Energy¦Electricity¦Oil | elec_co2 |  | 2040 | 0 | Secondary Energy¦Electricity¦Oil | 70
Downscaling[REMIND-MAgPIE 3.2-4.6] | Fragmented World | BRA | Secondary Energy¦Electricity¦Oil | EJ/yr | Secondary Energy¦Electricity¦Oil | elec_co2 |  | 2045 | 0 | Secondary Energy¦Electricity¦Oil | 70
Downscaling[REMIND-MAgPIE 3.2-4.6] | Fragmented World | BRA | Secondary Energy¦Electricity¦Oil | EJ/yr | Secondary Energy¦Electricity¦Oil | elec_co2 |  | 2050 | 0 | Secondary Energy¦Electricity¦Oil | 70
Downscaling[REMIND-MAgPIE 3.2-4.6] | Fragmented World | BRA | Price¦Primary Energy¦Biomass | US$2010/GJ | Price¦Primary Energy¦Biomass | fuel_supply | bioenergy | 2020 | 5.3799 | Price¦Primary Energy¦Biomass
Downscaling[REMIND-MAgPIE 3.2-4.6] | Fragmented World | BRA | Price¦Primary Energy¦Biomass | US$2010/GJ | Price¦Primary Energy¦Biomass | fuel_supply | bioenergy | 2025 | 5.8161 | Price¦Primary Energy¦Biomass
Downscaling[REMIND-MAgPIE 3.2-4.6] | Fragmented World | BRA | Price¦Primary Energy¦Biomass | US$2010/GJ | Price¦Primary Energy¦Biomass | fuel_supply | bioenergy | 2030 | 5.6891 | Price¦Primary Energy¦Biomass
Downscaling[REMIND-MAgPIE 3.2-4.6] | Fragmented World | BRA | Price¦Primary Energy¦Biomass | US$2010/GJ | Price¦Primary Energy¦Biomass | fuel_supply | bioenergy | 2035 | 4.7225 | Price¦Primary Energy¦Biomass
Downscaling[REMIND-MAgPIE 3.2-4.6] | Fragmented World | BRA | Price¦Primary Energy¦Biomass | US$2010/GJ | Price¦Primary Energy¦Biomass | fuel_supply | bioenergy | 2040 | 5.3642 | Price¦Primary Energy¦Biomass
Downscaling[REMIND-MAgPIE 3.2-4.6] | Fragmented World | BRA | Price¦Primary Energy¦Biomass | US$2010/GJ | Price¦Primary Energy¦Biomass | fuel_supply | bioenergy | 2045 | 6.1119 | Price¦Primary Energy¦Biomass
Downscaling[REMIND-MAgPIE 3.2-4.6] | Fragmented World | BRA | Price¦Primary Energy¦Biomass | US$2010/GJ | Price¦Primary Energy¦Biomass | fuel_supply | bioenergy | 2050 | 7.5992 | Price¦Primary Energy¦Biomass
Downscaling[REMIND-MAgPIE 3.2-4.6] | Fragmented World | BRA | Price¦Primary Energy¦Coal | US$2010/GJ | Price¦Primary Energy¦Coal | fuel_supply | coal | 2020 | 2.0344 | Price¦Primary Energy¦Coal
Downscaling[REMIND-MAgPIE 3.2-4.6] | Fragmented World | BRA | Price¦Primary Energy¦Coal | US$2010/GJ | Price¦Primary Energy¦Coal | fuel_supply | coal | 2025 | 2.2228 | Price¦Primary Energy¦Coal
Downscaling[REMIND-MAgPIE 3.2-4.6] | Fragmented World | BRA | Price¦Primary Energy¦Coal | US$2010/GJ | Price¦Primary Energy¦Coal | fuel_supply | coal | 2030 | 2.2627 | Price¦Primary Energy¦Coal
Downscaling[REMIND-MAgPIE 3.2-4.6] | Fragmented World | BRA | Price¦Primary Energy¦Coal | US$2010/GJ | Price¦Primary Energy¦Coal | fuel_supply | coal | 2035 | 2.2464 | Price¦Primary Energy¦Coal
Downscaling[REMIND-MAgPIE 3.2-4.6] | Fragmented World | BRA | Price¦Primary Energy¦Coal | US$2010/GJ | Price¦Primary Energy¦Coal | fuel_supply | coal | 2040 | 2.1067 | Price¦Primary Energy¦Coal
Downscaling[REMIND-MAgPIE 3.2-4.6] | Fragmented World | BRA | Price¦Primary Energy¦Coal | US$2010/GJ | Price¦Primary Energy¦Coal | fuel_supply | coal | 2045 | 2.0358 | Price¦Primary Energy¦Coal
Downscaling[REMIND-MAgPIE 3.2-4.6] | Fragmented World | BRA | Price¦Primary Energy¦Coal | US$2010/GJ | Price¦Primary Energy¦Coal | fuel_supply | coal | 2050 | 2.4772 | Price¦Primary Energy¦Coal
Downscaling[REMIND-MAgPIE 3.2-4.6] | Fragmented World | BRA | Price¦Primary Energy¦Gas | US$2010/GJ | Price¦Primary Energy¦Gas | fuel_supply | gas | 2020 | 3.9711 | Price¦Primary Energy¦Gas
Downscaling[REMIND-MAgPIE 3.2-4.6] | Fragmented World | BRA | Price¦Primary Energy¦Gas | US$2010/GJ | Price¦Primary Energy¦Gas | fuel_supply | gas | 2025 | 4.6647 | Price¦Primary Energy¦Gas
Downscaling[REMIND-MAgPIE 3.2-4.6] | Fragmented World | BRA | Price¦Primary Energy¦Gas | US$2010/GJ | Price¦Primary Energy¦Gas | fuel_supply | gas | 2030 | 4.6303 | Price¦Primary Energy¦Gas
Downscaling[REMIND-MAgPIE 3.2-4.6] | Fragmented World | BRA | Price¦Primary Energy¦Gas | US$2010/GJ | Price¦Primary Energy¦Gas | fuel_supply | gas | 2035 | 4.854 | Price¦Primary Energy¦Gas
Downscaling[REMIND-MAgPIE 3.2-4.6] | Fragmented World | BRA | Price¦Primary Energy¦Gas | US$2010/GJ | Price¦Primary Energy¦Gas | fuel_supply | gas | 2040 | 5.2447 | Price¦Primary Energy¦Gas
Downscaling[REMIND-MAgPIE 3.2-4.6] | Fragmented World | BRA | Price¦Primary Energy¦Gas | US$2010/GJ | Price¦Primary Energy¦Gas | fuel_supply | gas | 2045 | 5.5672 | Price¦Primary Energy¦Gas
Downscaling[REMIND-MAgPIE 3.2-4.6] | Fragmented World | BRA | Price¦Primary Energy¦Gas | US$2010/GJ | Price¦Primary Energy¦Gas | fuel_supply | gas | 2050 | 5.6393 | Price¦Primary Energy¦Gas
Downscaling[REMIND-MAgPIE 3.2-4.6] | Fragmented World | BRA | Price¦Secondary Energy¦Liquids¦Oil | US$2010/GJ | Price¦Secondary Energy¦Liquids¦Oil | fuel_supply | oil | 2020 | 54.2148 | Price¦Secondary Energy¦Liquids¦Oil
Downscaling[REMIND-MAgPIE 3.2-4.6] | Fragmented World | BRA | Price¦Secondary Energy¦Liquids¦Oil | US$2010/GJ | Price¦Secondary Energy¦Liquids¦Oil | fuel_supply | oil | 2025 | 86.2636 | Price¦Secondary Energy¦Liquids¦Oil
Downscaling[REMIND-MAgPIE 3.2-4.6] | Fragmented World | BRA | Price¦Secondary Energy¦Liquids¦Oil | US$2010/GJ | Price¦Secondary Energy¦Liquids¦Oil | fuel_supply | oil | 2030 | 85.2026 | Price¦Secondary Energy¦Liquids¦Oil
Downscaling[REMIND-MAgPIE 3.2-4.6] | Fragmented World | BRA | Price¦Secondary Energy¦Liquids¦Oil | US$2010/GJ | Price¦Secondary Energy¦Liquids¦Oil | fuel_supply | oil | 2035 | 75.484 | Price¦Secondary Energy¦Liquids¦Oil
Downscaling[REMIND-MAgPIE 3.2-4.6] | Fragmented World | BRA | Price¦Secondary Energy¦Liquids¦Oil | US$2010/GJ | Price¦Secondary Energy¦Liquids¦Oil | fuel_supply | oil | 2040 | 91.9621 | Price¦Secondary Energy¦Liquids¦Oil
Downscaling[REMIND-MAgPIE 3.2-4.6] | Fragmented World | BRA | Price¦Secondary Energy¦Liquids¦Oil | US$2010/GJ | Price¦Secondary Energy¦Liquids¦Oil | fuel_supply | oil | 2045 | 103.2079 | Price¦Secondary Energy¦Liquids¦Oil
Downscaling[REMIND-MAgPIE 3.2-4.6] | Fragmented World | BRA | Price¦Secondary Energy¦Liquids¦Oil | US$2010/GJ | Price¦Secondary Energy¦Liquids¦Oil | fuel_supply | oil | 2050 | 123.6466 | Price¦Secondary Energy¦Liquids¦Oil
Downscaling[REMIND-MAgPIE 3.2-4.6] | Fragmented World | BRA | Emissions¦CO2 | Mt CO2/yr | Emissions¦CO2 | scenarios - CO2 abatement | CO2 | 2020 | 1573.2333 | Emissions¦CO2
Downscaling[REMIND-MAgPIE 3.2-4.6] | Fragmented World | BRA | Emissions¦CO2 | Mt CO2/yr | Emissions¦CO2 | scenarios - CO2 abatement | CO2 | 2025 | 554.7777 | Emissions¦CO2
Downscaling[REMIND-MAgPIE 3.2-4.6] | Fragmented World | BRA | Emissions¦CO2 | Mt CO2/yr | Emissions¦CO2 | scenarios - CO2 abatement | CO2 | 2030 | 500.8858 | Emissions¦CO2
Downscaling[REMIND-MAgPIE 3.2-4.6] | Fragmented World | BRA | Emissions¦CO2 | Mt CO2/yr | Emissions¦CO2 | scenarios - CO2 abatement | CO2 | 2035 | 330.0551 | Emissions¦CO2
Downscaling[REMIND-MAgPIE 3.2-4.6] | Fragmented World | BRA | Emissions¦CO2 | Mt CO2/yr | Emissions¦CO2 | scenarios - CO2 abatement | CO2 | 2040 | 123.8811 | Emissions¦CO2
Downscaling[REMIND-MAgPIE 3.2-4.6] | Fragmented World | BRA | Emissions¦CO2 | Mt CO2/yr | Emissions¦CO2 | scenarios - CO2 abatement | CO2 | 2045 | 35.8942 | Emissions¦CO2
Downscaling[REMIND-MAgPIE 3.2-4.6] | Fragmented World | BRA | Emissions¦CO2 | Mt CO2/yr | Emissions¦CO2 | scenarios - CO2 abatement | CO2 | 2050 | 11.0557 | Emissions¦CO2
Downscaling[REMIND-MAgPIE 3.2-4.6] | Fragmented World | BRA | Emissions¦CO2¦Energy | Mt CO2/yr | Emissions¦CO2¦Energy | scenarios - CO2 abatement | CO2 | 2020 | 351.3476 | Emissions¦CO2¦Energy
Downscaling[REMIND-MAgPIE 3.2-4.6] | Fragmented World | BRA | Emissions¦CO2¦Energy | Mt CO2/yr | Emissions¦CO2¦Energy | scenarios - CO2 abatement | CO2 | 2025 | 393.562 | Emissions¦CO2¦Energy
Downscaling[REMIND-MAgPIE 3.2-4.6] | Fragmented World | BRA | Emissions¦CO2¦Energy | Mt CO2/yr | Emissions¦CO2¦Energy | scenarios - CO2 abatement | CO2 | 2030 | 479.8942 | Emissions¦CO2¦Energy
Downscaling[REMIND-MAgPIE 3.2-4.6] | Fragmented World | BRA | Emissions¦CO2¦Energy | Mt CO2/yr | Emissions¦CO2¦Energy | scenarios - CO2 abatement | CO2 | 2035 | 592.515 | Emissions¦CO2¦Energy
Downscaling[REMIND-MAgPIE 3.2-4.6] | Fragmented World | BRA | Emissions¦CO2¦Energy | Mt CO2/yr | Emissions¦CO2¦Energy | scenarios - CO2 abatement | CO2 | 2040 | 426.2197 | Emissions¦CO2¦Energy
Downscaling[REMIND-MAgPIE 3.2-4.6] | Fragmented World | BRA | Emissions¦CO2¦Energy | Mt CO2/yr | Emissions¦CO2¦Energy | scenarios - CO2 abatement | CO2 | 2045 | 312.3977 | Emissions¦CO2¦Energy
Downscaling[REMIND-MAgPIE 3.2-4.6] | Fragmented World | BRA | Emissions¦CO2¦Energy | Mt CO2/yr | Emissions¦CO2¦Energy | scenarios - CO2 abatement | CO2 | 2050 | 237.3856 | Emissions¦CO2¦Energy
Downscaling[REMIND-MAgPIE 3.2-4.6] | Low demand | BRA | Carbon Sequestration¦CCS | Mt CO2/yr | Carbon Sequestration¦CCS | CCS potential |  | 2020 | 0 | Carbon Sequestration¦CCS
Downscaling[REMIND-MAgPIE 3.2-4.6] | Low demand | BRA | Carbon Sequestration¦CCS | Mt CO2/yr | Carbon Sequestration¦CCS | CCS potential |  | 2025 | 0.5301 | Carbon Sequestration¦CCS
Downscaling[REMIND-MAgPIE 3.2-4.6] | Low demand | BRA | Carbon Sequestration¦CCS | Mt CO2/yr | Carbon Sequestration¦CCS | CCS potential |  | 2030 | 8.3223 | Carbon Sequestration¦CCS
Downscaling[REMIND-MAgPIE 3.2-4.6] | Low demand | BRA | Carbon Sequestration¦CCS | Mt CO2/yr | Carbon Sequestration¦CCS | CCS potential |  | 2035 | 28.9982 | Carbon Sequestration¦CCS
Downscaling[REMIND-MAgPIE 3.2-4.6] | Low demand | BRA | Carbon Sequestration¦CCS | Mt CO2/yr | Carbon Sequestration¦CCS | CCS potential |  | 2040 | 63.7598 | Carbon Sequestration¦CCS
Downscaling[REMIND-MAgPIE 3.2-4.6] | Low demand | BRA | Carbon Sequestration¦CCS | Mt CO2/yr | Carbon Sequestration¦CCS | CCS potential |  | 2045 | 104.8133 | Carbon Sequestration¦CCS
Downscaling[REMIND-MAgPIE 3.2-4.6] | Low demand | BRA | Carbon Sequestration¦CCS | Mt CO2/yr | Carbon Sequestration¦CCS | CCS potential |  | 2050 | 155.9243 | Carbon Sequestration¦CCS
Downscaling[REMIND-MAgPIE 3.2-4.6] | Low demand | BRA | Final Energy¦Industry¦Electricity | EJ/yr | Final Energy¦Industry¦Electricity | demand_projection | elc_industry | 2020 | 0.7203 | Final Energy¦Industry¦Electricity
Downscaling[REMIND-MAgPIE 3.2-4.6] | Low demand | BRA | Final Energy¦Industry¦Electricity | EJ/yr | Final Energy¦Industry¦Electricity | demand_projection | elc_industry | 2025 | 0.5839 | Final Energy¦Industry¦Electricity
Downscaling[REMIND-MAgPIE 3.2-4.6] | Low demand | BRA | Final Energy¦Industry¦Electricity | EJ/yr | Final Energy¦Industry¦Electricity | demand_projection | elc_industry | 2030 | 0.6727 | Final Energy¦Industry¦Electricity
Downscaling[REMIND-MAgPIE 3.2-4.6] | Low demand | BRA | Final Energy¦Industry¦Electricity | EJ/yr | Final Energy¦Industry¦Electricity | demand_projection | elc_industry | 2035 | 0.7277 | Final Energy¦Industry¦Electricity
Downscaling[REMIND-MAgPIE 3.2-4.6] | Low demand | BRA | Final Energy¦Industry¦Electricity | EJ/yr | Final Energy¦Industry¦Electricity | demand_projection | elc_industry | 2040 | 0.8026 | Final Energy¦Industry¦Electricity
Downscaling[REMIND-MAgPIE 3.2-4.6] | Low demand | BRA | Final Energy¦Industry¦Electricity | EJ/yr | Final Energy¦Industry¦Electricity | demand_projection | elc_industry | 2045 | 0.7793 | Final Energy¦Industry¦Electricity
Downscaling[REMIND-MAgPIE 3.2-4.6] | Low demand | BRA | Final Energy¦Industry¦Electricity | EJ/yr | Final Energy¦Industry¦Electricity | demand_projection | elc_industry | 2050 | 0.7821 | Final Energy¦Industry¦Electricity
Downscaling[REMIND-MAgPIE 3.2-4.6] | Low demand | BRA | Final Energy¦Residential and Commercial¦Electricity | EJ/yr | Final Energy¦Residential and Commercial¦Electricity | demand_projection | elc_buildings | 2020 | 0.9721 | Final Energy¦Residential and Commercial¦Electricity
Downscaling[REMIND-MAgPIE 3.2-4.6] | Low demand | BRA | Final Energy¦Residential and Commercial¦Electricity | EJ/yr | Final Energy¦Residential and Commercial¦Electricity | demand_projection | elc_buildings | 2025 | 1.2257 | Final Energy¦Residential and Commercial¦Electricity
Downscaling[REMIND-MAgPIE 3.2-4.6] | Low demand | BRA | Final Energy¦Residential and Commercial¦Electricity | EJ/yr | Final Energy¦Residential and Commercial¦Electricity | demand_projection | elc_buildings | 2030 | 1.3573 | Final Energy¦Residential and Commercial¦Electricity
Downscaling[REMIND-MAgPIE 3.2-4.6] | Low demand | BRA | Final Energy¦Residential and Commercial¦Electricity | EJ/yr | Final Energy¦Residential and Commercial¦Electricity | demand_projection | elc_buildings | 2035 | 1.62 | Final Energy¦Residential and Commercial¦Electricity
Downscaling[REMIND-MAgPIE 3.2-4.6] | Low demand | BRA | Final Energy¦Residential and Commercial¦Electricity | EJ/yr | Final Energy¦Residential and Commercial¦Electricity | demand_projection | elc_buildings | 2040 | 1.8865 | Final Energy¦Residential and Commercial¦Electricity
Downscaling[REMIND-MAgPIE 3.2-4.6] | Low demand | BRA | Final Energy¦Residential and Commercial¦Electricity | EJ/yr | Final Energy¦Residential and Commercial¦Electricity | demand_projection | elc_buildings | 2045 | 2.0491 | Final Energy¦Residential and Commercial¦Electricity
Downscaling[REMIND-MAgPIE 3.2-4.6] | Low demand | BRA | Final Energy¦Residential and Commercial¦Electricity | EJ/yr | Final Energy¦Residential and Commercial¦Electricity | demand_projection | elc_buildings | 2050 | 2.2582 | Final Energy¦Residential and Commercial¦Electricity
Downscaling[REMIND-MAgPIE 3.2-4.6] | Low demand | BRA | Final Energy¦Transportation¦Electricity | EJ/yr | Final Energy¦Transportation¦Electricity | demand_projection | elc_transport | 2020 | 0.0195 | Final Energy¦Transportation¦Electricity
Downscaling[REMIND-MAgPIE 3.2-4.6] | Low demand | BRA | Final Energy¦Transportation¦Electricity | EJ/yr | Final Energy¦Transportation¦Electricity | demand_projection | elc_transport | 2025 | 0.1096 | Final Energy¦Transportation¦Electricity
Downscaling[REMIND-MAgPIE 3.2-4.6] | Low demand | BRA | Final Energy¦Transportation¦Electricity | EJ/yr | Final Energy¦Transportation¦Electricity | demand_projection | elc_transport | 2030 | 0.3724 | Final Energy¦Transportation¦Electricity
Downscaling[REMIND-MAgPIE 3.2-4.6] | Low demand | BRA | Final Energy¦Transportation¦Electricity | EJ/yr | Final Energy¦Transportation¦Electricity | demand_projection | elc_transport | 2035 | 0.5864 | Final Energy¦Transportation¦Electricity
Downscaling[REMIND-MAgPIE 3.2-4.6] | Low demand | BRA | Final Energy¦Transportation¦Electricity | EJ/yr | Final Energy¦Transportation¦Electricity | demand_projection | elc_transport | 2040 | 0.6793 | Final Energy¦Transportation¦Electricity
Downscaling[REMIND-MAgPIE 3.2-4.6] | Low demand | BRA | Final Energy¦Transportation¦Electricity | EJ/yr | Final Energy¦Transportation¦Electricity | demand_projection | elc_transport | 2045 | 0.7609 | Final Energy¦Transportation¦Electricity
Downscaling[REMIND-MAgPIE 3.2-4.6] | Low demand | BRA | Final Energy¦Transportation¦Electricity | EJ/yr | Final Energy¦Transportation¦Electricity | demand_projection | elc_transport | 2050 | 0.7197 | Final Energy¦Transportation¦Electricity
Downscaling[REMIND-MAgPIE 3.2-4.6] | Low demand | BRA | Secondary Energy¦Hydrogen | EJ/yr | Secondary Energy¦Hydrogen | demand_projection | hydrogen_allsect | 2020 | 0.0071 | Secondary Energy¦Hydrogen
Downscaling[REMIND-MAgPIE 3.2-4.6] | Low demand | BRA | Secondary Energy¦Hydrogen | EJ/yr | Secondary Energy¦Hydrogen | demand_projection | hydrogen_allsect | 2025 | 0.0324 | Secondary Energy¦Hydrogen
Downscaling[REMIND-MAgPIE 3.2-4.6] | Low demand | BRA | Secondary Energy¦Hydrogen | EJ/yr | Secondary Energy¦Hydrogen | demand_projection | hydrogen_allsect | 2030 | 0.0409 | Secondary Energy¦Hydrogen
Downscaling[REMIND-MAgPIE 3.2-4.6] | Low demand | BRA | Secondary Energy¦Hydrogen | EJ/yr | Secondary Energy¦Hydrogen | demand_projection | hydrogen_allsect | 2035 | 0.0562 | Secondary Energy¦Hydrogen
Downscaling[REMIND-MAgPIE 3.2-4.6] | Low demand | BRA | Secondary Energy¦Hydrogen | EJ/yr | Secondary Energy¦Hydrogen | demand_projection | hydrogen_allsect | 2040 | 0.0837 | Secondary Energy¦Hydrogen
Downscaling[REMIND-MAgPIE 3.2-4.6] | Low demand | BRA | Secondary Energy¦Hydrogen | EJ/yr | Secondary Energy¦Hydrogen | demand_projection | hydrogen_allsect | 2045 | 0.1252 | Secondary Energy¦Hydrogen
Downscaling[REMIND-MAgPIE 3.2-4.6] | Low demand | BRA | Secondary Energy¦Hydrogen | EJ/yr | Secondary Energy¦Hydrogen | demand_projection | hydrogen_allsect | 2050 | 0.1731 | Secondary Energy¦Hydrogen
Downscaling[REMIND-MAgPIE 3.2-4.6] | Low demand | BRA | Secondary Energy¦Electricity¦Coal | EJ/yr | Secondary Energy¦Electricity¦Coal | elec_co2 |  | 2020 | 0.0607 | Secondary Energy¦Electricity¦Coal | 94
Downscaling[REMIND-MAgPIE 3.2-4.6] | Low demand | BRA | Secondary Energy¦Electricity¦Coal | EJ/yr | Secondary Energy¦Electricity¦Coal | elec_co2 |  | 2025 | 0.0295 | Secondary Energy¦Electricity¦Coal | 94
Downscaling[REMIND-MAgPIE 3.2-4.6] | Low demand | BRA | Secondary Energy¦Electricity¦Coal | EJ/yr | Secondary Energy¦Electricity¦Coal | elec_co2 |  | 2030 | 0.0045 | Secondary Energy¦Electricity¦Coal | 94
Downscaling[REMIND-MAgPIE 3.2-4.6] | Low demand | BRA | Secondary Energy¦Electricity¦Coal | EJ/yr | Secondary Energy¦Electricity¦Coal | elec_co2 |  | 2035 | 0 | Secondary Energy¦Electricity¦Coal | 94
Downscaling[REMIND-MAgPIE 3.2-4.6] | Low demand | BRA | Secondary Energy¦Electricity¦Coal | EJ/yr | Secondary Energy¦Electricity¦Coal | elec_co2 |  | 2040 | 0 | Secondary Energy¦Electricity¦Coal | 94
Downscaling[REMIND-MAgPIE 3.2-4.6] | Low demand | BRA | Secondary Energy¦Electricity¦Coal | EJ/yr | Secondary Energy¦Electricity¦Coal | elec_co2 |  | 2045 | 0 | Secondary Energy¦Electricity¦Coal | 94
Downscaling[REMIND-MAgPIE 3.2-4.6] | Low demand | BRA | Secondary Energy¦Electricity¦Coal | EJ/yr | Secondary Energy¦Electricity¦Coal | elec_co2 |  | 2050 | 0 | Secondary Energy¦Electricity¦Coal | 94
Downscaling[REMIND-MAgPIE 3.2-4.6] | Low demand | BRA | Secondary Energy¦Electricity¦Gas | EJ/yr | Secondary Energy¦Electricity¦Gas | elec_co2 |  | 2020 | 0.12 | Secondary Energy¦Electricity¦Gas | 55
Downscaling[REMIND-MAgPIE 3.2-4.6] | Low demand | BRA | Secondary Energy¦Electricity¦Gas | EJ/yr | Secondary Energy¦Electricity¦Gas | elec_co2 |  | 2025 | 0.0814 | Secondary Energy¦Electricity¦Gas | 55
Downscaling[REMIND-MAgPIE 3.2-4.6] | Low demand | BRA | Secondary Energy¦Electricity¦Gas | EJ/yr | Secondary Energy¦Electricity¦Gas | elec_co2 |  | 2030 | 0.0129 | Secondary Energy¦Electricity¦Gas | 55
Downscaling[REMIND-MAgPIE 3.2-4.6] | Low demand | BRA | Secondary Energy¦Electricity¦Gas | EJ/yr | Secondary Energy¦Electricity¦Gas | elec_co2 |  | 2035 | 0.0045 | Secondary Energy¦Electricity¦Gas | 55
Downscaling[REMIND-MAgPIE 3.2-4.6] | Low demand | BRA | Secondary Energy¦Electricity¦Gas | EJ/yr | Secondary Energy¦Electricity¦Gas | elec_co2 |  | 2040 | 0.0026 | Secondary Energy¦Electricity¦Gas | 55
Downscaling[REMIND-MAgPIE 3.2-4.6] | Low demand | BRA | Secondary Energy¦Electricity¦Gas | EJ/yr | Secondary Energy¦Electricity¦Gas | elec_co2 |  | 2045 | 0.0013 | Secondary Energy¦Electricity¦Gas | 55
Downscaling[REMIND-MAgPIE 3.2-4.6] | Low demand | BRA | Secondary Energy¦Electricity¦Gas | EJ/yr | Secondary Energy¦Electricity¦Gas | elec_co2 |  | 2050 | 0.0008 | Secondary Energy¦Electricity¦Gas | 55
Downscaling[REMIND-MAgPIE 3.2-4.6] | Low demand | BRA | Secondary Energy¦Electricity¦Oil | EJ/yr | Secondary Energy¦Electricity¦Oil | elec_co2 |  | 2020 | 0.0182 | Secondary Energy¦Electricity¦Oil | 70
Downscaling[REMIND-MAgPIE 3.2-4.6] | Low demand | BRA | Secondary Energy¦Electricity¦Oil | EJ/yr | Secondary Energy¦Electricity¦Oil | elec_co2 |  | 2025 | 0.0159 | Secondary Energy¦Electricity¦Oil | 70
Downscaling[REMIND-MAgPIE 3.2-4.6] | Low demand | BRA | Secondary Energy¦Electricity¦Oil | EJ/yr | Secondary Energy¦Electricity¦Oil | elec_co2 |  | 2030 | 0.0097 | Secondary Energy¦Electricity¦Oil | 70
Downscaling[REMIND-MAgPIE 3.2-4.6] | Low demand | BRA | Secondary Energy¦Electricity¦Oil | EJ/yr | Secondary Energy¦Electricity¦Oil | elec_co2 |  | 2035 | 0 | Secondary Energy¦Electricity¦Oil | 70
Downscaling[REMIND-MAgPIE 3.2-4.6] | Low demand | BRA | Secondary Energy¦Electricity¦Oil | EJ/yr | Secondary Energy¦Electricity¦Oil | elec_co2 |  | 2040 | 0 | Secondary Energy¦Electricity¦Oil | 70
Downscaling[REMIND-MAgPIE 3.2-4.6] | Low demand | BRA | Secondary Energy¦Electricity¦Oil | EJ/yr | Secondary Energy¦Electricity¦Oil | elec_co2 |  | 2045 | 0 | Secondary Energy¦Electricity¦Oil | 70
Downscaling[REMIND-MAgPIE 3.2-4.6] | Low demand | BRA | Secondary Energy¦Electricity¦Oil | EJ/yr | Secondary Energy¦Electricity¦Oil | elec_co2 |  | 2050 | 0 | Secondary Energy¦Electricity¦Oil | 70
Downscaling[REMIND-MAgPIE 3.2-4.6] | Low demand | BRA | Price¦Primary Energy¦Biomass | US$2010/GJ | Price¦Primary Energy¦Biomass | fuel_supply | bioenergy | 2020 | 5.3799 | Price¦Primary Energy¦Biomass
Downscaling[REMIND-MAgPIE 3.2-4.6] | Low demand | BRA | Price¦Primary Energy¦Biomass | US$2010/GJ | Price¦Primary Energy¦Biomass | fuel_supply | bioenergy | 2025 | 5.7569 | Price¦Primary Energy¦Biomass
Downscaling[REMIND-MAgPIE 3.2-4.6] | Low demand | BRA | Price¦Primary Energy¦Biomass | US$2010/GJ | Price¦Primary Energy¦Biomass | fuel_supply | bioenergy | 2030 | 5.1041 | Price¦Primary Energy¦Biomass
Downscaling[REMIND-MAgPIE 3.2-4.6] | Low demand | BRA | Price¦Primary Energy¦Biomass | US$2010/GJ | Price¦Primary Energy¦Biomass | fuel_supply | bioenergy | 2035 | 7.4521 | Price¦Primary Energy¦Biomass
Downscaling[REMIND-MAgPIE 3.2-4.6] | Low demand | BRA | Price¦Primary Energy¦Biomass | US$2010/GJ | Price¦Primary Energy¦Biomass | fuel_supply | bioenergy | 2040 | 8.4009 | Price¦Primary Energy¦Biomass
Downscaling[REMIND-MAgPIE 3.2-4.6] | Low demand | BRA | Price¦Primary Energy¦Biomass | US$2010/GJ | Price¦Primary Energy¦Biomass | fuel_supply | bioenergy | 2045 | 10.0685 | Price¦Primary Energy¦Biomass
Downscaling[REMIND-MAgPIE 3.2-4.6] | Low demand | BRA | Price¦Primary Energy¦Biomass | US$2010/GJ | Price¦Primary Energy¦Biomass | fuel_supply | bioenergy | 2050 | 12.7988 | Price¦Primary Energy¦Biomass
Downscaling[REMIND-MAgPIE 3.2-4.6] | Low demand | BRA | Price¦Primary Energy¦Coal | US$2010/GJ | Price¦Primary Energy¦Coal | fuel_supply | coal | 2020 | 2.0344 | Price¦Primary Energy¦Coal
Downscaling[REMIND-MAgPIE 3.2-4.6] | Low demand | BRA | Price¦Primary Energy¦Coal | US$2010/GJ | Price¦Primary Energy¦Coal | fuel_supply | coal | 2025 | 2.3285 | Price¦Primary Energy¦Coal
Downscaling[REMIND-MAgPIE 3.2-4.6] | Low demand | BRA | Price¦Primary Energy¦Coal | US$2010/GJ | Price¦Primary Energy¦Coal | fuel_supply | coal | 2030 | 1.6288 | Price¦Primary Energy¦Coal
Downscaling[REMIND-MAgPIE 3.2-4.6] | Low demand | BRA | Price¦Primary Energy¦Coal | US$2010/GJ | Price¦Primary Energy¦Coal | fuel_supply | coal | 2035 | 1.2207 | Price¦Primary Energy¦Coal
Downscaling[REMIND-MAgPIE 3.2-4.6] | Low demand | BRA | Price¦Primary Energy¦Coal | US$2010/GJ | Price¦Primary Energy¦Coal | fuel_supply | coal | 2040 | 1.2602 | Price¦Primary Energy¦Coal
Downscaling[REMIND-MAgPIE 3.2-4.6] | Low demand | BRA | Price¦Primary Energy¦Coal | US$2010/GJ | Price¦Primary Energy¦Coal | fuel_supply | coal | 2045 | 1.1936 | Price¦Primary Energy¦Coal
Downscaling[REMIND-MAgPIE 3.2-4.6] | Low demand | BRA | Price¦Primary Energy¦Coal | US$2010/GJ | Price¦Primary Energy¦Coal | fuel_supply | coal | 2050 | 1.557 | Price¦Primary Energy¦Coal
Downscaling[REMIND-MAgPIE 3.2-4.6] | Low demand | BRA | Price¦Primary Energy¦Gas | US$2010/GJ | Price¦Primary Energy¦Gas | fuel_supply | gas | 2020 | 3.9711 | Price¦Primary Energy¦Gas
Downscaling[REMIND-MAgPIE 3.2-4.6] | Low demand | BRA | Price¦Primary Energy¦Gas | US$2010/GJ | Price¦Primary Energy¦Gas | fuel_supply | gas | 2025 | 4.6568 | Price¦Primary Energy¦Gas
Downscaling[REMIND-MAgPIE 3.2-4.6] | Low demand | BRA | Price¦Primary Energy¦Gas | US$2010/GJ | Price¦Primary Energy¦Gas | fuel_supply | gas | 2030 | 4.3352 | Price¦Primary Energy¦Gas
Downscaling[REMIND-MAgPIE 3.2-4.6] | Low demand | BRA | Price¦Primary Energy¦Gas | US$2010/GJ | Price¦Primary Energy¦Gas | fuel_supply | gas | 2035 | 5.2357 | Price¦Primary Energy¦Gas
Downscaling[REMIND-MAgPIE 3.2-4.6] | Low demand | BRA | Price¦Primary Energy¦Gas | US$2010/GJ | Price¦Primary Energy¦Gas | fuel_supply | gas | 2040 | 4.7106 | Price¦Primary Energy¦Gas
Downscaling[REMIND-MAgPIE 3.2-4.6] | Low demand | BRA | Price¦Primary Energy¦Gas | US$2010/GJ | Price¦Primary Energy¦Gas | fuel_supply | gas | 2045 | 4.1262 | Price¦Primary Energy¦Gas
Downscaling[REMIND-MAgPIE 3.2-4.6] | Low demand | BRA | Price¦Primary Energy¦Gas | US$2010/GJ | Price¦Primary Energy¦Gas | fuel_supply | gas | 2050 | 4.1033 | Price¦Primary Energy¦Gas
Downscaling[REMIND-MAgPIE 3.2-4.6] | Low demand | BRA | Price¦Secondary Energy¦Liquids¦Oil | US$2010/GJ | Price¦Secondary Energy¦Liquids¦Oil | fuel_supply | oil | 2020 | 54.2148 | Price¦Secondary Energy¦Liquids¦Oil
Downscaling[REMIND-MAgPIE 3.2-4.6] | Low demand | BRA | Price¦Secondary Energy¦Liquids¦Oil | US$2010/GJ | Price¦Secondary Energy¦Liquids¦Oil | fuel_supply | oil | 2025 | 69.6939 | Price¦Secondary Energy¦Liquids¦Oil
Downscaling[REMIND-MAgPIE 3.2-4.6] | Low demand | BRA | Price¦Secondary Energy¦Liquids¦Oil | US$2010/GJ | Price¦Secondary Energy¦Liquids¦Oil | fuel_supply | oil | 2030 | 70.1453 | Price¦Secondary Energy¦Liquids¦Oil
Downscaling[REMIND-MAgPIE 3.2-4.6] | Low demand | BRA | Price¦Secondary Energy¦Liquids¦Oil | US$2010/GJ | Price¦Secondary Energy¦Liquids¦Oil | fuel_supply | oil | 2035 | 74.6392 | Price¦Secondary Energy¦Liquids¦Oil
Downscaling[REMIND-MAgPIE 3.2-4.6] | Low demand | BRA | Price¦Secondary Energy¦Liquids¦Oil | US$2010/GJ | Price¦Secondary Energy¦Liquids¦Oil | fuel_supply | oil | 2040 | 82.3899 | Price¦Secondary Energy¦Liquids¦Oil
Downscaling[REMIND-MAgPIE 3.2-4.6] | Low demand | BRA | Price¦Secondary Energy¦Liquids¦Oil | US$2010/GJ | Price¦Secondary Energy¦Liquids¦Oil | fuel_supply | oil | 2045 | 80.9049 | Price¦Secondary Energy¦Liquids¦Oil
Downscaling[REMIND-MAgPIE 3.2-4.6] | Low demand | BRA | Price¦Secondary Energy¦Liquids¦Oil | US$2010/GJ | Price¦Secondary Energy¦Liquids¦Oil | fuel_supply | oil | 2050 | 103.676 | Price¦Secondary Energy¦Liquids¦Oil
Downscaling[REMIND-MAgPIE 3.2-4.6] | Low demand | BRA | Emissions¦CO2 | Mt CO2/yr | Emissions¦CO2 | scenarios - CO2 abatement | CO2 | 2020 | 1562.6682 | Emissions¦CO2
Downscaling[REMIND-MAgPIE 3.2-4.6] | Low demand | BRA | Emissions¦CO2 | Mt CO2/yr | Emissions¦CO2 | scenarios - CO2 abatement | CO2 | 2025 | 307.5909 | Emissions¦CO2
Downscaling[REMIND-MAgPIE 3.2-4.6] | Low demand | BRA | Emissions¦CO2 | Mt CO2/yr | Emissions¦CO2 | scenarios - CO2 abatement | CO2 | 2030 | -7.2892 | Emissions¦CO2
Downscaling[REMIND-MAgPIE 3.2-4.6] | Low demand | BRA | Emissions¦CO2 | Mt CO2/yr | Emissions¦CO2 | scenarios - CO2 abatement | CO2 | 2035 | -107.1096 | Emissions¦CO2
Downscaling[REMIND-MAgPIE 3.2-4.6] | Low demand | BRA | Emissions¦CO2 | Mt CO2/yr | Emissions¦CO2 | scenarios - CO2 abatement | CO2 | 2040 | -187.1885 | Emissions¦CO2
Downscaling[REMIND-MAgPIE 3.2-4.6] | Low demand | BRA | Emissions¦CO2 | Mt CO2/yr | Emissions¦CO2 | scenarios - CO2 abatement | CO2 | 2045 | -299.3177 | Emissions¦CO2
Downscaling[REMIND-MAgPIE 3.2-4.6] | Low demand | BRA | Emissions¦CO2 | Mt CO2/yr | Emissions¦CO2 | scenarios - CO2 abatement | CO2 | 2050 | -373.175 | Emissions¦CO2
Downscaling[REMIND-MAgPIE 3.2-4.6] | Low demand | BRA | Emissions¦CO2¦Energy | Mt CO2/yr | Emissions¦CO2¦Energy | scenarios - CO2 abatement | CO2 | 2020 | 341.3404 | Emissions¦CO2¦Energy
Downscaling[REMIND-MAgPIE 3.2-4.6] | Low demand | BRA | Emissions¦CO2¦Energy | Mt CO2/yr | Emissions¦CO2¦Energy | scenarios - CO2 abatement | CO2 | 2025 | 340.748 | Emissions¦CO2¦Energy
Downscaling[REMIND-MAgPIE 3.2-4.6] | Low demand | BRA | Emissions¦CO2¦Energy | Mt CO2/yr | Emissions¦CO2¦Energy | scenarios - CO2 abatement | CO2 | 2030 | 214.8277 | Emissions¦CO2¦Energy
Downscaling[REMIND-MAgPIE 3.2-4.6] | Low demand | BRA | Emissions¦CO2¦Energy | Mt CO2/yr | Emissions¦CO2¦Energy | scenarios - CO2 abatement | CO2 | 2035 | 146.3945 | Emissions¦CO2¦Energy
Downscaling[REMIND-MAgPIE 3.2-4.6] | Low demand | BRA | Emissions¦CO2¦Energy | Mt CO2/yr | Emissions¦CO2¦Energy | scenarios - CO2 abatement | CO2 | 2040 | 61.9335 | Emissions¦CO2¦Energy
Downscaling[REMIND-MAgPIE 3.2-4.6] | Low demand | BRA | Emissions¦CO2¦Energy | Mt CO2/yr | Emissions¦CO2¦Energy | scenarios - CO2 abatement | CO2 | 2045 | -5.676 | Emissions¦CO2¦Energy
Downscaling[REMIND-MAgPIE 3.2-4.6] | Low demand | BRA | Emissions¦CO2¦Energy | Mt CO2/yr | Emissions¦CO2¦Energy | scenarios - CO2 abatement | CO2 | 2050 | -79.7552 | Emissions¦CO2¦Energy
Downscaling[REMIND-MAgPIE 3.2-4.6] | Nationally Determined Contributions (NDCs) | BRA | Carbon Sequestration¦CCS | Mt CO2/yr | Carbon Sequestration¦CCS | CCS potential |  | 2020 | 0 | Carbon Sequestration¦CCS
Downscaling[REMIND-MAgPIE 3.2-4.6] | Nationally Determined Contributions (NDCs) | BRA | Carbon Sequestration¦CCS | Mt CO2/yr | Carbon Sequestration¦CCS | CCS potential |  | 2025 | 0.4062 | Carbon Sequestration¦CCS
Downscaling[REMIND-MAgPIE 3.2-4.6] | Nationally Determined Contributions (NDCs) | BRA | Carbon Sequestration¦CCS | Mt CO2/yr | Carbon Sequestration¦CCS | CCS potential |  | 2030 | 6.6095 | Carbon Sequestration¦CCS
Downscaling[REMIND-MAgPIE 3.2-4.6] | Nationally Determined Contributions (NDCs) | BRA | Carbon Sequestration¦CCS | Mt CO2/yr | Carbon Sequestration¦CCS | CCS potential |  | 2035 | 26.343 | Carbon Sequestration¦CCS
Downscaling[REMIND-MAgPIE 3.2-4.6] | Nationally Determined Contributions (NDCs) | BRA | Carbon Sequestration¦CCS | Mt CO2/yr | Carbon Sequestration¦CCS | CCS potential |  | 2040 | 42.7608 | Carbon Sequestration¦CCS
Downscaling[REMIND-MAgPIE 3.2-4.6] | Nationally Determined Contributions (NDCs) | BRA | Carbon Sequestration¦CCS | Mt CO2/yr | Carbon Sequestration¦CCS | CCS potential |  | 2045 | 55.6086 | Carbon Sequestration¦CCS
Downscaling[REMIND-MAgPIE 3.2-4.6] | Nationally Determined Contributions (NDCs) | BRA | Carbon Sequestration¦CCS | Mt CO2/yr | Carbon Sequestration¦CCS | CCS potential |  | 2050 | 65.2095 | Carbon Sequestration¦CCS
Downscaling[REMIND-MAgPIE 3.2-4.6] | Nationally Determined Contributions (NDCs) | BRA | Final Energy¦Industry¦Electricity | EJ/yr | Final Energy¦Industry¦Electricity | demand_projection | elc_industry | 2020 | 0.6874 | Final Energy¦Industry¦Electricity
Downscaling[REMIND-MAgPIE 3.2-4.6] | Nationally Determined Contributions (NDCs) | BRA | Final Energy¦Industry¦Electricity | EJ/yr | Final Energy¦Industry¦Electricity | demand_projection | elc_industry | 2025 | 0.8694 | Final Energy¦Industry¦Electricity
Downscaling[REMIND-MAgPIE 3.2-4.6] | Nationally Determined Contributions (NDCs) | BRA | Final Energy¦Industry¦Electricity | EJ/yr | Final Energy¦Industry¦Electricity | demand_projection | elc_industry | 2030 | 1.2483 | Final Energy¦Industry¦Electricity
Downscaling[REMIND-MAgPIE 3.2-4.6] | Nationally Determined Contributions (NDCs) | BRA | Final Energy¦Industry¦Electricity | EJ/yr | Final Energy¦Industry¦Electricity | demand_projection | elc_industry | 2035 | 1.6241 | Final Energy¦Industry¦Electricity
Downscaling[REMIND-MAgPIE 3.2-4.6] | Nationally Determined Contributions (NDCs) | BRA | Final Energy¦Industry¦Electricity | EJ/yr | Final Energy¦Industry¦Electricity | demand_projection | elc_industry | 2040 | 1.9522 | Final Energy¦Industry¦Electricity
Downscaling[REMIND-MAgPIE 3.2-4.6] | Nationally Determined Contributions (NDCs) | BRA | Final Energy¦Industry¦Electricity | EJ/yr | Final Energy¦Industry¦Electricity | demand_projection | elc_industry | 2045 | 2.2128 | Final Energy¦Industry¦Electricity
Downscaling[REMIND-MAgPIE 3.2-4.6] | Nationally Determined Contributions (NDCs) | BRA | Final Energy¦Industry¦Electricity | EJ/yr | Final Energy¦Industry¦Electricity | demand_projection | elc_industry | 2050 | 2.3697 | Final Energy¦Industry¦Electricity
Downscaling[REMIND-MAgPIE 3.2-4.6] | Nationally Determined Contributions (NDCs) | BRA | Final Energy¦Residential and Commercial¦Electricity | EJ/yr | Final Energy¦Residential and Commercial¦Electricity | demand_projection | elc_buildings | 2020 | 0.9176 | Final Energy¦Residential and Commercial¦Electricity
Downscaling[REMIND-MAgPIE 3.2-4.6] | Nationally Determined Contributions (NDCs) | BRA | Final Energy¦Residential and Commercial¦Electricity | EJ/yr | Final Energy¦Residential and Commercial¦Electricity | demand_projection | elc_buildings | 2025 | 0.8903 | Final Energy¦Residential and Commercial¦Electricity
Downscaling[REMIND-MAgPIE 3.2-4.6] | Nationally Determined Contributions (NDCs) | BRA | Final Energy¦Residential and Commercial¦Electricity | EJ/yr | Final Energy¦Residential and Commercial¦Electricity | demand_projection | elc_buildings | 2030 | 1.2253 | Final Energy¦Residential and Commercial¦Electricity
Downscaling[REMIND-MAgPIE 3.2-4.6] | Nationally Determined Contributions (NDCs) | BRA | Final Energy¦Residential and Commercial¦Electricity | EJ/yr | Final Energy¦Residential and Commercial¦Electricity | demand_projection | elc_buildings | 2035 | 1.5543 | Final Energy¦Residential and Commercial¦Electricity
Downscaling[REMIND-MAgPIE 3.2-4.6] | Nationally Determined Contributions (NDCs) | BRA | Final Energy¦Residential and Commercial¦Electricity | EJ/yr | Final Energy¦Residential and Commercial¦Electricity | demand_projection | elc_buildings | 2040 | 1.8854 | Final Energy¦Residential and Commercial¦Electricity
Downscaling[REMIND-MAgPIE 3.2-4.6] | Nationally Determined Contributions (NDCs) | BRA | Final Energy¦Residential and Commercial¦Electricity | EJ/yr | Final Energy¦Residential and Commercial¦Electricity | demand_projection | elc_buildings | 2045 | 2.197 | Final Energy¦Residential and Commercial¦Electricity
Downscaling[REMIND-MAgPIE 3.2-4.6] | Nationally Determined Contributions (NDCs) | BRA | Final Energy¦Residential and Commercial¦Electricity | EJ/yr | Final Energy¦Residential and Commercial¦Electricity | demand_projection | elc_buildings | 2050 | 2.4591 | Final Energy¦Residential and Commercial¦Electricity
Downscaling[REMIND-MAgPIE 3.2-4.6] | Nationally Determined Contributions (NDCs) | BRA | Final Energy¦Transportation¦Electricity | EJ/yr | Final Energy¦Transportation¦Electricity | demand_projection | elc_transport | 2020 | 0.0162 | Final Energy¦Transportation¦Electricity
Downscaling[REMIND-MAgPIE 3.2-4.6] | Nationally Determined Contributions (NDCs) | BRA | Final Energy¦Transportation¦Electricity | EJ/yr | Final Energy¦Transportation¦Electricity | demand_projection | elc_transport | 2025 | 0.1111 | Final Energy¦Transportation¦Electricity
Downscaling[REMIND-MAgPIE 3.2-4.6] | Nationally Determined Contributions (NDCs) | BRA | Final Energy¦Transportation¦Electricity | EJ/yr | Final Energy¦Transportation¦Electricity | demand_projection | elc_transport | 2030 | 0.3129 | Final Energy¦Transportation¦Electricity
Downscaling[REMIND-MAgPIE 3.2-4.6] | Nationally Determined Contributions (NDCs) | BRA | Final Energy¦Transportation¦Electricity | EJ/yr | Final Energy¦Transportation¦Electricity | demand_projection | elc_transport | 2035 | 0.5384 | Final Energy¦Transportation¦Electricity
Downscaling[REMIND-MAgPIE 3.2-4.6] | Nationally Determined Contributions (NDCs) | BRA | Final Energy¦Transportation¦Electricity | EJ/yr | Final Energy¦Transportation¦Electricity | demand_projection | elc_transport | 2040 | 0.7123 | Final Energy¦Transportation¦Electricity
Downscaling[REMIND-MAgPIE 3.2-4.6] | Nationally Determined Contributions (NDCs) | BRA | Final Energy¦Transportation¦Electricity | EJ/yr | Final Energy¦Transportation¦Electricity | demand_projection | elc_transport | 2045 | 0.8564 | Final Energy¦Transportation¦Electricity
Downscaling[REMIND-MAgPIE 3.2-4.6] | Nationally Determined Contributions (NDCs) | BRA | Final Energy¦Transportation¦Electricity | EJ/yr | Final Energy¦Transportation¦Electricity | demand_projection | elc_transport | 2050 | 0.9424 | Final Energy¦Transportation¦Electricity
Downscaling[REMIND-MAgPIE 3.2-4.6] | Nationally Determined Contributions (NDCs) | BRA | Secondary Energy¦Hydrogen | EJ/yr | Secondary Energy¦Hydrogen | demand_projection | hydrogen_allsect | 2020 | 0.0075 | Secondary Energy¦Hydrogen
Downscaling[REMIND-MAgPIE 3.2-4.6] | Nationally Determined Contributions (NDCs) | BRA | Secondary Energy¦Hydrogen | EJ/yr | Secondary Energy¦Hydrogen | demand_projection | hydrogen_allsect | 2025 | 0.0422 | Secondary Energy¦Hydrogen
Downscaling[REMIND-MAgPIE 3.2-4.6] | Nationally Determined Contributions (NDCs) | BRA | Secondary Energy¦Hydrogen | EJ/yr | Secondary Energy¦Hydrogen | demand_projection | hydrogen_allsect | 2030 | 0.0889 | Secondary Energy¦Hydrogen
Downscaling[REMIND-MAgPIE 3.2-4.6] | Nationally Determined Contributions (NDCs) | BRA | Secondary Energy¦Hydrogen | EJ/yr | Secondary Energy¦Hydrogen | demand_projection | hydrogen_allsect | 2035 | 0.1292 | Secondary Energy¦Hydrogen
Downscaling[REMIND-MAgPIE 3.2-4.6] | Nationally Determined Contributions (NDCs) | BRA | Secondary Energy¦Hydrogen | EJ/yr | Secondary Energy¦Hydrogen | demand_projection | hydrogen_allsect | 2040 | 0.1754 | Secondary Energy¦Hydrogen
Downscaling[REMIND-MAgPIE 3.2-4.6] | Nationally Determined Contributions (NDCs) | BRA | Secondary Energy¦Hydrogen | EJ/yr | Secondary Energy¦Hydrogen | demand_projection | hydrogen_allsect | 2045 | 0.27 | Secondary Energy¦Hydrogen
Downscaling[REMIND-MAgPIE 3.2-4.6] | Nationally Determined Contributions (NDCs) | BRA | Secondary Energy¦Hydrogen | EJ/yr | Secondary Energy¦Hydrogen | demand_projection | hydrogen_allsect | 2050 | 0.4604 | Secondary Energy¦Hydrogen
Downscaling[REMIND-MAgPIE 3.2-4.6] | Nationally Determined Contributions (NDCs) | BRA | Secondary Energy¦Electricity¦Coal | EJ/yr | Secondary Energy¦Electricity¦Coal | elec_co2 |  | 2020 | 0.0506 | Secondary Energy¦Electricity¦Coal | 94
Downscaling[REMIND-MAgPIE 3.2-4.6] | Nationally Determined Contributions (NDCs) | BRA | Secondary Energy¦Electricity¦Coal | EJ/yr | Secondary Energy¦Electricity¦Coal | elec_co2 |  | 2025 | 0.027 | Secondary Energy¦Electricity¦Coal | 94
Downscaling[REMIND-MAgPIE 3.2-4.6] | Nationally Determined Contributions (NDCs) | BRA | Secondary Energy¦Electricity¦Coal | EJ/yr | Secondary Energy¦Electricity¦Coal | elec_co2 |  | 2030 | 0.0046 | Secondary Energy¦Electricity¦Coal | 94
Downscaling[REMIND-MAgPIE 3.2-4.6] | Nationally Determined Contributions (NDCs) | BRA | Secondary Energy¦Electricity¦Coal | EJ/yr | Secondary Energy¦Electricity¦Coal | elec_co2 |  | 2035 | 0 | Secondary Energy¦Electricity¦Coal | 94
Downscaling[REMIND-MAgPIE 3.2-4.6] | Nationally Determined Contributions (NDCs) | BRA | Secondary Energy¦Electricity¦Coal | EJ/yr | Secondary Energy¦Electricity¦Coal | elec_co2 |  | 2040 | 0 | Secondary Energy¦Electricity¦Coal | 94
Downscaling[REMIND-MAgPIE 3.2-4.6] | Nationally Determined Contributions (NDCs) | BRA | Secondary Energy¦Electricity¦Coal | EJ/yr | Secondary Energy¦Electricity¦Coal | elec_co2 |  | 2045 | 0 | Secondary Energy¦Electricity¦Coal | 94
Downscaling[REMIND-MAgPIE 3.2-4.6] | Nationally Determined Contributions (NDCs) | BRA | Secondary Energy¦Electricity¦Coal | EJ/yr | Secondary Energy¦Electricity¦Coal | elec_co2 |  | 2050 | 0 | Secondary Energy¦Electricity¦Coal | 94
Downscaling[REMIND-MAgPIE 3.2-4.6] | Nationally Determined Contributions (NDCs) | BRA | Secondary Energy¦Electricity¦Gas | EJ/yr | Secondary Energy¦Electricity¦Gas | elec_co2 |  | 2020 | 0.0986 | Secondary Energy¦Electricity¦Gas | 55
Downscaling[REMIND-MAgPIE 3.2-4.6] | Nationally Determined Contributions (NDCs) | BRA | Secondary Energy¦Electricity¦Gas | EJ/yr | Secondary Energy¦Electricity¦Gas | elec_co2 |  | 2025 | 0.0792 | Secondary Energy¦Electricity¦Gas | 55
Downscaling[REMIND-MAgPIE 3.2-4.6] | Nationally Determined Contributions (NDCs) | BRA | Secondary Energy¦Electricity¦Gas | EJ/yr | Secondary Energy¦Electricity¦Gas | elec_co2 |  | 2030 | 0.1139 | Secondary Energy¦Electricity¦Gas | 55
Downscaling[REMIND-MAgPIE 3.2-4.6] | Nationally Determined Contributions (NDCs) | BRA | Secondary Energy¦Electricity¦Gas | EJ/yr | Secondary Energy¦Electricity¦Gas | elec_co2 |  | 2035 | 0.0543 | Secondary Energy¦Electricity¦Gas | 55
Downscaling[REMIND-MAgPIE 3.2-4.6] | Nationally Determined Contributions (NDCs) | BRA | Secondary Energy¦Electricity¦Gas | EJ/yr | Secondary Energy¦Electricity¦Gas | elec_co2 |  | 2040 | 0.0273 | Secondary Energy¦Electricity¦Gas | 55
Downscaling[REMIND-MAgPIE 3.2-4.6] | Nationally Determined Contributions (NDCs) | BRA | Secondary Energy¦Electricity¦Gas | EJ/yr | Secondary Energy¦Electricity¦Gas | elec_co2 |  | 2045 | 0.0343 | Secondary Energy¦Electricity¦Gas | 55
Downscaling[REMIND-MAgPIE 3.2-4.6] | Nationally Determined Contributions (NDCs) | BRA | Secondary Energy¦Electricity¦Gas | EJ/yr | Secondary Energy¦Electricity¦Gas | elec_co2 |  | 2050 | 0.041 | Secondary Energy¦Electricity¦Gas | 55
Downscaling[REMIND-MAgPIE 3.2-4.6] | Nationally Determined Contributions (NDCs) | BRA | Secondary Energy¦Electricity¦Oil | EJ/yr | Secondary Energy¦Electricity¦Oil | elec_co2 |  | 2020 | 0.0151 | Secondary Energy¦Electricity¦Oil | 70
Downscaling[REMIND-MAgPIE 3.2-4.6] | Nationally Determined Contributions (NDCs) | BRA | Secondary Energy¦Electricity¦Oil | EJ/yr | Secondary Energy¦Electricity¦Oil | elec_co2 |  | 2025 | 0.0146 | Secondary Energy¦Electricity¦Oil | 70
Downscaling[REMIND-MAgPIE 3.2-4.6] | Nationally Determined Contributions (NDCs) | BRA | Secondary Energy¦Electricity¦Oil | EJ/yr | Secondary Energy¦Electricity¦Oil | elec_co2 |  | 2030 | 0.01 | Secondary Energy¦Electricity¦Oil | 70
Downscaling[REMIND-MAgPIE 3.2-4.6] | Nationally Determined Contributions (NDCs) | BRA | Secondary Energy¦Electricity¦Oil | EJ/yr | Secondary Energy¦Electricity¦Oil | elec_co2 |  | 2035 | 0 | Secondary Energy¦Electricity¦Oil | 70
Downscaling[REMIND-MAgPIE 3.2-4.6] | Nationally Determined Contributions (NDCs) | BRA | Secondary Energy¦Electricity¦Oil | EJ/yr | Secondary Energy¦Electricity¦Oil | elec_co2 |  | 2040 | 0 | Secondary Energy¦Electricity¦Oil | 70
Downscaling[REMIND-MAgPIE 3.2-4.6] | Nationally Determined Contributions (NDCs) | BRA | Secondary Energy¦Electricity¦Oil | EJ/yr | Secondary Energy¦Electricity¦Oil | elec_co2 |  | 2045 | 0 | Secondary Energy¦Electricity¦Oil | 70
Downscaling[REMIND-MAgPIE 3.2-4.6] | Nationally Determined Contributions (NDCs) | BRA | Secondary Energy¦Electricity¦Oil | EJ/yr | Secondary Energy¦Electricity¦Oil | elec_co2 |  | 2050 | 0 | Secondary Energy¦Electricity¦Oil | 70
Downscaling[REMIND-MAgPIE 3.2-4.6] | Nationally Determined Contributions (NDCs) | BRA | Price¦Primary Energy¦Biomass | US$2010/GJ | Price¦Primary Energy¦Biomass | fuel_supply | bioenergy | 2020 | 5.3799 | Price¦Primary Energy¦Biomass
Downscaling[REMIND-MAgPIE 3.2-4.6] | Nationally Determined Contributions (NDCs) | BRA | Price¦Primary Energy¦Biomass | US$2010/GJ | Price¦Primary Energy¦Biomass | fuel_supply | bioenergy | 2025 | 6.0409 | Price¦Primary Energy¦Biomass
Downscaling[REMIND-MAgPIE 3.2-4.6] | Nationally Determined Contributions (NDCs) | BRA | Price¦Primary Energy¦Biomass | US$2010/GJ | Price¦Primary Energy¦Biomass | fuel_supply | bioenergy | 2030 | 5.8961 | Price¦Primary Energy¦Biomass
Downscaling[REMIND-MAgPIE 3.2-4.6] | Nationally Determined Contributions (NDCs) | BRA | Price¦Primary Energy¦Biomass | US$2010/GJ | Price¦Primary Energy¦Biomass | fuel_supply | bioenergy | 2035 | 6.0401 | Price¦Primary Energy¦Biomass
Downscaling[REMIND-MAgPIE 3.2-4.6] | Nationally Determined Contributions (NDCs) | BRA | Price¦Primary Energy¦Biomass | US$2010/GJ | Price¦Primary Energy¦Biomass | fuel_supply | bioenergy | 2040 | 6.1913 | Price¦Primary Energy¦Biomass
Downscaling[REMIND-MAgPIE 3.2-4.6] | Nationally Determined Contributions (NDCs) | BRA | Price¦Primary Energy¦Biomass | US$2010/GJ | Price¦Primary Energy¦Biomass | fuel_supply | bioenergy | 2045 | 6.8758 | Price¦Primary Energy¦Biomass
Downscaling[REMIND-MAgPIE 3.2-4.6] | Nationally Determined Contributions (NDCs) | BRA | Price¦Primary Energy¦Biomass | US$2010/GJ | Price¦Primary Energy¦Biomass | fuel_supply | bioenergy | 2050 | 8.3551 | Price¦Primary Energy¦Biomass
Downscaling[REMIND-MAgPIE 3.2-4.6] | Nationally Determined Contributions (NDCs) | BRA | Price¦Primary Energy¦Coal | US$2010/GJ | Price¦Primary Energy¦Coal | fuel_supply | coal | 2020 | 2.0344 | Price¦Primary Energy¦Coal
Downscaling[REMIND-MAgPIE 3.2-4.6] | Nationally Determined Contributions (NDCs) | BRA | Price¦Primary Energy¦Coal | US$2010/GJ | Price¦Primary Energy¦Coal | fuel_supply | coal | 2025 | 2.1324 | Price¦Primary Energy¦Coal
Downscaling[REMIND-MAgPIE 3.2-4.6] | Nationally Determined Contributions (NDCs) | BRA | Price¦Primary Energy¦Coal | US$2010/GJ | Price¦Primary Energy¦Coal | fuel_supply | coal | 2030 | 2.088 | Price¦Primary Energy¦Coal
Downscaling[REMIND-MAgPIE 3.2-4.6] | Nationally Determined Contributions (NDCs) | BRA | Price¦Primary Energy¦Coal | US$2010/GJ | Price¦Primary Energy¦Coal | fuel_supply | coal | 2035 | 2.0799 | Price¦Primary Energy¦Coal
Downscaling[REMIND-MAgPIE 3.2-4.6] | Nationally Determined Contributions (NDCs) | BRA | Price¦Primary Energy¦Coal | US$2010/GJ | Price¦Primary Energy¦Coal | fuel_supply | coal | 2040 | 1.9486 | Price¦Primary Energy¦Coal
Downscaling[REMIND-MAgPIE 3.2-4.6] | Nationally Determined Contributions (NDCs) | BRA | Price¦Primary Energy¦Coal | US$2010/GJ | Price¦Primary Energy¦Coal | fuel_supply | coal | 2045 | 1.8346 | Price¦Primary Energy¦Coal
Downscaling[REMIND-MAgPIE 3.2-4.6] | Nationally Determined Contributions (NDCs) | BRA | Price¦Primary Energy¦Coal | US$2010/GJ | Price¦Primary Energy¦Coal | fuel_supply | coal | 2050 | 1.9253 | Price¦Primary Energy¦Coal
Downscaling[REMIND-MAgPIE 3.2-4.6] | Nationally Determined Contributions (NDCs) | BRA | Price¦Primary Energy¦Gas | US$2010/GJ | Price¦Primary Energy¦Gas | fuel_supply | gas | 2020 | 3.9711 | Price¦Primary Energy¦Gas
Downscaling[REMIND-MAgPIE 3.2-4.6] | Nationally Determined Contributions (NDCs) | BRA | Price¦Primary Energy¦Gas | US$2010/GJ | Price¦Primary Energy¦Gas | fuel_supply | gas | 2025 | 4.541 | Price¦Primary Energy¦Gas
Downscaling[REMIND-MAgPIE 3.2-4.6] | Nationally Determined Contributions (NDCs) | BRA | Price¦Primary Energy¦Gas | US$2010/GJ | Price¦Primary Energy¦Gas | fuel_supply | gas | 2030 | 4.3304 | Price¦Primary Energy¦Gas
Downscaling[REMIND-MAgPIE 3.2-4.6] | Nationally Determined Contributions (NDCs) | BRA | Price¦Primary Energy¦Gas | US$2010/GJ | Price¦Primary Energy¦Gas | fuel_supply | gas | 2035 | 4.7696 | Price¦Primary Energy¦Gas
Downscaling[REMIND-MAgPIE 3.2-4.6] | Nationally Determined Contributions (NDCs) | BRA | Price¦Primary Energy¦Gas | US$2010/GJ | Price¦Primary Energy¦Gas | fuel_supply | gas | 2040 | 5.0737 | Price¦Primary Energy¦Gas
Downscaling[REMIND-MAgPIE 3.2-4.6] | Nationally Determined Contributions (NDCs) | BRA | Price¦Primary Energy¦Gas | US$2010/GJ | Price¦Primary Energy¦Gas | fuel_supply | gas | 2045 | 5.4085 | Price¦Primary Energy¦Gas
Downscaling[REMIND-MAgPIE 3.2-4.6] | Nationally Determined Contributions (NDCs) | BRA | Price¦Primary Energy¦Gas | US$2010/GJ | Price¦Primary Energy¦Gas | fuel_supply | gas | 2050 | 5.3735 | Price¦Primary Energy¦Gas
Downscaling[REMIND-MAgPIE 3.2-4.6] | Nationally Determined Contributions (NDCs) | BRA | Price¦Secondary Energy¦Liquids¦Oil | US$2010/GJ | Price¦Secondary Energy¦Liquids¦Oil | fuel_supply | oil | 2020 | 54.2148 | Price¦Secondary Energy¦Liquids¦Oil
Downscaling[REMIND-MAgPIE 3.2-4.6] | Nationally Determined Contributions (NDCs) | BRA | Price¦Secondary Energy¦Liquids¦Oil | US$2010/GJ | Price¦Secondary Energy¦Liquids¦Oil | fuel_supply | oil | 2025 | 84.5327 | Price¦Secondary Energy¦Liquids¦Oil
Downscaling[REMIND-MAgPIE 3.2-4.6] | Nationally Determined Contributions (NDCs) | BRA | Price¦Secondary Energy¦Liquids¦Oil | US$2010/GJ | Price¦Secondary Energy¦Liquids¦Oil | fuel_supply | oil | 2030 | 82.4757 | Price¦Secondary Energy¦Liquids¦Oil
Downscaling[REMIND-MAgPIE 3.2-4.6] | Nationally Determined Contributions (NDCs) | BRA | Price¦Secondary Energy¦Liquids¦Oil | US$2010/GJ | Price¦Secondary Energy¦Liquids¦Oil | fuel_supply | oil | 2035 | 87.4529 | Price¦Secondary Energy¦Liquids¦Oil
Downscaling[REMIND-MAgPIE 3.2-4.6] | Nationally Determined Contributions (NDCs) | BRA | Price¦Secondary Energy¦Liquids¦Oil | US$2010/GJ | Price¦Secondary Energy¦Liquids¦Oil | fuel_supply | oil | 2040 | 94.0827 | Price¦Secondary Energy¦Liquids¦Oil
Downscaling[REMIND-MAgPIE 3.2-4.6] | Nationally Determined Contributions (NDCs) | BRA | Price¦Secondary Energy¦Liquids¦Oil | US$2010/GJ | Price¦Secondary Energy¦Liquids¦Oil | fuel_supply | oil | 2045 | 101.3419 | Price¦Secondary Energy¦Liquids¦Oil
Downscaling[REMIND-MAgPIE 3.2-4.6] | Nationally Determined Contributions (NDCs) | BRA | Price¦Secondary Energy¦Liquids¦Oil | US$2010/GJ | Price¦Secondary Energy¦Liquids¦Oil | fuel_supply | oil | 2050 | 117.6433 | Price¦Secondary Energy¦Liquids¦Oil
Downscaling[REMIND-MAgPIE 3.2-4.6] | Nationally Determined Contributions (NDCs) | BRA | Emissions¦CO2 | Mt CO2/yr | Emissions¦CO2 | scenarios - CO2 abatement | CO2 | 2020 | 1572.8388 | Emissions¦CO2
Downscaling[REMIND-MAgPIE 3.2-4.6] | Nationally Determined Contributions (NDCs) | BRA | Emissions¦CO2 | Mt CO2/yr | Emissions¦CO2 | scenarios - CO2 abatement | CO2 | 2025 | 386.3521 | Emissions¦CO2
Downscaling[REMIND-MAgPIE 3.2-4.6] | Nationally Determined Contributions (NDCs) | BRA | Emissions¦CO2 | Mt CO2/yr | Emissions¦CO2 | scenarios - CO2 abatement | CO2 | 2030 | 203.9537 | Emissions¦CO2
Downscaling[REMIND-MAgPIE 3.2-4.6] | Nationally Determined Contributions (NDCs) | BRA | Emissions¦CO2 | Mt CO2/yr | Emissions¦CO2 | scenarios - CO2 abatement | CO2 | 2035 | 89.1813 | Emissions¦CO2
Downscaling[REMIND-MAgPIE 3.2-4.6] | Nationally Determined Contributions (NDCs) | BRA | Emissions¦CO2 | Mt CO2/yr | Emissions¦CO2 | scenarios - CO2 abatement | CO2 | 2040 | 10.0146 | Emissions¦CO2
Downscaling[REMIND-MAgPIE 3.2-4.6] | Nationally Determined Contributions (NDCs) | BRA | Emissions¦CO2 | Mt CO2/yr | Emissions¦CO2 | scenarios - CO2 abatement | CO2 | 2045 | -13.322 | Emissions¦CO2
Downscaling[REMIND-MAgPIE 3.2-4.6] | Nationally Determined Contributions (NDCs) | BRA | Emissions¦CO2 | Mt CO2/yr | Emissions¦CO2 | scenarios - CO2 abatement | CO2 | 2050 | 10.0176 | Emissions¦CO2
Downscaling[REMIND-MAgPIE 3.2-4.6] | Nationally Determined Contributions (NDCs) | BRA | Emissions¦CO2¦Energy | Mt CO2/yr | Emissions¦CO2¦Energy | scenarios - CO2 abatement | CO2 | 2020 | 351.0357 | Emissions¦CO2¦Energy
Downscaling[REMIND-MAgPIE 3.2-4.6] | Nationally Determined Contributions (NDCs) | BRA | Emissions¦CO2¦Energy | Mt CO2/yr | Emissions¦CO2¦Energy | scenarios - CO2 abatement | CO2 | 2025 | 385.651 | Emissions¦CO2¦Energy
Downscaling[REMIND-MAgPIE 3.2-4.6] | Nationally Determined Contributions (NDCs) | BRA | Emissions¦CO2¦Energy | Mt CO2/yr | Emissions¦CO2¦Energy | scenarios - CO2 abatement | CO2 | 2030 | 368.1386 | Emissions¦CO2¦Energy
Downscaling[REMIND-MAgPIE 3.2-4.6] | Nationally Determined Contributions (NDCs) | BRA | Emissions¦CO2¦Energy | Mt CO2/yr | Emissions¦CO2¦Energy | scenarios - CO2 abatement | CO2 | 2035 | 334.9638 | Emissions¦CO2¦Energy
Downscaling[REMIND-MAgPIE 3.2-4.6] | Nationally Determined Contributions (NDCs) | BRA | Emissions¦CO2¦Energy | Mt CO2/yr | Emissions¦CO2¦Energy | scenarios - CO2 abatement | CO2 | 2040 | 301.7206 | Emissions¦CO2¦Energy
Downscaling[REMIND-MAgPIE 3.2-4.6] | Nationally Determined Contributions (NDCs) | BRA | Emissions¦CO2¦Energy | Mt CO2/yr | Emissions¦CO2¦Energy | scenarios - CO2 abatement | CO2 | 2045 | 261.4923 | Emissions¦CO2¦Energy
Downscaling[REMIND-MAgPIE 3.2-4.6] | Nationally Determined Contributions (NDCs) | BRA | Emissions¦CO2¦Energy | Mt CO2/yr | Emissions¦CO2¦Energy | scenarios - CO2 abatement | CO2 | 2050 | 233.4037 | Emissions¦CO2¦Energy
Downscaling[REMIND-MAgPIE 3.2-4.6] | Net Zero 2050 | BRA | Carbon Sequestration¦CCS | Mt CO2/yr | Carbon Sequestration¦CCS | CCS potential |  | 2020 | 0 | Carbon Sequestration¦CCS
Downscaling[REMIND-MAgPIE 3.2-4.6] | Net Zero 2050 | BRA | Carbon Sequestration¦CCS | Mt CO2/yr | Carbon Sequestration¦CCS | CCS potential |  | 2025 | 0.291 | Carbon Sequestration¦CCS
Downscaling[REMIND-MAgPIE 3.2-4.6] | Net Zero 2050 | BRA | Carbon Sequestration¦CCS | Mt CO2/yr | Carbon Sequestration¦CCS | CCS potential |  | 2030 | 22.68 | Carbon Sequestration¦CCS
Downscaling[REMIND-MAgPIE 3.2-4.6] | Net Zero 2050 | BRA | Carbon Sequestration¦CCS | Mt CO2/yr | Carbon Sequestration¦CCS | CCS potential |  | 2035 | 85.7771 | Carbon Sequestration¦CCS
Downscaling[REMIND-MAgPIE 3.2-4.6] | Net Zero 2050 | BRA | Carbon Sequestration¦CCS | Mt CO2/yr | Carbon Sequestration¦CCS | CCS potential |  | 2040 | 156.3654 | Carbon Sequestration¦CCS
Downscaling[REMIND-MAgPIE 3.2-4.6] | Net Zero 2050 | BRA | Carbon Sequestration¦CCS | Mt CO2/yr | Carbon Sequestration¦CCS | CCS potential |  | 2045 | 219.1627 | Carbon Sequestration¦CCS
Downscaling[REMIND-MAgPIE 3.2-4.6] | Net Zero 2050 | BRA | Carbon Sequestration¦CCS | Mt CO2/yr | Carbon Sequestration¦CCS | CCS potential |  | 2050 | 256.6565 | Carbon Sequestration¦CCS
Downscaling[REMIND-MAgPIE 3.2-4.6] | Net Zero 2050 | BRA | Final Energy¦Industry¦Electricity | EJ/yr | Final Energy¦Industry¦Electricity | demand_projection | elc_industry | 2020 | 0.705 | Final Energy¦Industry¦Electricity
Downscaling[REMIND-MAgPIE 3.2-4.6] | Net Zero 2050 | BRA | Final Energy¦Industry¦Electricity | EJ/yr | Final Energy¦Industry¦Electricity | demand_projection | elc_industry | 2025 | 0.9125 | Final Energy¦Industry¦Electricity
Downscaling[REMIND-MAgPIE 3.2-4.6] | Net Zero 2050 | BRA | Final Energy¦Industry¦Electricity | EJ/yr | Final Energy¦Industry¦Electricity | demand_projection | elc_industry | 2030 | 1.3151 | Final Energy¦Industry¦Electricity
Downscaling[REMIND-MAgPIE 3.2-4.6] | Net Zero 2050 | BRA | Final Energy¦Industry¦Electricity | EJ/yr | Final Energy¦Industry¦Electricity | demand_projection | elc_industry | 2035 | 1.7505 | Final Energy¦Industry¦Electricity
Downscaling[REMIND-MAgPIE 3.2-4.6] | Net Zero 2050 | BRA | Final Energy¦Industry¦Electricity | EJ/yr | Final Energy¦Industry¦Electricity | demand_projection | elc_industry | 2040 | 2.098 | Final Energy¦Industry¦Electricity
Downscaling[REMIND-MAgPIE 3.2-4.6] | Net Zero 2050 | BRA | Final Energy¦Industry¦Electricity | EJ/yr | Final Energy¦Industry¦Electricity | demand_projection | elc_industry | 2045 | 2.3474 | Final Energy¦Industry¦Electricity
Downscaling[REMIND-MAgPIE 3.2-4.6] | Net Zero 2050 | BRA | Final Energy¦Industry¦Electricity | EJ/yr | Final Energy¦Industry¦Electricity | demand_projection | elc_industry | 2050 | 2.4828 | Final Energy¦Industry¦Electricity
Downscaling[REMIND-MAgPIE 3.2-4.6] | Net Zero 2050 | BRA | Final Energy¦Residential and Commercial¦Electricity | EJ/yr | Final Energy¦Residential and Commercial¦Electricity | demand_projection | elc_buildings | 2020 | 0.922 | Final Energy¦Residential and Commercial¦Electricity
Downscaling[REMIND-MAgPIE 3.2-4.6] | Net Zero 2050 | BRA | Final Energy¦Residential and Commercial¦Electricity | EJ/yr | Final Energy¦Residential and Commercial¦Electricity | demand_projection | elc_buildings | 2025 | 0.9152 | Final Energy¦Residential and Commercial¦Electricity
Downscaling[REMIND-MAgPIE 3.2-4.6] | Net Zero 2050 | BRA | Final Energy¦Residential and Commercial¦Electricity | EJ/yr | Final Energy¦Residential and Commercial¦Electricity | demand_projection | elc_buildings | 2030 | 1.2441 | Final Energy¦Residential and Commercial¦Electricity
Downscaling[REMIND-MAgPIE 3.2-4.6] | Net Zero 2050 | BRA | Final Energy¦Residential and Commercial¦Electricity | EJ/yr | Final Energy¦Residential and Commercial¦Electricity | demand_projection | elc_buildings | 2035 | 1.6358 | Final Energy¦Residential and Commercial¦Electricity
Downscaling[REMIND-MAgPIE 3.2-4.6] | Net Zero 2050 | BRA | Final Energy¦Residential and Commercial¦Electricity | EJ/yr | Final Energy¦Residential and Commercial¦Electricity | demand_projection | elc_buildings | 2040 | 1.9964 | Final Energy¦Residential and Commercial¦Electricity
Downscaling[REMIND-MAgPIE 3.2-4.6] | Net Zero 2050 | BRA | Final Energy¦Residential and Commercial¦Electricity | EJ/yr | Final Energy¦Residential and Commercial¦Electricity | demand_projection | elc_buildings | 2045 | 2.2908 | Final Energy¦Residential and Commercial¦Electricity
Downscaling[REMIND-MAgPIE 3.2-4.6] | Net Zero 2050 | BRA | Final Energy¦Residential and Commercial¦Electricity | EJ/yr | Final Energy¦Residential and Commercial¦Electricity | demand_projection | elc_buildings | 2050 | 2.551 | Final Energy¦Residential and Commercial¦Electricity
Downscaling[REMIND-MAgPIE 3.2-4.6] | Net Zero 2050 | BRA | Final Energy¦Transportation¦Electricity | EJ/yr | Final Energy¦Transportation¦Electricity | demand_projection | elc_transport | 2020 | 0.0171 | Final Energy¦Transportation¦Electricity
Downscaling[REMIND-MAgPIE 3.2-4.6] | Net Zero 2050 | BRA | Final Energy¦Transportation¦Electricity | EJ/yr | Final Energy¦Transportation¦Electricity | demand_projection | elc_transport | 2025 | 0.1063 | Final Energy¦Transportation¦Electricity
Downscaling[REMIND-MAgPIE 3.2-4.6] | Net Zero 2050 | BRA | Final Energy¦Transportation¦Electricity | EJ/yr | Final Energy¦Transportation¦Electricity | demand_projection | elc_transport | 2030 | 0.3431 | Final Energy¦Transportation¦Electricity
Downscaling[REMIND-MAgPIE 3.2-4.6] | Net Zero 2050 | BRA | Final Energy¦Transportation¦Electricity | EJ/yr | Final Energy¦Transportation¦Electricity | demand_projection | elc_transport | 2035 | 0.617 | Final Energy¦Transportation¦Electricity
Downscaling[REMIND-MAgPIE 3.2-4.6] | Net Zero 2050 | BRA | Final Energy¦Transportation¦Electricity | EJ/yr | Final Energy¦Transportation¦Electricity | demand_projection | elc_transport | 2040 | 0.8972 | Final Energy¦Transportation¦Electricity
Downscaling[REMIND-MAgPIE 3.2-4.6] | Net Zero 2050 | BRA | Final Energy¦Transportation¦Electricity | EJ/yr | Final Energy¦Transportation¦Electricity | demand_projection | elc_transport | 2045 | 1.0566 | Final Energy¦Transportation¦Electricity
Downscaling[REMIND-MAgPIE 3.2-4.6] | Net Zero 2050 | BRA | Final Energy¦Transportation¦Electricity | EJ/yr | Final Energy¦Transportation¦Electricity | demand_projection | elc_transport | 2050 | 1.1309 | Final Energy¦Transportation¦Electricity
Downscaling[REMIND-MAgPIE 3.2-4.6] | Net Zero 2050 | BRA | Secondary Energy¦Hydrogen | EJ/yr | Secondary Energy¦Hydrogen | demand_projection | hydrogen_allsect | 2020 | 0.0076 | Secondary Energy¦Hydrogen
Downscaling[REMIND-MAgPIE 3.2-4.6] | Net Zero 2050 | BRA | Secondary Energy¦Hydrogen | EJ/yr | Secondary Energy¦Hydrogen | demand_projection | hydrogen_allsect | 2025 | 0.0382 | Secondary Energy¦Hydrogen
Downscaling[REMIND-MAgPIE 3.2-4.6] | Net Zero 2050 | BRA | Secondary Energy¦Hydrogen | EJ/yr | Secondary Energy¦Hydrogen | demand_projection | hydrogen_allsect | 2030 | 0.0865 | Secondary Energy¦Hydrogen
Downscaling[REMIND-MAgPIE 3.2-4.6] | Net Zero 2050 | BRA | Secondary Energy¦Hydrogen | EJ/yr | Secondary Energy¦Hydrogen | demand_projection | hydrogen_allsect | 2035 | 0.1723 | Secondary Energy¦Hydrogen
Downscaling[REMIND-MAgPIE 3.2-4.6] | Net Zero 2050 | BRA | Secondary Energy¦Hydrogen | EJ/yr | Secondary Energy¦Hydrogen | demand_projection | hydrogen_allsect | 2040 | 0.3104 | Secondary Energy¦Hydrogen
Downscaling[REMIND-MAgPIE 3.2-4.6] | Net Zero 2050 | BRA | Secondary Energy¦Hydrogen | EJ/yr | Secondary Energy¦Hydrogen | demand_projection | hydrogen_allsect | 2045 | 0.4935 | Secondary Energy¦Hydrogen
Downscaling[REMIND-MAgPIE 3.2-4.6] | Net Zero 2050 | BRA | Secondary Energy¦Hydrogen | EJ/yr | Secondary Energy¦Hydrogen | demand_projection | hydrogen_allsect | 2050 | 0.6931 | Secondary Energy¦Hydrogen
Downscaling[REMIND-MAgPIE 3.2-4.6] | Net Zero 2050 | BRA | Secondary Energy¦Electricity¦Coal | EJ/yr | Secondary Energy¦Electricity¦Coal | elec_co2 |  | 2020 | 0.0544 | Secondary Energy¦Electricity¦Coal | 94
Downscaling[REMIND-MAgPIE 3.2-4.6] | Net Zero 2050 | BRA | Secondary Energy¦Electricity¦Coal | EJ/yr | Secondary Energy¦Electricity¦Coal | elec_co2 |  | 2025 | 0.0291 | Secondary Energy¦Electricity¦Coal | 94
Downscaling[REMIND-MAgPIE 3.2-4.6] | Net Zero 2050 | BRA | Secondary Energy¦Electricity¦Coal | EJ/yr | Secondary Energy¦Electricity¦Coal | elec_co2 |  | 2030 | 0.0054 | Secondary Energy¦Electricity¦Coal | 94
Downscaling[REMIND-MAgPIE 3.2-4.6] | Net Zero 2050 | BRA | Secondary Energy¦Electricity¦Coal | EJ/yr | Secondary Energy¦Electricity¦Coal | elec_co2 |  | 2035 | 0 | Secondary Energy¦Electricity¦Coal | 94
Downscaling[REMIND-MAgPIE 3.2-4.6] | Net Zero 2050 | BRA | Secondary Energy¦Electricity¦Coal | EJ/yr | Secondary Energy¦Electricity¦Coal | elec_co2 |  | 2040 | 0 | Secondary Energy¦Electricity¦Coal | 94
Downscaling[REMIND-MAgPIE 3.2-4.6] | Net Zero 2050 | BRA | Secondary Energy¦Electricity¦Coal | EJ/yr | Secondary Energy¦Electricity¦Coal | elec_co2 |  | 2045 | 0 | Secondary Energy¦Electricity¦Coal | 94
Downscaling[REMIND-MAgPIE 3.2-4.6] | Net Zero 2050 | BRA | Secondary Energy¦Electricity¦Coal | EJ/yr | Secondary Energy¦Electricity¦Coal | elec_co2 |  | 2050 | 0 | Secondary Energy¦Electricity¦Coal | 94
Downscaling[REMIND-MAgPIE 3.2-4.6] | Net Zero 2050 | BRA | Secondary Energy¦Electricity¦Gas | EJ/yr | Secondary Energy¦Electricity¦Gas | elec_co2 |  | 2020 | 0.107 | Secondary Energy¦Electricity¦Gas | 55
Downscaling[REMIND-MAgPIE 3.2-4.6] | Net Zero 2050 | BRA | Secondary Energy¦Electricity¦Gas | EJ/yr | Secondary Energy¦Electricity¦Gas | elec_co2 |  | 2025 | 0.0784 | Secondary Energy¦Electricity¦Gas | 55
Downscaling[REMIND-MAgPIE 3.2-4.6] | Net Zero 2050 | BRA | Secondary Energy¦Electricity¦Gas | EJ/yr | Secondary Energy¦Electricity¦Gas | elec_co2 |  | 2030 | 0.0156 | Secondary Energy¦Electricity¦Gas | 55
Downscaling[REMIND-MAgPIE 3.2-4.6] | Net Zero 2050 | BRA | Secondary Energy¦Electricity¦Gas | EJ/yr | Secondary Energy¦Electricity¦Gas | elec_co2 |  | 2035 | 0.0058 | Secondary Energy¦Electricity¦Gas | 55
Downscaling[REMIND-MAgPIE 3.2-4.6] | Net Zero 2050 | BRA | Secondary Energy¦Electricity¦Gas | EJ/yr | Secondary Energy¦Electricity¦Gas | elec_co2 |  | 2040 | 0.0026 | Secondary Energy¦Electricity¦Gas | 55
Downscaling[REMIND-MAgPIE 3.2-4.6] | Net Zero 2050 | BRA | Secondary Energy¦Electricity¦Gas | EJ/yr | Secondary Energy¦Electricity¦Gas | elec_co2 |  | 2045 | 0.001 | Secondary Energy¦Electricity¦Gas | 55
Downscaling[REMIND-MAgPIE 3.2-4.6] | Net Zero 2050 | BRA | Secondary Energy¦Electricity¦Gas | EJ/yr | Secondary Energy¦Electricity¦Gas | elec_co2 |  | 2050 | 0.0006 | Secondary Energy¦Electricity¦Gas | 55
Downscaling[REMIND-MAgPIE 3.2-4.6] | Net Zero 2050 | BRA | Secondary Energy¦Electricity¦Oil | EJ/yr | Secondary Energy¦Electricity¦Oil | elec_co2 |  | 2020 | 0.0164 | Secondary Energy¦Electricity¦Oil | 70
Downscaling[REMIND-MAgPIE 3.2-4.6] | Net Zero 2050 | BRA | Secondary Energy¦Electricity¦Oil | EJ/yr | Secondary Energy¦Electricity¦Oil | elec_co2 |  | 2025 | 0.0158 | Secondary Energy¦Electricity¦Oil | 70
Downscaling[REMIND-MAgPIE 3.2-4.6] | Net Zero 2050 | BRA | Secondary Energy¦Electricity¦Oil | EJ/yr | Secondary Energy¦Electricity¦Oil | elec_co2 |  | 2030 | 0.0114 | Secondary Energy¦Electricity¦Oil | 70
Downscaling[REMIND-MAgPIE 3.2-4.6] | Net Zero 2050 | BRA | Secondary Energy¦Electricity¦Oil | EJ/yr | Secondary Energy¦Electricity¦Oil | elec_co2 |  | 2035 | 0 | Secondary Energy¦Electricity¦Oil | 70
Downscaling[REMIND-MAgPIE 3.2-4.6] | Net Zero 2050 | BRA | Secondary Energy¦Electricity¦Oil | EJ/yr | Secondary Energy¦Electricity¦Oil | elec_co2 |  | 2040 | 0 | Secondary Energy¦Electricity¦Oil | 70
Downscaling[REMIND-MAgPIE 3.2-4.6] | Net Zero 2050 | BRA | Secondary Energy¦Electricity¦Oil | EJ/yr | Secondary Energy¦Electricity¦Oil | elec_co2 |  | 2045 | 0 | Secondary Energy¦Electricity¦Oil | 70
Downscaling[REMIND-MAgPIE 3.2-4.6] | Net Zero 2050 | BRA | Secondary Energy¦Electricity¦Oil | EJ/yr | Secondary Energy¦Electricity¦Oil | elec_co2 |  | 2050 | 0 | Secondary Energy¦Electricity¦Oil | 70
Downscaling[REMIND-MAgPIE 3.2-4.6] | Net Zero 2050 | BRA | Price¦Primary Energy¦Biomass | US$2010/GJ | Price¦Primary Energy¦Biomass | fuel_supply | bioenergy | 2020 | 5.3799 | Price¦Primary Energy¦Biomass
Downscaling[REMIND-MAgPIE 3.2-4.6] | Net Zero 2050 | BRA | Price¦Primary Energy¦Biomass | US$2010/GJ | Price¦Primary Energy¦Biomass | fuel_supply | bioenergy | 2025 | 5.3957 | Price¦Primary Energy¦Biomass
Downscaling[REMIND-MAgPIE 3.2-4.6] | Net Zero 2050 | BRA | Price¦Primary Energy¦Biomass | US$2010/GJ | Price¦Primary Energy¦Biomass | fuel_supply | bioenergy | 2030 | 6.1339 | Price¦Primary Energy¦Biomass
Downscaling[REMIND-MAgPIE 3.2-4.6] | Net Zero 2050 | BRA | Price¦Primary Energy¦Biomass | US$2010/GJ | Price¦Primary Energy¦Biomass | fuel_supply | bioenergy | 2035 | 8.3713 | Price¦Primary Energy¦Biomass
Downscaling[REMIND-MAgPIE 3.2-4.6] | Net Zero 2050 | BRA | Price¦Primary Energy¦Biomass | US$2010/GJ | Price¦Primary Energy¦Biomass | fuel_supply | bioenergy | 2040 | 16.6856 | Price¦Primary Energy¦Biomass
Downscaling[REMIND-MAgPIE 3.2-4.6] | Net Zero 2050 | BRA | Price¦Primary Energy¦Biomass | US$2010/GJ | Price¦Primary Energy¦Biomass | fuel_supply | bioenergy | 2045 | 22.6018 | Price¦Primary Energy¦Biomass
Downscaling[REMIND-MAgPIE 3.2-4.6] | Net Zero 2050 | BRA | Price¦Primary Energy¦Biomass | US$2010/GJ | Price¦Primary Energy¦Biomass | fuel_supply | bioenergy | 2050 | 22.4323 | Price¦Primary Energy¦Biomass
Downscaling[REMIND-MAgPIE 3.2-4.6] | Net Zero 2050 | BRA | Price¦Primary Energy¦Coal | US$2010/GJ | Price¦Primary Energy¦Coal | fuel_supply | coal | 2020 | 2.0344 | Price¦Primary Energy¦Coal
Downscaling[REMIND-MAgPIE 3.2-4.6] | Net Zero 2050 | BRA | Price¦Primary Energy¦Coal | US$2010/GJ | Price¦Primary Energy¦Coal | fuel_supply | coal | 2025 | 2.6167 | Price¦Primary Energy¦Coal
Downscaling[REMIND-MAgPIE 3.2-4.6] | Net Zero 2050 | BRA | Price¦Primary Energy¦Coal | US$2010/GJ | Price¦Primary Energy¦Coal | fuel_supply | coal | 2030 | 1.7773 | Price¦Primary Energy¦Coal
Downscaling[REMIND-MAgPIE 3.2-4.6] | Net Zero 2050 | BRA | Price¦Primary Energy¦Coal | US$2010/GJ | Price¦Primary Energy¦Coal | fuel_supply | coal | 2035 | 1.444 | Price¦Primary Energy¦Coal
Downscaling[REMIND-MAgPIE 3.2-4.6] | Net Zero 2050 | BRA | Price¦Primary Energy¦Coal | US$2010/GJ | Price¦Primary Energy¦Coal | fuel_supply | coal | 2040 | 1.3735 | Price¦Primary Energy¦Coal
Downscaling[REMIND-MAgPIE 3.2-4.6] | Net Zero 2050 | BRA | Price¦Primary Energy¦Coal | US$2010/GJ | Price¦Primary Energy¦Coal | fuel_supply | coal | 2045 | 1.4422 | Price¦Primary Energy¦Coal
Downscaling[REMIND-MAgPIE 3.2-4.6] | Net Zero 2050 | BRA | Price¦Primary Energy¦Coal | US$2010/GJ | Price¦Primary Energy¦Coal | fuel_supply | coal | 2050 | 1.7394 | Price¦Primary Energy¦Coal
Downscaling[REMIND-MAgPIE 3.2-4.6] | Net Zero 2050 | BRA | Price¦Primary Energy¦Gas | US$2010/GJ | Price¦Primary Energy¦Gas | fuel_supply | gas | 2020 | 3.9711 | Price¦Primary Energy¦Gas
Downscaling[REMIND-MAgPIE 3.2-4.6] | Net Zero 2050 | BRA | Price¦Primary Energy¦Gas | US$2010/GJ | Price¦Primary Energy¦Gas | fuel_supply | gas | 2025 | 5.1474 | Price¦Primary Energy¦Gas
Downscaling[REMIND-MAgPIE 3.2-4.6] | Net Zero 2050 | BRA | Price¦Primary Energy¦Gas | US$2010/GJ | Price¦Primary Energy¦Gas | fuel_supply | gas | 2030 | 5.5306 | Price¦Primary Energy¦Gas
Downscaling[REMIND-MAgPIE 3.2-4.6] | Net Zero 2050 | BRA | Price¦Primary Energy¦Gas | US$2010/GJ | Price¦Primary Energy¦Gas | fuel_supply | gas | 2035 | 5.9206 | Price¦Primary Energy¦Gas
Downscaling[REMIND-MAgPIE 3.2-4.6] | Net Zero 2050 | BRA | Price¦Primary Energy¦Gas | US$2010/GJ | Price¦Primary Energy¦Gas | fuel_supply | gas | 2040 | 5.9116 | Price¦Primary Energy¦Gas
Downscaling[REMIND-MAgPIE 3.2-4.6] | Net Zero 2050 | BRA | Price¦Primary Energy¦Gas | US$2010/GJ | Price¦Primary Energy¦Gas | fuel_supply | gas | 2045 | 4.9651 | Price¦Primary Energy¦Gas
Downscaling[REMIND-MAgPIE 3.2-4.6] | Net Zero 2050 | BRA | Price¦Primary Energy¦Gas | US$2010/GJ | Price¦Primary Energy¦Gas | fuel_supply | gas | 2050 | 4.4127 | Price¦Primary Energy¦Gas
Downscaling[REMIND-MAgPIE 3.2-4.6] | Net Zero 2050 | BRA | Price¦Secondary Energy¦Liquids¦Oil | US$2010/GJ | Price¦Secondary Energy¦Liquids¦Oil | fuel_supply | oil | 2020 | 54.2148 | Price¦Secondary Energy¦Liquids¦Oil
Downscaling[REMIND-MAgPIE 3.2-4.6] | Net Zero 2050 | BRA | Price¦Secondary Energy¦Liquids¦Oil | US$2010/GJ | Price¦Secondary Energy¦Liquids¦Oil | fuel_supply | oil | 2025 | 85.6188 | Price¦Secondary Energy¦Liquids¦Oil
Downscaling[REMIND-MAgPIE 3.2-4.6] | Net Zero 2050 | BRA | Price¦Secondary Energy¦Liquids¦Oil | US$2010/GJ | Price¦Secondary Energy¦Liquids¦Oil | fuel_supply | oil | 2030 | 82.8336 | Price¦Secondary Energy¦Liquids¦Oil
Downscaling[REMIND-MAgPIE 3.2-4.6] | Net Zero 2050 | BRA | Price¦Secondary Energy¦Liquids¦Oil | US$2010/GJ | Price¦Secondary Energy¦Liquids¦Oil | fuel_supply | oil | 2035 | 88.7072 | Price¦Secondary Energy¦Liquids¦Oil
Downscaling[REMIND-MAgPIE 3.2-4.6] | Net Zero 2050 | BRA | Price¦Secondary Energy¦Liquids¦Oil | US$2010/GJ | Price¦Secondary Energy¦Liquids¦Oil | fuel_supply | oil | 2040 | 85.9622 | Price¦Secondary Energy¦Liquids¦Oil
Downscaling[REMIND-MAgPIE 3.2-4.6] | Net Zero 2050 | BRA | Price¦Secondary Energy¦Liquids¦Oil | US$2010/GJ | Price¦Secondary Energy¦Liquids¦Oil | fuel_supply | oil | 2045 | 107.9687 | Price¦Secondary Energy¦Liquids¦Oil
Downscaling[REMIND-MAgPIE 3.2-4.6] | Net Zero 2050 | BRA | Price¦Secondary Energy¦Liquids¦Oil | US$2010/GJ | Price¦Secondary Energy¦Liquids¦Oil | fuel_supply | oil | 2050 | 119.6881 | Price¦Secondary Energy¦Liquids¦Oil
Downscaling[REMIND-MAgPIE 3.2-4.6] | Net Zero 2050 | BRA | Emissions¦CO2 | Mt CO2/yr | Emissions¦CO2 | scenarios - CO2 abatement | CO2 | 2020 | 1575.8564 | Emissions¦CO2
Downscaling[REMIND-MAgPIE 3.2-4.6] | Net Zero 2050 | BRA | Emissions¦CO2 | Mt CO2/yr | Emissions¦CO2 | scenarios - CO2 abatement | CO2 | 2025 | 372.6189 | Emissions¦CO2
Downscaling[REMIND-MAgPIE 3.2-4.6] | Net Zero 2050 | BRA | Emissions¦CO2 | Mt CO2/yr | Emissions¦CO2 | scenarios - CO2 abatement | CO2 | 2030 | 79.8915 | Emissions¦CO2
Downscaling[REMIND-MAgPIE 3.2-4.6] | Net Zero 2050 | BRA | Emissions¦CO2 | Mt CO2/yr | Emissions¦CO2 | scenarios - CO2 abatement | CO2 | 2035 | -85.1955 | Emissions¦CO2
Downscaling[REMIND-MAgPIE 3.2-4.6] | Net Zero 2050 | BRA | Emissions¦CO2 | Mt CO2/yr | Emissions¦CO2 | scenarios - CO2 abatement | CO2 | 2040 | -217.9147 | Emissions¦CO2
Downscaling[REMIND-MAgPIE 3.2-4.6] | Net Zero 2050 | BRA | Emissions¦CO2 | Mt CO2/yr | Emissions¦CO2 | scenarios - CO2 abatement | CO2 | 2045 | -352.1815 | Emissions¦CO2
Downscaling[REMIND-MAgPIE 3.2-4.6] | Net Zero 2050 | BRA | Emissions¦CO2 | Mt CO2/yr | Emissions¦CO2 | scenarios - CO2 abatement | CO2 | 2050 | -413.1407 | Emissions¦CO2
Downscaling[REMIND-MAgPIE 3.2-4.6] | Net Zero 2050 | BRA | Emissions¦CO2¦Energy | Mt CO2/yr | Emissions¦CO2¦Energy | scenarios - CO2 abatement | CO2 | 2020 | 353.9082 | Emissions¦CO2¦Energy
Downscaling[REMIND-MAgPIE 3.2-4.6] | Net Zero 2050 | BRA | Emissions¦CO2¦Energy | Mt CO2/yr | Emissions¦CO2¦Energy | scenarios - CO2 abatement | CO2 | 2025 | 375.8858 | Emissions¦CO2¦Energy
Downscaling[REMIND-MAgPIE 3.2-4.6] | Net Zero 2050 | BRA | Emissions¦CO2¦Energy | Mt CO2/yr | Emissions¦CO2¦Energy | scenarios - CO2 abatement | CO2 | 2030 | 271.0452 | Emissions¦CO2¦Energy
Downscaling[REMIND-MAgPIE 3.2-4.6] | Net Zero 2050 | BRA | Emissions¦CO2¦Energy | Mt CO2/yr | Emissions¦CO2¦Energy | scenarios - CO2 abatement | CO2 | 2035 | 150.4998 | Emissions¦CO2¦Energy
Downscaling[REMIND-MAgPIE 3.2-4.6] | Net Zero 2050 | BRA | Emissions¦CO2¦Energy | Mt CO2/yr | Emissions¦CO2¦Energy | scenarios - CO2 abatement | CO2 | 2040 | 24.9211 | Emissions¦CO2¦Energy
Downscaling[REMIND-MAgPIE 3.2-4.6] | Net Zero 2050 | BRA | Emissions¦CO2¦Energy | Mt CO2/yr | Emissions¦CO2¦Energy | scenarios - CO2 abatement | CO2 | 2045 | -63.1459 | Emissions¦CO2¦Energy
Downscaling[REMIND-MAgPIE 3.2-4.6] | Net Zero 2050 | BRA | Emissions¦CO2¦Energy | Mt CO2/yr | Emissions¦CO2¦Energy | scenarios - CO2 abatement | CO2 | 2050 | -129.0682 | Emissions¦CO2¦Energy

## Hourly_Demand_Data
country | month | day | hour | elc_commercial | elc_industry | elc_residential
BR | 1 | 1 | 1 | 35062.3 | 30053.4 | 35062.3
BR | 1 | 1 | 2 | 35829.85 | 30711.3 | 35829.85
BR | 1 | 1 | 3 | 33829.6 | 28996.8 | 33829.6
BR | 1 | 1 | 4 | 30506.35 | 26148.3 | 30506.35
BR | 1 | 1 | 5 | 29219.75 | 25045.5 | 29219.75
BR | 1 | 1 | 6 | 29010.8 | 24866.4 | 29010.8
BR | 1 | 1 | 7 | 28890.75 | 24763.5 | 28890.75
BR | 1 | 1 | 8 | 28733.6 | 24628.8 | 28733.6
BR | 1 | 1 | 9 | 29253 | 25074 | 29253
BR | 1 | 1 | 10 | 31092.25 | 26650.5 | 31092.25
BR | 1 | 1 | 11 | 33550.65 | 28757.7 | 33550.65
BR | 1 | 1 | 12 | 35035.35 | 30030.3 | 35035.35
BR | 1 | 1 | 13 | 35473.9 | 30406.2 | 35473.9
BR | 1 | 1 | 14 | 35711.9 | 30610.2 | 35711.9
BR | 1 | 1 | 15 | 36727.95 | 31481.1 | 36727.95
BR | 1 | 1 | 16 | 39558.75 | 33907.5 | 39558.75
BR | 1 | 1 | 17 | 39558.75 | 33907.5 | 39558.75
BR | 1 | 1 | 18 | 39648.35 | 33984.3 | 39648.35
BR | 1 | 1 | 19 | 39424 | 33792 | 39424
BR | 1 | 1 | 20 | 37914.1 | 32497.8 | 37914.1
BR | 1 | 1 | 21 | 38338.65 | 32861.7 | 38338.65
BR | 1 | 1 | 22 | 37387 | 32046 | 37387
BR | 1 | 1 | 23 | 35884.1 | 30757.8 | 35884.1
BR | 1 | 1 | 24 | 35840.35 | 30720.3 | 35840.35
BR | 1 | 2 | 1 | 35213.5 | 30183 | 35213.5
BR | 1 | 2 | 2 | 36015 | 30870 | 36015
BR | 1 | 2 | 3 | 33938.8 | 29090.4 | 33938.8
BR | 1 | 2 | 4 | 30506.35 | 26148.3 | 30506.35
BR | 1 | 2 | 5 | 29219.05 | 25044.9 | 29219.05
BR | 1 | 2 | 6 | 29010.8 | 24866.4 | 29010.8
BR | 1 | 2 | 7 | 29010.8 | 24866.4 | 29010.8
BR | 1 | 2 | 8 | 29143.1 | 24979.8 | 29143.1
BR | 1 | 2 | 9 | 29681.05 | 25440.9 | 29681.05
BR | 1 | 2 | 10 | 31050.6 | 26614.8 | 31050.6
BR | 1 | 2 | 11 | 33529.3 | 28739.4 | 33529.3
BR | 1 | 2 | 12 | 34904.45 | 29918.1 | 34904.45
BR | 1 | 2 | 13 | 35083.3 | 30071.4 | 35083.3
BR | 1 | 2 | 14 | 35100.1 | 30085.8 | 35100.1
BR | 1 | 2 | 15 | 35342.3 | 30293.4 | 35342.3
BR | 1 | 2 | 16 | 36727.25 | 31480.5 | 36727.25
BR | 1 | 2 | 17 | 36727.25 | 31480.5 | 36727.25
BR | 1 | 2 | 18 | 35748.65 | 30641.7 | 35748.65
BR | 1 | 2 | 19 | 35814.45 | 30698.1 | 35814.45
BR | 1 | 2 | 20 | 35811.3 | 30695.4 | 35811.3
BR | 1 | 2 | 21 | 35957.6 | 30820.8 | 35957.6
BR | 1 | 2 | 22 | 35526.05 | 30450.9 | 35526.05
BR | 1 | 2 | 23 | 34888.7 | 29904.6 | 34888.7
BR | 1 | 2 | 24 | 34603.8 | 29660.4 | 34603.8
BR | 1 | 3 | 1 | 33441.1 | 28663.8 | 33441.1
BR | 1 | 3 | 2 | 33784.1 | 28957.8 | 33784.1
BR | 1 | 3 | 3 | 32543 | 27894 | 32543
BR | 1 | 3 | 4 | 29229.2 | 25053.6 | 29229.2
BR | 1 | 3 | 5 | 28409.85 | 24351.3 | 28409.85
BR | 1 | 3 | 6 | 27804.7 | 23832.6 | 27804.7
BR | 1 | 3 | 7 | 27804.7 | 23832.6 | 27804.7
BR | 1 | 3 | 8 | 27944.7 | 23952.6 | 27944.7
BR | 1 | 3 | 9 | 28850.85 | 24729.3 | 28850.85
BR | 1 | 3 | 10 | 30199.05 | 25884.9 | 30199.05
BR | 1 | 3 | 11 | 32637.15 | 27974.7 | 32637.15
BR | 1 | 3 | 12 | 34195.35 | 29310.3 | 34195.35
BR | 1 | 3 | 13 | 34466.25 | 29542.5 | 34466.25
BR | 1 | 3 | 14 | 34483.4 | 29557.2 | 34483.4
BR | 1 | 3 | 15 | 34622.7 | 29676.6 | 34622.7
BR | 1 | 3 | 16 | 34968.85 | 29973.3 | 34968.85
BR | 1 | 3 | 17 | 34968.85 | 29973.3 | 34968.85
BR | 1 | 3 | 18 | 35006.3 | 30005.4 | 35006.3
BR | 1 | 3 | 19 | 35072.45 | 30062.1 | 35072.45
BR | 1 | 3 | 20 | 35033.25 | 30028.5 | 35033.25
BR | 1 | 3 | 21 | 35469 | 30402 | 35469
BR | 1 | 3 | 22 | 35181.65 | 30155.7 | 35181.65
BR | 1 | 3 | 23 | 34888.7 | 29904.6 | 34888.7
BR | 1 | 3 | 24 | 34562.5 | 29625 | 34562.5
BR | 1 | 4 | 1 | 33441.1 | 28663.8 | 33441.1
BR | 1 | 4 | 2 | 33876.15 | 29036.7 | 33876.15
BR | 1 | 4 | 3 | 32543 | 27894 | 32543
BR | 1 | 4 | 4 | 28969.5 | 24831 | 28969.5
BR | 1 | 4 | 5 | 27955.55 | 23961.9 | 27955.55
BR | 1 | 4 | 6 | 27804.7 | 23832.6 | 27804.7
BR | 1 | 4 | 7 | 27692.7 | 23736.6 | 27692.7
BR | 1 | 4 | 8 | 27944.7 | 23952.6 | 27944.7
BR | 1 | 4 | 9 | 29017.45 | 24872.1 | 29017.45
BR | 1 | 4 | 10 | 30544.85 | 26181.3 | 30544.85
BR | 1 | 4 | 11 | 33028.45 | 28310.1 | 33028.45
BR | 1 | 4 | 12 | 34557.6 | 29620.8 | 34557.6
BR | 1 | 4 | 13 | 34750.8 | 29786.4 | 34750.8
BR | 1 | 4 | 14 | 34778.1 | 29809.8 | 34778.1
BR | 1 | 4 | 15 | 34865.6 | 29884.8 | 34865.6
BR | 1 | 4 | 16 | 35711.2 | 30609.6 | 35711.2
BR | 1 | 4 | 17 | 35711.2 | 30609.6 | 35711.2
BR | 1 | 4 | 18 | 35748.65 | 30641.7 | 35748.65
BR | 1 | 4 | 19 | 35203 | 30174 | 35203
BR | 1 | 4 | 20 | 35199.85 | 30171.3 | 35199.85
BR | 1 | 4 | 21 | 35821.1 | 30703.8 | 35821.1
BR | 1 | 4 | 22 | 35464.1 | 30397.8 | 35464.1
BR | 1 | 4 | 23 | 35167.3 | 30143.4 | 35167.3
BR | 1 | 4 | 24 | 35024.85 | 30021.3 | 35024.85
BR | 1 | 5 | 1 | 33903.45 | 29060.1 | 33903.45
BR | 1 | 5 | 2 | 34030.5 | 29169 | 34030.5
BR | 1 | 5 | 3 | 32484.2 | 27843.6 | 32484.2
BR | 1 | 5 | 4 | 29103.55 | 24945.9 | 29103.55
BR | 1 | 5 | 5 | 27837.25 | 23860.5 | 27837.25
BR | 1 | 5 | 6 | 27245.05 | 23352.9 | 27245.05
BR | 1 | 5 | 7 | 27104.35 | 23232.3 | 27104.35
BR | 1 | 5 | 8 | 27041.7 | 23178.6 | 27041.7
BR | 1 | 5 | 9 | 27122.2 | 23247.6 | 27122.2
BR | 1 | 5 | 10 | 26407.15 | 22634.7 | 26407.15
BR | 1 | 5 | 11 | 27598.9 | 23656.2 | 27598.9
BR | 1 | 5 | 12 | 27450.85 | 23529.3 | 27450.85
BR | 1 | 5 | 13 | 29026.2 | 24879.6 | 29026.2
BR | 1 | 5 | 14 | 29299.9 | 25114.2 | 29299.9
BR | 1 | 5 | 15 | 29505.7 | 25290.6 | 29505.7
BR | 1 | 5 | 16 | 30256.45 | 25934.1 | 30256.45
BR | 1 | 5 | 17 | 30873.5 | 26463 | 30873.5
BR | 1 | 5 | 18 | 30959.6 | 26536.8 | 30959.6
BR | 1 | 5 | 19 | 30326.45 | 25994.1 | 30326.45
BR | 1 | 5 | 20 | 30481.15 | 26126.7 | 30481.15
BR | 1 | 5 | 21 | 31480.05 | 26982.9 | 31480.05
BR | 1 | 5 | 22 | 31550.4 | 27043.2 | 31550.4
BR | 1 | 5 | 23 | 31366.3 | 26885.4 | 31366.3
BR | 1 | 5 | 24 | 31386.6 | 26902.8 | 31386.6
BR | 1 | 6 | 1 | 31041.15 | 26606.7 | 31041.15
BR | 1 | 6 | 2 | 32331.6 | 27712.8 | 32331.6
BR | 1 | 6 | 3 | 33192.95 | 28451.1 | 33192.95
BR | 1 | 6 | 4 | 29865.15 | 25598.7 | 29865.15
BR | 1 | 6 | 5 | 28729.05 | 24624.9 | 28729.05
BR | 1 | 6 | 6 | 27707.05 | 23748.9 | 27707.05
BR | 1 | 6 | 7 | 27443.85 | 23523.3 | 27443.85
BR | 1 | 6 | 8 | 27235.95 | 23345.1 | 27235.95
BR | 1 | 6 | 9 | 27199.2 | 23313.6 | 27199.2
BR | 1 | 6 | 10 | 26506.2 | 22719.6 | 26506.2
BR | 1 | 6 | 11 | 27818.7 | 23844.6 | 27818.7
BR | 1 | 6 | 12 | 28001.75 | 24001.5 | 28001.75
BR | 1 | 6 | 13 | 29231.65 | 25055.7 | 29231.65
BR | 1 | 6 | 14 | 29742.65 | 25493.7 | 29742.65
BR | 1 | 6 | 15 | 29876 | 25608 | 29876
BR | 1 | 6 | 16 | 31878.7 | 27324.6 | 31878.7
BR | 1 | 6 | 17 | 31862.25 | 27310.5 | 31862.25
BR | 1 | 6 | 18 | 32067 | 27486 | 32067
BR | 1 | 6 | 19 | 31930.15 | 27368.7 | 31930.15
BR | 1 | 6 | 20 | 31711.75 | 27181.5 | 31711.75
BR | 1 | 6 | 21 | 32282.95 | 27671.1 | 32282.95
BR | 1 | 6 | 22 | 31599.4 | 27085.2 | 31599.4
BR | 1 | 6 | 23 | 31364.55 | 26883.9 | 31364.55
BR | 1 | 6 | 24 | 31386.6 | 26902.8 | 31386.6
BR | 1 | 7 | 1 | 31041.15 | 26606.7 | 31041.15
BR | 1 | 7 | 2 | 32459.35 | 27822.3 | 32459.35
BR | 1 | 7 | 3 | 33829.6 | 28996.8 | 33829.6
BR | 1 | 7 | 4 | 30440.9 | 26092.2 | 30440.9
BR | 1 | 7 | 5 | 29495.55 | 25281.9 | 29495.55
BR | 1 | 7 | 6 | 29403.85 | 25203.3 | 29403.85
BR | 1 | 7 | 7 | 29253.7 | 25074.6 | 29253.7
BR | 1 | 7 | 8 | 29143.1 | 24979.8 | 29143.1
BR | 1 | 7 | 9 | 29253 | 25074 | 29253
BR | 1 | 7 | 10 | 31092.25 | 26650.5 | 31092.25
BR | 1 | 7 | 11 | 33515.3 | 28727.4 | 33515.3
BR | 1 | 7 | 12 | 34904.45 | 29918.1 | 34904.45
BR | 1 | 7 | 13 | 35188.65 | 30161.7 | 35188.65
BR | 1 | 7 | 14 | 35711.9 | 30610.2 | 35711.9
BR | 1 | 7 | 15 | 36727.95 | 31481.1 | 36727.95
BR | 1 | 7 | 16 | 37886.45 | 32474.1 | 37886.45
BR | 1 | 7 | 17 | 38356.5 | 32877 | 38356.5
BR | 1 | 7 | 18 | 38455.2 | 32961.6 | 38455.2
BR | 1 | 7 | 19 | 38170.65 | 32717.7 | 38170.65
BR | 1 | 7 | 20 | 37986.9 | 32560.2 | 37986.9
BR | 1 | 7 | 21 | 38338.65 | 32861.7 | 38338.65
BR | 1 | 7 | 22 | 37780.05 | 32382.9 | 37780.05
BR | 1 | 7 | 23 | 35544.25 | 30466.5 | 35544.25
BR | 1 | 7 | 24 | 35382.9 | 30328.2 | 35382.9
BR | 1 | 8 | 1 | 34263.6 | 29368.8 | 34263.6
BR | 1 | 8 | 2 | 35280.35 | 30240.3 | 35280.35
BR | 1 | 8 | 3 | 33829.6 | 28996.8 | 33829.6
BR | 1 | 8 | 4 | 31245.55 | 26781.9 | 31245.55
BR | 1 | 8 | 5 | 29753.85 | 25503.3 | 29753.85
BR | 1 | 8 | 6 | 29403.85 | 25203.3 | 29403.85
BR | 1 | 8 | 7 | 29253.7 | 25074.6 | 29253.7
BR | 1 | 8 | 8 | 29309.35 | 25122.3 | 29309.35
BR | 1 | 8 | 9 | 29846.95 | 25583.1 | 29846.95
BR | 1 | 8 | 10 | 31391.85 | 26907.3 | 31391.85
BR | 1 | 8 | 11 | 33550.65 | 28757.7 | 33550.65
BR | 1 | 8 | 12 | 35035.35 | 30030.3 | 35035.35
BR | 1 | 8 | 13 | 35473.9 | 30406.2 | 35473.9
BR | 1 | 8 | 14 | 36727.95 | 31481.1 | 36727.95
BR | 1 | 8 | 15 | 37287.6 | 31960.8 | 37287.6
BR | 1 | 8 | 16 | 38458.7 | 32964.6 | 38458.7
BR | 1 | 8 | 17 | 38955 | 33390 | 38955
BR | 1 | 8 | 18 | 38104.85 | 32661.3 | 38104.85
BR | 1 | 8 | 19 | 37762.9 | 32368.2 | 37762.9
BR | 1 | 8 | 20 | 35811.3 | 30695.4 | 35811.3
BR | 1 | 8 | 21 | 36327.2 | 31137.6 | 36327.2
BR | 1 | 8 | 22 | 36106.35 | 30948.3 | 36106.35
BR | 1 | 8 | 23 | 35294 | 30252 | 35294
BR | 1 | 8 | 24 | 35279.3 | 30239.4 | 35279.3
BR | 1 | 9 | 1 | 34030.5 | 29169 | 34030.5
BR | 1 | 9 | 2 | 35175 | 30150 | 35175
BR | 1 | 9 | 3 | 33829.6 | 28996.8 | 33829.6
BR | 1 | 9 | 4 | 30900.1 | 26485.8 | 30900.1
BR | 1 | 9 | 5 | 29645.7 | 25410.6 | 29645.7
BR | 1 | 9 | 6 | 29253.7 | 25074.6 | 29253.7
BR | 1 | 9 | 7 | 29253.7 | 25074.6 | 29253.7
BR | 1 | 9 | 8 | 29309.35 | 25122.3 | 29309.35
BR | 1 | 9 | 9 | 29846.95 | 25583.1 | 29846.95
BR | 1 | 9 | 10 | 31222.8 | 26762.4 | 31222.8
BR | 1 | 9 | 11 | 33396.3 | 28625.4 | 33396.3
BR | 1 | 9 | 12 | 34868.4 | 29887.2 | 34868.4
BR | 1 | 9 | 13 | 35083.3 | 30071.4 | 35083.3
BR | 1 | 9 | 14 | 35491.05 | 30420.9 | 35491.05
BR | 1 | 9 | 15 | 35711.9 | 30610.2 | 35711.9
BR | 1 | 9 | 16 | 37286.9 | 31960.2 | 37286.9
BR | 1 | 9 | 17 | 37286.9 | 31960.2 | 37286.9
BR | 1 | 9 | 18 | 36764.7 | 31512.6 | 36764.7
BR | 1 | 9 | 19 | 35593.95 | 30509.1 | 35593.95
BR | 1 | 9 | 20 | 35305.2 | 30261.6 | 35305.2
BR | 1 | 9 | 21 | 35584.85 | 30501.3 | 35584.85
BR | 1 | 9 | 22 | 35584.85 | 30501.3 | 35584.85
BR | 1 | 9 | 23 | 35167.3 | 30143.4 | 35167.3
BR | 1 | 9 | 24 | 35024.85 | 30021.3 | 35024.85
BR | 1 | 10 | 1 | 33756.1 | 28933.8 | 33756.1
BR | 1 | 10 | 2 | 34544.65 | 29609.7 | 34544.65
BR | 1 | 10 | 3 | 32957.75 | 28249.5 | 32957.75
BR | 1 | 10 | 4 | 29985.55 | 25701.9 | 29985.55
BR | 1 | 10 | 5 | 29100.05 | 24942.9 | 29100.05
BR | 1 | 10 | 6 | 28481.6 | 24412.8 | 28481.6
BR | 1 | 10 | 7 | 28481.6 | 24412.8 | 28481.6
BR | 1 | 10 | 8 | 28652.05 | 24558.9 | 28652.05
BR | 1 | 10 | 9 | 29403.15 | 25202.7 | 29403.15
BR | 1 | 10 | 10 | 31092.25 | 26650.5 | 31092.25
BR | 1 | 10 | 11 | 33028.45 | 28310.1 | 33028.45
BR | 1 | 10 | 12 | 34557.6 | 29620.8 | 34557.6
BR | 1 | 10 | 13 | 34750.8 | 29786.4 | 34750.8
BR | 1 | 10 | 14 | 34767.95 | 29801.1 | 34767.95
BR | 1 | 10 | 15 | 34767.95 | 29801.1 | 34767.95
BR | 1 | 10 | 16 | 34932.8 | 29942.4 | 34932.8
BR | 1 | 10 | 17 | 34968.85 | 29973.3 | 34968.85
BR | 1 | 10 | 18 | 34883.45 | 29900.1 | 34883.45
BR | 1 | 10 | 19 | 34951.35 | 29958.3 | 34951.35
BR | 1 | 10 | 20 | 34665.75 | 29713.5 | 34665.75
BR | 1 | 10 | 21 | 35181.65 | 30155.7 | 35181.65
BR | 1 | 10 | 22 | 34672.4 | 29719.2 | 34672.4
BR | 1 | 10 | 23 | 34693.05 | 29736.9 | 34693.05
BR | 1 | 10 | 24 | 34200.25 | 29314.5 | 34200.25
BR | 1 | 11 | 1 | 32524.8 | 27878.4 | 32524.8
BR | 1 | 11 | 2 | 31845.1 | 27295.8 | 31845.1
BR | 1 | 11 | 3 | 31048.5 | 26613 | 31048.5
BR | 1 | 11 | 4 | 28465.15 | 24398.7 | 28465.15
BR | 1 | 11 | 5 | 27613.25 | 23668.5 | 27613.25
BR | 1 | 11 | 6 | 27220.2 | 23331.6 | 27220.2
BR | 1 | 11 | 7 | 27220.2 | 23331.6 | 27220.2
BR | 1 | 11 | 8 | 27472.55 | 23547.9 | 27472.55
BR | 1 | 11 | 9 | 28378.35 | 24324.3 | 28378.35
BR | 1 | 11 | 10 | 29993.25 | 25708.5 | 29993.25
BR | 1 | 11 | 11 | 31578.75 | 27067.5 | 31578.75
BR | 1 | 11 | 12 | 33405.75 | 28633.5 | 33405.75
BR | 1 | 11 | 13 | 33925.5 | 29079 | 33925.5
BR | 1 | 11 | 14 | 33942.65 | 29093.7 | 33942.65
BR | 1 | 11 | 15 | 33942.65 | 29093.7 | 33942.65
BR | 1 | 11 | 16 | 33941.95 | 29093.1 | 33941.95
BR | 1 | 11 | 17 | 34029.8 | 29168.4 | 34029.8
BR | 1 | 11 | 18 | 34067.25 | 29200.5 | 34067.25
BR | 1 | 11 | 19 | 34216 | 29328 | 34216
BR | 1 | 11 | 20 | 34123.6 | 29248.8 | 34123.6
BR | 1 | 11 | 21 | 34595.4 | 29653.2 | 34595.4
BR | 1 | 11 | 22 | 34595.4 | 29653.2 | 34595.4
BR | 1 | 11 | 23 | 34540.8 | 29606.4 | 34540.8
BR | 1 | 11 | 24 | 34125 | 29250 | 34125
BR | 1 | 12 | 1 | 32383.05 | 27756.9 | 32383.05
BR | 1 | 12 | 2 | 29949.85 | 25671.3 | 29949.85
BR | 1 | 12 | 3 | 30063.25 | 25768.5 | 30063.25
BR | 1 | 12 | 4 | 27600.3 | 23657.4 | 27600.3
BR | 1 | 12 | 5 | 26776.05 | 22950.9 | 26776.05
BR | 1 | 12 | 6 | 26488.7 | 22704.6 | 26488.7
BR | 1 | 12 | 7 | 26460 | 22680 | 26460
BR | 1 | 12 | 8 | 26495.7 | 22710.6 | 26495.7
BR | 1 | 12 | 9 | 26563.95 | 22769.1 | 26563.95
BR | 1 | 12 | 10 | 26038.6 | 22318.8 | 26038.6
BR | 1 | 12 | 11 | 26233.55 | 22485.9 | 26233.55
BR | 1 | 12 | 12 | 26812.1 | 22981.8 | 26812.1
BR | 1 | 12 | 13 | 28154.7 | 24132.6 | 28154.7
BR | 1 | 12 | 14 | 28474.25 | 24406.5 | 28474.25
BR | 1 | 12 | 15 | 28474.25 | 24406.5 | 28474.25
BR | 1 | 12 | 16 | 28678.3 | 24581.4 | 28678.3
BR | 1 | 12 | 17 | 28712.25 | 24610.5 | 28712.25
BR | 1 | 12 | 18 | 28748.3 | 24641.4 | 28748.3
BR | 1 | 12 | 19 | 28961.45 | 24824.1 | 28961.45
BR | 1 | 12 | 20 | 29731.45 | 25484.1 | 29731.45
BR | 1 | 12 | 21 | 30762.9 | 26368.2 | 30762.9
BR | 1 | 12 | 22 | 31042.55 | 26607.9 | 31042.55
BR | 1 | 12 | 23 | 31012.8 | 26582.4 | 31012.8
BR | 1 | 12 | 24 | 30829.4 | 26425.2 | 30829.4
BR | 1 | 13 | 1 | 30415.7 | 26070.6 | 30415.7
BR | 1 | 13 | 2 | 30923.2 | 26505.6 | 30923.2
BR | 1 | 13 | 3 | 30759.05 | 26364.9 | 30759.05
BR | 1 | 13 | 4 | 28178.85 | 24153.3 | 28178.85
BR | 1 | 13 | 5 | 27287.4 | 23389.2 | 27287.4
BR | 1 | 13 | 6 | 26845.35 | 23010.3 | 26845.35
BR | 1 | 13 | 7 | 26938.8 | 23090.4 | 26938.8
BR | 1 | 13 | 8 | 26876.15 | 23036.7 | 26876.15
BR | 1 | 13 | 9 | 26954.2 | 23103.6 | 26954.2
BR | 1 | 13 | 10 | 26305.65 | 22547.7 | 26305.65
BR | 1 | 13 | 11 | 26934.6 | 23086.8 | 26934.6
BR | 1 | 13 | 12 | 27124.65 | 23249.7 | 27124.65
BR | 1 | 13 | 13 | 28357 | 24306 | 28357
BR | 1 | 13 | 14 | 28729.4 | 24625.2 | 28729.4
BR | 1 | 13 | 15 | 28963.2 | 24825.6 | 28963.2
BR | 1 | 13 | 16 | 29299.2 | 25113.6 | 29299.2
BR | 1 | 13 | 17 | 29488.55 | 25275.9 | 29488.55
BR | 1 | 13 | 18 | 29369.2 | 25173.6 | 29369.2
BR | 1 | 13 | 19 | 29512 | 25296 | 29512
BR | 1 | 13 | 20 | 29833.3 | 25571.4 | 29833.3
BR | 1 | 13 | 21 | 30974.3 | 26549.4 | 30974.3
BR | 1 | 13 | 22 | 31207.75 | 26749.5 | 31207.75
BR | 1 | 13 | 23 | 31012.8 | 26582.4 | 31012.8
BR | 1 | 13 | 24 | 30829.4 | 26425.2 | 30829.4
BR | 1 | 14 | 1 | 30415.7 | 26070.6 | 30415.7
BR | 1 | 14 | 2 | 30882.6 | 26470.8 | 30882.6
BR | 1 | 14 | 3 | 31230.15 | 26768.7 | 31230.15
BR | 1 | 14 | 4 | 28508.2 | 24435.6 | 28508.2
BR | 1 | 14 | 5 | 27645.8 | 23696.4 | 27645.8
BR | 1 | 14 | 6 | 27481.3 | 23555.4 | 27481.3
BR | 1 | 14 | 7 | 27481.3 | 23555.4 | 27481.3
BR | 1 | 14 | 8 | 27733.65 | 23771.7 | 27733.65
BR | 1 | 14 | 9 | 28639.8 | 24548.4 | 28639.8
BR | 1 | 14 | 10 | 30131.15 | 25826.7 | 30131.15
BR | 1 | 14 | 11 | 32099.9 | 27514.2 | 32099.9
BR | 1 | 14 | 12 | 34064.45 | 29198.1 | 34064.45
BR | 1 | 14 | 13 | 34466.25 | 29542.5 | 34466.25
BR | 1 | 14 | 14 | 34672.75 | 29719.5 | 34672.75
BR | 1 | 14 | 15 | 34767.95 | 29801.1 | 34767.95
BR | 1 | 14 | 16 | 34968.85 | 29973.3 | 34968.85
BR | 1 | 14 | 17 | 34968.85 | 29973.3 | 34968.85
BR | 1 | 14 | 18 | 35006.3 | 30005.4 | 35006.3
BR | 1 | 14 | 19 | 35072.45 | 30062.1 | 35072.45
BR | 1 | 14 | 20 | 34953.45 | 29960.1 | 34953.45
BR | 1 | 14 | 21 | 35308.35 | 30264.3 | 35308.35
BR | 1 | 14 | 22 | 35033.95 | 30029.1 | 35033.95
BR | 1 | 14 | 23 | 34782.65 | 29813.7 | 34782.65
BR | 1 | 14 | 24 | 34277.6 | 29380.8 | 34277.6
BR | 1 | 15 | 1 | 33004.65 | 28289.7 | 33004.65
BR | 1 | 15 | 2 | 33089 | 28362 | 33089
BR | 1 | 15 | 3 | 31309.95 | 26837.1 | 31309.95
BR | 1 | 15 | 4 | 28508.2 | 24435.6 | 28508.2
BR | 1 | 15 | 5 | 27688.5 | 23733 | 27688.5
BR | 1 | 15 | 6 | 27524.35 | 23592.3 | 27524.35
BR | 1 | 15 | 7 | 27524.35 | 23592.3 | 27524.35
BR | 1 | 15 | 8 | 27776.7 | 23808.6 | 27776.7
BR | 1 | 15 | 9 | 28682.5 | 24585 | 28682.5
BR | 1 | 15 | 10 | 30174.2 | 25863.6 | 30174.2
BR | 1 | 15 | 11 | 32099.9 | 27514.2 | 32099.9
BR | 1 | 15 | 12 | 33976.6 | 29122.8 | 33976.6
BR | 1 | 15 | 13 | 34231.75 | 29341.5 | 34231.75
BR | 1 | 15 | 14 | 34483.4 | 29557.2 | 34483.4
BR | 1 | 15 | 15 | 34767.95 | 29801.1 | 34767.95
BR | 1 | 15 | 16 | 34968.85 | 29973.3 | 34968.85
BR | 1 | 15 | 17 | 34968.85 | 29973.3 | 34968.85
BR | 1 | 15 | 18 | 35006.3 | 30005.4 | 35006.3
BR | 1 | 15 | 19 | 35072.45 | 30062.1 | 35072.45
BR | 1 | 15 | 20 | 35033.25 | 30028.5 | 35033.25
BR | 1 | 15 | 21 | 35464.1 | 30397.8 | 35464.1
BR | 1 | 15 | 22 | 35181.65 | 30155.7 | 35181.65
BR | 1 | 15 | 23 | 34693.05 | 29736.9 | 34693.05
BR | 1 | 15 | 24 | 34277.6 | 29380.8 | 34277.6
BR | 1 | 16 | 1 | 32901.05 | 28200.9 | 32901.05
BR | 1 | 16 | 2 | 32712.4 | 28039.2 | 32712.4
BR | 1 | 16 | 3 | 31118.15 | 26672.7 | 31118.15
BR | 1 | 16 | 4 | 28508.2 | 24435.6 | 28508.2
BR | 1 | 16 | 5 | 27688.5 | 23733 | 27688.5
BR | 1 | 16 | 6 | 27481.3 | 23555.4 | 27481.3
BR | 1 | 16 | 7 | 27481.3 | 23555.4 | 27481.3
BR | 1 | 16 | 8 | 27776.7 | 23808.6 | 27776.7
BR | 1 | 16 | 9 | 28682.5 | 24585 | 28682.5
BR | 1 | 16 | 10 | 30174.2 | 25863.6 | 30174.2
BR | 1 | 16 | 11 | 32099.9 | 27514.2 | 32099.9
BR | 1 | 16 | 12 | 34064.45 | 29198.1 | 34064.45
BR | 1 | 16 | 13 | 34466.25 | 29542.5 | 34466.25
BR | 1 | 16 | 14 | 34672.75 | 29719.5 | 34672.75
BR | 1 | 16 | 15 | 34910.75 | 29923.5 | 34910.75
BR | 1 | 16 | 16 | 34968.85 | 29973.3 | 34968.85
BR | 1 | 16 | 17 | 34932.8 | 29942.4 | 34932.8
BR | 1 | 16 | 18 | 34970.6 | 29974.8 | 34970.6
BR | 1 | 16 | 19 | 34968.15 | 29972.7 | 34968.15
BR | 1 | 16 | 20 | 34953.45 | 29960.1 | 34953.45
BR | 1 | 16 | 21 | 35453.6 | 30388.8 | 35453.6
BR | 1 | 16 | 22 | 34861.75 | 29881.5 | 34861.75
BR | 1 | 16 | 23 | 34823.95 | 29849.1 | 34823.95
BR | 1 | 16 | 24 | 34277.6 | 29380.8 | 34277.6
BR | 1 | 17 | 1 | 33156.2 | 28419.6 | 33156.2
BR | 1 | 17 | 2 | 33343.8 | 28580.4 | 33343.8
BR | 1 | 17 | 3 | 31626.35 | 27108.3 | 31626.35
BR | 1 | 17 | 4 | 28799.75 | 24685.5 | 28799.75
BR | 1 | 17 | 5 | 27688.5 | 23733 | 27688.5
BR | 1 | 17 | 6 | 27524.35 | 23592.3 | 27524.35
BR | 1 | 17 | 7 | 27524.35 | 23592.3 | 27524.35
BR | 1 | 17 | 8 | 27776.7 | 23808.6 | 27776.7
BR | 1 | 17 | 9 | 28682.5 | 24585 | 28682.5
BR | 1 | 17 | 10 | 30174.2 | 25863.6 | 30174.2
BR | 1 | 17 | 11 | 32181.8 | 27584.4 | 32181.8
BR | 1 | 17 | 12 | 34064.45 | 29198.1 | 34064.45
BR | 1 | 17 | 13 | 34466.25 | 29542.5 | 34466.25
BR | 1 | 17 | 14 | 34846.7 | 29868.6 | 34846.7
BR | 1 | 17 | 15 | 34969.55 | 29973.9 | 34969.55
BR | 1 | 17 | 16 | 35205.1 | 30175.8 | 35205.1
BR | 1 | 17 | 17 | 35490.35 | 30420.3 | 35490.35
BR | 1 | 17 | 18 | 35748.65 | 30641.7 | 35748.65
BR | 1 | 17 | 19 | 35203 | 30174 | 35203
BR | 1 | 17 | 20 | 35010.5 | 30009 | 35010.5
BR | 1 | 17 | 21 | 35548.8 | 30470.4 | 35548.8
BR | 1 | 17 | 22 | 35453.6 | 30388.8 | 35453.6
BR | 1 | 17 | 23 | 34888.7 | 29904.6 | 34888.7
BR | 1 | 17 | 24 | 34562.5 | 29625 | 34562.5
BR | 1 | 18 | 1 | 33287.1 | 28531.8 | 33287.1
BR | 1 | 18 | 2 | 33343.8 | 28580.4 | 33343.8
BR | 1 | 18 | 3 | 31626.35 | 27108.3 | 31626.35
BR | 1 | 18 | 4 | 28558.95 | 24479.1 | 28558.95
BR | 1 | 18 | 5 | 27645.8 | 23696.4 | 27645.8
BR | 1 | 18 | 6 | 27481.3 | 23555.4 | 27481.3
BR | 1 | 18 | 7 | 27481.3 | 23555.4 | 27481.3
BR | 1 | 18 | 8 | 27733.65 | 23771.7 | 27733.65
BR | 1 | 18 | 9 | 28639.8 | 24548.4 | 28639.8
BR | 1 | 18 | 10 | 30174.2 | 25863.6 | 30174.2
BR | 1 | 18 | 11 | 32591.3 | 27935.4 | 32591.3
BR | 1 | 18 | 12 | 34371.05 | 29460.9 | 34371.05
BR | 1 | 18 | 13 | 34750.8 | 29786.4 | 34750.8
BR | 1 | 18 | 14 | 34933.5 | 29943 | 34933.5
BR | 1 | 18 | 15 | 34969.55 | 29973.9 | 34969.55
BR | 1 | 18 | 16 | 35711.2 | 30609.6 | 35711.2
BR | 1 | 18 | 17 | 35490.35 | 30420.3 | 35490.35
BR | 1 | 18 | 18 | 35748.65 | 30641.7 | 35748.65
BR | 1 | 18 | 19 | 36830.85 | 31569.3 | 36830.85
BR | 1 | 18 | 20 | 35811.3 | 30695.4 | 35811.3
BR | 1 | 18 | 21 | 36106.35 | 30948.3 | 36106.35
BR | 1 | 18 | 22 | 35584.85 | 30501.3 | 35584.85
BR | 1 | 18 | 23 | 35167.3 | 30143.4 | 35167.3
BR | 1 | 18 | 24 | 35024.85 | 30021.3 | 35024.85
BR | 1 | 19 | 1 | 33482.75 | 28699.5 | 33482.75
BR | 1 | 19 | 2 | 33784.1 | 28957.8 | 33784.1
BR | 1 | 19 | 3 | 32071.9 | 27490.2 | 32071.9
BR | 1 | 19 | 4 | 28728.7 | 24624.6 | 28728.7
BR | 1 | 19 | 5 | 27497.75 | 23569.5 | 27497.75
BR | 1 | 19 | 6 | 27168.05 | 23286.9 | 27168.05
BR | 1 | 19 | 7 | 26989.9 | 23134.2 | 26989.9
BR | 1 | 19 | 8 | 26951.75 | 23101.5 | 26951.75
BR | 1 | 19 | 9 | 26954.2 | 23103.6 | 26954.2
BR | 1 | 19 | 10 | 26330.5 | 22569 | 26330.5
BR | 1 | 19 | 11 | 27220.2 | 23331.6 | 27220.2
BR | 1 | 19 | 12 | 27332.55 | 23427.9 | 27332.55
BR | 1 | 19 | 13 | 28852.25 | 24730.5 | 28852.25
BR | 1 | 19 | 14 | 29299.9 | 25114.2 | 29299.9
BR | 1 | 19 | 15 | 29505.7 | 25290.6 | 29505.7
BR | 1 | 19 | 16 | 29741.95 | 25493.1 | 29741.95
BR | 1 | 19 | 17 | 29725.15 | 25478.7 | 29725.15
BR | 1 | 19 | 18 | 29575 | 25350 | 29575
BR | 1 | 19 | 19 | 29512 | 25296 | 29512
BR | 1 | 19 | 20 | 30333.45 | 26000.1 | 30333.45
BR | 1 | 19 | 21 | 31332 | 26856 | 31332
BR | 1 | 19 | 22 | 31453.45 | 26960.1 | 31453.45
BR | 1 | 19 | 23 | 31238.9 | 26776.2 | 31238.9
BR | 1 | 19 | 24 | 30921.8 | 26504.4 | 30921.8
BR | 1 | 20 | 1 | 30508.1 | 26149.8 | 30508.1
BR | 1 | 20 | 2 | 31005.1 | 26575.8 | 31005.1
BR | 1 | 20 | 3 | 31391.15 | 26906.7 | 31391.15
BR | 1 | 20 | 4 | 28389.2 | 24333.6 | 28389.2
BR | 1 | 20 | 5 | 27287.4 | 23389.2 | 27287.4
BR | 1 | 20 | 6 | 26999.7 | 23142.6 | 26999.7
BR | 1 | 20 | 7 | 26938.8 | 23090.4 | 26938.8
BR | 1 | 20 | 8 | 26876.15 | 23036.7 | 26876.15
BR | 1 | 20 | 9 | 26954.2 | 23103.6 | 26954.2
BR | 1 | 20 | 10 | 26305.65 | 22547.7 | 26305.65
BR | 1 | 20 | 11 | 26453.7 | 22674.6 | 26453.7
BR | 1 | 20 | 12 | 27132.7 | 23256.6 | 27132.7
BR | 1 | 20 | 13 | 28357 | 24306 | 28357
BR | 1 | 20 | 14 | 28679 | 24582 | 28679
BR | 1 | 20 | 15 | 28729.4 | 24625.2 | 28729.4
BR | 1 | 20 | 16 | 29125.6 | 24964.8 | 29125.6
BR | 1 | 20 | 17 | 29282.75 | 25099.5 | 29282.75
BR | 1 | 20 | 18 | 29369.2 | 25173.6 | 29369.2
BR | 1 | 20 | 19 | 29512 | 25296 | 29512
BR | 1 | 20 | 20 | 30333.45 | 26000.1 | 30333.45
BR | 1 | 20 | 21 | 31300.85 | 26829.3 | 31300.85
BR | 1 | 20 | 22 | 31303.65 | 26831.7 | 31303.65
BR | 1 | 20 | 23 | 31012.8 | 26582.4 | 31012.8
BR | 1 | 20 | 24 | 30829.4 | 26425.2 | 30829.4
BR | 1 | 21 | 1 | 30375.1 | 26035.8 | 30375.1
BR | 1 | 21 | 2 | 29876 | 25608 | 29876
BR | 1 | 21 | 3 | 31048.5 | 26613 | 31048.5
BR | 1 | 21 | 4 | 28465.15 | 24398.7 | 28465.15
BR | 1 | 21 | 5 | 27613.25 | 23668.5 | 27613.25
BR | 1 | 21 | 6 | 27099.8 | 23228.4 | 27099.8
BR | 1 | 21 | 7 | 27220.2 | 23331.6 | 27220.2
BR | 1 | 21 | 8 | 27352.15 | 23444.7 | 27352.15
BR | 1 | 21 | 9 | 28258.3 | 24221.4 | 28258.3
BR | 1 | 21 | 10 | 29993.25 | 25708.5 | 29993.25
BR | 1 | 21 | 11 | 31776.85 | 27237.3 | 31776.85
BR | 1 | 21 | 12 | 33715.85 | 28899.3 | 33715.85
BR | 1 | 21 | 13 | 34144.25 | 29266.5 | 34144.25
BR | 1 | 21 | 14 | 34483.4 | 29557.2 | 34483.4
BR | 1 | 21 | 15 | 34483.4 | 29557.2 | 34483.4
BR | 1 | 21 | 16 | 34777.4 | 29809.2 | 34777.4
BR | 1 | 21 | 17 | 34767.25 | 29800.5 | 34767.25
BR | 1 | 21 | 18 | 34805.05 | 29832.9 | 34805.05
BR | 1 | 21 | 19 | 34668.9 | 29716.2 | 34668.9
BR | 1 | 21 | 20 | 34842.85 | 29865.3 | 34842.85
BR | 1 | 21 | 21 | 35181.65 | 30155.7 | 35181.65
BR | 1 | 21 | 22 | 34803.3 | 29831.4 | 34803.3
BR | 1 | 21 | 23 | 34693.05 | 29736.9 | 34693.05
BR | 1 | 21 | 24 | 34277.6 | 29380.8 | 34277.6
BR | 1 | 22 | 1 | 32524.8 | 27878.4 | 32524.8
BR | 1 | 22 | 2 | 31845.1 | 27295.8 | 31845.1
BR | 1 | 22 | 3 | 31048.5 | 26613 | 31048.5
BR | 1 | 22 | 4 | 28432.6 | 24370.8 | 28432.6
BR | 1 | 22 | 5 | 27264.3 | 23369.4 | 27264.3
BR | 1 | 22 | 6 | 27061.65 | 23195.7 | 27061.65
BR | 1 | 22 | 7 | 27077.75 | 23209.5 | 27077.75
BR | 1 | 22 | 8 | 27231.75 | 23341.5 | 27231.75
BR | 1 | 22 | 9 | 28115.85 | 24099.3 | 28115.85
BR | 1 | 22 | 10 | 29841 | 25578 | 29841
BR | 1 | 22 | 11 | 31697.75 | 27169.5 | 31697.75
BR | 1 | 22 | 12 | 33715.85 | 28899.3 | 33715.85
BR | 1 | 22 | 13 | 34198.5 | 29313 | 34198.5
BR | 1 | 22 | 14 | 34379.8 | 29468.4 | 34379.8
BR | 1 | 22 | 15 | 34483.4 | 29557.2 | 34483.4
BR | 1 | 22 | 16 | 34846 | 29868 | 34846
BR | 1 | 22 | 17 | 34853 | 29874 | 34853
BR | 1 | 22 | 18 | 35006.3 | 30005.4 | 35006.3
BR | 1 | 22 | 19 | 35036.4 | 30031.2 | 35036.4
BR | 1 | 22 | 20 | 34948.2 | 29955.6 | 34948.2
BR | 1 | 22 | 21 | 35453.6 | 30388.8 | 35453.6
BR | 1 | 22 | 22 | 35181.65 | 30155.7 | 35181.65
BR | 1 | 22 | 23 | 34693.05 | 29736.9 | 34693.05
BR | 1 | 22 | 24 | 34277.6 | 29380.8 | 34277.6
BR | 1 | 23 | 1 | 32901.05 | 28200.9 | 32901.05
BR | 1 | 23 | 2 | 33089 | 28362 | 33089
BR | 1 | 23 | 3 | 31230.15 | 26768.7 | 31230.15
BR | 1 | 23 | 4 | 28508.2 | 24435.6 | 28508.2
BR | 1 | 23 | 5 | 27645.8 | 23696.4 | 27645.8
BR | 1 | 23 | 6 | 27220.2 | 23331.6 | 27220.2
BR | 1 | 23 | 7 | 27325.9 | 23422.2 | 27325.9
BR | 1 | 23 | 8 | 27472.55 | 23547.9 | 27472.55
BR | 1 | 23 | 9 | 28378.35 | 24324.3 | 28378.35
BR | 1 | 23 | 10 | 30098.95 | 25799.1 | 30098.95
BR | 1 | 23 | 11 | 32099.9 | 27514.2 | 32099.9
BR | 1 | 23 | 12 | 34072.5 | 29205 | 34072.5
BR | 1 | 23 | 13 | 34466.25 | 29542.5 | 34466.25
BR | 1 | 23 | 14 | 34767.95 | 29801.1 | 34767.95
BR | 1 | 23 | 15 | 34846.7 | 29868.6 | 34846.7
BR | 1 | 23 | 16 | 35205.1 | 30175.8 | 35205.1
BR | 1 | 23 | 17 | 35490.35 | 30420.3 | 35490.35
BR | 1 | 23 | 18 | 35528.15 | 30452.7 | 35528.15
BR | 1 | 23 | 19 | 35203 | 30174 | 35203
BR | 1 | 23 | 20 | 35069.3 | 30059.4 | 35069.3
BR | 1 | 23 | 21 | 35469 | 30402 | 35469
BR | 1 | 23 | 22 | 35308.35 | 30264.3 | 35308.35
BR | 1 | 23 | 23 | 34888.7 | 29904.6 | 34888.7
BR | 1 | 23 | 24 | 34570.55 | 29631.9 | 34570.55
BR | 1 | 24 | 1 | 33287.1 | 28531.8 | 33287.1
BR | 1 | 24 | 2 | 33343.8 | 28580.4 | 33343.8
BR | 1 | 24 | 3 | 31626.35 | 27108.3 | 31626.35
BR | 1 | 24 | 4 | 28508.2 | 24435.6 | 28508.2
BR | 1 | 24 | 5 | 27645.8 | 23696.4 | 27645.8
BR | 1 | 24 | 6 | 27481.3 | 23555.4 | 27481.3
BR | 1 | 24 | 7 | 27207.25 | 23320.5 | 27207.25
BR | 1 | 24 | 8 | 27472.55 | 23547.9 | 27472.55
BR | 1 | 24 | 9 | 28378.35 | 24324.3 | 28378.35
BR | 1 | 24 | 10 | 30131.15 | 25826.7 | 30131.15
BR | 1 | 24 | 11 | 32591.3 | 27935.4 | 32591.3
BR | 1 | 24 | 12 | 34298.6 | 29398.8 | 34298.6
BR | 1 | 24 | 13 | 34750.8 | 29786.4 | 34750.8
BR | 1 | 24 | 14 | 34933.5 | 29943 | 34933.5
BR | 1 | 24 | 15 | 35100.1 | 30085.8 | 35100.1
BR | 1 | 24 | 16 | 35711.2 | 30609.6 | 35711.2
BR | 1 | 24 | 17 | 36727.25 | 31480.5 | 36727.25
BR | 1 | 24 | 18 | 36808.45 | 31550.1 | 36808.45
BR | 1 | 24 | 19 | 36830.85 | 31569.3 | 36830.85
BR | 1 | 24 | 20 | 36827.7 | 31566.6 | 36827.7
BR | 1 | 24 | 21 | 36327.2 | 31137.6 | 36327.2
BR | 1 | 24 | 22 | 35715.4 | 30613.2 | 35715.4
BR | 1 | 24 | 23 | 35516.95 | 30443.1 | 35516.95
BR | 1 | 24 | 24 | 35127.4 | 30109.2 | 35127.4
BR | 1 | 25 | 1 | 33903.45 | 29060.1 | 33903.45
BR | 1 | 25 | 2 | 34692 | 29736 | 34692
BR | 1 | 25 | 3 | 32892.3 | 28193.4 | 32892.3
BR | 1 | 25 | 4 | 29985.55 | 25701.9 | 29985.55
BR | 1 | 25 | 5 | 28822.15 | 24704.7 | 28822.15
BR | 1 | 25 | 6 | 28613.2 | 24525.6 | 28613.2
BR | 1 | 25 | 7 | 28890.75 | 24763.5 | 28890.75
BR | 1 | 25 | 8 | 28865.55 | 24741.9 | 28865.55
BR | 1 | 25 | 9 | 29613.15 | 25382.7 | 29613.15
BR | 1 | 25 | 10 | 31092.25 | 26650.5 | 31092.25
BR | 1 | 25 | 11 | 33396.3 | 28625.4 | 33396.3
BR | 1 | 25 | 12 | 34904.45 | 29918.1 | 34904.45
BR | 1 | 25 | 13 | 35473.9 | 30406.2 | 35473.9
BR | 1 | 25 | 14 | 35711.9 | 30610.2 | 35711.9
BR | 1 | 25 | 15 | 36727.95 | 31481.1 | 36727.95
BR | 1 | 25 | 16 | 37813.65 | 32411.7 | 37813.65
BR | 1 | 25 | 17 | 38458.7 | 32964.6 | 38458.7
BR | 1 | 25 | 18 | 37807.35 | 32406.3 | 37807.35
BR | 1 | 25 | 19 | 37916.9 | 32500.2 | 37916.9
BR | 1 | 25 | 20 | 37914.1 | 32497.8 | 37914.1
BR | 1 | 25 | 21 | 37780.05 | 32382.9 | 37780.05
BR | 1 | 25 | 22 | 36106.35 | 30948.3 | 36106.35
BR | 1 | 25 | 23 | 35648.2 | 30555.6 | 35648.2
BR | 1 | 25 | 24 | 35604.1 | 30517.8 | 35604.1
BR | 1 | 26 | 1 | 34499.5 | 29571 | 34499.5
BR | 1 | 26 | 2 | 35516.25 | 30442.5 | 35516.25
BR | 1 | 26 | 3 | 33243 | 28494 | 33243
BR | 1 | 26 | 4 | 30486.4 | 26131.2 | 30486.4
BR | 1 | 26 | 5 | 29190 | 25020 | 29190
BR | 1 | 26 | 6 | 28371.35 | 24318.3 | 28371.35
BR | 1 | 26 | 7 | 28310.1 | 24265.8 | 28310.1
BR | 1 | 26 | 8 | 28247.45 | 24212.1 | 28247.45
BR | 1 | 26 | 9 | 27981.45 | 23984.1 | 27981.45
BR | 1 | 26 | 10 | 26987.45 | 23132.1 | 26987.45
BR | 1 | 26 | 11 | 27304.9 | 23404.2 | 27304.9
BR | 1 | 26 | 12 | 27241.9 | 23350.2 | 27241.9
BR | 1 | 26 | 13 | 28407.05 | 24348.9 | 28407.05
BR | 1 | 26 | 14 | 29126.3 | 24965.4 | 29126.3
BR | 1 | 26 | 15 | 29299.9 | 25114.2 | 29299.9
BR | 1 | 26 | 16 | 29505 | 25290 | 29505
BR | 1 | 26 | 17 | 29282.75 | 25099.5 | 29282.75
BR | 1 | 26 | 18 | 29195.25 | 25024.5 | 29195.25
BR | 1 | 26 | 19 | 29338.05 | 25146.9 | 29338.05
BR | 1 | 26 | 20 | 29833.3 | 25571.4 | 29833.3
BR | 1 | 26 | 21 | 30974.3 | 26549.4 | 30974.3
BR | 1 | 26 | 22 | 31303.65 | 26831.7 | 31303.65
BR | 1 | 26 | 23 | 31035.9 | 26602.2 | 31035.9
BR | 1 | 26 | 24 | 30921.8 | 26504.4 | 30921.8
BR | 1 | 27 | 1 | 30415.7 | 26070.6 | 30415.7
BR | 1 | 27 | 2 | 31005.1 | 26575.8 | 31005.1
BR | 1 | 27 | 3 | 31600.8 | 27086.4 | 31600.8
BR | 1 | 27 | 4 | 28583.8 | 24500.4 | 28583.8
BR | 1 | 27 | 5 | 27497.75 | 23569.5 | 27497.75
BR | 1 | 27 | 6 | 27168.05 | 23286.9 | 27168.05
BR | 1 | 27 | 7 | 27104.35 | 23232.3 | 27104.35
BR | 1 | 27 | 8 | 27041.7 | 23178.6 | 27041.7
BR | 1 | 27 | 9 | 27122.2 | 23247.6 | 27122.2
BR | 1 | 27 | 10 | 26330.5 | 22569 | 26330.5
BR | 1 | 27 | 11 | 26934.6 | 23086.8 | 26934.6
BR | 1 | 27 | 12 | 27124.65 | 23249.7 | 27124.65
BR | 1 | 27 | 13 | 28239.75 | 24205.5 | 28239.75
BR | 1 | 27 | 14 | 28679 | 24582 | 28679
BR | 1 | 27 | 15 | 28679 | 24582 | 28679
BR | 1 | 27 | 16 | 28728.7 | 24624.6 | 28728.7
BR | 1 | 27 | 17 | 28712.25 | 24610.5 | 28712.25
BR | 1 | 27 | 18 | 28798.35 | 24684.3 | 28798.35
BR | 1 | 27 | 19 | 29011.5 | 24867 | 29011.5
BR | 1 | 27 | 20 | 29782.9 | 25528.2 | 29782.9
BR | 1 | 27 | 21 | 30924.25 | 26506.5 | 30924.25
BR | 1 | 27 | 22 | 31207.75 | 26749.5 | 31207.75
BR | 1 | 27 | 23 | 31012.8 | 26582.4 | 31012.8
BR | 1 | 27 | 24 | 30829.4 | 26425.2 | 30829.4
BR | 1 | 28 | 1 | 30415.7 | 26070.6 | 30415.7
BR | 1 | 28 | 2 | 31013.15 | 26582.7 | 31013.15
BR | 1 | 28 | 3 | 31626.35 | 27108.3 | 31626.35
BR | 1 | 28 | 4 | 28833 | 24714 | 28833
BR | 1 | 28 | 5 | 27720.35 | 23760.3 | 27720.35
BR | 1 | 28 | 6 | 27481.3 | 23555.4 | 27481.3
BR | 1 | 28 | 7 | 27524.35 | 23592.3 | 27524.35
BR | 1 | 28 | 8 | 27733.65 | 23771.7 | 27733.65
BR | 1 | 28 | 9 | 28682.5 | 24585 | 28682.5
BR | 1 | 28 | 10 | 30131.15 | 25826.7 | 30131.15
BR | 1 | 28 | 11 | 32043.9 | 27466.2 | 32043.9
BR | 1 | 28 | 12 | 33976.6 | 29122.8 | 33976.6
BR | 1 | 28 | 13 | 34190.45 | 29306.1 | 34190.45
BR | 1 | 28 | 14 | 34379.8 | 29468.4 | 34379.8
BR | 1 | 28 | 15 | 34483.4 | 29557.2 | 34483.4
BR | 1 | 28 | 16 | 34767.25 | 29800.5 | 34767.25
BR | 1 | 28 | 17 | 34622 | 29676 | 34622
BR | 1 | 28 | 18 | 34659.45 | 29708.1 | 34659.45
BR | 1 | 28 | 19 | 34668.9 | 29716.2 | 34668.9
BR | 1 | 28 | 20 | 34665.75 | 29713.5 | 34665.75
BR | 1 | 28 | 21 | 34903.05 | 29916.9 | 34903.05
BR | 1 | 28 | 22 | 34803.3 | 29831.4 | 34803.3
BR | 1 | 28 | 23 | 34693.05 | 29736.9 | 34693.05
BR | 1 | 28 | 24 | 34277.6 | 29380.8 | 34277.6
BR | 1 | 29 | 1 | 32914.35 | 28212.3 | 32914.35
BR | 1 | 29 | 2 | 31991.75 | 27421.5 | 31991.75
BR | 1 | 29 | 3 | 31118.15 | 26672.7 | 31118.15
BR | 1 | 29 | 4 | 28465.15 | 24398.7 | 28465.15
BR | 1 | 29 | 5 | 27613.25 | 23668.5 | 27613.25
BR | 1 | 29 | 6 | 27449.1 | 23527.8 | 27449.1
BR | 1 | 29 | 7 | 27481.3 | 23555.4 | 27481.3
BR | 1 | 29 | 8 | 27701.45 | 23744.1 | 27701.45
BR | 1 | 29 | 9 | 28639.8 | 24548.4 | 28639.8
BR | 1 | 29 | 10 | 30131.15 | 25826.7 | 30131.15
BR | 1 | 29 | 11 | 31944.15 | 27380.7 | 31944.15
BR | 1 | 29 | 12 | 33715.85 | 28899.3 | 33715.85
BR | 1 | 29 | 13 | 34144.25 | 29266.5 | 34144.25
BR | 1 | 29 | 14 | 34207.6 | 29320.8 | 34207.6
BR | 1 | 29 | 15 | 34483.4 | 29557.2 | 34483.4
BR | 1 | 29 | 16 | 34672.05 | 29718.9 | 34672.05
BR | 1 | 29 | 17 | 34622 | 29676 | 34622
BR | 1 | 29 | 18 | 34709.5 | 29751 | 34709.5
BR | 1 | 29 | 19 | 34771.45 | 29804.1 | 34771.45
BR | 1 | 29 | 20 | 34665.75 | 29713.5 | 34665.75
BR | 1 | 29 | 21 | 34903.05 | 29916.9 | 34903.05
BR | 1 | 29 | 22 | 34762 | 29796 | 34762
BR | 1 | 29 | 23 | 34693.05 | 29736.9 | 34693.05
BR | 1 | 29 | 24 | 34277.6 | 29380.8 | 34277.6
BR | 1 | 30 | 1 | 32901.05 | 28200.9 | 32901.05
BR | 1 | 30 | 2 | 32712.4 | 28039.2 | 32712.4
BR | 1 | 30 | 3 | 31118.15 | 26672.7 | 31118.15
BR | 1 | 30 | 4 | 28508.2 | 24435.6 | 28508.2
BR | 1 | 30 | 5 | 27688.5 | 23733 | 27688.5
BR | 1 | 30 | 6 | 27524.35 | 23592.3 | 27524.35
BR | 1 | 30 | 7 | 27524.35 | 23592.3 | 27524.35
BR | 1 | 30 | 8 | 27776.7 | 23808.6 | 27776.7
BR | 1 | 30 | 9 | 28682.5 | 24585 | 28682.5
BR | 1 | 30 | 10 | 30174.2 | 25863.6 | 30174.2
BR | 1 | 30 | 11 | 32549.65 | 27899.7 | 32549.65
BR | 1 | 30 | 12 | 34064.45 | 29198.1 | 34064.45
BR | 1 | 30 | 13 | 34466.25 | 29542.5 | 34466.25
BR | 1 | 30 | 14 | 34778.1 | 29809.8 | 34778.1
BR | 1 | 30 | 15 | 34969.55 | 29973.9 | 34969.55
BR | 1 | 30 | 16 | 35490.35 | 30420.3 | 35490.35
BR | 1 | 30 | 17 | 35490.35 | 30420.3 | 35490.35
BR | 1 | 30 | 18 | 35379.05 | 30324.9 | 35379.05
BR | 1 | 30 | 19 | 35308.35 | 30264.3 | 35308.35
BR | 1 | 30 | 20 | 35305.2 | 30261.6 | 35305.2
BR | 1 | 30 | 21 | 35548.8 | 30470.4 | 35548.8
BR | 1 | 30 | 22 | 35181.65 | 30155.7 | 35181.65
BR | 1 | 30 | 23 | 34888.7 | 29904.6 | 34888.7
BR | 1 | 30 | 24 | 34562.5 | 29625 | 34562.5
BR | 1 | 31 | 1 | 33441.1 | 28663.8 | 33441.1
BR | 1 | 31 | 2 | 33784.1 | 28957.8 | 33784.1
BR | 1 | 31 | 3 | 32543 | 27894 | 32543
BR | 1 | 31 | 4 | 28969.5 | 24831 | 28969.5
BR | 1 | 31 | 5 | 28013.65 | 24011.7 | 28013.65
BR | 1 | 31 | 6 | 27692.7 | 23736.6 | 27692.7
BR | 1 | 31 | 7 | 27692.7 | 23736.6 | 27692.7
BR | 1 | 31 | 8 | 27852.3 | 23873.4 | 27852.3
BR | 1 | 31 | 9 | 28850.85 | 24729.3 | 28850.85
BR | 1 | 31 | 10 | 30365.3 | 26027.4 | 30365.3
BR | 1 | 31 | 11 | 32637.15 | 27974.7 | 32637.15
BR | 1 | 31 | 12 | 34371.05 | 29460.9 | 34371.05
BR | 1 | 31 | 13 | 34750.8 | 29786.4 | 34750.8
BR | 1 | 31 | 14 | 34933.5 | 29943 | 34933.5
BR | 1 | 31 | 15 | 34969.55 | 29973.9 | 34969.55
BR | 1 | 31 | 16 | 35341.6 | 30292.8 | 35341.6
BR | 1 | 31 | 17 | 35490.35 | 30420.3 | 35490.35
BR | 1 | 31 | 18 | 35748.65 | 30641.7 | 35748.65
BR | 1 | 31 | 19 | 35593.95 | 30509.1 | 35593.95
BR | 1 | 31 | 20 | 35305.2 | 30261.6 | 35305.2
BR | 1 | 31 | 21 | 35715.4 | 30613.2 | 35715.4
BR | 1 | 31 | 22 | 35464.1 | 30397.8 | 35464.1
BR | 1 | 31 | 23 | 35167.3 | 30143.4 | 35167.3
BR | 1 | 31 | 24 | 34877.5 | 29895 | 34877.5
BR | 2 | 1 | 1 | 33441.1 | 28663.8 | 33441.1
BR | 2 | 1 | 2 | 34030.5 | 29169 | 34030.5
BR | 2 | 1 | 3 | 32660.25 | 27994.5 | 32660.25
BR | 2 | 1 | 4 | 29976.45 | 25694.1 | 29976.45
BR | 2 | 1 | 5 | 28519.75 | 24445.5 | 28519.75
BR | 2 | 1 | 6 | 27994.05 | 23994.9 | 27994.05
BR | 2 | 1 | 7 | 27914.25 | 23926.5 | 27914.25
BR | 2 | 1 | 8 | 28131.95 | 24113.1 | 28131.95
BR | 2 | 1 | 9 | 29152.55 | 24987.9 | 29152.55
BR | 2 | 1 | 10 | 30599.8 | 26228.4 | 30599.8
BR | 2 | 1 | 11 | 33135.2 | 28401.6 | 33135.2
BR | 2 | 1 | 12 | 35121.45 | 30104.1 | 35121.45
BR | 2 | 1 | 13 | 35867.3 | 30743.4 | 35867.3
BR | 2 | 1 | 14 | 36148 | 30984 | 36148
BR | 2 | 1 | 15 | 36538.6 | 31318.8 | 36538.6
BR | 2 | 1 | 16 | 37912 | 32496 | 37912
BR | 2 | 1 | 17 | 37818.55 | 32415.9 | 37818.55
BR | 2 | 1 | 18 | 37818.55 | 32415.9 | 37818.55
BR | 2 | 1 | 19 | 38176.6 | 32722.8 | 38176.6
BR | 2 | 1 | 20 | 37727.55 | 32337.9 | 37727.55
BR | 2 | 1 | 21 | 37006.2 | 31719.6 | 37006.2
BR | 2 | 1 | 22 | 36484.7 | 31272.6 | 36484.7
BR | 2 | 1 | 23 | 35844.9 | 30724.2 | 35844.9
BR | 2 | 1 | 24 | 35616 | 30528 | 35616
BR | 2 | 2 | 1 | 34680.45 | 29726.1 | 34680.45
BR | 2 | 2 | 2 | 35383.95 | 30329.1 | 35383.95
BR | 2 | 2 | 3 | 33064.85 | 28341.3 | 33064.85
BR | 2 | 2 | 4 | 30287.6 | 25960.8 | 30287.6
BR | 2 | 2 | 5 | 29097.95 | 24941.1 | 29097.95
BR | 2 | 2 | 6 | 27981.1 | 23983.8 | 27981.1
BR | 2 | 2 | 7 | 27779.5 | 23811 | 27779.5
BR | 2 | 2 | 8 | 27571.6 | 23632.8 | 27571.6
BR | 2 | 2 | 9 | 27633.9 | 23686.2 | 27633.9
BR | 2 | 2 | 10 | 26766.25 | 22942.5 | 26766.25
BR | 2 | 2 | 11 | 27945.75 | 23953.5 | 27945.75
BR | 2 | 2 | 12 | 29215.9 | 25042.2 | 29215.9
BR | 2 | 2 | 13 | 31145.1 | 26695.8 | 31145.1
BR | 2 | 2 | 14 | 31655.75 | 27133.5 | 31655.75
BR | 2 | 2 | 15 | 31655.75 | 27133.5 | 31655.75
BR | 2 | 2 | 16 | 32023.95 | 27449.1 | 32023.95
BR | 2 | 2 | 17 | 32641 | 27978 | 32641
BR | 2 | 2 | 18 | 32641 | 27978 | 32641
BR | 2 | 2 | 19 | 32546.5 | 27897 | 32546.5
BR | 2 | 2 | 20 | 32873.75 | 28177.5 | 32873.75
BR | 2 | 2 | 21 | 33071.5 | 28347 | 33071.5
BR | 2 | 2 | 22 | 32954.6 | 28246.8 | 32954.6
BR | 2 | 2 | 23 | 32335.8 | 27716.4 | 32335.8
BR | 2 | 2 | 24 | 32299.4 | 27685.2 | 32299.4
BR | 2 | 3 | 1 | 31999.8 | 27428.4 | 31999.8
BR | 2 | 3 | 2 | 33098.45 | 28370.1 | 33098.45
BR | 2 | 3 | 3 | 33064.85 | 28341.3 | 33064.85
BR | 2 | 3 | 4 | 29960.35 | 25680.3 | 29960.35
BR | 2 | 3 | 5 | 29097.95 | 24941.1 | 29097.95
BR | 2 | 3 | 6 | 28707 | 24606 | 28707
BR | 2 | 3 | 7 | 28646.1 | 24553.8 | 28646.1
BR | 2 | 3 | 8 | 28039.2 | 24033.6 | 28039.2
BR | 2 | 3 | 9 | 27633.9 | 23686.2 | 27633.9
BR | 2 | 3 | 10 | 26766.25 | 22942.5 | 26766.25
BR | 2 | 3 | 11 | 27945.75 | 23953.5 | 27945.75
BR | 2 | 3 | 12 | 29215.9 | 25042.2 | 29215.9
BR | 2 | 3 | 13 | 30850.75 | 26443.5 | 30850.75
BR | 2 | 3 | 14 | 31418.8 | 26930.4 | 31418.8
BR | 2 | 3 | 15 | 31655.75 | 27133.5 | 31655.75
BR | 2 | 3 | 16 | 31881.85 | 27327.3 | 31881.85
BR | 2 | 3 | 17 | 31865.4 | 27313.2 | 31865.4
BR | 2 | 3 | 18 | 32546.5 | 27897 | 32546.5
BR | 2 | 3 | 19 | 31771.95 | 27233.1 | 31771.95
BR | 2 | 3 | 20 | 32099.2 | 27513.6 | 32099.2
BR | 2 | 3 | 21 | 33022.5 | 28305 | 33022.5
BR | 2 | 3 | 22 | 32954.6 | 28246.8 | 32954.6
BR | 2 | 3 | 23 | 32208.05 | 27606.9 | 32208.05
BR | 2 | 3 | 24 | 32299.4 | 27685.2 | 32299.4
BR | 2 | 4 | 1 | 31676.05 | 27150.9 | 31676.05
BR | 2 | 4 | 2 | 32534.6 | 27886.8 | 32534.6
BR | 2 | 4 | 3 | 32660.25 | 27994.5 | 32660.25
BR | 2 | 4 | 4 | 29421 | 25218 | 29421
BR | 2 | 4 | 5 | 28123.55 | 24105.9 | 28123.55
BR | 2 | 4 | 6 | 27785.45 | 23816.1 | 27785.45
BR | 2 | 4 | 7 | 27914.25 | 23926.5 | 27914.25
BR | 2 | 4 | 8 | 28131.95 | 24113.1 | 28131.95
BR | 2 | 4 | 9 | 29232 | 25056 | 29232
BR | 2 | 4 | 10 | 30599.8 | 26228.4 | 30599.8
BR | 2 | 4 | 11 | 32688.95 | 28019.1 | 32688.95
BR | 2 | 4 | 12 | 34496 | 29568 | 34496
BR | 2 | 4 | 13 | 35046.9 | 30040.2 | 35046.9
BR | 2 | 4 | 14 | 35338.8 | 30290.4 | 35338.8
BR | 2 | 4 | 15 | 35550.2 | 30471.6 | 35550.2
BR | 2 | 4 | 16 | 36147.3 | 30983.4 | 36147.3
BR | 2 | 4 | 17 | 36016.4 | 30871.2 | 36016.4
BR | 2 | 4 | 18 | 36016.4 | 30871.2 | 36016.4
BR | 2 | 4 | 19 | 35421.75 | 30361.5 | 35421.75
BR | 2 | 4 | 20 | 35266 | 30228 | 35266
BR | 2 | 4 | 21 | 35637.35 | 30546.3 | 35637.35
BR | 2 | 4 | 22 | 35244.65 | 30209.7 | 35244.65
BR | 2 | 4 | 23 | 34766.9 | 29800.2 | 34766.9
BR | 2 | 4 | 24 | 34392.4 | 29479.2 | 34392.4
BR | 2 | 5 | 1 | 33295.5 | 28539 | 33295.5
BR | 2 | 5 | 2 | 33485.2 | 28701.6 | 33485.2
BR | 2 | 5 | 3 | 31290 | 26820 | 31290
BR | 2 | 5 | 4 | 28600.95 | 24515.1 | 28600.95
BR | 2 | 5 | 5 | 27738.55 | 23775.9 | 27738.55
BR | 2 | 5 | 6 | 27574.4 | 23635.2 | 27574.4
BR | 2 | 5 | 7 | 27574.4 | 23635.2 | 27574.4
BR | 2 | 5 | 8 | 27791.75 | 23821.5 | 27791.75
BR | 2 | 5 | 9 | 28757.75 | 24649.5 | 28757.75
BR | 2 | 5 | 10 | 30212.35 | 25896.3 | 30212.35
BR | 2 | 5 | 11 | 32197.9 | 27598.2 | 32197.9
BR | 2 | 5 | 12 | 34388.2 | 29475.6 | 34388.2
BR | 2 | 5 | 13 | 34923.7 | 29934.6 | 34923.7
BR | 2 | 5 | 14 | 35169.05 | 30144.9 | 35169.05
BR | 2 | 5 | 15 | 35193.55 | 30165.9 | 35193.55
BR | 2 | 5 | 16 | 35549.5 | 30471 | 35549.5
BR | 2 | 5 | 17 | 35827.05 | 30708.9 | 35827.05
BR | 2 | 5 | 18 | 36016.4 | 30871.2 | 36016.4
BR | 2 | 5 | 19 | 35894.6 | 30766.8 | 35894.6
BR | 2 | 5 | 20 | 35779.8 | 30668.4 | 35779.8
BR | 2 | 5 | 21 | 35876.75 | 30751.5 | 35876.75
BR | 2 | 5 | 22 | 35297.85 | 30255.3 | 35297.85
BR | 2 | 5 | 23 | 34766.9 | 29800.2 | 34766.9
BR | 2 | 5 | 24 | 34392.4 | 29479.2 | 34392.4
BR | 2 | 6 | 1 | 33295.5 | 28539 | 33295.5
BR | 2 | 6 | 2 | 33485.2 | 28701.6 | 33485.2
BR | 2 | 6 | 3 | 31340.05 | 26862.9 | 31340.05
BR | 2 | 6 | 4 | 28600.95 | 24515.1 | 28600.95
BR | 2 | 6 | 5 | 27738.55 | 23775.9 | 27738.55
BR | 2 | 6 | 6 | 27541.85 | 23607.3 | 27541.85
BR | 2 | 6 | 7 | 27541.85 | 23607.3 | 27541.85
BR | 2 | 6 | 8 | 27759.55 | 23793.9 | 27759.55
BR | 2 | 6 | 9 | 28602.35 | 24516.3 | 28602.35
BR | 2 | 6 | 10 | 30179.8 | 25868.4 | 30179.8
BR | 2 | 6 | 11 | 31735.2 | 27201.6 | 31735.2
BR | 2 | 6 | 12 | 33871.6 | 29032.8 | 33871.6
BR | 2 | 6 | 13 | 34643.7 | 29694.6 | 34643.7
BR | 2 | 6 | 14 | 34963.95 | 29969.1 | 34963.95
BR | 2 | 6 | 15 | 35169.05 | 30144.9 | 35169.05
BR | 2 | 6 | 16 | 35827.05 | 30708.9 | 35827.05
BR | 2 | 6 | 17 | 35906.85 | 30777.3 | 35906.85
BR | 2 | 6 | 18 | 35827.05 | 30708.9 | 35827.05
BR | 2 | 6 | 19 | 35423.85 | 30363.3 | 35423.85
BR | 2 | 6 | 20 | 35121.8 | 30104.4 | 35121.8
BR | 2 | 6 | 21 | 35637.35 | 30546.3 | 35637.35
BR | 2 | 6 | 22 | 35339.5 | 30291 | 35339.5
BR | 2 | 6 | 23 | 34881 | 29898 | 34881
BR | 2 | 6 | 24 | 34506.5 | 29577 | 34506.5
BR | 2 | 7 | 1 | 33550.65 | 28757.7 | 33550.65
BR | 2 | 7 | 2 | 33588.8 | 28790.4 | 33588.8
BR | 2 | 7 | 3 | 31476.55 | 26979.9 | 31476.55
BR | 2 | 7 | 4 | 28814.1 | 24697.8 | 28814.1
BR | 2 | 7 | 5 | 27738.55 | 23775.9 | 27738.55
BR | 2 | 7 | 6 | 27574.4 | 23635.2 | 27574.4
BR | 2 | 7 | 7 | 27574.4 | 23635.2 | 27574.4
BR | 2 | 7 | 8 | 27791.75 | 23821.5 | 27791.75
BR | 2 | 7 | 9 | 28757.75 | 24649.5 | 28757.75
BR | 2 | 7 | 10 | 30212.35 | 25896.3 | 30212.35
BR | 2 | 7 | 11 | 32042.15 | 27464.7 | 32042.15
BR | 2 | 7 | 12 | 33953.5 | 29103 | 33953.5
BR | 2 | 7 | 13 | 34643.7 | 29694.6 | 34643.7
BR | 2 | 7 | 14 | 34833.05 | 29856.9 | 34833.05
BR | 2 | 7 | 15 | 35087.15 | 30074.7 | 35087.15
BR | 2 | 7 | 16 | 35838.95 | 30719.1 | 35838.95
BR | 2 | 7 | 17 | 36016.4 | 30871.2 | 36016.4
BR | 2 | 7 | 18 | 36147.3 | 30983.4 | 36147.3
BR | 2 | 7 | 19 | 36004.15 | 30860.7 | 36004.15
BR | 2 | 7 | 20 | 35969.15 | 30830.7 | 35969.15
BR | 2 | 7 | 21 | 36307.25 | 31120.5 | 36307.25
BR | 2 | 7 | 22 | 35781.55 | 30669.9 | 35781.55
BR | 2 | 7 | 23 | 35283.5 | 30243 | 35283.5
BR | 2 | 7 | 24 | 34737.5 | 29775 | 34737.5
BR | 2 | 8 | 1 | 33895.75 | 29053.5 | 33895.75
BR | 2 | 8 | 2 | 33740.35 | 28920.3 | 33740.35
BR | 2 | 8 | 3 | 31736.25 | 27202.5 | 31736.25
BR | 2 | 8 | 4 | 28942.9 | 24808.2 | 28942.9
BR | 2 | 8 | 5 | 27813.45 | 23840.1 | 27813.45
BR | 2 | 8 | 6 | 27617.1 | 23671.8 | 27617.1
BR | 2 | 8 | 7 | 27617.1 | 23671.8 | 27617.1
BR | 2 | 8 | 8 | 27834.8 | 23858.4 | 27834.8
BR | 2 | 8 | 9 | 28757.75 | 24649.5 | 28757.75
BR | 2 | 8 | 10 | 30212.35 | 25896.3 | 30212.35
BR | 2 | 8 | 11 | 32688.95 | 28019.1 | 32688.95
BR | 2 | 8 | 12 | 34822.2 | 29847.6 | 34822.2
BR | 2 | 8 | 13 | 35326.2 | 30279.6 | 35326.2
BR | 2 | 8 | 14 | 36017.1 | 30871.8 | 36017.1
BR | 2 | 8 | 15 | 36148 | 30984 | 36148
BR | 2 | 8 | 16 | 36758.75 | 31507.5 | 36758.75
BR | 2 | 8 | 17 | 37774.8 | 32378.4 | 37774.8
BR | 2 | 8 | 18 | 38188.85 | 32733.3 | 38188.85
BR | 2 | 8 | 19 | 38176.6 | 32722.8 | 38176.6
BR | 2 | 8 | 20 | 36711.15 | 31466.7 | 36711.15
BR | 2 | 8 | 21 | 36720.95 | 31475.1 | 36720.95
BR | 2 | 8 | 22 | 36017.8 | 30872.4 | 36017.8
BR | 2 | 8 | 23 | 35623.35 | 30534.3 | 35623.35
BR | 2 | 8 | 24 | 35354.9 | 30304.2 | 35354.9
BR | 2 | 9 | 1 | 34198.5 | 29313 | 34198.5
BR | 2 | 9 | 2 | 34649.65 | 29699.7 | 34649.65
BR | 2 | 9 | 3 | 32440.8 | 27806.4 | 32440.8
BR | 2 | 9 | 4 | 29097.95 | 24941.1 | 29097.95
BR | 2 | 9 | 5 | 27866.65 | 23885.7 | 27866.65
BR | 2 | 9 | 6 | 27500.9 | 23572.2 | 27500.9
BR | 2 | 9 | 7 | 27426 | 23508 | 27426
BR | 2 | 9 | 8 | 27270.6 | 23374.8 | 27270.6
BR | 2 | 9 | 9 | 27441.05 | 23520.9 | 27441.05
BR | 2 | 9 | 10 | 26604.55 | 22803.9 | 26604.55
BR | 2 | 9 | 11 | 27394.15 | 23480.7 | 27394.15
BR | 2 | 9 | 12 | 28169.4 | 24145.2 | 28169.4
BR | 2 | 9 | 13 | 29697.85 | 25455.3 | 29697.85
BR | 2 | 9 | 14 | 31124.8 | 26678.4 | 31124.8
BR | 2 | 9 | 15 | 31124.8 | 26678.4 | 31124.8
BR | 2 | 9 | 16 | 31655.05 | 27132.9 | 31655.05
BR | 2 | 9 | 17 | 31771.95 | 27233.1 | 31771.95
BR | 2 | 9 | 18 | 31865.4 | 27313.2 | 31865.4
BR | 2 | 9 | 19 | 31638.6 | 27118.8 | 31638.6
BR | 2 | 9 | 20 | 32099.2 | 27513.6 | 32099.2
BR | 2 | 9 | 21 | 33022.5 | 28305 | 33022.5
BR | 2 | 9 | 22 | 32849.95 | 28157.1 | 32849.95
BR | 2 | 9 | 23 | 32208.05 | 27606.9 | 32208.05
BR | 2 | 9 | 24 | 32299.4 | 27685.2 | 32299.4
BR | 2 | 10 | 1 | 31999.8 | 27428.4 | 31999.8
BR | 2 | 10 | 2 | 32983.3 | 28271.4 | 32983.3
BR | 2 | 10 | 3 | 33064.85 | 28341.3 | 33064.85
BR | 2 | 10 | 4 | 29814.05 | 25554.9 | 29814.05
BR | 2 | 10 | 5 | 28372.4 | 24319.2 | 28372.4
BR | 2 | 10 | 6 | 27500.9 | 23572.2 | 27500.9
BR | 2 | 10 | 7 | 27440 | 23520 | 27440
BR | 2 | 10 | 8 | 27377.35 | 23466.3 | 27377.35
BR | 2 | 10 | 9 | 27455.05 | 23532.9 | 27455.05
BR | 2 | 10 | 10 | 26643.4 | 22837.2 | 26643.4
BR | 2 | 10 | 11 | 27682.2 | 23727.6 | 27682.2
BR | 2 | 10 | 12 | 28310.1 | 24265.8 | 28310.1
BR | 2 | 10 | 13 | 30603.65 | 26231.7 | 30603.65
BR | 2 | 10 | 14 | 31124.8 | 26678.4 | 31124.8
BR | 2 | 10 | 15 | 31418.8 | 26930.4 | 31418.8
BR | 2 | 10 | 16 | 31788.4 | 27247.2 | 31788.4
BR | 2 | 10 | 17 | 31865.4 | 27313.2 | 31865.4
BR | 2 | 10 | 18 | 31638.6 | 27118.8 | 31638.6
BR | 2 | 10 | 19 | 31401.65 | 26915.7 | 31401.65
BR | 2 | 10 | 20 | 31862.95 | 27311.1 | 31862.95
BR | 2 | 10 | 21 | 32835.25 | 28144.5 | 32835.25
BR | 2 | 10 | 22 | 32849.95 | 28157.1 | 32849.95
BR | 2 | 10 | 23 | 32208.05 | 27606.9 | 32208.05
BR | 2 | 10 | 24 | 32299.4 | 27685.2 | 32299.4
BR | 2 | 11 | 1 | 31884.3 | 27329.4 | 31884.3
BR | 2 | 11 | 2 | 32534.6 | 27886.8 | 32534.6
BR | 2 | 11 | 3 | 32660.25 | 27994.5 | 32660.25
BR | 2 | 11 | 4 | 29339.1 | 25147.8 | 29339.1
BR | 2 | 11 | 5 | 28519.75 | 24445.5 | 28519.75
BR | 2 | 11 | 6 | 27785.45 | 23816.1 | 27785.45
BR | 2 | 11 | 7 | 27617.1 | 23671.8 | 27617.1
BR | 2 | 11 | 8 | 27885.9 | 23902.2 | 27885.9
BR | 2 | 11 | 9 | 28876.75 | 24751.5 | 28876.75
BR | 2 | 11 | 10 | 30279.9 | 25954.2 | 30279.9
BR | 2 | 11 | 11 | 32796.75 | 28111.5 | 32796.75
BR | 2 | 11 | 12 | 34975.85 | 29979.3 | 34975.85
BR | 2 | 11 | 13 | 35799.4 | 30685.2 | 35799.4
BR | 2 | 11 | 14 | 36389.85 | 31191.3 | 36389.85
BR | 2 | 11 | 15 | 36759.45 | 31508.1 | 36759.45
BR | 2 | 11 | 16 | 38815.35 | 33270.3 | 38815.35
BR | 2 | 11 | 17 | 39442.9 | 33808.2 | 39442.9
BR | 2 | 11 | 18 | 40208.35 | 34464.3 | 40208.35
BR | 2 | 11 | 19 | 39828.6 | 34138.8 | 39828.6
BR | 2 | 11 | 20 | 38768.1 | 33229.8 | 38768.1
BR | 2 | 11 | 21 | 38777.2 | 33237.6 | 38777.2
BR | 2 | 11 | 22 | 36857.45 | 31592.1 | 36857.45
BR | 2 | 11 | 23 | 36548.05 | 31326.9 | 36548.05
BR | 2 | 11 | 24 | 35866.6 | 30742.8 | 35866.6
BR | 2 | 12 | 1 | 34997.2 | 29997.6 | 34997.2
BR | 2 | 12 | 2 | 35705.95 | 30605.1 | 35705.95
BR | 2 | 12 | 3 | 33729.5 | 28911 | 33729.5
BR | 2 | 12 | 4 | 30096.15 | 25796.7 | 30096.15
BR | 2 | 12 | 5 | 28800.45 | 24686.1 | 28800.45
BR | 2 | 12 | 6 | 27914.25 | 23926.5 | 27914.25
BR | 2 | 12 | 7 | 27914.25 | 23926.5 | 27914.25
BR | 2 | 12 | 8 | 28003.15 | 24002.7 | 28003.15
BR | 2 | 12 | 9 | 28851.9 | 24730.2 | 28851.9
BR | 2 | 12 | 10 | 30255.05 | 25932.9 | 30255.05
BR | 2 | 12 | 11 | 33207.3 | 28463.4 | 33207.3
BR | 2 | 12 | 12 | 35799.75 | 30685.5 | 35799.75
BR | 2 | 12 | 13 | 36498.35 | 31284.3 | 36498.35
BR | 2 | 12 | 14 | 37775.5 | 32379 | 37775.5
BR | 2 | 12 | 15 | 38331.65 | 32855.7 | 38331.65
BR | 2 | 12 | 16 | 40812.1 | 34981.8 | 40812.1
BR | 2 | 12 | 17 | 41109.25 | 35236.5 | 41109.25
BR | 2 | 12 | 18 | 41109.25 | 35236.5 | 41109.25
BR | 2 | 12 | 19 | 40799.5 | 34971 | 40799.5
BR | 2 | 12 | 20 | 40645.5 | 34839 | 40645.5
BR | 2 | 12 | 21 | 39579.05 | 33924.9 | 39579.05
BR | 2 | 12 | 22 | 37227.05 | 31908.9 | 37227.05
BR | 2 | 12 | 23 | 36438.5 | 31233 | 36438.5
BR | 2 | 12 | 24 | 35838.95 | 30719.1 | 35838.95
BR | 2 | 13 | 1 | 34997.2 | 29997.6 | 34997.2
BR | 2 | 13 | 2 | 35928.9 | 30796.2 | 35928.9
BR | 2 | 13 | 3 | 33967.85 | 29115.3 | 33967.85
BR | 2 | 13 | 4 | 30156.7 | 25848.6 | 30156.7
BR | 2 | 13 | 5 | 29209.6 | 25036.8 | 29209.6
BR | 2 | 13 | 6 | 28165.55 | 24141.9 | 28165.55
BR | 2 | 13 | 7 | 27914.25 | 23926.5 | 27914.25
BR | 2 | 13 | 8 | 28003.15 | 24002.7 | 28003.15
BR | 2 | 13 | 9 | 28969.15 | 24830.7 | 28969.15
BR | 2 | 13 | 10 | 30255.05 | 25932.9 | 30255.05
BR | 2 | 13 | 11 | 33290.6 | 28534.8 | 33290.6
BR | 2 | 13 | 12 | 35690.2 | 30591.6 | 35690.2
BR | 2 | 13 | 13 | 36107.4 | 30949.2 | 36107.4
BR | 2 | 13 | 14 | 36759.45 | 31508.1 | 36759.45
BR | 2 | 13 | 15 | 37775.5 | 32379 | 37775.5
BR | 2 | 13 | 16 | 39925.55 | 34221.9 | 39925.55
BR | 2 | 13 | 17 | 40692.75 | 34879.5 | 40692.75
BR | 2 | 13 | 18 | 40441.8 | 34664.4 | 40441.8
BR | 2 | 13 | 19 | 39302.9 | 33688.2 | 39302.9
BR | 2 | 13 | 20 | 38624.6 | 33106.8 | 38624.6
BR | 2 | 13 | 21 | 38657.15 | 33134.7 | 38657.15
BR | 2 | 13 | 22 | 37006.2 | 31719.6 | 37006.2
BR | 2 | 13 | 23 | 36080.8 | 30926.4 | 36080.8
BR | 2 | 13 | 24 | 35838.95 | 30719.1 | 35838.95
BR | 2 | 14 | 1 | 34997.2 | 29997.6 | 34997.2
BR | 2 | 14 | 2 | 35705.95 | 30605.1 | 35705.95
BR | 2 | 14 | 3 | 33411.7 | 28638.6 | 33411.7
BR | 2 | 14 | 4 | 30612.05 | 26238.9 | 30612.05
BR | 2 | 14 | 5 | 29329.65 | 25139.7 | 29329.65
BR | 2 | 14 | 6 | 28310.45 | 24266.1 | 28310.45
BR | 2 | 14 | 7 | 28050.75 | 24043.5 | 28050.75
BR | 2 | 14 | 8 | 28131.95 | 24113.1 | 28131.95
BR | 2 | 14 | 9 | 28969.15 | 24830.7 | 28969.15
BR | 2 | 14 | 10 | 30279.9 | 25954.2 | 30279.9
BR | 2 | 14 | 11 | 33290.6 | 28534.8 | 33290.6
BR | 2 | 14 | 12 | 35610.4 | 30523.2 | 35610.4
BR | 2 | 14 | 13 | 36498.35 | 31284.3 | 36498.35
BR | 2 | 14 | 14 | 36759.45 | 31508.1 | 36759.45
BR | 2 | 14 | 15 | 38189.55 | 32733.9 | 38189.55
BR | 2 | 14 | 16 | 40692.75 | 34879.5 | 40692.75
BR | 2 | 14 | 17 | 41109.25 | 35236.5 | 41109.25
BR | 2 | 14 | 18 | 40812.1 | 34981.8 | 40812.1
BR | 2 | 14 | 19 | 40799.5 | 34971 | 40799.5
BR | 2 | 14 | 20 | 38768.1 | 33229.8 | 38768.1
BR | 2 | 14 | 21 | 38657.15 | 33134.7 | 38657.15
BR | 2 | 14 | 22 | 37227.05 | 31908.9 | 37227.05
BR | 2 | 14 | 23 | 36370.6 | 31174.8 | 36370.6
BR | 2 | 14 | 24 | 35866.6 | 30742.8 | 35866.6
BR | 2 | 15 | 1 | 34997.2 | 29997.6 | 34997.2
BR | 2 | 15 | 2 | 35705.95 | 30605.1 | 35705.95
BR | 2 | 15 | 3 | 33917.8 | 29072.4 | 33917.8
BR | 2 | 15 | 4 | 30156.7 | 25848.6 | 30156.7
BR | 2 | 15 | 5 | 29329.65 | 25139.7 | 29329.65
BR | 2 | 15 | 6 | 29000.65 | 24857.7 | 29000.65
BR | 2 | 15 | 7 | 28933.1 | 24799.8 | 28933.1
BR | 2 | 15 | 8 | 28726.95 | 24623.1 | 28726.95
BR | 2 | 15 | 9 | 29469.65 | 25259.7 | 29469.65
BR | 2 | 15 | 10 | 30698.85 | 26313.3 | 30698.85
BR | 2 | 15 | 11 | 33397 | 28626 | 33397
BR | 2 | 15 | 12 | 35690.2 | 30591.6 | 35690.2
BR | 2 | 15 | 13 | 36213.1 | 31039.8 | 36213.1
BR | 2 | 15 | 14 | 36759.45 | 31508.1 | 36759.45
BR | 2 | 15 | 15 | 38189.55 | 32733.9 | 38189.55
BR | 2 | 15 | 16 | 39636.45 | 33974.1 | 39636.45
BR | 2 | 15 | 17 | 40574.1 | 34777.8 | 40574.1
BR | 2 | 15 | 18 | 40574.1 | 34777.8 | 40574.1
BR | 2 | 15 | 19 | 40196.1 | 34453.8 | 40196.1
BR | 2 | 15 | 20 | 38768.1 | 33229.8 | 38768.1
BR | 2 | 15 | 21 | 38913.35 | 33354.3 | 38913.35
BR | 2 | 15 | 22 | 37227.05 | 31908.9 | 37227.05
BR | 2 | 15 | 23 | 36548.05 | 31326.9 | 36548.05
BR | 2 | 15 | 24 | 36435.7 | 31230.6 | 36435.7
BR | 2 | 16 | 1 | 35100.45 | 30086.1 | 35100.45
BR | 2 | 16 | 2 | 35928.9 | 30796.2 | 35928.9
BR | 2 | 16 | 3 | 33673.5 | 28863 | 33673.5
BR | 2 | 16 | 4 | 30623.25 | 26248.5 | 30623.25
BR | 2 | 16 | 5 | 29470.35 | 25260.3 | 29470.35
BR | 2 | 16 | 6 | 28365.4 | 24313.2 | 28365.4
BR | 2 | 16 | 7 | 28304.15 | 24260.7 | 28304.15
BR | 2 | 16 | 8 | 27918.8 | 23930.4 | 27918.8
BR | 2 | 16 | 9 | 27836.2 | 23859.6 | 27836.2
BR | 2 | 16 | 10 | 27024.9 | 23164.2 | 27024.9
BR | 2 | 16 | 11 | 27995.8 | 23996.4 | 27995.8
BR | 2 | 16 | 12 | 29463.35 | 25254.3 | 29463.35
BR | 2 | 16 | 13 | 31145.1 | 26695.8 | 31145.1
BR | 2 | 16 | 14 | 31655.75 | 27133.5 | 31655.75
BR | 2 | 16 | 15 | 32024.65 | 27449.7 | 32024.65
BR | 2 | 16 | 16 | 34081.6 | 29212.8 | 34081.6
BR | 2 | 16 | 17 | 34065.15 | 29198.7 | 34065.15
BR | 2 | 16 | 18 | 34117.65 | 29243.7 | 34117.65
BR | 2 | 16 | 19 | 34117.65 | 29243.7 | 34117.65
BR | 2 | 16 | 20 | 34392.4 | 29479.2 | 34392.4
BR | 2 | 16 | 21 | 33826.1 | 28993.8 | 33826.1
BR | 2 | 16 | 22 | 33190.85 | 28449.3 | 33190.85
BR | 2 | 16 | 23 | 33154.45 | 28418.1 | 33154.45
BR | 2 | 16 | 24 | 33058.9 | 28336.2 | 33058.9
BR | 2 | 17 | 1 | 32904.55 | 28203.9 | 32904.55
BR | 2 | 17 | 2 | 33915 | 29070 | 33915
BR | 2 | 17 | 3 | 33915 | 29070 | 33915
BR | 2 | 17 | 4 | 33064.85 | 28341.3 | 33064.85
BR | 2 | 17 | 5 | 30623.25 | 26248.5 | 30623.25
BR | 2 | 17 | 6 | 29470.35 | 25260.3 | 29470.35
BR | 2 | 17 | 7 | 29107.75 | 24949.5 | 29107.75
BR | 2 | 17 | 8 | 28646.1 | 24553.8 | 28646.1
BR | 2 | 17 | 9 | 28583.1 | 24499.8 | 28583.1
BR | 2 | 17 | 10 | 28317.1 | 24271.8 | 28317.1
BR | 2 | 17 | 11 | 28107.45 | 24092.1 | 28107.45
BR | 2 | 17 | 12 | 28514.15 | 24440.7 | 28514.15
BR | 2 | 17 | 13 | 29757.35 | 25506.3 | 29757.35
BR | 2 | 17 | 14 | 31381.7 | 26898.6 | 31381.7
BR | 2 | 17 | 15 | 31882.55 | 27327.9 | 31882.55
BR | 2 | 17 | 16 | 33760.65 | 28937.7 | 33760.65
BR | 2 | 17 | 17 | 33962.95 | 29111.1 | 33962.95
BR | 2 | 17 | 18 | 33946.5 | 29097 | 33946.5
BR | 2 | 17 | 19 | 33946.5 | 29097 | 33946.5
BR | 2 | 17 | 20 | 32984 | 28272 | 32984
BR | 2 | 17 | 21 | 33088.3 | 28361.4 | 33088.3
BR | 2 | 17 | 22 | 33071.5 | 28347 | 33071.5
BR | 2 | 17 | 23 | 33141.85 | 28407.3 | 33141.85
BR | 2 | 17 | 24 | 32967.55 | 28257.9 | 32967.55
BR | 2 | 18 | 1 | 32954.25 | 28246.5 | 32954.25
BR | 2 | 18 | 2 | 32270 | 27660 | 32270
BR | 2 | 18 | 3 | 33522.3 | 28733.4 | 33522.3
BR | 2 | 18 | 4 | 33411.7 | 28638.6 | 33411.7
BR | 2 | 18 | 5 | 30612.05 | 26238.9 | 30612.05
BR | 2 | 18 | 6 | 29337 | 25146 | 29337
BR | 2 | 18 | 7 | 28591.15 | 24506.7 | 28591.15
BR | 2 | 18 | 8 | 28310.45 | 24266.1 | 28310.45
BR | 2 | 18 | 9 | 28383.25 | 24328.5 | 28383.25
BR | 2 | 18 | 10 | 29387.75 | 25189.5 | 29387.75
BR | 2 | 18 | 11 | 32036.9 | 27460.2 | 32036.9
BR | 2 | 18 | 12 | 33838.7 | 29004.6 | 33838.7
BR | 2 | 18 | 13 | 36541.75 | 31321.5 | 36541.75
BR | 2 | 18 | 14 | 37735.25 | 32344.5 | 37735.25
BR | 2 | 18 | 15 | 38331.65 | 32855.7 | 38331.65
BR | 2 | 18 | 16 | 40693.45 | 34880.1 | 40693.45
BR | 2 | 18 | 17 | 40812.1 | 34981.8 | 40812.1
BR | 2 | 18 | 18 | 40864.6 | 35026.8 | 40864.6
BR | 2 | 18 | 19 | 41109.25 | 35236.5 | 41109.25
BR | 2 | 18 | 20 | 41097 | 35226 | 41097
BR | 2 | 18 | 21 | 39878.3 | 34181.4 | 39878.3
BR | 2 | 18 | 22 | 38243.1 | 32779.8 | 38243.1
BR | 2 | 18 | 23 | 36484.7 | 31272.6 | 36484.7
BR | 2 | 18 | 24 | 36548.05 | 31326.9 | 36548.05
BR | 2 | 19 | 1 | 35864.5 | 30741 | 35864.5
BR | 2 | 19 | 2 | 34997.2 | 29997.6 | 34997.2
BR | 2 | 19 | 3 | 35833.7 | 30714.6 | 35833.7
BR | 2 | 19 | 4 | 33129.25 | 28396.5 | 33129.25
BR | 2 | 19 | 5 | 30527.7 | 26166.6 | 30527.7
BR | 2 | 19 | 6 | 29209.6 | 25036.8 | 29209.6
BR | 2 | 19 | 7 | 28310.45 | 24266.1 | 28310.45
BR | 2 | 19 | 8 | 28310.45 | 24266.1 | 28310.45
BR | 2 | 19 | 9 | 28383.25 | 24328.5 | 28383.25
BR | 2 | 19 | 10 | 29288.7 | 25104.6 | 29288.7
BR | 2 | 19 | 11 | 32036.9 | 27460.2 | 32036.9
BR | 2 | 19 | 12 | 33720.75 | 28903.5 | 33720.75
BR | 2 | 19 | 13 | 36036 | 30888 | 36036
BR | 2 | 19 | 14 | 36719.2 | 31473.6 | 36719.2
BR | 2 | 19 | 15 | 37775.5 | 32379 | 37775.5
BR | 2 | 19 | 16 | 39287.85 | 33675.3 | 39287.85
BR | 2 | 19 | 17 | 39315.15 | 33698.7 | 39315.15
BR | 2 | 19 | 18 | 39315.15 | 33698.7 | 39315.15
BR | 2 | 19 | 19 | 38330.95 | 32855.1 | 38330.95
BR | 2 | 19 | 20 | 37762.55 | 32367.9 | 37762.55
BR | 2 | 19 | 21 | 36711.15 | 31466.7 | 36711.15
BR | 2 | 19 | 22 | 36615.25 | 31384.5 | 36615.25
BR | 2 | 19 | 23 | 35904.4 | 30775.2 | 35904.4
BR | 2 | 19 | 24 | 35940.1 | 30805.8 | 35940.1
BR | 2 | 20 | 1 | 35838.95 | 30719.1 | 35838.95
BR | 2 | 20 | 2 | 34680.45 | 29726.1 | 34680.45
BR | 2 | 20 | 3 | 35383.95 | 30329.1 | 35383.95
BR | 2 | 20 | 4 | 32652.9 | 27988.2 | 32652.9
BR | 2 | 20 | 5 | 29976.45 | 25694.1 | 29976.45
BR | 2 | 20 | 6 | 29209.6 | 25036.8 | 29209.6
BR | 2 | 20 | 7 | 28165.55 | 24141.9 | 28165.55
BR | 2 | 20 | 8 | 28050.75 | 24043.5 | 28050.75
BR | 2 | 20 | 9 | 28211.75 | 24181.5 | 28211.75
BR | 2 | 20 | 10 | 29023.05 | 24876.9 | 29023.05
BR | 2 | 20 | 11 | 31643.15 | 27122.7 | 31643.15
BR | 2 | 20 | 12 | 33542.6 | 28750.8 | 33542.6
BR | 2 | 20 | 13 | 35799.75 | 30685.5 | 35799.75
BR | 2 | 20 | 14 | 36498.35 | 31284.3 | 36498.35
BR | 2 | 20 | 15 | 36759.45 | 31508.1 | 36759.45
BR | 2 | 20 | 16 | 39202.1 | 33601.8 | 39202.1
BR | 2 | 20 | 17 | 39442.9 | 33808.2 | 39442.9
BR | 2 | 20 | 18 | 40208.35 | 34464.3 | 40208.35
BR | 2 | 20 | 19 | 39925.55 | 34221.9 | 39925.55
BR | 2 | 20 | 20 | 38875.9 | 33322.2 | 38875.9
BR | 2 | 20 | 21 | 38768.1 | 33229.8 | 38768.1
BR | 2 | 20 | 22 | 38243.1 | 32779.8 | 38243.1
BR | 2 | 20 | 23 | 36484.7 | 31272.6 | 36484.7
BR | 2 | 20 | 24 | 36080.8 | 30926.4 | 36080.8
BR | 2 | 21 | 1 | 35838.95 | 30719.1 | 35838.95
BR | 2 | 21 | 2 | 34902 | 29916 | 34902
BR | 2 | 21 | 3 | 35383.95 | 30329.1 | 35383.95
BR | 2 | 21 | 4 | 32713.45 | 28040.1 | 32713.45
BR | 2 | 21 | 5 | 29976.45 | 25694.1 | 29976.45
BR | 2 | 21 | 6 | 28374.85 | 24321.3 | 28374.85
BR | 2 | 21 | 7 | 27914.25 | 23926.5 | 27914.25
BR | 2 | 21 | 8 | 27900.25 | 23914.5 | 27900.25
BR | 2 | 21 | 9 | 27910.75 | 23923.5 | 27910.75
BR | 2 | 21 | 10 | 28851.9 | 24730.2 | 28851.9
BR | 2 | 21 | 11 | 31785.25 | 27244.5 | 31785.25
BR | 2 | 21 | 12 | 33720.75 | 28903.5 | 33720.75
BR | 2 | 21 | 13 | 36036 | 30888 | 36036
BR | 2 | 21 | 14 | 36719.2 | 31473.6 | 36719.2
BR | 2 | 21 | 15 | 38189.55 | 32733.9 | 38189.55
BR | 2 | 21 | 16 | 39841.9 | 34150.2 | 39841.9
BR | 2 | 21 | 17 | 40574.1 | 34777.8 | 40574.1
BR | 2 | 21 | 18 | 40812.1 | 34981.8 | 40812.1
BR | 2 | 21 | 19 | 40812.1 | 34981.8 | 40812.1
BR | 2 | 21 | 20 | 40196.1 | 34453.8 | 40196.1
BR | 2 | 21 | 21 | 39793.6 | 34108.8 | 39793.6
BR | 2 | 21 | 22 | 38657.15 | 33134.7 | 38657.15
BR | 2 | 21 | 23 | 36615.25 | 31384.5 | 36615.25
BR | 2 | 21 | 24 | 36548.05 | 31326.9 | 36548.05
BR | 2 | 22 | 1 | 35979.65 | 30839.7 | 35979.65
BR | 2 | 22 | 2 | 34997.2 | 29997.6 | 34997.2
BR | 2 | 22 | 3 | 35612.15 | 30524.7 | 35612.15
BR | 2 | 22 | 4 | 32979.1 | 28267.8 | 32979.1
BR | 2 | 22 | 5 | 29976.45 | 25694.1 | 29976.45
BR | 2 | 22 | 6 | 28718.55 | 24615.9 | 28718.55
BR | 2 | 22 | 7 | 27914.25 | 23926.5 | 27914.25
BR | 2 | 22 | 8 | 27785.45 | 23816.1 | 27785.45
BR | 2 | 22 | 9 | 27834.8 | 23858.4 | 27834.8
BR | 2 | 22 | 10 | 28800.8 | 24686.4 | 28800.8
BR | 2 | 22 | 11 | 31643.15 | 27122.7 | 31643.15
BR | 2 | 22 | 12 | 33692.75 | 28879.5 | 33692.75
BR | 2 | 22 | 13 | 36036 | 30888 | 36036
BR | 2 | 22 | 14 | 36719.2 | 31473.6 | 36719.2
BR | 2 | 22 | 15 | 37775.5 | 32379 | 37775.5
BR | 2 | 22 | 16 | 39841.9 | 34150.2 | 39841.9
BR | 2 | 22 | 17 | 39442.9 | 33808.2 | 39442.9
BR | 2 | 22 | 18 | 38815.35 | 33270.3 | 38815.35
BR | 2 | 22 | 19 | 38330.95 | 32855.1 | 38330.95
BR | 2 | 22 | 20 | 37762.55 | 32367.9 | 37762.55
BR | 2 | 22 | 21 | 37003.4 | 31717.2 | 37003.4
BR | 2 | 22 | 22 | 36615.25 | 31384.5 | 36615.25
BR | 2 | 22 | 23 | 35876.75 | 30751.5 | 35876.75
BR | 2 | 22 | 24 | 35844.9 | 30724.2 | 35844.9
BR | 2 | 23 | 1 | 35522.2 | 30447.6 | 35522.2
BR | 2 | 23 | 2 | 34680.45 | 29726.1 | 34680.45
BR | 2 | 23 | 3 | 35383.95 | 30329.1 | 35383.95
BR | 2 | 23 | 4 | 32670.05 | 28002.9 | 32670.05
BR | 2 | 23 | 5 | 29604.4 | 25375.2 | 29604.4
BR | 2 | 23 | 6 | 28372.4 | 24319.2 | 28372.4
BR | 2 | 23 | 7 | 27695.5 | 23739 | 27695.5
BR | 2 | 23 | 8 | 27519.8 | 23588.4 | 27519.8
BR | 2 | 23 | 9 | 27377.35 | 23466.3 | 27377.35
BR | 2 | 23 | 10 | 27455.05 | 23532.9 | 27455.05
BR | 2 | 23 | 11 | 27871.9 | 23890.2 | 27871.9
BR | 2 | 23 | 12 | 27945.75 | 23953.5 | 27945.75
BR | 2 | 23 | 13 | 28310.1 | 24265.8 | 28310.1
BR | 2 | 23 | 14 | 30603.65 | 26231.7 | 30603.65
BR | 2 | 23 | 15 | 31124.8 | 26678.4 | 31124.8
BR | 2 | 23 | 16 | 31655.75 | 27133.5 | 31655.75
BR | 2 | 23 | 17 | 31655.05 | 27132.9 | 31655.05
BR | 2 | 23 | 18 | 31638.6 | 27118.8 | 31638.6
BR | 2 | 23 | 19 | 31638.6 | 27118.8 | 31638.6
BR | 2 | 23 | 20 | 31638.6 | 27118.8 | 31638.6
BR | 2 | 23 | 21 | 32050.2 | 27471.6 | 32050.2
BR | 2 | 23 | 22 | 32730.6 | 28054.8 | 32730.6
BR | 2 | 23 | 23 | 32272.8 | 27662.4 | 32272.8
BR | 2 | 23 | 24 | 32208.05 | 27606.9 | 32208.05
BR | 2 | 24 | 1 | 32299.4 | 27685.2 | 32299.4
BR | 2 | 24 | 2 | 31999.8 | 27428.4 | 31999.8
BR | 2 | 24 | 3 | 32534.6 | 27886.8 | 32534.6
BR | 2 | 24 | 4 | 32440.8 | 27806.4 | 32440.8
BR | 2 | 24 | 5 | 29604.4 | 25375.2 | 29604.4
BR | 2 | 24 | 6 | 28756.35 | 24648.3 | 28756.35
BR | 2 | 24 | 7 | 27580.7 | 23640.6 | 27580.7
BR | 2 | 24 | 8 | 27440 | 23520 | 27440
BR | 2 | 24 | 9 | 27363 | 23454 | 27363
BR | 2 | 24 | 10 | 27441.05 | 23520.9 | 27441.05
BR | 2 | 24 | 11 | 27650.35 | 23700.3 | 27650.35
BR | 2 | 24 | 12 | 27945.75 | 23953.5 | 27945.75
BR | 2 | 24 | 13 | 29215.9 | 25042.2 | 29215.9
BR | 2 | 24 | 14 | 30850.75 | 26443.5 | 30850.75
BR | 2 | 24 | 15 | 31655.75 | 27133.5 | 31655.75
BR | 2 | 24 | 16 | 32327.05 | 27708.9 | 32327.05
BR | 2 | 24 | 17 | 32657.45 | 27992.1 | 32657.45
BR | 2 | 24 | 18 | 32825.8 | 28136.4 | 32825.8
BR | 2 | 24 | 19 | 32825.8 | 28136.4 | 32825.8
BR | 2 | 24 | 20 | 32725.35 | 28050.3 | 32725.35
BR | 2 | 24 | 21 | 32192.65 | 27593.7 | 32192.65
BR | 2 | 24 | 22 | 33071.5 | 28347 | 33071.5
BR | 2 | 24 | 23 | 32954.6 | 28246.8 | 32954.6
BR | 2 | 24 | 24 | 32560.85 | 27909.3 | 32560.85
BR | 2 | 25 | 1 | 32427.15 | 27794.7 | 32427.15
BR | 2 | 25 | 2 | 32067.7 | 27486.6 | 32067.7
BR | 2 | 25 | 3 | 33098.45 | 28370.1 | 33098.45
BR | 2 | 25 | 4 | 32652.9 | 27988.2 | 32652.9
BR | 2 | 25 | 5 | 29830.5 | 25569 | 29830.5
BR | 2 | 25 | 6 | 28519.75 | 24445.5 | 28519.75
BR | 2 | 25 | 7 | 27914.25 | 23926.5 | 27914.25
BR | 2 | 25 | 8 | 27914.25 | 23926.5 | 27914.25
BR | 2 | 25 | 9 | 28081.9 | 24070.2 | 28081.9
BR | 2 | 25 | 10 | 29152.55 | 24987.9 | 29152.55
BR | 2 | 25 | 11 | 31678.85 | 27153.3 | 31678.85
BR | 2 | 25 | 12 | 33838.7 | 29004.6 | 33838.7
BR | 2 | 25 | 13 | 36172.5 | 31005 | 36172.5
BR | 2 | 25 | 14 | 36719.2 | 31473.6 | 36719.2
BR | 2 | 25 | 15 | 37819.25 | 32416.5 | 37819.25
BR | 2 | 25 | 16 | 39637.15 | 33974.7 | 39637.15
BR | 2 | 25 | 17 | 40089.7 | 34362.6 | 40089.7
BR | 2 | 25 | 18 | 39925.55 | 34221.9 | 39925.55
BR | 2 | 25 | 19 | 40574.1 | 34777.8 | 40574.1
BR | 2 | 25 | 20 | 40196.1 | 34453.8 | 40196.1
BR | 2 | 25 | 21 | 39154.15 | 33560.7 | 39154.15
BR | 2 | 25 | 22 | 38657.15 | 33134.7 | 38657.15
BR | 2 | 25 | 23 | 36615.25 | 31384.5 | 36615.25
BR | 2 | 25 | 24 | 36548.05 | 31326.9 | 36548.05
BR | 2 | 26 | 1 | 36367.8 | 31172.4 | 36367.8
BR | 2 | 26 | 2 | 35100.45 | 30086.1 | 35100.45
BR | 2 | 26 | 3 | 35928.9 | 30796.2 | 35928.9
BR | 2 | 26 | 4 | 33411.7 | 28638.6 | 33411.7
BR | 2 | 26 | 5 | 30677.5 | 26295 | 30677.5
BR | 2 | 26 | 6 | 29390.2 | 25191.6 | 29390.2
BR | 2 | 26 | 7 | 29000.65 | 24857.7 | 29000.65
BR | 2 | 26 | 8 | 28591.15 | 24506.7 | 28591.15
BR | 2 | 26 | 9 | 28528.15 | 24452.7 | 28528.15
BR | 2 | 26 | 10 | 29387.75 | 25189.5 | 29387.75
BR | 2 | 26 | 11 | 32064.55 | 27483.9 | 32064.55
BR | 2 | 26 | 12 | 33838.7 | 29004.6 | 33838.7
BR | 2 | 26 | 13 | 36541.75 | 31321.5 | 36541.75
BR | 2 | 26 | 14 | 37735.25 | 32344.5 | 37735.25
BR | 2 | 26 | 15 | 38189.55 | 32733.9 | 38189.55
BR | 2 | 26 | 16 | 39443.6 | 33808.8 | 39443.6
BR | 2 | 26 | 17 | 39841.2 | 34149.6 | 39841.2
BR | 2 | 26 | 18 | 38888.15 | 33332.7 | 38888.15
BR | 2 | 26 | 19 | 38467.1 | 32971.8 | 38467.1
BR | 2 | 26 | 20 | 38176.6 | 32722.8 | 38176.6
BR | 2 | 26 | 21 | 38141.6 | 32692.8 | 38141.6
BR | 2 | 26 | 22 | 37006.2 | 31719.6 | 37006.2
BR | 2 | 26 | 23 | 36295.35 | 31110.3 | 36295.35
BR | 2 | 26 | 24 | 35940.1 | 30805.8 | 35940.1
BR | 2 | 27 | 1 | 35616 | 30528 | 35616
BR | 2 | 27 | 2 | 34680.45 | 29726.1 | 34680.45
BR | 2 | 27 | 3 | 35383.95 | 30329.1 | 35383.95
BR | 2 | 27 | 4 | 32328.1 | 27709.8 | 32328.1
BR | 2 | 27 | 5 | 29421 | 25218 | 29421
BR | 2 | 27 | 6 | 28519.75 | 24445.5 | 28519.75
BR | 2 | 27 | 7 | 28310.45 | 24266.1 | 28310.45
BR | 2 | 27 | 8 | 28165.55 | 24141.9 | 28165.55
BR | 2 | 27 | 9 | 28211.75 | 24181.5 | 28211.75
BR | 2 | 27 | 10 | 29288.7 | 25104.6 | 29288.7
BR | 2 | 27 | 11 | 31297.7 | 26826.6 | 31297.7
BR | 2 | 27 | 12 | 33243.35 | 28494.3 | 33243.35
BR | 2 | 27 | 13 | 35149.1 | 30127.8 | 35149.1
BR | 2 | 27 | 14 | 35976.85 | 30837.3 | 35976.85
BR | 2 | 27 | 15 | 36389.85 | 31191.3 | 36389.85
BR | 2 | 27 | 16 | 37775.5 | 32379 | 37775.5
BR | 2 | 27 | 17 | 37774.8 | 32378.4 | 37774.8
BR | 2 | 27 | 18 | 37774.8 | 32378.4 | 37774.8
BR | 2 | 27 | 19 | 36758.75 | 31507.5 | 36758.75
BR | 2 | 27 | 20 | 36746.15 | 31496.7 | 36746.15
BR | 2 | 27 | 21 | 36205.05 | 31032.9 | 36205.05
BR | 2 | 27 | 22 | 36017.8 | 30872.4 | 36017.8
BR | 2 | 27 | 23 | 35470.4 | 30403.2 | 35470.4
BR | 2 | 27 | 24 | 35283.5 | 30243 | 35283.5
BR | 2 | 28 | 1 | 35039.9 | 30034.2 | 35039.9
BR | 2 | 28 | 2 | 34144.95 | 29267.1 | 34144.95
BR | 2 | 28 | 3 | 34394.85 | 29481.3 | 34394.85
BR | 2 | 28 | 4 | 31736.25 | 27202.5 | 31736.25
BR | 2 | 28 | 5 | 29079.4 | 24925.2 | 29079.4
BR | 2 | 28 | 6 | 28123.55 | 24105.9 | 28123.55
BR | 2 | 28 | 7 | 27785.45 | 23816.1 | 27785.45
BR | 2 | 28 | 8 | 27617.1 | 23671.8 | 27617.1
BR | 2 | 28 | 9 | 27834.8 | 23858.4 | 27834.8
BR | 2 | 28 | 10 | 28969.15 | 24830.7 | 28969.15
BR | 2 | 28 | 11 | 31190.25 | 26734.5 | 31190.25
BR | 2 | 28 | 12 | 32796.75 | 28111.5 | 32796.75
BR | 2 | 28 | 13 | 34869.45 | 29888.1 | 34869.45
BR | 2 | 28 | 14 | 35298.55 | 30255.9 | 35298.55
BR | 2 | 28 | 15 | 35550.2 | 30471.6 | 35550.2
BR | 2 | 28 | 16 | 36253.35 | 31074.3 | 36253.35
BR | 2 | 28 | 17 | 36537.9 | 31318.2 | 36537.9
BR | 2 | 28 | 18 | 36537.9 | 31318.2 | 36537.9
BR | 2 | 28 | 19 | 36252.65 | 31073.7 | 36252.65
BR | 2 | 28 | 20 | 36134.7 | 30972.6 | 36134.7
BR | 2 | 28 | 21 | 35859.6 | 30736.8 | 35859.6
BR | 2 | 28 | 22 | 35781.55 | 30669.9 | 35781.55
BR | 2 | 28 | 23 | 35339.5 | 30291 | 35339.5
BR | 2 | 28 | 24 | 35230.3 | 30197.4 | 35230.3
BR | 3 | 1 | 1 | 34986.7 | 29988.6 | 34986.7
BR | 3 | 1 | 2 | 33895.75 | 29053.5 | 33895.75
BR | 3 | 1 | 3 | 33854.8 | 29018.4 | 33854.8
BR | 3 | 1 | 4 | 31561.6 | 27052.8 | 31561.6
BR | 3 | 1 | 5 | 28904.75 | 24775.5 | 28904.75
BR | 3 | 1 | 6 | 27948.9 | 23956.2 | 27948.9
BR | 3 | 1 | 7 | 27627.6 | 23680.8 | 27627.6
BR | 3 | 1 | 8 | 27535.2 | 23601.6 | 27535.2
BR | 3 | 1 | 9 | 27676.95 | 23723.1 | 27676.95
BR | 3 | 1 | 10 | 28634.2 | 24543.6 | 28634.2
BR | 3 | 1 | 11 | 30481.85 | 26127.3 | 30481.85
BR | 3 | 1 | 12 | 32471.95 | 27833.1 | 32471.95
BR | 3 | 1 | 13 | 33945.1 | 29095.8 | 33945.1
BR | 3 | 1 | 14 | 34366.85 | 29457.3 | 34366.85
BR | 3 | 1 | 15 | 34407.1 | 29491.8 | 34407.1
BR | 3 | 1 | 16 | 34596.45 | 29654.1 | 34596.45
BR | 3 | 1 | 17 | 34701.45 | 29744.1 | 34701.45
BR | 3 | 1 | 18 | 34690.95 | 29735.1 | 34690.95
BR | 3 | 1 | 19 | 34583.15 | 29642.7 | 34583.15
BR | 3 | 1 | 20 | 34592.6 | 29650.8 | 34592.6
BR | 3 | 1 | 21 | 34303.5 | 29403 | 34303.5
BR | 3 | 1 | 22 | 34675.55 | 29721.9 | 34675.55
BR | 3 | 1 | 23 | 34544.65 | 29609.7 | 34544.65
BR | 3 | 1 | 24 | 34565.3 | 29627.4 | 34565.3
BR | 3 | 2 | 1 | 34072.5 | 29205 | 34072.5
BR | 3 | 2 | 2 | 32396.7 | 27768.6 | 32396.7
BR | 3 | 2 | 3 | 31717.35 | 27186.3 | 31717.35
BR | 3 | 2 | 4 | 30623.6 | 26248.8 | 30623.6
BR | 3 | 2 | 5 | 28212.45 | 24182.1 | 28212.45
BR | 3 | 2 | 6 | 27060.6 | 23194.8 | 27060.6
BR | 3 | 2 | 7 | 26845.35 | 23010.3 | 26845.35
BR | 3 | 2 | 8 | 26665.8 | 22856.4 | 26665.8
BR | 3 | 2 | 9 | 26603.15 | 22802.7 | 26603.15
BR | 3 | 2 | 10 | 26954.2 | 23103.6 | 26954.2
BR | 3 | 2 | 11 | 26307.75 | 22549.5 | 26307.75
BR | 3 | 2 | 12 | 26705 | 22890 | 26705
BR | 3 | 2 | 13 | 27413.75 | 23497.5 | 27413.75
BR | 3 | 2 | 14 | 28666.05 | 24570.9 | 28666.05
BR | 3 | 2 | 15 | 29038.1 | 24889.8 | 29038.1
BR | 3 | 2 | 16 | 29683.85 | 25443.3 | 29683.85
BR | 3 | 2 | 17 | 29683.15 | 25442.7 | 29683.15
BR | 3 | 2 | 18 | 29872.15 | 25604.7 | 29872.15
BR | 3 | 2 | 19 | 29752.8 | 25502.4 | 29752.8
BR | 3 | 2 | 20 | 29895.6 | 25624.8 | 29895.6
BR | 3 | 2 | 21 | 30543.1 | 26179.8 | 30543.1
BR | 3 | 2 | 22 | 31283.35 | 26814.3 | 31283.35
BR | 3 | 2 | 23 | 31612.7 | 27096.6 | 31612.7
BR | 3 | 2 | 24 | 31325.35 | 26850.3 | 31325.35
BR | 3 | 3 | 1 | 31202.85 | 26745.3 | 31202.85
BR | 3 | 3 | 2 | 30705.15 | 26318.7 | 30705.15
BR | 3 | 3 | 3 | 31294.2 | 26823.6 | 31294.2
BR | 3 | 3 | 4 | 30984.1 | 26557.8 | 30984.1
BR | 3 | 3 | 5 | 28502.25 | 24430.5 | 28502.25
BR | 3 | 3 | 6 | 27533.8 | 23600.4 | 27533.8
BR | 3 | 3 | 7 | 26999.7 | 23142.6 | 26999.7
BR | 3 | 3 | 8 | 26938.8 | 23090.4 | 26938.8
BR | 3 | 3 | 9 | 26876.15 | 23036.7 | 26876.15
BR | 3 | 3 | 10 | 26954.2 | 23103.6 | 26954.2
BR | 3 | 3 | 11 | 26967.5 | 23115 | 26967.5
BR | 3 | 3 | 12 | 27465.2 | 23541.6 | 27465.2
BR | 3 | 3 | 13 | 27691.65 | 23735.7 | 27691.65
BR | 3 | 3 | 14 | 29409.8 | 25208.4 | 29409.8
BR | 3 | 3 | 15 | 29889.3 | 25619.4 | 29889.3
BR | 3 | 3 | 16 | 30498.3 | 26141.4 | 30498.3
BR | 3 | 3 | 17 | 31273.55 | 26805.9 | 31273.55
BR | 3 | 3 | 18 | 31376.8 | 26894.4 | 31376.8
BR | 3 | 3 | 19 | 31463.25 | 26968.5 | 31463.25
BR | 3 | 3 | 20 | 31606.05 | 27090.9 | 31606.05
BR | 3 | 3 | 21 | 31103.8 | 26660.4 | 31103.8
BR | 3 | 3 | 22 | 31863.65 | 27311.7 | 31863.65
BR | 3 | 3 | 23 | 31859.45 | 27308.1 | 31859.45
BR | 3 | 3 | 24 | 31675.35 | 27150.3 | 31675.35
BR | 3 | 4 | 1 | 31567.9 | 27058.2 | 31567.9
BR | 3 | 4 | 2 | 31154.2 | 26703.6 | 31154.2
BR | 3 | 4 | 3 | 32344.55 | 27723.9 | 32344.55
BR | 3 | 4 | 4 | 32485.6 | 27844.8 | 32485.6
BR | 3 | 4 | 5 | 29801.8 | 25544.4 | 29801.8
BR | 3 | 4 | 6 | 28028.7 | 24024.6 | 28028.7
BR | 3 | 4 | 7 | 27627.6 | 23680.8 | 27627.6
BR | 3 | 4 | 8 | 27510.35 | 23580.3 | 27510.35
BR | 3 | 4 | 9 | 27676.95 | 23723.1 | 27676.95
BR | 3 | 4 | 10 | 28583.1 | 24499.8 | 28583.1
BR | 3 | 4 | 11 | 31506.65 | 27005.7 | 31506.65
BR | 3 | 4 | 12 | 33406.8 | 28634.4 | 33406.8
BR | 3 | 4 | 13 | 35041.3 | 30035.4 | 35041.3
BR | 3 | 4 | 14 | 35595.35 | 30510.3 | 35595.35
BR | 3 | 4 | 15 | 37088.45 | 31790.1 | 37088.45
BR | 3 | 4 | 16 | 38758.65 | 33221.7 | 38758.65
BR | 3 | 4 | 17 | 39047.05 | 33468.9 | 39047.05
BR | 3 | 4 | 18 | 39933.6 | 34228.8 | 39933.6
BR | 3 | 4 | 19 | 39971.05 | 34260.9 | 39971.05
BR | 3 | 4 | 20 | 39433.45 | 33800.1 | 39433.45
BR | 3 | 4 | 21 | 38444.35 | 32952.3 | 38444.35
BR | 3 | 4 | 22 | 37278.85 | 31953.3 | 37278.85
BR | 3 | 4 | 23 | 35440.65 | 30377.7 | 35440.65
BR | 3 | 4 | 24 | 35481.25 | 30412.5 | 35481.25
BR | 3 | 5 | 1 | 35266.35 | 30228.3 | 35266.35
BR | 3 | 5 | 2 | 34145.3 | 29267.4 | 34145.3
BR | 3 | 5 | 3 | 34939.1 | 29947.8 | 34939.1
BR | 3 | 5 | 4 | 32965.1 | 28255.8 | 32965.1
BR | 3 | 5 | 5 | 30291.45 | 25964.1 | 30291.45
BR | 3 | 5 | 6 | 29155 | 24990 | 29155
BR | 3 | 5 | 7 | 28826 | 24708 | 28826
BR | 3 | 5 | 8 | 28334.95 | 24287.1 | 28334.95
BR | 3 | 5 | 9 | 28353.5 | 24303 | 28353.5
BR | 3 | 5 | 10 | 28917.7 | 24786.6 | 28917.7
BR | 3 | 5 | 11 | 31696 | 27168 | 31696
BR | 3 | 5 | 12 | 33450.9 | 28672.2 | 33450.9
BR | 3 | 5 | 13 | 35547.4 | 30469.2 | 35547.4
BR | 3 | 5 | 14 | 36771.35 | 31518.3 | 36771.35
BR | 3 | 5 | 15 | 37489.55 | 32133.9 | 37489.55
BR | 3 | 5 | 16 | 39330.55 | 33711.9 | 39330.55
BR | 3 | 5 | 17 | 39814.25 | 34126.5 | 39814.25
BR | 3 | 5 | 18 | 39933.6 | 34228.8 | 39933.6
BR | 3 | 5 | 19 | 39971.05 | 34260.9 | 39971.05
BR | 3 | 5 | 20 | 37875.6 | 32464.8 | 37875.6
BR | 3 | 5 | 21 | 37840.6 | 32434.8 | 37840.6
BR | 3 | 5 | 22 | 36219.05 | 31044.9 | 36219.05
BR | 3 | 5 | 23 | 35712.95 | 30611.1 | 35712.95
BR | 3 | 5 | 24 | 35418.95 | 30359.1 | 35418.95
BR | 3 | 6 | 1 | 35171.15 | 30146.7 | 35171.15
BR | 3 | 6 | 2 | 33795.3 | 28967.4 | 33795.3
BR | 3 | 6 | 3 | 34583.85 | 29643.3 | 34583.85
BR | 3 | 6 | 4 | 32477.55 | 27837.9 | 32477.55
BR | 3 | 6 | 5 | 29921.5 | 25647 | 29921.5
BR | 3 | 6 | 6 | 29034.95 | 24887.1 | 29034.95
BR | 3 | 6 | 7 | 28416.5 | 24357 | 28416.5
BR | 3 | 6 | 8 | 28135.8 | 24116.4 | 28135.8
BR | 3 | 6 | 9 | 28353.5 | 24303 | 28353.5
BR | 3 | 6 | 10 | 29153.25 | 24988.5 | 29153.25
BR | 3 | 6 | 11 | 31645.95 | 27125.1 | 31645.95
BR | 3 | 6 | 12 | 33450.9 | 28672.2 | 33450.9
BR | 3 | 6 | 13 | 35041.3 | 30035.4 | 35041.3
BR | 3 | 6 | 14 | 35595.35 | 30510.3 | 35595.35
BR | 3 | 6 | 15 | 36651.65 | 31415.7 | 36651.65
BR | 3 | 6 | 16 | 38376.8 | 32894.4 | 38376.8
BR | 3 | 6 | 17 | 39329.85 | 33711.3 | 39329.85
BR | 3 | 6 | 18 | 38271.45 | 32804.1 | 38271.45
BR | 3 | 6 | 19 | 38728.55 | 33195.9 | 38728.55
BR | 3 | 6 | 20 | 37313.85 | 31983.3 | 37313.85
BR | 3 | 6 | 21 | 35482.65 | 30413.7 | 35482.65
BR | 3 | 6 | 22 | 35476.7 | 30408.6 | 35476.7
BR | 3 | 6 | 23 | 35250.25 | 30214.5 | 35250.25
BR | 3 | 6 | 24 | 35059.15 | 30050.7 | 35059.15
BR | 3 | 7 | 1 | 34916.7 | 29928.6 | 34916.7
BR | 3 | 7 | 2 | 33795.3 | 28967.4 | 33795.3
BR | 3 | 7 | 3 | 34583.85 | 29643.3 | 34583.85
BR | 3 | 7 | 4 | 32485.6 | 27844.8 | 32485.6
BR | 3 | 7 | 5 | 29801.8 | 25544.4 | 29801.8
BR | 3 | 7 | 6 | 28543.9 | 24466.2 | 28543.9
BR | 3 | 7 | 7 | 28135.8 | 24116.4 | 28135.8
BR | 3 | 7 | 8 | 28135.8 | 24116.4 | 28135.8
BR | 3 | 7 | 9 | 28353.5 | 24303 | 28353.5
BR | 3 | 7 | 10 | 29153.25 | 24988.5 | 29153.25
BR | 3 | 7 | 11 | 31447.85 | 26955.3 | 31447.85
BR | 3 | 7 | 12 | 33415.55 | 28641.9 | 33415.55
BR | 3 | 7 | 13 | 35041.3 | 30035.4 | 35041.3
BR | 3 | 7 | 14 | 35595.35 | 30510.3 | 35595.35
BR | 3 | 7 | 15 | 35927.5 | 30795 | 35927.5
BR | 3 | 7 | 16 | 37772.7 | 32376.6 | 37772.7
BR | 3 | 7 | 17 | 37772 | 32376 | 37772
BR | 3 | 7 | 18 | 37488.85 | 32133.3 | 37488.85
BR | 3 | 7 | 19 | 35672.35 | 30576.3 | 35672.35
BR | 3 | 7 | 20 | 35738.15 | 30632.7 | 35738.15
BR | 3 | 7 | 21 | 35482.65 | 30413.7 | 35482.65
BR | 3 | 7 | 22 | 35476.7 | 30408.6 | 35476.7
BR | 3 | 7 | 23 | 35345.45 | 30296.1 | 35345.45
BR | 3 | 7 | 24 | 35408.8 | 30350.4 | 35408.8
BR | 3 | 8 | 1 | 35171.15 | 30146.7 | 35171.15
BR | 3 | 8 | 2 | 33922.35 | 29076.3 | 33922.35
BR | 3 | 8 | 3 | 34761.65 | 29795.7 | 34761.65
BR | 3 | 8 | 4 | 32893 | 28194 | 32893
BR | 3 | 8 | 5 | 30375.8 | 26036.4 | 30375.8
BR | 3 | 8 | 6 | 29162.35 | 24996.3 | 29162.35
BR | 3 | 8 | 7 | 28946.05 | 24810.9 | 28946.05
BR | 3 | 8 | 8 | 28946.05 | 24810.9 | 28946.05
BR | 3 | 8 | 9 | 29163.4 | 24997.2 | 29163.4
BR | 3 | 8 | 10 | 29701.35 | 25458.3 | 29701.35
BR | 3 | 8 | 11 | 31696 | 27168 | 31696
BR | 3 | 8 | 12 | 33406.8 | 28634.4 | 33406.8
BR | 3 | 8 | 13 | 34935.6 | 29944.8 | 34935.6
BR | 3 | 8 | 14 | 35374.5 | 30321 | 35374.5
BR | 3 | 8 | 15 | 35635.6 | 30544.8 | 35635.6
BR | 3 | 8 | 16 | 37845.5 | 32439 | 37845.5
BR | 3 | 8 | 17 | 38376.1 | 32893.8 | 38376.1
BR | 3 | 8 | 18 | 39047.05 | 33468.9 | 39047.05
BR | 3 | 8 | 19 | 38063.2 | 32625.6 | 38063.2
BR | 3 | 8 | 20 | 36754.55 | 31503.9 | 36754.55
BR | 3 | 8 | 21 | 35703.15 | 30602.7 | 35703.15
BR | 3 | 8 | 22 | 35607.25 | 30520.5 | 35607.25
BR | 3 | 8 | 23 | 35417.9 | 30358.2 | 35417.9
BR | 3 | 8 | 24 | 35418.95 | 30359.1 | 35418.95
BR | 3 | 9 | 1 | 35266.35 | 30228.3 | 35266.35
BR | 3 | 9 | 2 | 34145.3 | 29267.4 | 34145.3
BR | 3 | 9 | 3 | 35162.05 | 30138.9 | 35162.05
BR | 3 | 9 | 4 | 32667.6 | 28000.8 | 32667.6
BR | 3 | 9 | 5 | 30076.2 | 25779.6 | 30076.2
BR | 3 | 9 | 6 | 28762.3 | 24653.4 | 28762.3
BR | 3 | 9 | 7 | 28161.35 | 24138.3 | 28161.35
BR | 3 | 9 | 8 | 27766.2 | 23799.6 | 27766.2
BR | 3 | 9 | 9 | 27583.15 | 23642.7 | 27583.15
BR | 3 | 9 | 10 | 27438.95 | 23519.1 | 27438.95
BR | 3 | 9 | 11 | 27710.2 | 23751.6 | 27710.2
BR | 3 | 9 | 12 | 27992.3 | 23993.4 | 27992.3
BR | 3 | 9 | 13 | 28591.15 | 24506.7 | 28591.15
BR | 3 | 9 | 14 | 29852.2 | 25587.6 | 29852.2
BR | 3 | 9 | 15 | 30259.6 | 25936.8 | 30259.6
BR | 3 | 9 | 16 | 31857.7 | 27306.6 | 31857.7
BR | 3 | 9 | 17 | 32797.45 | 28112.1 | 32797.45
BR | 3 | 9 | 18 | 32662.35 | 27996.3 | 32662.35
BR | 3 | 9 | 19 | 31463.25 | 26968.5 | 31463.25
BR | 3 | 9 | 20 | 31391.5 | 26907 | 31391.5
BR | 3 | 9 | 21 | 31103.8 | 26660.4 | 31103.8
BR | 3 | 9 | 22 | 31814.65 | 27269.7 | 31814.65
BR | 3 | 9 | 23 | 31662.75 | 27139.5 | 31662.75
BR | 3 | 9 | 24 | 31675.35 | 27150.3 | 31675.35
BR | 3 | 10 | 1 | 31567.9 | 27058.2 | 31567.9
BR | 3 | 10 | 2 | 31154.2 | 26703.6 | 31154.2
BR | 3 | 10 | 3 | 32229.05 | 27624.9 | 32229.05
BR | 3 | 10 | 4 | 32334.4 | 27715.2 | 32334.4
BR | 3 | 10 | 5 | 29624.7 | 25392.6 | 29624.7
BR | 3 | 10 | 6 | 28762.3 | 24653.4 | 28762.3
BR | 3 | 10 | 7 | 28371.35 | 24318.3 | 28371.35
BR | 3 | 10 | 8 | 27968.5 | 23973 | 27968.5
BR | 3 | 10 | 9 | 27703.55 | 23745.9 | 27703.55
BR | 3 | 10 | 10 | 27702.85 | 23745.3 | 27702.85
BR | 3 | 10 | 11 | 27660.15 | 23708.7 | 27660.15
BR | 3 | 10 | 12 | 27827.45 | 23852.1 | 27827.45
BR | 3 | 10 | 13 | 28385.35 | 24330.3 | 28385.35
BR | 3 | 10 | 14 | 29852.2 | 25587.6 | 29852.2
BR | 3 | 10 | 15 | 30126.25 | 25822.5 | 30126.25
BR | 3 | 10 | 16 | 32235.35 | 27630.3 | 32235.35
BR | 3 | 10 | 17 | 32678.8 | 28010.4 | 32678.8
BR | 3 | 10 | 18 | 32781 | 28098 | 32781
BR | 3 | 10 | 19 | 31725.4 | 27193.2 | 31725.4
BR | 3 | 10 | 20 | 32688.25 | 28018.5 | 32688.25
BR | 3 | 10 | 21 | 31999.45 | 27428.1 | 31999.45
BR | 3 | 10 | 22 | 31863.65 | 27311.7 | 31863.65
BR | 3 | 10 | 23 | 31834.95 | 27287.1 | 31834.95
BR | 3 | 10 | 24 | 31847.9 | 27298.2 | 31847.9
BR | 3 | 11 | 1 | 31836.7 | 27288.6 | 31836.7
BR | 3 | 11 | 2 | 31350.2 | 26871.6 | 31350.2
BR | 3 | 11 | 3 | 32768.4 | 28087.2 | 32768.4
BR | 3 | 11 | 4 | 33540.85 | 28749.3 | 33540.85
BR | 3 | 11 | 5 | 30441.6 | 26092.8 | 30441.6
BR | 3 | 11 | 6 | 29351 | 25158 | 29351
BR | 3 | 11 | 7 | 28946.05 | 24810.9 | 28946.05
BR | 3 | 11 | 8 | 28826 | 24708 | 28826
BR | 3 | 11 | 9 | 29043.7 | 24894.6 | 29043.7
BR | 3 | 11 | 10 | 29581.3 | 25355.4 | 29581.3
BR | 3 | 11 | 11 | 31364.55 | 26883.9 | 31364.55
BR | 3 | 11 | 12 | 33201.7 | 28458.6 | 33201.7
BR | 3 | 11 | 13 | 34746.25 | 29782.5 | 34746.25
BR | 3 | 11 | 14 | 35089.25 | 30076.5 | 35089.25
BR | 3 | 11 | 15 | 35414.75 | 30355.5 | 35414.75
BR | 3 | 11 | 16 | 37211.3 | 31895.4 | 37211.3
BR | 3 | 11 | 17 | 37488.85 | 32133.3 | 37488.85
BR | 3 | 11 | 18 | 37352.7 | 32016.6 | 37352.7
BR | 3 | 11 | 19 | 37248.05 | 31926.9 | 37248.05
BR | 3 | 11 | 20 | 36754.55 | 31503.9 | 36754.55
BR | 3 | 11 | 21 | 35703.15 | 30602.7 | 35703.15
BR | 3 | 11 | 22 | 35607.25 | 30520.5 | 35607.25
BR | 3 | 11 | 23 | 35353.85 | 30303.3 | 35353.85
BR | 3 | 11 | 24 | 35408.8 | 30350.4 | 35408.8
BR | 3 | 12 | 1 | 35043.4 | 30037.2 | 35043.4
BR | 3 | 12 | 2 | 33795.3 | 28967.4 | 33795.3
BR | 3 | 12 | 3 | 34583.85 | 29643.3 | 34583.85
BR | 3 | 12 | 4 | 32893 | 28194 | 32893
BR | 3 | 12 | 5 | 30291.45 | 25964.1 | 30291.45
BR | 3 | 12 | 6 | 29162.35 | 24996.3 | 29162.35
BR | 3 | 12 | 7 | 28946.05 | 24810.9 | 28946.05
BR | 3 | 12 | 8 | 28826 | 24708 | 28826
BR | 3 | 12 | 9 | 29043.7 | 24894.6 | 29043.7
BR | 3 | 12 | 10 | 29513.75 | 25297.5 | 29513.75
BR | 3 | 12 | 11 | 31645.95 | 27125.1 | 31645.95
BR | 3 | 12 | 12 | 33307.05 | 28548.9 | 33307.05
BR | 3 | 12 | 13 | 34805.05 | 29832.9 | 34805.05
BR | 3 | 12 | 14 | 35374.5 | 30321 | 35374.5
BR | 3 | 12 | 15 | 36651.65 | 31415.7 | 36651.65
BR | 3 | 12 | 16 | 38272.15 | 32804.7 | 38272.15
BR | 3 | 12 | 17 | 39047.05 | 33468.9 | 39047.05
BR | 3 | 12 | 18 | 39814.25 | 34126.5 | 39814.25
BR | 3 | 12 | 19 | 39852.05 | 34158.9 | 39852.05
BR | 3 | 12 | 20 | 39917.85 | 34215.3 | 39917.85
BR | 3 | 12 | 21 | 39030.95 | 33455.1 | 39030.95
BR | 3 | 12 | 22 | 37671.9 | 32290.2 | 37671.9
BR | 3 | 12 | 23 | 35712.95 | 30611.1 | 35712.95
BR | 3 | 12 | 24 | 35670.6 | 30574.8 | 35670.6
BR | 3 | 13 | 1 | 35495.95 | 30425.1 | 35495.95
BR | 3 | 13 | 2 | 34358.8 | 29450.4 | 34358.8
BR | 3 | 13 | 3 | 35172.2 | 30147.6 | 35172.2
BR | 3 | 13 | 4 | 33599.3 | 28799.4 | 33599.3
BR | 3 | 13 | 5 | 30513.7 | 26154.6 | 30513.7
BR | 3 | 13 | 6 | 29580.95 | 25355.1 | 29580.95
BR | 3 | 13 | 7 | 29411.2 | 25209.6 | 29411.2
BR | 3 | 13 | 8 | 29411.2 | 25209.6 | 29411.2
BR | 3 | 13 | 9 | 29431.85 | 25227.3 | 29431.85
BR | 3 | 13 | 10 | 30057.3 | 25763.4 | 30057.3
BR | 3 | 13 | 11 | 31853.15 | 27302.7 | 31853.15
BR | 3 | 13 | 12 | 33975.55 | 29121.9 | 33975.55
BR | 3 | 13 | 13 | 35547.4 | 30469.2 | 35547.4
BR | 3 | 13 | 14 | 35595.35 | 30510.3 | 35595.35
BR | 3 | 13 | 15 | 36651.65 | 31415.7 | 36651.65
BR | 3 | 13 | 16 | 37694.3 | 32309.4 | 37694.3
BR | 3 | 13 | 17 | 37772 | 32376 | 37772
BR | 3 | 13 | 18 | 37488.85 | 32133.3 | 37488.85
BR | 3 | 13 | 19 | 37809.45 | 32408.1 | 37809.45
BR | 3 | 13 | 20 | 37455.95 | 32105.1 | 37455.95
BR | 3 | 13 | 21 | 35703.15 | 30602.7 | 35703.15
BR | 3 | 13 | 22 | 35476.7 | 30408.6 | 35476.7
BR | 3 | 13 | 23 | 35200.2 | 30171.6 | 35200.2
BR | 3 | 13 | 24 | 35059.15 | 30050.7 | 35059.15
BR | 3 | 14 | 1 | 34916.7 | 29928.6 | 34916.7
BR | 3 | 14 | 2 | 33795.3 | 28967.4 | 33795.3
BR | 3 | 14 | 3 | 34583.85 | 29643.3 | 34583.85
BR | 3 | 14 | 4 | 32742.85 | 28065.3 | 32742.85
BR | 3 | 14 | 5 | 30106.3 | 25805.4 | 30106.3
BR | 3 | 14 | 6 | 29155 | 24990 | 29155
BR | 3 | 14 | 7 | 28826 | 24708 | 28826
BR | 3 | 14 | 8 | 28334.95 | 24287.1 | 28334.95
BR | 3 | 14 | 9 | 28353.5 | 24303 | 28353.5
BR | 3 | 14 | 10 | 29153.25 | 24988.5 | 29153.25
BR | 3 | 14 | 11 | 31019.1 | 26587.8 | 31019.1
BR | 3 | 14 | 12 | 32929.05 | 28224.9 | 32929.05
BR | 3 | 14 | 13 | 34458.2 | 29535.6 | 34458.2
BR | 3 | 14 | 14 | 34661.55 | 29709.9 | 34661.55
BR | 3 | 14 | 15 | 34834.45 | 29858.1 | 34834.45
BR | 3 | 14 | 16 | 34893.25 | 29908.5 | 34893.25
BR | 3 | 14 | 17 | 34788.6 | 29818.8 | 34788.6
BR | 3 | 14 | 18 | 34856.5 | 29877 | 34856.5
BR | 3 | 14 | 19 | 34930.35 | 29940.3 | 34930.35
BR | 3 | 14 | 20 | 34996.15 | 29996.7 | 34996.15
BR | 3 | 14 | 21 | 34845.3 | 29867.4 | 34845.3
BR | 3 | 14 | 22 | 35073.5 | 30063 | 35073.5
BR | 3 | 14 | 23 | 34733.65 | 29771.7 | 34733.65
BR | 3 | 14 | 24 | 34727.7 | 29766.6 | 34727.7
BR | 3 | 15 | 1 | 34350.4 | 29443.2 | 34350.4
BR | 3 | 15 | 2 | 33229 | 28482 | 33229
BR | 3 | 15 | 3 | 33656.35 | 28848.3 | 33656.35
BR | 3 | 15 | 4 | 31729.95 | 27197.1 | 31729.95
BR | 3 | 15 | 5 | 29164.45 | 24998.1 | 29164.45
BR | 3 | 15 | 6 | 28200.2 | 24171.6 | 28200.2
BR | 3 | 15 | 7 | 27739.6 | 23776.8 | 27739.6
BR | 3 | 15 | 8 | 27739.6 | 23776.8 | 27739.6
BR | 3 | 15 | 9 | 27957.3 | 23963.4 | 27957.3
BR | 3 | 15 | 10 | 28751.45 | 24644.1 | 28751.45
BR | 3 | 15 | 11 | 30632.35 | 26256.3 | 30632.35
BR | 3 | 15 | 12 | 32518.15 | 27872.7 | 32518.15
BR | 3 | 15 | 13 | 34271.3 | 29375.4 | 34271.3
BR | 3 | 15 | 14 | 34556.2 | 29619.6 | 34556.2
BR | 3 | 15 | 15 | 34770.4 | 29803.2 | 34770.4
BR | 3 | 15 | 16 | 35129.5 | 30111 | 35129.5
BR | 3 | 15 | 17 | 35414.05 | 30354.9 | 35414.05
BR | 3 | 15 | 18 | 35634.9 | 30544.2 | 35634.9
BR | 3 | 15 | 19 | 35451.85 | 30387.3 | 35451.85
BR | 3 | 15 | 20 | 35517.65 | 30443.7 | 35517.65
BR | 3 | 15 | 21 | 35197.05 | 30168.9 | 35197.05
BR | 3 | 15 | 22 | 35355.95 | 30305.1 | 35355.95
BR | 3 | 15 | 23 | 35073.5 | 30063 | 35073.5
BR | 3 | 15 | 24 | 35059.15 | 30050.7 | 35059.15
BR | 3 | 16 | 1 | 34476.05 | 29550.9 | 34476.05
BR | 3 | 16 | 2 | 33313.35 | 28554.3 | 33313.35
BR | 3 | 16 | 3 | 33902.75 | 29059.5 | 33902.75
BR | 3 | 16 | 4 | 31634.4 | 27115.2 | 31634.4
BR | 3 | 16 | 5 | 28928.2 | 24795.6 | 28928.2
BR | 3 | 16 | 6 | 27870.5 | 23889 | 27870.5
BR | 3 | 16 | 7 | 27245.05 | 23352.9 | 27245.05
BR | 3 | 16 | 8 | 27104.35 | 23232.3 | 27104.35
BR | 3 | 16 | 9 | 27041.7 | 23178.6 | 27041.7
BR | 3 | 16 | 10 | 27119.4 | 23245.2 | 27119.4
BR | 3 | 16 | 11 | 27474.65 | 23549.7 | 27474.65
BR | 3 | 16 | 12 | 27548.85 | 23613.3 | 27548.85
BR | 3 | 16 | 13 | 27691.65 | 23735.7 | 27691.65
BR | 3 | 16 | 14 | 29409.8 | 25208.4 | 29409.8
BR | 3 | 16 | 15 | 29683.85 | 25443.3 | 29683.85
BR | 3 | 16 | 16 | 30126.25 | 25822.5 | 30126.25
BR | 3 | 16 | 17 | 30258.9 | 25936.2 | 30258.9
BR | 3 | 16 | 18 | 30109.1 | 25807.8 | 30109.1
BR | 3 | 16 | 19 | 30195.2 | 25881.6 | 30195.2
BR | 3 | 16 | 20 | 30338 | 26004 | 30338
BR | 3 | 16 | 21 | 30816.1 | 26413.8 | 30816.1
BR | 3 | 16 | 22 | 31684.45 | 27158.1 | 31684.45
BR | 3 | 16 | 23 | 31612.7 | 27096.6 | 31612.7
BR | 3 | 16 | 24 | 31547.6 | 27040.8 | 31547.6
BR | 3 | 17 | 1 | 31567.9 | 27058.2 | 31567.9
BR | 3 | 17 | 2 | 30830.8 | 26426.4 | 30830.8
BR | 3 | 17 | 3 | 31780.35 | 27240.3 | 31780.35
BR | 3 | 17 | 4 | 31936.1 | 27373.8 | 31936.1
BR | 3 | 17 | 5 | 29136.8 | 24974.4 | 29136.8
BR | 3 | 17 | 6 | 27870.5 | 23889 | 27870.5
BR | 3 | 17 | 7 | 27504.75 | 23575.5 | 27504.75
BR | 3 | 17 | 8 | 27443.85 | 23523.3 | 27443.85
BR | 3 | 17 | 9 | 27235.95 | 23345.1 | 27235.95
BR | 3 | 17 | 10 | 27199.2 | 23313.6 | 27199.2
BR | 3 | 17 | 11 | 27474.65 | 23549.7 | 27474.65
BR | 3 | 17 | 12 | 27548.85 | 23613.3 | 27548.85
BR | 3 | 17 | 13 | 27691.65 | 23735.7 | 27691.65
BR | 3 | 17 | 14 | 28790.65 | 24677.7 | 28790.65
BR | 3 | 17 | 15 | 29038.1 | 24889.8 | 29038.1
BR | 3 | 17 | 16 | 29683.85 | 25443.3 | 29683.85
BR | 3 | 17 | 17 | 29683.15 | 25442.7 | 29683.15
BR | 3 | 17 | 18 | 29666.35 | 25428.3 | 29666.35
BR | 3 | 17 | 19 | 29752.8 | 25502.4 | 29752.8
BR | 3 | 17 | 20 | 29895.6 | 25624.8 | 29895.6
BR | 3 | 17 | 21 | 30380.35 | 26040.3 | 30380.35
BR | 3 | 17 | 22 | 31233.3 | 26771.4 | 31233.3
BR | 3 | 17 | 23 | 31332 | 26856 | 31332
BR | 3 | 17 | 24 | 31301.9 | 26830.2 | 31301.9
BR | 3 | 18 | 1 | 31118.5 | 26673 | 31118.5
BR | 3 | 18 | 2 | 30705.15 | 26318.7 | 30705.15
BR | 3 | 18 | 3 | 31172.05 | 26718.9 | 31172.05
BR | 3 | 18 | 4 | 31053.4 | 26617.2 | 31053.4
BR | 3 | 18 | 5 | 28443.1 | 24379.8 | 28443.1
BR | 3 | 18 | 6 | 27580.7 | 23640.6 | 27580.7
BR | 3 | 18 | 7 | 27384 | 23472 | 27384
BR | 3 | 18 | 8 | 27384 | 23472 | 27384
BR | 3 | 18 | 9 | 27601.7 | 23658.6 | 27601.7
BR | 3 | 18 | 10 | 28507.85 | 24435.3 | 28507.85
BR | 3 | 18 | 11 | 30054.85 | 25761.3 | 30054.85
BR | 3 | 18 | 12 | 31578.75 | 27067.5 | 31578.75
BR | 3 | 18 | 13 | 33539.8 | 28748.4 | 33539.8
BR | 3 | 18 | 14 | 33894.35 | 29052.3 | 33894.35
BR | 3 | 18 | 15 | 33934.6 | 29086.8 | 33934.6
BR | 3 | 18 | 16 | 34111.7 | 29238.6 | 34111.7
BR | 3 | 18 | 17 | 34283.55 | 29385.9 | 34283.55
BR | 3 | 18 | 18 | 34283.55 | 29385.9 | 34283.55
BR | 3 | 18 | 19 | 34321 | 29418 | 34321
BR | 3 | 18 | 20 | 34305.25 | 29404.5 | 34305.25
BR | 3 | 18 | 21 | 34203.75 | 29317.5 | 34203.75
BR | 3 | 18 | 22 | 34467.3 | 29543.4 | 34467.3
BR | 3 | 18 | 23 | 34424.6 | 29506.8 | 34424.6
BR | 3 | 18 | 24 | 34413.05 | 29496.9 | 34413.05
BR | 3 | 19 | 1 | 33997.25 | 29140.5 | 33997.25
BR | 3 | 19 | 2 | 32242.7 | 27636.6 | 32242.7
BR | 3 | 19 | 3 | 30304.75 | 25975.5 | 30304.75
BR | 3 | 19 | 4 | 30115.4 | 25813.2 | 30115.4
BR | 3 | 19 | 5 | 27700.05 | 23742.9 | 27700.05
BR | 3 | 19 | 6 | 26933.2 | 23085.6 | 26933.2
BR | 3 | 19 | 7 | 26557.3 | 22763.4 | 26557.3
BR | 3 | 19 | 8 | 26472.95 | 22691.1 | 26472.95
BR | 3 | 19 | 9 | 26671.75 | 22861.5 | 26671.75
BR | 3 | 19 | 10 | 27714.4 | 23755.2 | 27714.4
BR | 3 | 19 | 11 | 29874.25 | 25606.5 | 29874.25
BR | 3 | 19 | 12 | 31491.95 | 26993.1 | 31491.95
BR | 3 | 19 | 13 | 33329.45 | 28568.1 | 33329.45
BR | 3 | 19 | 14 | 33894.35 | 29052.3 | 33894.35
BR | 3 | 19 | 15 | 34065.5 | 29199 | 34065.5
BR | 3 | 19 | 16 | 34407.1 | 29491.8 | 34407.1
BR | 3 | 19 | 17 | 34406.4 | 29491.2 | 34406.4
BR | 3 | 19 | 18 | 34406.4 | 29491.2 | 34406.4
BR | 3 | 19 | 19 | 34321 | 29418 | 34321
BR | 3 | 19 | 20 | 34297.2 | 29397.6 | 34297.2
BR | 3 | 19 | 21 | 34203.75 | 29317.5 | 34203.75
BR | 3 | 19 | 22 | 34544.65 | 29609.7 | 34544.65
BR | 3 | 19 | 23 | 34424.6 | 29506.8 | 34424.6
BR | 3 | 19 | 24 | 34413.05 | 29496.9 | 34413.05
BR | 3 | 20 | 1 | 33997.25 | 29140.5 | 33997.25
BR | 3 | 20 | 2 | 32242.7 | 27636.6 | 32242.7
BR | 3 | 20 | 3 | 29822.1 | 25561.8 | 29822.1
BR | 3 | 20 | 4 | 29935.5 | 25659 | 29935.5
BR | 3 | 20 | 5 | 27620.6 | 23674.8 | 27620.6
BR | 3 | 20 | 6 | 26696.95 | 22883.1 | 26696.95
BR | 3 | 20 | 7 | 26454.05 | 22674.9 | 26454.05
BR | 3 | 20 | 8 | 26407.15 | 22634.7 | 26407.15
BR | 3 | 20 | 9 | 26657.75 | 22849.5 | 26657.75
BR | 3 | 20 | 10 | 27667.5 | 23715 | 27667.5
BR | 3 | 20 | 11 | 29753.85 | 25503.3 | 29753.85
BR | 3 | 20 | 12 | 31491.95 | 26993.1 | 31491.95
BR | 3 | 20 | 13 | 33539.8 | 28748.4 | 33539.8
BR | 3 | 20 | 14 | 34024.9 | 29164.2 | 34024.9
BR | 3 | 20 | 15 | 34153 | 29274 | 34153
BR | 3 | 20 | 16 | 34691.65 | 29735.7 | 34691.65
BR | 3 | 20 | 17 | 34690.95 | 29735.1 | 34690.95
BR | 3 | 20 | 18 | 34701.45 | 29744.1 | 34701.45
BR | 3 | 20 | 19 | 34807.15 | 29834.7 | 34807.15
BR | 3 | 20 | 20 | 34875.05 | 29892.9 | 34875.05
BR | 3 | 20 | 21 | 34829.9 | 29854.2 | 34829.9
BR | 3 | 20 | 22 | 34906.2 | 29919.6 | 34906.2
BR | 3 | 20 | 23 | 34675.55 | 29721.9 | 34675.55
BR | 3 | 20 | 24 | 34565.3 | 29627.4 | 34565.3
BR | 3 | 21 | 1 | 34149.85 | 29271.3 | 34149.85
BR | 3 | 21 | 2 | 32773.3 | 28091.4 | 32773.3
BR | 3 | 21 | 3 | 32960.9 | 28252.2 | 32960.9
BR | 3 | 21 | 4 | 31107.3 | 26663.4 | 31107.3
BR | 3 | 21 | 5 | 28494.2 | 24423.6 | 28494.2
BR | 3 | 21 | 6 | 27580.7 | 23640.6 | 27580.7
BR | 3 | 21 | 7 | 27416.55 | 23499.9 | 27416.55
BR | 3 | 21 | 8 | 27416.55 | 23499.9 | 27416.55
BR | 3 | 21 | 9 | 27634.25 | 23686.5 | 27634.25
BR | 3 | 21 | 10 | 28507.85 | 24435.3 | 28507.85
BR | 3 | 21 | 11 | 30326.1 | 25993.8 | 30326.1
BR | 3 | 21 | 12 | 32062.45 | 27482.1 | 32062.45
BR | 3 | 21 | 13 | 33945.1 | 29095.8 | 33945.1
BR | 3 | 21 | 14 | 34366.85 | 29457.3 | 34366.85
BR | 3 | 21 | 15 | 34596.45 | 29654.1 | 34596.45
BR | 3 | 21 | 16 | 34893.25 | 29908.5 | 34893.25
BR | 3 | 21 | 17 | 34892.55 | 29907.9 | 34892.55
BR | 3 | 21 | 18 | 35023.45 | 30020.1 | 35023.45
BR | 3 | 21 | 19 | 34930.35 | 29940.3 | 34930.35
BR | 3 | 21 | 20 | 34996.15 | 29996.7 | 34996.15
BR | 3 | 21 | 21 | 34925.1 | 29935.8 | 34925.1
BR | 3 | 21 | 22 | 35250.25 | 30214.5 | 35250.25
BR | 3 | 21 | 23 | 35073.5 | 30063 | 35073.5
BR | 3 | 21 | 24 | 34727.7 | 29766.6 | 34727.7
BR | 3 | 22 | 1 | 34350.4 | 29443.2 | 34350.4
BR | 3 | 22 | 2 | 33028.45 | 28310.1 | 33028.45
BR | 3 | 22 | 3 | 33216.05 | 28470.9 | 33216.05
BR | 3 | 22 | 4 | 31561.6 | 27052.8 | 31561.6
BR | 3 | 22 | 5 | 28904.75 | 24775.5 | 28904.75
BR | 3 | 22 | 6 | 27951.7 | 23958.6 | 27951.7
BR | 3 | 22 | 7 | 27627.6 | 23680.8 | 27627.6
BR | 3 | 22 | 8 | 27459.6 | 23536.8 | 27459.6
BR | 3 | 22 | 9 | 27676.95 | 23723.1 | 27676.95
BR | 3 | 22 | 10 | 28658.7 | 24564.6 | 28658.7
BR | 3 | 22 | 11 | 30972.9 | 26548.2 | 30972.9
BR | 3 | 22 | 12 | 32856.6 | 28162.8 | 32856.6
BR | 3 | 22 | 13 | 34508.25 | 29578.5 | 34508.25
BR | 3 | 22 | 14 | 34749.05 | 29784.9 | 34749.05
BR | 3 | 22 | 15 | 35024.15 | 30020.7 | 35024.15
BR | 3 | 22 | 16 | 36651.65 | 31415.7 | 36651.65
BR | 3 | 22 | 17 | 36650.95 | 31415.1 | 36650.95
BR | 3 | 22 | 18 | 35634.9 | 30544.2 | 35634.9
BR | 3 | 22 | 19 | 35451.85 | 30387.3 | 35451.85
BR | 3 | 22 | 20 | 35126.7 | 30108.6 | 35126.7
BR | 3 | 22 | 21 | 34845.3 | 29867.4 | 34845.3
BR | 3 | 22 | 22 | 35200.2 | 30171.6 | 35200.2
BR | 3 | 22 | 23 | 34675.55 | 29721.9 | 34675.55
BR | 3 | 22 | 24 | 34696.2 | 29739.6 | 34696.2
BR | 3 | 23 | 1 | 34350.4 | 29443.2 | 34350.4
BR | 3 | 23 | 2 | 33028.45 | 28310.1 | 33028.45
BR | 3 | 23 | 3 | 33305.65 | 28547.7 | 33305.65
BR | 3 | 23 | 4 | 30984.1 | 26557.8 | 30984.1
BR | 3 | 23 | 5 | 28502.25 | 24430.5 | 28502.25
BR | 3 | 23 | 6 | 27533.8 | 23600.4 | 27533.8
BR | 3 | 23 | 7 | 27075.65 | 23207.7 | 27075.65
BR | 3 | 23 | 8 | 26938.8 | 23090.4 | 26938.8
BR | 3 | 23 | 9 | 26876.15 | 23036.7 | 26876.15
BR | 3 | 23 | 10 | 27004.95 | 23147.1 | 27004.95
BR | 3 | 23 | 11 | 26967.5 | 23115 | 26967.5
BR | 3 | 23 | 12 | 27200.6 | 23314.8 | 27200.6
BR | 3 | 23 | 13 | 27641.6 | 23692.8 | 27641.6
BR | 3 | 23 | 14 | 28790.65 | 24677.7 | 28790.65
BR | 3 | 23 | 15 | 29509.9 | 25294.2 | 29509.9
BR | 3 | 23 | 16 | 29683.85 | 25443.3 | 29683.85
BR | 3 | 23 | 17 | 29683.15 | 25442.7 | 29683.15
BR | 3 | 23 | 18 | 29666.35 | 25428.3 | 29666.35
BR | 3 | 23 | 19 | 29752.8 | 25502.4 | 29752.8
BR | 3 | 23 | 20 | 29895.6 | 25624.8 | 29895.6
BR | 3 | 23 | 21 | 30142 | 25836 | 30142
BR | 3 | 23 | 22 | 31052.35 | 26616.3 | 31052.35
BR | 3 | 23 | 23 | 31332 | 26856 | 31332
BR | 3 | 23 | 24 | 31301.9 | 26830.2 | 31301.9
BR | 3 | 24 | 1 | 31118.5 | 26673 | 31118.5
BR | 3 | 24 | 2 | 30705.15 | 26318.7 | 30705.15
BR | 3 | 24 | 3 | 31302.6 | 26830.8 | 31302.6
BR | 3 | 24 | 4 | 30792.65 | 26393.7 | 30792.65
BR | 3 | 24 | 5 | 28212.45 | 24182.1 | 28212.45
BR | 3 | 24 | 6 | 27320.65 | 23417.7 | 27320.65
BR | 3 | 24 | 7 | 26999.7 | 23142.6 | 26999.7
BR | 3 | 24 | 8 | 26938.8 | 23090.4 | 26938.8
BR | 3 | 24 | 9 | 26876.15 | 23036.7 | 26876.15
BR | 3 | 24 | 10 | 26954.2 | 23103.6 | 26954.2
BR | 3 | 24 | 11 | 26430.6 | 22654.8 | 26430.6
BR | 3 | 24 | 12 | 26915 | 23070 | 26915
BR | 3 | 24 | 13 | 27479.55 | 23553.9 | 27479.55
BR | 3 | 24 | 14 | 28716.1 | 24613.8 | 28716.1
BR | 3 | 24 | 15 | 29113 | 24954 | 29113
BR | 3 | 24 | 16 | 29683.85 | 25443.3 | 29683.85
BR | 3 | 24 | 17 | 29683.15 | 25442.7 | 29683.15
BR | 3 | 24 | 18 | 29492.75 | 25279.5 | 29492.75
BR | 3 | 24 | 19 | 29752.8 | 25502.4 | 29752.8
BR | 3 | 24 | 20 | 29721.65 | 25475.7 | 29721.65
BR | 3 | 24 | 21 | 30216.9 | 25900.2 | 30216.9
BR | 3 | 24 | 22 | 31233.3 | 26771.4 | 31233.3
BR | 3 | 24 | 23 | 31332 | 26856 | 31332
BR | 3 | 24 | 24 | 31301.9 | 26830.2 | 31301.9
BR | 3 | 25 | 1 | 31118.5 | 26673 | 31118.5
BR | 3 | 25 | 2 | 30705.15 | 26318.7 | 30705.15
BR | 3 | 25 | 3 | 31294.2 | 26823.6 | 31294.2
BR | 3 | 25 | 4 | 31301.9 | 26830.2 | 31301.9
BR | 3 | 25 | 5 | 28768.25 | 24658.5 | 28768.25
BR | 3 | 25 | 6 | 27836.9 | 23860.2 | 27836.9
BR | 3 | 25 | 7 | 27627.6 | 23680.8 | 27627.6
BR | 3 | 25 | 8 | 27459.6 | 23536.8 | 27459.6
BR | 3 | 25 | 9 | 27676.95 | 23723.1 | 27676.95
BR | 3 | 25 | 10 | 28634.2 | 24543.6 | 28634.2
BR | 3 | 25 | 11 | 30931.6 | 26512.8 | 30931.6
BR | 3 | 25 | 12 | 32518.15 | 27872.7 | 32518.15
BR | 3 | 25 | 13 | 34318.9 | 29416.2 | 34318.9
BR | 3 | 25 | 14 | 34651.4 | 29701.2 | 34651.4
BR | 3 | 25 | 15 | 34857.2 | 29877.6 | 34857.2
BR | 3 | 25 | 16 | 35414.75 | 30355.5 | 35414.75
BR | 3 | 25 | 17 | 35265.3 | 30227.4 | 35265.3
BR | 3 | 25 | 18 | 35128.8 | 30110.4 | 35128.8
BR | 3 | 25 | 19 | 34930.35 | 29940.3 | 34930.35
BR | 3 | 25 | 20 | 34879.95 | 29897.1 | 34879.95
BR | 3 | 25 | 21 | 34829.9 | 29854.2 | 34829.9
BR | 3 | 25 | 22 | 34733.65 | 29771.7 | 34733.65
BR | 3 | 25 | 23 | 34675.55 | 29721.9 | 34675.55
BR | 3 | 25 | 24 | 34565.3 | 29627.4 | 34565.3
BR | 3 | 26 | 1 | 34149.85 | 29271.3 | 34149.85
BR | 3 | 26 | 2 | 32773.3 | 28091.4 | 32773.3
BR | 3 | 26 | 3 | 32960.9 | 28252.2 | 32960.9
BR | 3 | 26 | 4 | 31301.9 | 26830.2 | 31301.9
BR | 3 | 26 | 5 | 28848.05 | 24726.9 | 28848.05
BR | 3 | 26 | 6 | 27915.65 | 23927.7 | 27915.65
BR | 3 | 26 | 7 | 27459.6 | 23536.8 | 27459.6
BR | 3 | 26 | 8 | 27459.6 | 23536.8 | 27459.6
BR | 3 | 26 | 9 | 27634.25 | 23686.5 | 27634.25
BR | 3 | 26 | 10 | 28540.05 | 24462.9 | 28540.05
BR | 3 | 26 | 11 | 30481.85 | 26127.3 | 30481.85
BR | 3 | 26 | 12 | 32471.95 | 27833.1 | 32471.95
BR | 3 | 26 | 13 | 33945.1 | 29095.8 | 33945.1
BR | 3 | 26 | 14 | 34366.85 | 29457.3 | 34366.85
BR | 3 | 26 | 15 | 34691.65 | 29735.7 | 34691.65
BR | 3 | 26 | 16 | 34893.25 | 29908.5 | 34893.25
BR | 3 | 26 | 17 | 35023.45 | 30020.1 | 35023.45
BR | 3 | 26 | 18 | 35023.45 | 30020.1 | 35023.45
BR | 3 | 26 | 19 | 34930.35 | 29940.3 | 34930.35
BR | 3 | 26 | 20 | 34864.9 | 29884.2 | 34864.9
BR | 3 | 26 | 21 | 34734.7 | 29772.6 | 34734.7
BR | 3 | 26 | 22 | 34775.3 | 29807.4 | 34775.3
BR | 3 | 26 | 23 | 34544.65 | 29609.7 | 34544.65
BR | 3 | 26 | 24 | 34565.3 | 29627.4 | 34565.3
BR | 3 | 27 | 1 | 34149.85 | 29271.3 | 34149.85
BR | 3 | 27 | 2 | 32773.3 | 28091.4 | 32773.3
BR | 3 | 27 | 3 | 33064.5 | 28341 | 33064.5
BR | 3 | 27 | 4 | 31168.2 | 26715.6 | 31168.2
BR | 3 | 27 | 5 | 28474.95 | 24407.1 | 28474.95
BR | 3 | 27 | 6 | 27623.75 | 23677.5 | 27623.75
BR | 3 | 27 | 7 | 27416.55 | 23499.9 | 27416.55
BR | 3 | 27 | 8 | 27416.55 | 23499.9 | 27416.55
BR | 3 | 27 | 9 | 27634.25 | 23686.5 | 27634.25
BR | 3 | 27 | 10 | 28540.05 | 24462.9 | 28540.05
BR | 3 | 27 | 11 | 30246.3 | 25925.4 | 30246.3
BR | 3 | 27 | 12 | 31980.9 | 27412.2 | 31980.9
BR | 3 | 27 | 13 | 33857.6 | 29020.8 | 33857.6
BR | 3 | 27 | 14 | 34024.9 | 29164.2 | 34024.9
BR | 3 | 27 | 15 | 34111.7 | 29238.6 | 34111.7
BR | 3 | 27 | 16 | 34691.65 | 29735.7 | 34691.65
BR | 3 | 27 | 17 | 34701.45 | 29744.1 | 34701.45
BR | 3 | 27 | 18 | 34690.95 | 29735.1 | 34690.95
BR | 3 | 27 | 19 | 34583.15 | 29642.7 | 34583.15
BR | 3 | 27 | 20 | 34592.6 | 29650.8 | 34592.6
BR | 3 | 27 | 21 | 34557.6 | 29620.8 | 34557.6
BR | 3 | 27 | 22 | 34544.65 | 29609.7 | 34544.65
BR | 3 | 27 | 23 | 34544.65 | 29609.7 | 34544.65
BR | 3 | 27 | 24 | 34565.3 | 29627.4 | 34565.3
BR | 3 | 28 | 1 | 34149.85 | 29271.3 | 34149.85
BR | 3 | 28 | 2 | 32396.7 | 27768.6 | 32396.7
BR | 3 | 28 | 3 | 31717.35 | 27186.3 | 31717.35
BR | 3 | 28 | 4 | 30841.65 | 26435.7 | 30841.65
BR | 3 | 28 | 5 | 28400.4 | 24343.2 | 28400.4
BR | 3 | 28 | 6 | 27319.6 | 23416.8 | 27319.6
BR | 3 | 28 | 7 | 27035.05 | 23172.9 | 27035.05
BR | 3 | 28 | 8 | 27013 | 23154 | 27013
BR | 3 | 28 | 9 | 27230.7 | 23340.6 | 27230.7
BR | 3 | 28 | 10 | 28158.9 | 24136.2 | 28158.9
BR | 3 | 28 | 11 | 30054.85 | 25761.3 | 30054.85
BR | 3 | 28 | 12 | 31578.75 | 27067.5 | 31578.75
BR | 3 | 28 | 13 | 33596.85 | 28797.3 | 33596.85
BR | 3 | 28 | 14 | 34071.1 | 29203.8 | 34071.1
BR | 3 | 28 | 15 | 34407.1 | 29491.8 | 34407.1
BR | 3 | 28 | 16 | 34789.3 | 29819.4 | 34789.3
BR | 3 | 28 | 17 | 34892.55 | 29907.9 | 34892.55
BR | 3 | 28 | 18 | 34892.55 | 29907.9 | 34892.55
BR | 3 | 28 | 19 | 34826.05 | 29850.9 | 34826.05
BR | 3 | 28 | 20 | 34875.05 | 29892.9 | 34875.05
BR | 3 | 28 | 21 | 34557.6 | 29620.8 | 34557.6
BR | 3 | 28 | 22 | 34544.65 | 29609.7 | 34544.65
BR | 3 | 28 | 23 | 34467.3 | 29543.4 | 34467.3
BR | 3 | 28 | 24 | 34488.3 | 29561.4 | 34488.3
BR | 3 | 29 | 1 | 34072.5 | 29205 | 34072.5
BR | 3 | 29 | 2 | 32354 | 27732 | 32354
BR | 3 | 29 | 3 | 31571.75 | 27061.5 | 31571.75
BR | 3 | 29 | 4 | 30809.1 | 26407.8 | 30809.1
BR | 3 | 29 | 5 | 28138.95 | 24119.1 | 28138.95
BR | 3 | 29 | 6 | 27199.55 | 23313.9 | 27199.55
BR | 3 | 29 | 7 | 26914.65 | 23069.7 | 26914.65
BR | 3 | 29 | 8 | 26914.65 | 23069.7 | 26914.65
BR | 3 | 29 | 9 | 27052.9 | 23188.2 | 27052.9
BR | 3 | 29 | 10 | 27974.8 | 23978.4 | 27974.8
BR | 3 | 29 | 11 | 29979.6 | 25696.8 | 29979.6
BR | 3 | 29 | 12 | 31491.95 | 26993.1 | 31491.95
BR | 3 | 29 | 13 | 33539.8 | 28748.4 | 33539.8
BR | 3 | 29 | 14 | 33894.35 | 29052.3 | 33894.35
BR | 3 | 29 | 15 | 34065.5 | 29199 | 34065.5
BR | 3 | 29 | 16 | 34407.1 | 29491.8 | 34407.1
BR | 3 | 29 | 17 | 34545.7 | 29610.6 | 34545.7
BR | 3 | 29 | 18 | 34545.7 | 29610.6 | 34545.7
BR | 3 | 29 | 19 | 34583.15 | 29642.7 | 34583.15
BR | 3 | 29 | 20 | 34592.6 | 29650.8 | 34592.6
BR | 3 | 29 | 21 | 34303.5 | 29403 | 34303.5
BR | 3 | 29 | 22 | 34544.65 | 29609.7 | 34544.65
BR | 3 | 29 | 23 | 34424.6 | 29506.8 | 34424.6
BR | 3 | 29 | 24 | 34445.25 | 29524.5 | 34445.25
BR | 3 | 30 | 1 | 34029.45 | 29168.1 | 34029.45
BR | 3 | 30 | 2 | 32274.9 | 27664.2 | 32274.9
BR | 3 | 30 | 3 | 30634.1 | 26257.8 | 30634.1
BR | 3 | 30 | 4 | 30216.9 | 25900.2 | 30216.9
BR | 3 | 30 | 5 | 27734.35 | 23772.3 | 27734.35
BR | 3 | 30 | 6 | 26809.65 | 22979.7 | 26809.65
BR | 3 | 30 | 7 | 26488.7 | 22704.6 | 26488.7
BR | 3 | 30 | 8 | 26223.05 | 22476.9 | 26223.05
BR | 3 | 30 | 9 | 25924.15 | 22220.7 | 25924.15
BR | 3 | 30 | 10 | 26033.35 | 22314.3 | 26033.35
BR | 3 | 30 | 11 | 26148.85 | 22413.3 | 26148.85
BR | 3 | 30 | 12 | 26213.95 | 22469.1 | 26213.95
BR | 3 | 30 | 13 | 27142.5 | 23265 | 27142.5
BR | 3 | 30 | 14 | 28487.55 | 24417.9 | 28487.55
BR | 3 | 30 | 15 | 28988.05 | 24846.9 | 28988.05
BR | 3 | 30 | 16 | 29346.8 | 25154.4 | 29346.8
BR | 3 | 30 | 17 | 29509.2 | 25293.6 | 29509.2
BR | 3 | 30 | 18 | 29492.75 | 25279.5 | 29492.75
BR | 3 | 30 | 19 | 29250.55 | 25071.9 | 29250.55
BR | 3 | 30 | 20 | 29320.55 | 25131.9 | 29320.55
BR | 3 | 30 | 21 | 30091.95 | 25793.1 | 30091.95
BR | 3 | 30 | 22 | 30952.6 | 26530.8 | 30952.6
BR | 3 | 30 | 23 | 31345.3 | 26867.4 | 31345.3
BR | 3 | 30 | 24 | 31315.2 | 26841.6 | 31315.2
BR | 3 | 31 | 1 | 31131.8 | 26684.4 | 31131.8
BR | 3 | 31 | 2 | 30378.25 | 26038.5 | 30378.25
BR | 3 | 31 | 3 | 29422.75 | 25219.5 | 29422.75
BR | 3 | 31 | 4 | 30623.6 | 26248.8 | 30623.6
BR | 3 | 31 | 5 | 27952.4 | 23959.2 | 27952.4
BR | 3 | 31 | 6 | 26940.55 | 23091.9 | 26940.55
BR | 3 | 31 | 7 | 26521.25 | 22732.5 | 26521.25
BR | 3 | 31 | 8 | 26460 | 22680 | 26460
BR | 3 | 31 | 9 | 26397.35 | 22626.3 | 26397.35
BR | 3 | 31 | 10 | 26481.7 | 22698.6 | 26481.7
BR | 3 | 31 | 11 | 26285.7 | 22530.6 | 26285.7
BR | 3 | 31 | 12 | 26335.05 | 22572.9 | 26335.05
BR | 3 | 31 | 13 | 27314 | 23412 | 27314
BR | 3 | 31 | 14 | 28666.05 | 24570.9 | 28666.05
BR | 3 | 31 | 15 | 29038.1 | 24889.8 | 29038.1
BR | 3 | 31 | 16 | 29683.85 | 25443.3 | 29683.85
BR | 3 | 31 | 17 | 29683.15 | 25442.7 | 29683.15
BR | 3 | 31 | 18 | 29872.15 | 25604.7 | 29872.15
BR | 3 | 31 | 19 | 29958.6 | 25678.8 | 29958.6
BR | 3 | 31 | 20 | 29895.6 | 25624.8 | 29895.6
BR | 3 | 31 | 21 | 30543.1 | 26179.8 | 30543.1
BR | 3 | 31 | 22 | 31233.3 | 26771.4 | 31233.3
BR | 3 | 31 | 23 | 31332 | 26856 | 31332
BR | 3 | 31 | 24 | 31301.9 | 26830.2 | 31301.9
BR | 4 | 1 | 1 | 31118.5 | 26673 | 31118.5
BR | 4 | 1 | 2 | 30705.15 | 26318.7 | 30705.15
BR | 4 | 1 | 3 | 31212.65 | 26753.7 | 31212.65
BR | 4 | 1 | 4 | 30173.15 | 25862.7 | 30173.15
BR | 4 | 1 | 5 | 27632.15 | 23684.7 | 27632.15
BR | 4 | 1 | 6 | 26995.85 | 23139.3 | 26995.85
BR | 4 | 1 | 7 | 26839.4 | 23005.2 | 26839.4
BR | 4 | 1 | 8 | 26685.75 | 22873.5 | 26685.75
BR | 4 | 1 | 9 | 27106.1 | 23233.8 | 27106.1
BR | 4 | 1 | 10 | 28062.65 | 24053.7 | 28062.65
BR | 4 | 1 | 11 | 30198 | 25884 | 30198
BR | 4 | 1 | 12 | 32000.15 | 27428.7 | 32000.15
BR | 4 | 1 | 13 | 33995.15 | 29138.7 | 33995.15
BR | 4 | 1 | 14 | 34343.4 | 29437.2 | 34343.4
BR | 4 | 1 | 15 | 33899.6 | 29056.8 | 33899.6
BR | 4 | 1 | 16 | 34236.65 | 29345.7 | 34236.65
BR | 4 | 1 | 17 | 34476.75 | 29551.5 | 34476.75
BR | 4 | 1 | 18 | 34520.5 | 29589 | 34520.5
BR | 4 | 1 | 19 | 34514.2 | 29583.6 | 34514.2
BR | 4 | 1 | 20 | 34580.35 | 29640.3 | 34580.35
BR | 4 | 1 | 21 | 33966.8 | 29114.4 | 33966.8
BR | 4 | 1 | 22 | 34867 | 29886 | 34867
BR | 4 | 1 | 23 | 34704.6 | 29746.8 | 34704.6
BR | 4 | 1 | 24 | 34663.65 | 29711.7 | 34663.65
BR | 4 | 2 | 1 | 34323.8 | 29420.4 | 34323.8
BR | 4 | 2 | 2 | 33221.65 | 28475.7 | 33221.65
BR | 4 | 2 | 3 | 33558.35 | 28764.3 | 33558.35
BR | 4 | 2 | 4 | 30704.1 | 26317.8 | 30704.1
BR | 4 | 2 | 5 | 28045.85 | 24039.3 | 28045.85
BR | 4 | 2 | 6 | 27141.1 | 23263.8 | 27141.1
BR | 4 | 2 | 7 | 26932.15 | 23084.7 | 26932.15
BR | 4 | 2 | 8 | 26742.1 | 22921.8 | 26742.1
BR | 4 | 2 | 9 | 27118 | 23244 | 27118
BR | 4 | 2 | 10 | 28083.3 | 24071.4 | 28083.3
BR | 4 | 2 | 11 | 30720.9 | 26332.2 | 30720.9
BR | 4 | 2 | 12 | 32510.45 | 27866.1 | 32510.45
BR | 4 | 2 | 13 | 34274.45 | 29378.1 | 34274.45
BR | 4 | 2 | 14 | 34001.1 | 29143.8 | 34001.1
BR | 4 | 2 | 15 | 33899.6 | 29056.8 | 33899.6
BR | 4 | 2 | 16 | 34015.8 | 29156.4 | 34015.8
BR | 4 | 2 | 17 | 34015.1 | 29155.8 | 34015.1
BR | 4 | 2 | 18 | 34015.1 | 29155.8 | 34015.1
BR | 4 | 2 | 19 | 33854.1 | 29017.8 | 33854.1
BR | 4 | 2 | 20 | 34002.5 | 29145 | 34002.5
BR | 4 | 2 | 21 | 34530.65 | 29597.7 | 34530.65
BR | 4 | 2 | 22 | 34851.95 | 29873.1 | 34851.95
BR | 4 | 2 | 23 | 34620.6 | 29674.8 | 34620.6
BR | 4 | 2 | 24 | 34641.25 | 29692.5 | 34641.25
BR | 4 | 3 | 1 | 34219.5 | 29331 | 34219.5
BR | 4 | 3 | 2 | 32946.55 | 28239.9 | 32946.55
BR | 4 | 3 | 3 | 32864.3 | 28169.4 | 32864.3
BR | 4 | 3 | 4 | 30242.8 | 25922.4 | 30242.8
BR | 4 | 3 | 5 | 27659.8 | 23708.4 | 27659.8
BR | 4 | 3 | 6 | 27028.4 | 23167.2 | 27028.4
BR | 4 | 3 | 7 | 26906.95 | 23063.1 | 26906.95
BR | 4 | 3 | 8 | 26815.95 | 22985.1 | 26815.95
BR | 4 | 3 | 9 | 27084.05 | 23214.9 | 27084.05
BR | 4 | 3 | 10 | 28083.3 | 24071.4 | 28083.3
BR | 4 | 3 | 11 | 30334.15 | 26000.7 | 30334.15
BR | 4 | 3 | 12 | 32214 | 27612 | 32214
BR | 4 | 3 | 13 | 33865.3 | 29027.4 | 33865.3
BR | 4 | 3 | 14 | 34136.55 | 29259.9 | 34136.55
BR | 4 | 3 | 15 | 34360.55 | 29451.9 | 34360.55
BR | 4 | 3 | 16 | 33899.6 | 29056.8 | 33899.6
BR | 4 | 3 | 17 | 33816.65 | 28985.7 | 33816.65
BR | 4 | 3 | 18 | 34015.1 | 29155.8 | 34015.1
BR | 4 | 3 | 19 | 33904.15 | 29060.7 | 33904.15
BR | 4 | 3 | 20 | 34002.5 | 29145 | 34002.5
BR | 4 | 3 | 21 | 34402.9 | 29488.2 | 34402.9
BR | 4 | 3 | 22 | 34851.95 | 29873.1 | 34851.95
BR | 4 | 3 | 23 | 34704.6 | 29746.8 | 34704.6
BR | 4 | 3 | 24 | 34663.65 | 29711.7 | 34663.65
BR | 4 | 4 | 1 | 34331.85 | 29427.3 | 34331.85
BR | 4 | 4 | 2 | 33221.65 | 28475.7 | 33221.65
BR | 4 | 4 | 3 | 33173.35 | 28434.3 | 33173.35
BR | 4 | 4 | 4 | 30667.7 | 26286.6 | 30667.7
BR | 4 | 4 | 5 | 27825 | 23850 | 27825
BR | 4 | 4 | 6 | 27017.2 | 23157.6 | 27017.2
BR | 4 | 4 | 7 | 26906.95 | 23063.1 | 26906.95
BR | 4 | 4 | 8 | 26859 | 23022 | 26859
BR | 4 | 4 | 9 | 27084.05 | 23214.9 | 27084.05
BR | 4 | 4 | 10 | 28040.25 | 24034.5 | 28040.25
BR | 4 | 4 | 11 | 30419.55 | 26073.9 | 30419.55
BR | 4 | 4 | 12 | 32223.8 | 27620.4 | 32223.8
BR | 4 | 4 | 13 | 34179.25 | 29296.5 | 34179.25
BR | 4 | 4 | 14 | 34001.1 | 29143.8 | 34001.1
BR | 4 | 4 | 15 | 33877.9 | 29038.2 | 33877.9
BR | 4 | 4 | 16 | 34236.65 | 29345.7 | 34236.65
BR | 4 | 4 | 17 | 34476.75 | 29551.5 | 34476.75
BR | 4 | 4 | 18 | 34235.95 | 29345.1 | 34235.95
BR | 4 | 4 | 19 | 34273.4 | 29377.2 | 34273.4
BR | 4 | 4 | 20 | 34118.7 | 29244.6 | 34118.7
BR | 4 | 4 | 21 | 33977.65 | 29123.7 | 33977.65
BR | 4 | 4 | 22 | 34696.55 | 29739.9 | 34696.55
BR | 4 | 4 | 23 | 34978.65 | 29981.7 | 34978.65
BR | 4 | 4 | 24 | 34837.6 | 29860.8 | 34837.6
BR | 4 | 5 | 1 | 34539.4 | 29605.2 | 34539.4
BR | 4 | 5 | 2 | 33270.65 | 28517.7 | 33270.65
BR | 4 | 5 | 3 | 33701.5 | 28887 | 33701.5
BR | 4 | 5 | 4 | 31169.6 | 26716.8 | 31169.6
BR | 4 | 5 | 5 | 28268.45 | 24230.1 | 28268.45
BR | 4 | 5 | 6 | 27480.6 | 23554.8 | 27480.6
BR | 4 | 5 | 7 | 27353.2 | 23445.6 | 27353.2
BR | 4 | 5 | 8 | 27127.1 | 23251.8 | 27127.1
BR | 4 | 5 | 9 | 27819.75 | 23845.5 | 27819.75
BR | 4 | 5 | 10 | 28669.9 | 24574.2 | 28669.9
BR | 4 | 5 | 11 | 30724.75 | 26335.5 | 30724.75
BR | 4 | 5 | 12 | 32386.55 | 27759.9 | 32386.55
BR | 4 | 5 | 13 | 34182.75 | 29299.5 | 34182.75
BR | 4 | 5 | 14 | 34248.2 | 29355.6 | 34248.2
BR | 4 | 5 | 15 | 34265.35 | 29370.3 | 34265.35
BR | 4 | 5 | 16 | 34360.55 | 29451.9 | 34360.55
BR | 4 | 5 | 17 | 34359.85 | 29451.3 | 34359.85
BR | 4 | 5 | 18 | 34359.85 | 29451.3 | 34359.85
BR | 4 | 5 | 19 | 34302.1 | 29401.8 | 34302.1
BR | 4 | 5 | 20 | 34533.8 | 29600.4 | 34533.8
BR | 4 | 5 | 21 | 34530.65 | 29597.7 | 34530.65
BR | 4 | 5 | 22 | 34851.95 | 29873.1 | 34851.95
BR | 4 | 5 | 23 | 34678 | 29724 | 34678
BR | 4 | 5 | 24 | 34622 | 29676 | 34622
BR | 4 | 6 | 1 | 34323.8 | 29420.4 | 34323.8
BR | 4 | 6 | 2 | 33210.8 | 28466.4 | 33210.8
BR | 4 | 6 | 3 | 33558.35 | 28764.3 | 33558.35
BR | 4 | 6 | 4 | 29896.3 | 25625.4 | 29896.3
BR | 4 | 6 | 5 | 27307.35 | 23406.3 | 27307.35
BR | 4 | 6 | 6 | 26336.8 | 22574.4 | 26336.8
BR | 4 | 6 | 7 | 25924.5 | 22221 | 25924.5
BR | 4 | 6 | 8 | 25827.55 | 22137.9 | 25827.55
BR | 4 | 6 | 9 | 25891.95 | 22193.1 | 25891.95
BR | 4 | 6 | 10 | 26003.6 | 22288.8 | 26003.6
BR | 4 | 6 | 11 | 26312.3 | 22553.4 | 26312.3
BR | 4 | 6 | 12 | 26587.4 | 22789.2 | 26587.4
BR | 4 | 6 | 13 | 26565.7 | 22770.6 | 26565.7
BR | 4 | 6 | 14 | 27759.55 | 23793.9 | 27759.55
BR | 4 | 6 | 15 | 28157.85 | 24135.3 | 28157.85
BR | 4 | 6 | 16 | 28600.25 | 24514.5 | 28600.25
BR | 4 | 6 | 17 | 28599.55 | 24513.9 | 28599.55
BR | 4 | 6 | 18 | 28647.15 | 24554.7 | 28647.15
BR | 4 | 6 | 19 | 28733.6 | 24628.8 | 28733.6
BR | 4 | 6 | 20 | 28876.4 | 24751.2 | 28876.4
BR | 4 | 6 | 21 | 29403.15 | 25202.7 | 29403.15
BR | 4 | 6 | 22 | 30562 | 26196 | 30562
BR | 4 | 6 | 23 | 30984.1 | 26557.8 | 30984.1
BR | 4 | 6 | 24 | 30862.65 | 26453.7 | 30862.65
BR | 4 | 7 | 1 | 30637.6 | 26260.8 | 30637.6
BR | 4 | 7 | 2 | 30024.05 | 25734.9 | 30024.05
BR | 4 | 7 | 3 | 30857.75 | 26449.5 | 30857.75
BR | 4 | 7 | 4 | 29896.3 | 25625.4 | 29896.3
BR | 4 | 7 | 5 | 26976.95 | 23123.1 | 26976.95
BR | 4 | 7 | 6 | 26247.9 | 22498.2 | 26247.9
BR | 4 | 7 | 7 | 25915.4 | 22213.2 | 25915.4
BR | 4 | 7 | 8 | 25944.45 | 22238.1 | 25944.45
BR | 4 | 7 | 9 | 25925.55 | 22221.9 | 25925.55
BR | 4 | 7 | 10 | 26003.6 | 22288.8 | 26003.6
BR | 4 | 7 | 11 | 26312.3 | 22553.4 | 26312.3
BR | 4 | 7 | 12 | 26548.55 | 22755.9 | 26548.55
BR | 4 | 7 | 13 | 26565.7 | 22770.6 | 26565.7
BR | 4 | 7 | 14 | 27632.85 | 23685.3 | 27632.85
BR | 4 | 7 | 15 | 28157.85 | 24135.3 | 28157.85
BR | 4 | 7 | 16 | 28600.25 | 24514.5 | 28600.25
BR | 4 | 7 | 17 | 28599.55 | 24513.9 | 28599.55
BR | 4 | 7 | 18 | 28647.15 | 24554.7 | 28647.15
BR | 4 | 7 | 19 | 28733.6 | 24628.8 | 28733.6
BR | 4 | 7 | 20 | 28639.45 | 24548.1 | 28639.45
BR | 4 | 7 | 21 | 29255.45 | 25076.1 | 29255.45
BR | 4 | 7 | 22 | 30487.45 | 26132.1 | 30487.45
BR | 4 | 7 | 23 | 30888.55 | 26475.9 | 30888.55
BR | 4 | 7 | 24 | 30862.65 | 26453.7 | 30862.65
BR | 4 | 8 | 1 | 30656.85 | 26277.3 | 30656.85
BR | 4 | 8 | 2 | 30042.95 | 25751.1 | 30042.95
BR | 4 | 8 | 3 | 30399.25 | 26056.5 | 30399.25
BR | 4 | 8 | 4 | 30446.5 | 26097 | 30446.5
BR | 4 | 8 | 5 | 27745.2 | 23781.6 | 27745.2
BR | 4 | 8 | 6 | 27017.2 | 23157.6 | 27017.2
BR | 4 | 8 | 7 | 26808.25 | 22978.5 | 26808.25
BR | 4 | 8 | 8 | 26850.25 | 23014.5 | 26850.25
BR | 4 | 8 | 9 | 27093.15 | 23222.7 | 27093.15
BR | 4 | 8 | 10 | 28049.7 | 24042.6 | 28049.7
BR | 4 | 8 | 11 | 30501.45 | 26144.1 | 30501.45
BR | 4 | 8 | 12 | 32231.85 | 27627.3 | 32231.85
BR | 4 | 8 | 13 | 34067.6 | 29200.8 | 34067.6
BR | 4 | 8 | 14 | 34343.4 | 29437.2 | 34343.4
BR | 4 | 8 | 15 | 34018.25 | 29158.5 | 34018.25
BR | 4 | 8 | 16 | 34015.8 | 29156.4 | 34015.8
BR | 4 | 8 | 17 | 33816.65 | 28985.7 | 33816.65
BR | 4 | 8 | 18 | 33816.65 | 28985.7 | 33816.65
BR | 4 | 8 | 19 | 33936.35 | 29088.3 | 33936.35
BR | 4 | 8 | 20 | 34354.25 | 29446.5 | 34354.25
BR | 4 | 8 | 21 | 34435.45 | 29516.1 | 34435.45
BR | 4 | 8 | 22 | 34636.35 | 29688.3 | 34636.35
BR | 4 | 8 | 23 | 34614.65 | 29669.7 | 34614.65
BR | 4 | 8 | 24 | 34635.3 | 29687.4 | 34635.3
BR | 4 | 9 | 1 | 34219.5 | 29331 | 34219.5
BR | 4 | 9 | 2 | 32946.55 | 28239.9 | 32946.55
BR | 4 | 9 | 3 | 32864.3 | 28169.4 | 32864.3
BR | 4 | 9 | 4 | 30173.15 | 25862.7 | 30173.15
BR | 4 | 9 | 5 | 27675.2 | 23721.6 | 27675.2
BR | 4 | 9 | 6 | 27028.4 | 23167.2 | 27028.4
BR | 4 | 9 | 7 | 26831.7 | 22998.6 | 26831.7
BR | 4 | 9 | 8 | 26783.75 | 22957.5 | 26783.75
BR | 4 | 9 | 9 | 27051.5 | 23187 | 27051.5
BR | 4 | 9 | 10 | 28062.65 | 24053.7 | 28062.65
BR | 4 | 9 | 11 | 30019.5 | 25731 | 30019.5
BR | 4 | 9 | 12 | 31918.6 | 27358.8 | 31918.6
BR | 4 | 9 | 13 | 33865.3 | 29027.4 | 33865.3
BR | 4 | 9 | 14 | 34136.55 | 29259.9 | 34136.55
BR | 4 | 9 | 15 | 34265.35 | 29370.3 | 34265.35
BR | 4 | 9 | 16 | 33899.6 | 29056.8 | 33899.6
BR | 4 | 9 | 17 | 34017.55 | 29157.9 | 34017.55
BR | 4 | 9 | 18 | 34193.95 | 29309.1 | 34193.95
BR | 4 | 9 | 19 | 34407.8 | 29492.4 | 34407.8
BR | 4 | 9 | 20 | 34438.6 | 29518.8 | 34438.6
BR | 4 | 9 | 21 | 34336.4 | 29431.2 | 34336.4
BR | 4 | 9 | 22 | 34614.65 | 29669.7 | 34614.65
BR | 4 | 9 | 23 | 34614.65 | 29669.7 | 34614.65
BR | 4 | 9 | 24 | 34635.3 | 29687.4 | 34635.3
BR | 4 | 10 | 1 | 34219.5 | 29331 | 34219.5
BR | 4 | 10 | 2 | 32843.3 | 28151.4 | 32843.3
BR | 4 | 10 | 3 | 32864.3 | 28169.4 | 32864.3
BR | 4 | 10 | 4 | 30173.15 | 25862.7 | 30173.15
BR | 4 | 10 | 5 | 27675.2 | 23721.6 | 27675.2
BR | 4 | 10 | 6 | 27028.4 | 23167.2 | 27028.4
BR | 4 | 10 | 7 | 26831.7 | 22998.6 | 26831.7
BR | 4 | 10 | 8 | 26673.15 | 22862.7 | 26673.15
BR | 4 | 10 | 9 | 27211.8 | 23324.4 | 27211.8
BR | 4 | 10 | 10 | 28008.05 | 24006.9 | 28008.05
BR | 4 | 10 | 11 | 29951.6 | 25672.8 | 29951.6
BR | 4 | 10 | 12 | 31474.45 | 26978.1 | 31474.45
BR | 4 | 10 | 13 | 33601.05 | 28800.9 | 33601.05
BR | 4 | 10 | 14 | 33955.25 | 29104.5 | 33955.25
BR | 4 | 10 | 15 | 33982.2 | 29127.6 | 33982.2
BR | 4 | 10 | 16 | 34153.7 | 29274.6 | 34153.7
BR | 4 | 10 | 17 | 34292.3 | 29393.4 | 34292.3
BR | 4 | 10 | 18 | 34153 | 29274 | 34153
BR | 4 | 10 | 19 | 34060.6 | 29194.8 | 34060.6
BR | 4 | 10 | 20 | 34167.7 | 29286.6 | 34167.7
BR | 4 | 10 | 21 | 34164.9 | 29284.2 | 34164.9
BR | 4 | 10 | 22 | 34614.65 | 29669.7 | 34614.65
BR | 4 | 10 | 23 | 34614.65 | 29669.7 | 34614.65
BR | 4 | 10 | 24 | 34635.3 | 29687.4 | 34635.3
BR | 4 | 11 | 1 | 34142.5 | 29265 | 34142.5
BR | 4 | 11 | 2 | 32466.7 | 27828.6 | 32466.7
BR | 4 | 11 | 3 | 31620.75 | 27103.5 | 31620.75
BR | 4 | 11 | 4 | 30130.45 | 25826.1 | 30130.45
BR | 4 | 11 | 5 | 27632.15 | 23684.7 | 27632.15
BR | 4 | 11 | 6 | 26995.85 | 23139.3 | 26995.85
BR | 4 | 11 | 7 | 26831.7 | 22998.6 | 26831.7
BR | 4 | 11 | 8 | 26783.75 | 22957.5 | 26783.75
BR | 4 | 11 | 9 | 27211.8 | 23324.4 | 27211.8
BR | 4 | 11 | 10 | 28040.25 | 24034.5 | 28040.25
BR | 4 | 11 | 11 | 29975.4 | 25693.2 | 29975.4
BR | 4 | 11 | 12 | 31876.25 | 27322.5 | 31876.25
BR | 4 | 11 | 13 | 33861.45 | 29024.1 | 33861.45
BR | 4 | 11 | 14 | 34085.1 | 29215.8 | 34085.1
BR | 4 | 11 | 15 | 34265.35 | 29370.3 | 34265.35
BR | 4 | 11 | 16 | 33899.6 | 29056.8 | 33899.6
BR | 4 | 11 | 17 | 33898.9 | 29056.2 | 33898.9
BR | 4 | 11 | 18 | 33898.9 | 29056.2 | 33898.9
BR | 4 | 11 | 19 | 33936.35 | 29088.3 | 33936.35
BR | 4 | 11 | 20 | 34002.5 | 29145 | 34002.5
BR | 4 | 11 | 21 | 34540.8 | 29606.4 | 34540.8
BR | 4 | 11 | 22 | 34851.95 | 29873.1 | 34851.95
BR | 4 | 11 | 23 | 34620.6 | 29674.8 | 34620.6
BR | 4 | 11 | 24 | 34599.95 | 29657.1 | 34599.95
BR | 4 | 12 | 1 | 34219.5 | 29331 | 34219.5
BR | 4 | 12 | 2 | 33098.45 | 28370.1 | 33098.45
BR | 4 | 12 | 3 | 32864.3 | 28169.4 | 32864.3
BR | 4 | 12 | 4 | 30366.7 | 26028.6 | 30366.7
BR | 4 | 12 | 5 | 27621.3 | 23675.4 | 27621.3
BR | 4 | 12 | 6 | 27028.4 | 23167.2 | 27028.4
BR | 4 | 12 | 7 | 26863.9 | 23026.2 | 26863.9
BR | 4 | 12 | 8 | 26815.95 | 22985.1 | 26815.95
BR | 4 | 12 | 9 | 27084.05 | 23214.9 | 27084.05
BR | 4 | 12 | 10 | 28040.25 | 24034.5 | 28040.25
BR | 4 | 12 | 11 | 30419.55 | 26073.9 | 30419.55
BR | 4 | 12 | 12 | 32223.8 | 27620.4 | 32223.8
BR | 4 | 12 | 13 | 34179.25 | 29296.5 | 34179.25
BR | 4 | 12 | 14 | 34064.1 | 29197.8 | 34064.1
BR | 4 | 12 | 15 | 33899.6 | 29056.8 | 33899.6
BR | 4 | 12 | 16 | 34236.65 | 29345.7 | 34236.65
BR | 4 | 12 | 17 | 34015.1 | 29155.8 | 34015.1
BR | 4 | 12 | 18 | 34235.95 | 29345.1 | 34235.95
BR | 4 | 12 | 19 | 34273.4 | 29377.2 | 34273.4
BR | 4 | 12 | 20 | 34339.2 | 29433.6 | 34339.2
BR | 4 | 12 | 21 | 34115.55 | 29241.9 | 34115.55
BR | 4 | 12 | 22 | 34633.55 | 29685.9 | 34633.55
BR | 4 | 12 | 23 | 34951 | 29958 | 34951
BR | 4 | 12 | 24 | 34837.6 | 29860.8 | 34837.6
BR | 4 | 13 | 1 | 34539.4 | 29605.2 | 34539.4
BR | 4 | 13 | 2 | 33270.65 | 28517.7 | 33270.65
BR | 4 | 13 | 3 | 33701.5 | 28887 | 33701.5
BR | 4 | 13 | 4 | 30382.8 | 26042.4 | 30382.8
BR | 4 | 13 | 5 | 27677.65 | 23723.7 | 27677.65
BR | 4 | 13 | 6 | 26451.6 | 22672.8 | 26451.6
BR | 4 | 13 | 7 | 26004.3 | 22289.4 | 26004.3
BR | 4 | 13 | 8 | 25916.1 | 22213.8 | 25916.1
BR | 4 | 13 | 9 | 26200.65 | 22457.7 | 26200.65
BR | 4 | 13 | 10 | 26278.7 | 22524.6 | 26278.7
BR | 4 | 13 | 11 | 26555.9 | 22762.2 | 26555.9
BR | 4 | 13 | 12 | 26548.55 | 22755.9 | 26548.55
BR | 4 | 13 | 13 | 26635.35 | 22830.3 | 26635.35
BR | 4 | 13 | 14 | 27602.75 | 23659.5 | 27602.75
BR | 4 | 13 | 15 | 27820.8 | 23846.4 | 27820.8
BR | 4 | 13 | 16 | 27983.9 | 23986.2 | 27983.9
BR | 4 | 13 | 17 | 27983.2 | 23985.6 | 27983.2
BR | 4 | 13 | 18 | 27868.05 | 23886.9 | 27868.05
BR | 4 | 13 | 19 | 27972.35 | 23976.3 | 27972.35
BR | 4 | 13 | 20 | 28185.15 | 24158.7 | 28185.15
BR | 4 | 13 | 21 | 29076.95 | 24923.1 | 29076.95
BR | 4 | 13 | 22 | 30443 | 26094 | 30443
BR | 4 | 13 | 23 | 30870 | 26460 | 30870
BR | 4 | 13 | 24 | 30853.55 | 26445.9 | 30853.55
BR | 4 | 14 | 1 | 30670.15 | 26288.7 | 30670.15
BR | 4 | 14 | 2 | 29716.4 | 25471.2 | 29716.4
BR | 4 | 14 | 3 | 29389.15 | 25190.7 | 29389.15
BR | 4 | 14 | 4 | 29311.1 | 25123.8 | 29311.1
BR | 4 | 14 | 5 | 26918.5 | 23073 | 26918.5
BR | 4 | 14 | 6 | 26052.6 | 22330.8 | 26052.6
BR | 4 | 14 | 7 | 25764.9 | 22084.2 | 25764.9
BR | 4 | 14 | 8 | 25694.9 | 22024.2 | 25694.9
BR | 4 | 14 | 9 | 25828.6 | 22138.8 | 25828.6
BR | 4 | 14 | 10 | 25906.65 | 22205.7 | 25906.65
BR | 4 | 14 | 11 | 25697.35 | 22026.3 | 25697.35
BR | 4 | 14 | 12 | 25625.6 | 21964.8 | 25625.6
BR | 4 | 14 | 13 | 26271.35 | 22518.3 | 26271.35
BR | 4 | 14 | 14 | 27605.2 | 23661.6 | 27605.2
BR | 4 | 14 | 15 | 27841.45 | 23864.1 | 27841.45
BR | 4 | 14 | 16 | 27850.55 | 23871.9 | 27850.55
BR | 4 | 14 | 17 | 27849.85 | 23871.3 | 27849.85
BR | 4 | 14 | 18 | 27897.45 | 23912.1 | 27897.45
BR | 4 | 14 | 19 | 27983.9 | 23986.2 | 27983.9
BR | 4 | 14 | 20 | 28197.05 | 24168.9 | 28197.05
BR | 4 | 14 | 21 | 29006.6 | 24862.8 | 29006.6
BR | 4 | 14 | 22 | 30456.3 | 26105.4 | 30456.3
BR | 4 | 14 | 23 | 30895.9 | 26482.2 | 30895.9
BR | 4 | 14 | 24 | 30866.15 | 26456.7 | 30866.15
BR | 4 | 15 | 1 | 30682.75 | 26299.5 | 30682.75
BR | 4 | 15 | 2 | 29669.85 | 25431.3 | 29669.85
BR | 4 | 15 | 3 | 27751.15 | 23786.7 | 27751.15
BR | 4 | 15 | 4 | 29176.7 | 25008.6 | 29176.7
BR | 4 | 15 | 5 | 26974.5 | 23121 | 26974.5
BR | 4 | 15 | 6 | 26424.3 | 22649.4 | 26424.3
BR | 4 | 15 | 7 | 26239.85 | 22491.3 | 26239.85
BR | 4 | 15 | 8 | 26061 | 22338 | 26061
BR | 4 | 15 | 9 | 26280.8 | 22526.4 | 26280.8
BR | 4 | 15 | 10 | 27338.15 | 23432.7 | 27338.15
BR | 4 | 15 | 11 | 29536.15 | 25316.7 | 29536.15
BR | 4 | 15 | 12 | 31389.75 | 26905.5 | 31389.75
BR | 4 | 15 | 13 | 33335.75 | 28573.5 | 33335.75
BR | 4 | 15 | 14 | 33955.25 | 29104.5 | 33955.25
BR | 4 | 15 | 15 | 33937.05 | 29088.9 | 33937.05
BR | 4 | 15 | 16 | 34153.7 | 29274.6 | 34153.7
BR | 4 | 15 | 17 | 34153 | 29274 | 34153
BR | 4 | 15 | 18 | 34292.3 | 29393.4 | 34292.3
BR | 4 | 15 | 19 | 34329.75 | 29425.5 | 34329.75
BR | 4 | 15 | 20 | 34442.1 | 29521.8 | 34442.1
BR | 4 | 15 | 21 | 34336.4 | 29431.2 | 34336.4
BR | 4 | 15 | 22 | 34614.65 | 29669.7 | 34614.65
BR | 4 | 15 | 23 | 34537.3 | 29603.4 | 34537.3
BR | 4 | 15 | 24 | 34482.7 | 29556.6 | 34482.7
BR | 4 | 16 | 1 | 34079.85 | 29211.3 | 34079.85
BR | 4 | 16 | 2 | 32325.3 | 27707.4 | 32325.3
BR | 4 | 16 | 3 | 29678.25 | 25438.5 | 29678.25
BR | 4 | 16 | 4 | 28998.55 | 24855.9 | 28998.55
BR | 4 | 16 | 5 | 26800.55 | 22971.9 | 26800.55
BR | 4 | 16 | 6 | 26225.5 | 22479 | 26225.5
BR | 4 | 16 | 7 | 25915.4 | 22213.2 | 25915.4
BR | 4 | 16 | 8 | 25922.75 | 22219.5 | 25922.75
BR | 4 | 16 | 9 | 26273.45 | 22520.1 | 26273.45
BR | 4 | 16 | 10 | 27338.15 | 23432.7 | 27338.15
BR | 4 | 16 | 11 | 29711.5 | 25467 | 29711.5
BR | 4 | 16 | 12 | 31431.4 | 26941.2 | 31431.4
BR | 4 | 16 | 13 | 33601.05 | 28800.9 | 33601.05
BR | 4 | 16 | 14 | 33961.55 | 29109.9 | 33961.55
BR | 4 | 16 | 15 | 34153.7 | 29274.6 | 34153.7
BR | 4 | 16 | 16 | 33899.6 | 29056.8 | 33899.6
BR | 4 | 16 | 17 | 33816.65 | 28985.7 | 33816.65
BR | 4 | 16 | 18 | 34015.1 | 29155.8 | 34015.1
BR | 4 | 16 | 19 | 33854.1 | 29017.8 | 33854.1
BR | 4 | 16 | 20 | 33980.8 | 29126.4 | 33980.8
BR | 4 | 16 | 21 | 34351.1 | 29443.8 | 34351.1
BR | 4 | 16 | 22 | 34620.6 | 29674.8 | 34620.6
BR | 4 | 16 | 23 | 34537.3 | 29603.4 | 34537.3
BR | 4 | 16 | 24 | 34515.25 | 29584.5 | 34515.25
BR | 4 | 17 | 1 | 34066.9 | 29200.2 | 34066.9
BR | 4 | 17 | 2 | 32312.35 | 27696.3 | 32312.35
BR | 4 | 17 | 3 | 29678.25 | 25438.5 | 29678.25
BR | 4 | 17 | 4 | 28998.55 | 24855.9 | 28998.55
BR | 4 | 17 | 5 | 26753.65 | 22931.7 | 26753.65
BR | 4 | 17 | 6 | 26087.25 | 22360.5 | 26087.25
BR | 4 | 17 | 7 | 25915.4 | 22213.2 | 25915.4
BR | 4 | 17 | 8 | 25915.4 | 22213.2 | 25915.4
BR | 4 | 17 | 9 | 26273.45 | 22520.1 | 26273.45
BR | 4 | 17 | 10 | 27330.45 | 23426.1 | 27330.45
BR | 4 | 17 | 11 | 29511.3 | 25295.4 | 29511.3
BR | 4 | 17 | 12 | 31411.8 | 26924.4 | 31411.8
BR | 4 | 17 | 13 | 33378.8 | 28610.4 | 33378.8
BR | 4 | 17 | 14 | 33955.25 | 29104.5 | 33955.25
BR | 4 | 17 | 15 | 33990.25 | 29134.5 | 33990.25
BR | 4 | 17 | 16 | 34370.7 | 29460.6 | 34370.7
BR | 4 | 17 | 17 | 34302.45 | 29402.1 | 34302.45
BR | 4 | 17 | 18 | 34251 | 29358 | 34251
BR | 4 | 17 | 19 | 34407.8 | 29492.4 | 34407.8
BR | 4 | 17 | 20 | 34533.8 | 29600.4 | 34533.8
BR | 4 | 17 | 21 | 34336.4 | 29431.2 | 34336.4
BR | 4 | 17 | 22 | 34537.3 | 29603.4 | 34537.3
BR | 4 | 17 | 23 | 34474.65 | 29549.7 | 34474.65
BR | 4 | 17 | 24 | 34473.25 | 29548.5 | 34473.25
BR | 4 | 18 | 1 | 34057.8 | 29192.4 | 34057.8
BR | 4 | 18 | 2 | 32303.25 | 27688.5 | 32303.25
BR | 4 | 18 | 3 | 29629.95 | 25397.1 | 29629.95
BR | 4 | 18 | 4 | 28518.7 | 24444.6 | 28518.7
BR | 4 | 18 | 5 | 26408.9 | 22636.2 | 26408.9
BR | 4 | 18 | 6 | 26079.55 | 22353.9 | 26079.55
BR | 4 | 18 | 7 | 25915.4 | 22213.2 | 25915.4
BR | 4 | 18 | 8 | 25915.4 | 22213.2 | 25915.4
BR | 4 | 18 | 9 | 26273.45 | 22520.1 | 26273.45
BR | 4 | 18 | 10 | 27330.45 | 23426.1 | 27330.45
BR | 4 | 18 | 11 | 29383.9 | 25186.2 | 29383.9
BR | 4 | 18 | 12 | 31351.6 | 26872.8 | 31351.6
BR | 4 | 18 | 13 | 33335.75 | 28573.5 | 33335.75
BR | 4 | 18 | 14 | 33955.25 | 29104.5 | 33955.25
BR | 4 | 18 | 15 | 33972.4 | 29119.2 | 33972.4
BR | 4 | 18 | 16 | 34293 | 29394 | 34293
BR | 4 | 18 | 17 | 34359.85 | 29451.3 | 34359.85
BR | 4 | 18 | 18 | 34370 | 29460 | 34370
BR | 4 | 18 | 19 | 34397.3 | 29483.4 | 34397.3
BR | 4 | 18 | 20 | 34438.6 | 29518.8 | 34438.6
BR | 4 | 18 | 21 | 34232.8 | 29342.4 | 34232.8
BR | 4 | 18 | 22 | 34537.3 | 29603.4 | 34537.3
BR | 4 | 18 | 23 | 34474.65 | 29549.7 | 34474.65
BR | 4 | 18 | 24 | 34495.65 | 29567.7 | 34495.65
BR | 4 | 19 | 1 | 34079.85 | 29211.3 | 34079.85
BR | 4 | 19 | 2 | 32325.3 | 27707.4 | 32325.3
BR | 4 | 19 | 3 | 29678.25 | 25438.5 | 29678.25
BR | 4 | 19 | 4 | 29084.3 | 24929.4 | 29084.3
BR | 4 | 19 | 5 | 26888.4 | 23047.2 | 26888.4
BR | 4 | 19 | 6 | 26424.3 | 22649.4 | 26424.3
BR | 4 | 19 | 7 | 26260.15 | 22508.7 | 26260.15
BR | 4 | 19 | 8 | 26239.85 | 22491.3 | 26239.85
BR | 4 | 19 | 9 | 26597.9 | 22798.2 | 26597.9
BR | 4 | 19 | 10 | 27338.15 | 23432.7 | 27338.15
BR | 4 | 19 | 11 | 29633.45 | 25400.1 | 29633.45
BR | 4 | 19 | 12 | 31411.8 | 26924.4 | 31411.8
BR | 4 | 19 | 13 | 33378.8 | 28610.4 | 33378.8
BR | 4 | 19 | 14 | 33955.25 | 29104.5 | 33955.25
BR | 4 | 19 | 15 | 33978.7 | 29124.6 | 33978.7
BR | 4 | 19 | 16 | 34370.7 | 29460.6 | 34370.7
BR | 4 | 19 | 17 | 34017.55 | 29157.9 | 34017.55
BR | 4 | 19 | 18 | 34251 | 29358 | 34251
BR | 4 | 19 | 19 | 34407.8 | 29492.4 | 34407.8
BR | 4 | 19 | 20 | 34466.25 | 29542.5 | 34466.25
BR | 4 | 19 | 21 | 34336.4 | 29431.2 | 34336.4
BR | 4 | 19 | 22 | 34614.65 | 29669.7 | 34614.65
BR | 4 | 19 | 23 | 34474.65 | 29549.7 | 34474.65
BR | 4 | 19 | 24 | 34473.25 | 29548.5 | 34473.25
BR | 4 | 20 | 1 | 34057.8 | 29192.4 | 34057.8
BR | 4 | 20 | 2 | 32303.25 | 27688.5 | 32303.25
BR | 4 | 20 | 3 | 29629.95 | 25397.1 | 29629.95
BR | 4 | 20 | 4 | 28235.2 | 24201.6 | 28235.2
BR | 4 | 20 | 5 | 26070.1 | 22345.8 | 26070.1
BR | 4 | 20 | 6 | 25226.6 | 21622.8 | 25226.6
BR | 4 | 20 | 7 | 24938.9 | 21376.2 | 24938.9
BR | 4 | 20 | 8 | 24916.85 | 21357.3 | 24916.85
BR | 4 | 20 | 9 | 24988.25 | 21418.5 | 24988.25
BR | 4 | 20 | 10 | 25125.1 | 21535.8 | 25125.1
BR | 4 | 20 | 11 | 25101.65 | 21515.7 | 25101.65
BR | 4 | 20 | 12 | 25607.05 | 21948.9 | 25607.05
BR | 4 | 20 | 13 | 26315.1 | 22555.8 | 26315.1
BR | 4 | 20 | 14 | 27614.3 | 23669.4 | 27614.3
BR | 4 | 20 | 15 | 27850.55 | 23871.9 | 27850.55
BR | 4 | 20 | 16 | 27908.65 | 23921.7 | 27908.65
BR | 4 | 20 | 17 | 27838.3 | 23861.4 | 27838.3
BR | 4 | 20 | 18 | 27885.9 | 23902.2 | 27885.9
BR | 4 | 20 | 19 | 28042 | 24036 | 28042
BR | 4 | 20 | 20 | 28255.15 | 24218.7 | 28255.15
BR | 4 | 20 | 21 | 29022.35 | 24876.3 | 29022.35
BR | 4 | 20 | 22 | 30456.3 | 26105.4 | 30456.3
BR | 4 | 20 | 23 | 30895.9 | 26482.2 | 30895.9
BR | 4 | 20 | 24 | 30866.15 | 26456.7 | 30866.15
BR | 4 | 21 | 1 | 30682.75 | 26299.5 | 30682.75
BR | 4 | 21 | 2 | 29669.85 | 25431.3 | 29669.85
BR | 4 | 21 | 3 | 27703.2 | 23745.6 | 27703.2
BR | 4 | 21 | 4 | 27708.1 | 23749.8 | 27708.1
BR | 4 | 21 | 5 | 25637.15 | 21974.7 | 25637.15
BR | 4 | 21 | 6 | 25226.6 | 21622.8 | 25226.6
BR | 4 | 21 | 7 | 24938.9 | 21376.2 | 24938.9
BR | 4 | 21 | 8 | 24916.85 | 21357.3 | 24916.85
BR | 4 | 21 | 9 | 24988.25 | 21418.5 | 24988.25
BR | 4 | 21 | 10 | 25125.1 | 21535.8 | 25125.1
BR | 4 | 21 | 11 | 24636.15 | 21116.7 | 24636.15
BR | 4 | 21 | 12 | 25564.7 | 21912.6 | 25564.7
BR | 4 | 21 | 13 | 26271.35 | 22518.3 | 26271.35
BR | 4 | 21 | 14 | 27605.2 | 23661.6 | 27605.2
BR | 4 | 21 | 15 | 27850.55 | 23871.9 | 27850.55
BR | 4 | 21 | 16 | 27908.65 | 23921.7 | 27908.65
BR | 4 | 21 | 17 | 27908.3 | 23921.4 | 27908.3
BR | 4 | 21 | 18 | 27955.9 | 23962.2 | 27955.9
BR | 4 | 21 | 19 | 27990.55 | 23991.9 | 27990.55
BR | 4 | 21 | 20 | 28200.9 | 24172.2 | 28200.9
BR | 4 | 21 | 21 | 29006.6 | 24862.8 | 29006.6
BR | 4 | 21 | 22 | 30456.3 | 26105.4 | 30456.3
BR | 4 | 21 | 23 | 30895.9 | 26482.2 | 30895.9
BR | 4 | 21 | 24 | 30866.15 | 26456.7 | 30866.15
BR | 4 | 22 | 1 | 30682.75 | 26299.5 | 30682.75
BR | 4 | 22 | 2 | 29669.85 | 25431.3 | 29669.85
BR | 4 | 22 | 3 | 27703.2 | 23745.6 | 27703.2
BR | 4 | 22 | 4 | 28518.7 | 24444.6 | 28518.7
BR | 4 | 22 | 5 | 26408.9 | 22636.2 | 26408.9
BR | 4 | 22 | 6 | 26079.55 | 22353.9 | 26079.55
BR | 4 | 22 | 7 | 25915.4 | 22213.2 | 25915.4
BR | 4 | 22 | 8 | 25915.4 | 22213.2 | 25915.4
BR | 4 | 22 | 9 | 26273.45 | 22520.1 | 26273.45
BR | 4 | 22 | 10 | 27330.45 | 23426.1 | 27330.45
BR | 4 | 22 | 11 | 29404.2 | 25203.6 | 29404.2
BR | 4 | 22 | 12 | 31430 | 26940 | 31430
BR | 4 | 22 | 13 | 33316.15 | 28556.7 | 33316.15
BR | 4 | 22 | 14 | 33855.85 | 29019.3 | 33855.85
BR | 4 | 22 | 15 | 33972.4 | 29119.2 | 33972.4
BR | 4 | 22 | 16 | 34023.85 | 29163.3 | 34023.85
BR | 4 | 22 | 17 | 34153 | 29274 | 34153
BR | 4 | 22 | 18 | 34153 | 29274 | 34153
BR | 4 | 22 | 19 | 34087.2 | 29217.6 | 34087.2
BR | 4 | 22 | 20 | 34176.1 | 29293.8 | 34176.1
BR | 4 | 22 | 21 | 34142.85 | 29265.3 | 34142.85
BR | 4 | 22 | 22 | 34462.05 | 29538.9 | 34462.05
BR | 4 | 22 | 23 | 34452.6 | 29530.8 | 34452.6
BR | 4 | 22 | 24 | 34473.25 | 29548.5 | 34473.25
BR | 4 | 23 | 1 | 34057.8 | 29192.4 | 34057.8
BR | 4 | 23 | 2 | 32303.25 | 27688.5 | 32303.25
BR | 4 | 23 | 3 | 29629.95 | 25397.1 | 29629.95
BR | 4 | 23 | 4 | 28518.7 | 24444.6 | 28518.7
BR | 4 | 23 | 5 | 26408.9 | 22636.2 | 26408.9
BR | 4 | 23 | 6 | 26079.55 | 22353.9 | 26079.55
BR | 4 | 23 | 7 | 25915.4 | 22213.2 | 25915.4
BR | 4 | 23 | 8 | 25915.4 | 22213.2 | 25915.4
BR | 4 | 23 | 9 | 26273.45 | 22520.1 | 26273.45
BR | 4 | 23 | 10 | 27330.45 | 23426.1 | 27330.45
BR | 4 | 23 | 11 | 29059.45 | 24908.1 | 29059.45
BR | 4 | 23 | 12 | 31405.15 | 26918.7 | 31405.15
BR | 4 | 23 | 13 | 33316.15 | 28556.7 | 33316.15
BR | 4 | 23 | 14 | 33855.85 | 29019.3 | 33855.85
BR | 4 | 23 | 15 | 33972.4 | 29119.2 | 33972.4
BR | 4 | 23 | 16 | 34153.7 | 29274.6 | 34153.7
BR | 4 | 23 | 17 | 34153 | 29274 | 34153
BR | 4 | 23 | 18 | 34153 | 29274 | 34153
BR | 4 | 23 | 19 | 34190.8 | 29306.4 | 34190.8
BR | 4 | 23 | 20 | 34209.35 | 29322.3 | 34209.35
BR | 4 | 23 | 21 | 34148.8 | 29270.4 | 34148.8
BR | 4 | 23 | 22 | 34494.25 | 29566.5 | 34494.25
BR | 4 | 23 | 23 | 34452.6 | 29530.8 | 34452.6
BR | 4 | 23 | 24 | 34473.25 | 29548.5 | 34473.25
BR | 4 | 24 | 1 | 34057.8 | 29192.4 | 34057.8
BR | 4 | 24 | 2 | 32303.25 | 27688.5 | 32303.25
BR | 4 | 24 | 3 | 29629.95 | 25397.1 | 29629.95
BR | 4 | 24 | 4 | 28526.4 | 24451.2 | 28526.4
BR | 4 | 24 | 5 | 26408.9 | 22636.2 | 26408.9
BR | 4 | 24 | 6 | 26079.55 | 22353.9 | 26079.55
BR | 4 | 24 | 7 | 25915.4 | 22213.2 | 25915.4
BR | 4 | 24 | 8 | 25915.4 | 22213.2 | 25915.4
BR | 4 | 24 | 9 | 26273.45 | 22520.1 | 26273.45
BR | 4 | 24 | 10 | 27330.45 | 23426.1 | 27330.45
BR | 4 | 24 | 11 | 29066.8 | 24914.4 | 29066.8
BR | 4 | 24 | 12 | 31430 | 26940 | 31430
BR | 4 | 24 | 13 | 33303.55 | 28545.9 | 33303.55
BR | 4 | 24 | 14 | 33855.85 | 29019.3 | 33855.85
BR | 4 | 24 | 15 | 33972.4 | 29119.2 | 33972.4
BR | 4 | 24 | 16 | 34153.7 | 29274.6 | 34153.7
BR | 4 | 24 | 17 | 34264.65 | 29369.7 | 34264.65
BR | 4 | 24 | 18 | 34359.85 | 29451.3 | 34359.85
BR | 4 | 24 | 19 | 34302.1 | 29401.8 | 34302.1
BR | 4 | 24 | 20 | 34339.2 | 29433.6 | 34339.2
BR | 4 | 24 | 21 | 34164.9 | 29284.2 | 34164.9
BR | 4 | 24 | 22 | 34537.3 | 29603.4 | 34537.3
BR | 4 | 24 | 23 | 34474.65 | 29549.7 | 34474.65
BR | 4 | 24 | 24 | 34473.25 | 29548.5 | 34473.25
BR | 4 | 25 | 1 | 34057.8 | 29192.4 | 34057.8
BR | 4 | 25 | 2 | 32303.25 | 27688.5 | 32303.25
BR | 4 | 25 | 3 | 29629.95 | 25397.1 | 29629.95
BR | 4 | 25 | 4 | 28526.4 | 24451.2 | 28526.4
BR | 4 | 25 | 5 | 26408.9 | 22636.2 | 26408.9
BR | 4 | 25 | 6 | 26079.55 | 22353.9 | 26079.55
BR | 4 | 25 | 7 | 25915.4 | 22213.2 | 25915.4
BR | 4 | 25 | 8 | 25915.4 | 22213.2 | 25915.4
BR | 4 | 25 | 9 | 26273.45 | 22520.1 | 26273.45
BR | 4 | 25 | 10 | 27330.45 | 23426.1 | 27330.45
BR | 4 | 25 | 11 | 29059.45 | 24908.1 | 29059.45
BR | 4 | 25 | 12 | 31430 | 26940 | 31430
BR | 4 | 25 | 13 | 33303.55 | 28545.9 | 33303.55
BR | 4 | 25 | 14 | 33955.25 | 29104.5 | 33955.25
BR | 4 | 25 | 15 | 33972.4 | 29119.2 | 33972.4
BR | 4 | 25 | 16 | 34293 | 29394 | 34293
BR | 4 | 25 | 17 | 34359.85 | 29451.3 | 34359.85
BR | 4 | 25 | 18 | 34359.85 | 29451.3 | 34359.85
BR | 4 | 25 | 19 | 34329.75 | 29425.5 | 34329.75
BR | 4 | 25 | 20 | 34339.2 | 29433.6 | 34339.2
BR | 4 | 25 | 21 | 34164.9 | 29284.2 | 34164.9
BR | 4 | 25 | 22 | 34537.3 | 29603.4 | 34537.3
BR | 4 | 25 | 23 | 34462.05 | 29538.9 | 34462.05
BR | 4 | 25 | 24 | 34473.25 | 29548.5 | 34473.25
BR | 4 | 26 | 1 | 34057.8 | 29192.4 | 34057.8
BR | 4 | 26 | 2 | 32303.25 | 27688.5 | 32303.25
BR | 4 | 26 | 3 | 29629.95 | 25397.1 | 29629.95
BR | 4 | 26 | 4 | 28518.7 | 24444.6 | 28518.7
BR | 4 | 26 | 5 | 26408.9 | 22636.2 | 26408.9
BR | 4 | 26 | 6 | 26079.55 | 22353.9 | 26079.55
BR | 4 | 26 | 7 | 25915.4 | 22213.2 | 25915.4
BR | 4 | 26 | 8 | 25915.4 | 22213.2 | 25915.4
BR | 4 | 26 | 9 | 26273.45 | 22520.1 | 26273.45
BR | 4 | 26 | 10 | 27330.45 | 23426.1 | 27330.45
BR | 4 | 26 | 11 | 29059.45 | 24908.1 | 29059.45
BR | 4 | 26 | 12 | 31298.05 | 26826.9 | 31298.05
BR | 4 | 26 | 13 | 33316.15 | 28556.7 | 33316.15
BR | 4 | 26 | 14 | 33855.85 | 29019.3 | 33855.85
BR | 4 | 26 | 15 | 33978.7 | 29124.6 | 33978.7
BR | 4 | 26 | 16 | 34360.55 | 29451.9 | 34360.55
BR | 4 | 26 | 17 | 34080.55 | 29211.9 | 34080.55
BR | 4 | 26 | 18 | 34017.55 | 29157.9 | 34017.55
BR | 4 | 26 | 19 | 34118.35 | 29244.3 | 34118.35
BR | 4 | 26 | 20 | 34543.95 | 29609.1 | 34543.95
BR | 4 | 26 | 21 | 34336.4 | 29431.2 | 34336.4
BR | 4 | 26 | 22 | 34614.65 | 29669.7 | 34614.65
BR | 4 | 26 | 23 | 34462.05 | 29538.9 | 34462.05
BR | 4 | 26 | 24 | 34495.65 | 29567.7 | 34495.65
BR | 4 | 27 | 1 | 34057.8 | 29192.4 | 34057.8
BR | 4 | 27 | 2 | 32303.25 | 27688.5 | 32303.25
BR | 4 | 27 | 3 | 29629.95 | 25397.1 | 29629.95
BR | 4 | 27 | 4 | 27708.1 | 23749.8 | 27708.1
BR | 4 | 27 | 5 | 25637.15 | 21974.7 | 25637.15
BR | 4 | 27 | 6 | 25226.6 | 21622.8 | 25226.6
BR | 4 | 27 | 7 | 24938.9 | 21376.2 | 24938.9
BR | 4 | 27 | 8 | 24916.85 | 21357.3 | 24916.85
BR | 4 | 27 | 9 | 24988.25 | 21418.5 | 24988.25
BR | 4 | 27 | 10 | 25125.1 | 21535.8 | 25125.1
BR | 4 | 27 | 11 | 24636.15 | 21116.7 | 24636.15
BR | 4 | 27 | 12 | 25383.05 | 21756.9 | 25383.05
BR | 4 | 27 | 13 | 26271.35 | 22518.3 | 26271.35
BR | 4 | 27 | 14 | 27614.3 | 23669.4 | 27614.3
BR | 4 | 27 | 15 | 27850.55 | 23871.9 | 27850.55
BR | 4 | 27 | 16 | 27983.9 | 23986.2 | 27983.9
BR | 4 | 27 | 17 | 27983.2 | 23985.6 | 27983.2
BR | 4 | 27 | 18 | 28031.15 | 24026.7 | 28031.15
BR | 4 | 27 | 19 | 28117.25 | 24100.5 | 28117.25
BR | 4 | 27 | 20 | 28185.15 | 24158.7 | 28185.15
BR | 4 | 27 | 21 | 29076.95 | 24923.1 | 29076.95
BR | 4 | 27 | 22 | 30456.3 | 26105.4 | 30456.3
BR | 4 | 27 | 23 | 30895.9 | 26482.2 | 30895.9
BR | 4 | 27 | 24 | 30866.15 | 26456.7 | 30866.15
BR | 4 | 28 | 1 | 30682.75 | 26299.5 | 30682.75
BR | 4 | 28 | 2 | 29669.85 | 25431.3 | 29669.85
BR | 4 | 28 | 3 | 27703.2 | 23745.6 | 27703.2
BR | 4 | 28 | 4 | 27708.1 | 23749.8 | 27708.1
BR | 4 | 28 | 5 | 25637.15 | 21974.7 | 25637.15
BR | 4 | 28 | 6 | 25226.6 | 21622.8 | 25226.6
BR | 4 | 28 | 7 | 24938.9 | 21376.2 | 24938.9
BR | 4 | 28 | 8 | 24916.85 | 21357.3 | 24916.85
BR | 4 | 28 | 9 | 24988.25 | 21418.5 | 24988.25
BR | 4 | 28 | 10 | 25125.1 | 21535.8 | 25125.1
BR | 4 | 28 | 11 | 24636.15 | 21116.7 | 24636.15
BR | 4 | 28 | 12 | 25383.75 | 21757.5 | 25383.75
BR | 4 | 28 | 13 | 26271.35 | 22518.3 | 26271.35
BR | 4 | 28 | 14 | 27614.3 | 23669.4 | 27614.3
BR | 4 | 28 | 15 | 27850.55 | 23871.9 | 27850.55
BR | 4 | 28 | 16 | 27839 | 23862 | 27839
BR | 4 | 28 | 17 | 27820.45 | 23846.1 | 27820.45
BR | 4 | 28 | 18 | 28031.15 | 24026.7 | 28031.15
BR | 4 | 28 | 19 | 28117.25 | 24100.5 | 28117.25
BR | 4 | 28 | 20 | 28096.95 | 24083.1 | 28096.95
BR | 4 | 28 | 21 | 29076.95 | 24923.1 | 29076.95
BR | 4 | 28 | 22 | 30443 | 26094 | 30443
BR | 4 | 28 | 23 | 30895.9 | 26482.2 | 30895.9
BR | 4 | 28 | 24 | 30866.15 | 26456.7 | 30866.15
BR | 4 | 29 | 1 | 30682.75 | 26299.5 | 30682.75
BR | 4 | 29 | 2 | 29669.85 | 25431.3 | 29669.85
BR | 4 | 29 | 3 | 27703.2 | 23745.6 | 27703.2
BR | 4 | 29 | 4 | 28526.4 | 24451.2 | 28526.4
BR | 4 | 29 | 5 | 26408.9 | 22636.2 | 26408.9
BR | 4 | 29 | 6 | 26079.55 | 22353.9 | 26079.55
BR | 4 | 29 | 7 | 25915.4 | 22213.2 | 25915.4
BR | 4 | 29 | 8 | 25915.4 | 22213.2 | 25915.4
BR | 4 | 29 | 9 | 26273.45 | 22520.1 | 26273.45
BR | 4 | 29 | 10 | 27330.45 | 23426.1 | 27330.45
BR | 4 | 29 | 11 | 29383.9 | 25186.2 | 29383.9
BR | 4 | 29 | 12 | 31379.95 | 26897.1 | 31379.95
BR | 4 | 29 | 13 | 33335.75 | 28573.5 | 33335.75
BR | 4 | 29 | 14 | 33955.25 | 29104.5 | 33955.25
BR | 4 | 29 | 15 | 33978.7 | 29124.6 | 33978.7
BR | 4 | 29 | 16 | 34251.7 | 29358.6 | 34251.7
BR | 4 | 29 | 17 | 33898.9 | 29056.2 | 33898.9
BR | 4 | 29 | 18 | 33898.9 | 29056.2 | 33898.9
BR | 4 | 29 | 19 | 33936.35 | 29088.3 | 33936.35
BR | 4 | 29 | 20 | 34121.15 | 29246.7 | 34121.15
BR | 4 | 29 | 21 | 34530.65 | 29597.7 | 34530.65
BR | 4 | 29 | 22 | 34614.65 | 29669.7 | 34614.65
BR | 4 | 29 | 23 | 34494.25 | 29566.5 | 34494.25
BR | 4 | 29 | 24 | 34515.25 | 29584.5 | 34515.25
BR | 4 | 30 | 1 | 34079.85 | 29211.3 | 34079.85
BR | 4 | 30 | 2 | 32303.25 | 27688.5 | 32303.25
BR | 4 | 30 | 3 | 29629.95 | 25397.1 | 29629.95
BR | 4 | 30 | 4 | 28998.55 | 24855.9 | 28998.55
BR | 4 | 30 | 5 | 26753.65 | 22931.7 | 26753.65
BR | 4 | 30 | 6 | 26087.25 | 22360.5 | 26087.25
BR | 4 | 30 | 7 | 25915.4 | 22213.2 | 25915.4
BR | 4 | 30 | 8 | 25915.4 | 22213.2 | 25915.4
BR | 4 | 30 | 9 | 26273.45 | 22520.1 | 26273.45
BR | 4 | 30 | 10 | 27330.45 | 23426.1 | 27330.45
BR | 4 | 30 | 11 | 29511.3 | 25295.4 | 29511.3
BR | 4 | 30 | 12 | 31399.2 | 26913.6 | 31399.2
BR | 4 | 30 | 13 | 33658.1 | 28849.8 | 33658.1
BR | 4 | 30 | 14 | 34033.3 | 29171.4 | 34033.3
BR | 4 | 30 | 15 | 34370.7 | 29460.6 | 34370.7
BR | 4 | 30 | 16 | 34236.65 | 29345.7 | 34236.65
BR | 4 | 30 | 17 | 34476.75 | 29551.5 | 34476.75
BR | 4 | 30 | 18 | 34476.75 | 29551.5 | 34476.75
BR | 4 | 30 | 19 | 34273.4 | 29377.2 | 34273.4
BR | 4 | 30 | 20 | 34339.2 | 29433.6 | 34339.2
BR | 4 | 30 | 21 | 33966.8 | 29114.4 | 33966.8
BR | 4 | 30 | 22 | 34978.65 | 29981.7 | 34978.65
BR | 4 | 30 | 23 | 34614.65 | 29669.7 | 34614.65
BR | 4 | 30 | 24 | 34635.3 | 29687.4 | 34635.3
BR | 5 | 1 | 1 | 34142.5 | 29265 | 34142.5
BR | 5 | 1 | 2 | 32466.7 | 27828.6 | 32466.7
BR | 5 | 1 | 3 | 30537.5 | 26175 | 30537.5
BR | 5 | 1 | 4 | 29358.7 | 25164.6 | 29358.7
BR | 5 | 1 | 5 | 27039.6 | 23176.8 | 27039.6
BR | 5 | 1 | 6 | 26365.85 | 22599.3 | 26365.85
BR | 5 | 1 | 7 | 25951.1 | 22243.8 | 25951.1
BR | 5 | 1 | 8 | 25805.5 | 22119 | 25805.5
BR | 5 | 1 | 9 | 26217.1 | 22471.8 | 26217.1
BR | 5 | 1 | 10 | 27289.5 | 23391 | 27289.5
BR | 5 | 1 | 11 | 29785.35 | 25530.3 | 29785.35
BR | 5 | 1 | 12 | 31564.75 | 27055.5 | 31564.75
BR | 5 | 1 | 13 | 33506.2 | 28719.6 | 33506.2
BR | 5 | 1 | 14 | 33758.55 | 28935.9 | 33758.55
BR | 5 | 1 | 15 | 33469.8 | 28688.4 | 33469.8
BR | 5 | 1 | 16 | 31923.85 | 27363.3 | 31923.85
BR | 5 | 1 | 17 | 31976 | 27408 | 31976
BR | 5 | 1 | 18 | 32051.95 | 27473.1 | 32051.95
BR | 5 | 1 | 19 | 32036.9 | 27460.2 | 32036.9
BR | 5 | 1 | 20 | 32439.4 | 27805.2 | 32439.4
BR | 5 | 1 | 21 | 32999.4 | 28285.2 | 32999.4
BR | 5 | 1 | 22 | 34514.2 | 29583.6 | 34514.2
BR | 5 | 1 | 23 | 34513.85 | 29583.3 | 34513.85
BR | 5 | 1 | 24 | 34481.3 | 29555.4 | 34481.3
BR | 5 | 2 | 1 | 34102.95 | 29231.1 | 34102.95
BR | 5 | 2 | 2 | 32446.75 | 27811.5 | 32446.75
BR | 5 | 2 | 3 | 30121.35 | 25818.3 | 30121.35
BR | 5 | 2 | 4 | 29217.3 | 25043.4 | 29217.3
BR | 5 | 2 | 5 | 26959.8 | 23108.4 | 26959.8
BR | 5 | 2 | 6 | 26306.7 | 22548.6 | 26306.7
BR | 5 | 2 | 7 | 26190.5 | 22449 | 26190.5
BR | 5 | 2 | 8 | 26129.95 | 22397.1 | 26129.95
BR | 5 | 2 | 9 | 26224.8 | 22478.4 | 26224.8
BR | 5 | 2 | 10 | 27297.2 | 23397.6 | 27297.2
BR | 5 | 2 | 11 | 29937.95 | 25661.1 | 29937.95
BR | 5 | 2 | 12 | 31596.95 | 27083.1 | 31596.95
BR | 5 | 2 | 13 | 33506.2 | 28719.6 | 33506.2
BR | 5 | 2 | 14 | 33735.8 | 28916.4 | 33735.8
BR | 5 | 2 | 15 | 33493.95 | 28709.1 | 33493.95
BR | 5 | 2 | 16 | 31874.15 | 27320.7 | 31874.15
BR | 5 | 2 | 17 | 31976 | 27408 | 31976
BR | 5 | 2 | 18 | 32051.95 | 27473.1 | 32051.95
BR | 5 | 2 | 19 | 32089.4 | 27505.2 | 32089.4
BR | 5 | 2 | 20 | 32189.5 | 27591 | 32189.5
BR | 5 | 2 | 21 | 32999.4 | 28285.2 | 32999.4
BR | 5 | 2 | 22 | 34536.95 | 29603.1 | 34536.95
BR | 5 | 2 | 23 | 34497.75 | 29569.5 | 34497.75
BR | 5 | 2 | 24 | 34518.75 | 29587.5 | 34518.75
BR | 5 | 3 | 1 | 34102.95 | 29231.1 | 34102.95
BR | 5 | 3 | 2 | 32446.75 | 27811.5 | 32446.75
BR | 5 | 3 | 3 | 30450.7 | 26100.6 | 30450.7
BR | 5 | 3 | 4 | 29320.55 | 25131.9 | 29320.55
BR | 5 | 3 | 5 | 27039.6 | 23176.8 | 27039.6
BR | 5 | 3 | 6 | 26365.85 | 22599.3 | 26365.85
BR | 5 | 3 | 7 | 25812.85 | 22125.3 | 25812.85
BR | 5 | 3 | 8 | 25812.85 | 22125.3 | 25812.85
BR | 5 | 3 | 9 | 26224.8 | 22478.4 | 26224.8
BR | 5 | 3 | 10 | 27289.5 | 23391 | 27289.5
BR | 5 | 3 | 11 | 29937.95 | 25661.1 | 29937.95
BR | 5 | 3 | 12 | 31564.75 | 27055.5 | 31564.75
BR | 5 | 3 | 13 | 33506.2 | 28719.6 | 33506.2
BR | 5 | 3 | 14 | 33735.8 | 28916.4 | 33735.8
BR | 5 | 3 | 15 | 33561.5 | 28767 | 33561.5
BR | 5 | 3 | 16 | 31925.6 | 27364.8 | 31925.6
BR | 5 | 3 | 17 | 31924.9 | 27364.2 | 31924.9
BR | 5 | 3 | 18 | 31928.05 | 27366.9 | 31928.05
BR | 5 | 3 | 19 | 31965.5 | 27399 | 31965.5
BR | 5 | 3 | 20 | 32240.95 | 27635.1 | 32240.95
BR | 5 | 3 | 21 | 32433.45 | 27800.1 | 32433.45
BR | 5 | 3 | 22 | 34451.55 | 29529.9 | 34451.55
BR | 5 | 3 | 23 | 34513.85 | 29583.3 | 34513.85
BR | 5 | 3 | 24 | 34475.7 | 29550.6 | 34475.7
BR | 5 | 4 | 1 | 34027.7 | 29166.6 | 34027.7
BR | 5 | 4 | 2 | 32292.75 | 27679.5 | 32292.75
BR | 5 | 4 | 3 | 29835.05 | 25572.9 | 29835.05
BR | 5 | 4 | 4 | 28465.15 | 24398.7 | 28465.15
BR | 5 | 4 | 5 | 26362.7 | 22596.6 | 26362.7
BR | 5 | 4 | 6 | 25482.8 | 21842.4 | 25482.8
BR | 5 | 4 | 7 | 24790.85 | 21249.3 | 24790.85
BR | 5 | 4 | 8 | 24768.8 | 21230.4 | 24768.8
BR | 5 | 4 | 9 | 24840.2 | 21291.6 | 24840.2
BR | 5 | 4 | 10 | 24901.45 | 21344.1 | 24901.45
BR | 5 | 4 | 11 | 25476.85 | 21837.3 | 25476.85
BR | 5 | 4 | 12 | 25839.8 | 22148.4 | 25839.8
BR | 5 | 4 | 13 | 26545.05 | 22752.9 | 26545.05
BR | 5 | 4 | 14 | 27151.6 | 23272.8 | 27151.6
BR | 5 | 4 | 15 | 26988.5 | 23133 | 26988.5
BR | 5 | 4 | 16 | 26985.7 | 23130.6 | 26985.7
BR | 5 | 4 | 17 | 26551.35 | 22758.3 | 26551.35
BR | 5 | 4 | 18 | 26594.05 | 22794.9 | 26594.05
BR | 5 | 4 | 19 | 26680.5 | 22869 | 26680.5
BR | 5 | 4 | 20 | 27028.4 | 23167.2 | 27028.4
BR | 5 | 4 | 21 | 28106.75 | 24091.5 | 28106.75
BR | 5 | 4 | 22 | 30186.1 | 25873.8 | 30186.1
BR | 5 | 4 | 23 | 30766.05 | 26370.9 | 30766.05
BR | 5 | 4 | 24 | 30702.7 | 26316.6 | 30702.7
BR | 5 | 5 | 1 | 30519.3 | 26159.4 | 30519.3
BR | 5 | 5 | 2 | 29619.8 | 25388.4 | 29619.8
BR | 5 | 5 | 3 | 27506.5 | 23577 | 27506.5
BR | 5 | 5 | 4 | 28528.5 | 24453 | 28528.5
BR | 5 | 5 | 5 | 26005.35 | 22290.3 | 26005.35
BR | 5 | 5 | 6 | 25442.55 | 21807.9 | 25442.55
BR | 5 | 5 | 7 | 24790.85 | 21249.3 | 24790.85
BR | 5 | 5 | 8 | 24768.8 | 21230.4 | 24768.8
BR | 5 | 5 | 9 | 24840.2 | 21291.6 | 24840.2
BR | 5 | 5 | 10 | 24901.45 | 21344.1 | 24901.45
BR | 5 | 5 | 11 | 25753.7 | 22074.6 | 25753.7
BR | 5 | 5 | 12 | 25900.35 | 22200.3 | 25900.35
BR | 5 | 5 | 13 | 26479.25 | 22696.5 | 26479.25
BR | 5 | 5 | 14 | 27260.8 | 23366.4 | 27260.8
BR | 5 | 5 | 15 | 27000.4 | 23143.2 | 27000.4
BR | 5 | 5 | 16 | 27036.45 | 23174.1 | 27036.45
BR | 5 | 5 | 17 | 27035.75 | 23173.5 | 27035.75
BR | 5 | 5 | 18 | 27159.3 | 23279.4 | 27159.3
BR | 5 | 5 | 19 | 27245.4 | 23353.2 | 27245.4
BR | 5 | 5 | 20 | 27610.45 | 23666.1 | 27610.45
BR | 5 | 5 | 21 | 28577.85 | 24495.3 | 28577.85
BR | 5 | 5 | 22 | 30295.3 | 25967.4 | 30295.3
BR | 5 | 5 | 23 | 30766.05 | 26370.9 | 30766.05
BR | 5 | 5 | 24 | 30702.7 | 26316.6 | 30702.7
BR | 5 | 6 | 1 | 30519.3 | 26159.4 | 30519.3
BR | 5 | 6 | 2 | 29619.8 | 25388.4 | 29619.8
BR | 5 | 6 | 3 | 28942.9 | 24808.2 | 28942.9
BR | 5 | 6 | 4 | 29518.65 | 25301.7 | 29518.65
BR | 5 | 6 | 5 | 27023.15 | 23162.7 | 27023.15
BR | 5 | 6 | 6 | 26602.45 | 22802.1 | 26602.45
BR | 5 | 6 | 7 | 26129.95 | 22397.1 | 26129.95
BR | 5 | 6 | 8 | 25805.5 | 22119 | 25805.5
BR | 5 | 6 | 9 | 26217.1 | 22471.8 | 26217.1
BR | 5 | 6 | 10 | 27289.5 | 23391 | 27289.5
BR | 5 | 6 | 11 | 29219.05 | 25044.9 | 29219.05
BR | 5 | 6 | 12 | 31247.3 | 26783.4 | 31247.3
BR | 5 | 6 | 13 | 33124 | 28392 | 33124
BR | 5 | 6 | 14 | 33672.1 | 28861.8 | 33672.1
BR | 5 | 6 | 15 | 33758.2 | 28935.6 | 33758.2
BR | 5 | 6 | 16 | 33729.15 | 28910.7 | 33729.15
BR | 5 | 6 | 17 | 33775 | 28950 | 33775
BR | 5 | 6 | 18 | 33689.6 | 28876.8 | 33689.6
BR | 5 | 6 | 19 | 33727.05 | 28908.9 | 33727.05
BR | 5 | 6 | 20 | 33875.8 | 29036.4 | 33875.8
BR | 5 | 6 | 21 | 34048.35 | 29184.3 | 34048.35
BR | 5 | 6 | 22 | 34422.5 | 29505 | 34422.5
BR | 5 | 6 | 23 | 34331.5 | 29427 | 34331.5
BR | 5 | 6 | 24 | 34352.15 | 29444.7 | 34352.15
BR | 5 | 7 | 1 | 33936.7 | 29088.6 | 33936.7
BR | 5 | 7 | 2 | 32201.75 | 27601.5 | 32201.75
BR | 5 | 7 | 3 | 29461.95 | 25253.1 | 29461.95
BR | 5 | 7 | 4 | 28575.75 | 24493.5 | 28575.75
BR | 5 | 7 | 5 | 26394.2 | 22623.6 | 26394.2
BR | 5 | 7 | 6 | 25931.5 | 22227 | 25931.5
BR | 5 | 7 | 7 | 25805.5 | 22119 | 25805.5
BR | 5 | 7 | 8 | 25805.5 | 22119 | 25805.5
BR | 5 | 7 | 9 | 26217.1 | 22471.8 | 26217.1
BR | 5 | 7 | 10 | 27289.5 | 23391 | 27289.5
BR | 5 | 7 | 11 | 29211.35 | 25038.3 | 29211.35
BR | 5 | 7 | 12 | 31247.3 | 26783.4 | 31247.3
BR | 5 | 7 | 13 | 33212.55 | 28467.9 | 33212.55
BR | 5 | 7 | 14 | 33773.25 | 28948.5 | 33773.25
BR | 5 | 7 | 15 | 33764.5 | 28941 | 33764.5
BR | 5 | 7 | 16 | 33690.3 | 28877.4 | 33690.3
BR | 5 | 7 | 17 | 33687.15 | 28874.7 | 33687.15
BR | 5 | 7 | 18 | 33687.15 | 28874.7 | 33687.15
BR | 5 | 7 | 19 | 33724.95 | 28907.1 | 33724.95
BR | 5 | 7 | 20 | 33806.15 | 28976.7 | 33806.15
BR | 5 | 7 | 21 | 34107.85 | 29235.3 | 34107.85
BR | 5 | 7 | 22 | 34497.75 | 29569.5 | 34497.75
BR | 5 | 7 | 23 | 34353.9 | 29446.2 | 34353.9
BR | 5 | 7 | 24 | 34374.55 | 29463.9 | 34374.55
BR | 5 | 8 | 1 | 33958.75 | 29107.5 | 33958.75
BR | 5 | 8 | 2 | 32201.75 | 27601.5 | 32201.75
BR | 5 | 8 | 3 | 29461.95 | 25253.1 | 29461.95
BR | 5 | 8 | 4 | 28575.75 | 24493.5 | 28575.75
BR | 5 | 8 | 5 | 26394.2 | 22623.6 | 26394.2
BR | 5 | 8 | 6 | 25931.5 | 22227 | 25931.5
BR | 5 | 8 | 7 | 25805.5 | 22119 | 25805.5
BR | 5 | 8 | 8 | 25805.5 | 22119 | 25805.5
BR | 5 | 8 | 9 | 26217.1 | 22471.8 | 26217.1
BR | 5 | 8 | 10 | 27289.5 | 23391 | 27289.5
BR | 5 | 8 | 11 | 29211.35 | 25038.3 | 29211.35
BR | 5 | 8 | 12 | 31247.3 | 26783.4 | 31247.3
BR | 5 | 8 | 13 | 33148.85 | 28413.3 | 33148.85
BR | 5 | 8 | 14 | 33672.1 | 28861.8 | 33672.1
BR | 5 | 8 | 15 | 33790.4 | 28963.2 | 33790.4
BR | 5 | 8 | 16 | 33770.8 | 28946.4 | 33770.8
BR | 5 | 8 | 17 | 33775 | 28950 | 33775
BR | 5 | 8 | 18 | 33778.85 | 28953.3 | 33778.85
BR | 5 | 8 | 19 | 33789.7 | 28962.6 | 33789.7
BR | 5 | 8 | 20 | 33961.2 | 29109.6 | 33961.2
BR | 5 | 8 | 21 | 34006.7 | 29148.6 | 34006.7
BR | 5 | 8 | 22 | 34331.5 | 29427 | 34331.5
BR | 5 | 8 | 23 | 34331.5 | 29427 | 34331.5
BR | 5 | 8 | 24 | 34352.15 | 29444.7 | 34352.15
BR | 5 | 9 | 1 | 33927.6 | 29080.8 | 33927.6
BR | 5 | 9 | 2 | 32192.65 | 27593.7 | 32192.65
BR | 5 | 9 | 3 | 29523.9 | 25306.2 | 29523.9
BR | 5 | 9 | 4 | 28575.75 | 24493.5 | 28575.75
BR | 5 | 9 | 5 | 26394.2 | 22623.6 | 26394.2
BR | 5 | 9 | 6 | 25931.5 | 22227 | 25931.5
BR | 5 | 9 | 7 | 25805.5 | 22119 | 25805.5
BR | 5 | 9 | 8 | 25805.5 | 22119 | 25805.5
BR | 5 | 9 | 9 | 26217.1 | 22471.8 | 26217.1
BR | 5 | 9 | 10 | 27405.35 | 23490.3 | 27405.35
BR | 5 | 9 | 11 | 29211.35 | 25038.3 | 29211.35
BR | 5 | 9 | 12 | 31239.95 | 26777.1 | 31239.95
BR | 5 | 9 | 13 | 33050.5 | 28329 | 33050.5
BR | 5 | 9 | 14 | 33672.1 | 28861.8 | 33672.1
BR | 5 | 9 | 15 | 33833.45 | 29000.1 | 33833.45
BR | 5 | 9 | 16 | 33690.3 | 28877.4 | 33690.3
BR | 5 | 9 | 17 | 33687.15 | 28874.7 | 33687.15
BR | 5 | 9 | 18 | 33497.45 | 28712.1 | 33497.45
BR | 5 | 9 | 19 | 33534.9 | 28744.2 | 33534.9
BR | 5 | 9 | 20 | 33873.7 | 29034.6 | 33873.7
BR | 5 | 9 | 21 | 34069 | 29202 | 34069
BR | 5 | 9 | 22 | 34422.5 | 29505 | 34422.5
BR | 5 | 9 | 23 | 34331.5 | 29427 | 34331.5
BR | 5 | 9 | 24 | 34352.15 | 29444.7 | 34352.15
BR | 5 | 10 | 1 | 33936.7 | 29088.6 | 33936.7
BR | 5 | 10 | 2 | 32201.75 | 27601.5 | 32201.75
BR | 5 | 10 | 3 | 29452.85 | 25245.3 | 29452.85
BR | 5 | 10 | 4 | 28575.75 | 24493.5 | 28575.75
BR | 5 | 10 | 5 | 26394.2 | 22623.6 | 26394.2
BR | 5 | 10 | 6 | 25931.5 | 22227 | 25931.5
BR | 5 | 10 | 7 | 25805.5 | 22119 | 25805.5
BR | 5 | 10 | 8 | 25805.5 | 22119 | 25805.5
BR | 5 | 10 | 9 | 26217.1 | 22471.8 | 26217.1
BR | 5 | 10 | 10 | 27289.5 | 23391 | 27289.5
BR | 5 | 10 | 11 | 29211.35 | 25038.3 | 29211.35
BR | 5 | 10 | 12 | 31239.95 | 26777.1 | 31239.95
BR | 5 | 10 | 13 | 33148.85 | 28413.3 | 33148.85
BR | 5 | 10 | 14 | 33741.05 | 28920.9 | 33741.05
BR | 5 | 10 | 15 | 33833.45 | 29000.1 | 33833.45
BR | 5 | 10 | 16 | 33690.3 | 28877.4 | 33690.3
BR | 5 | 10 | 17 | 33687.15 | 28874.7 | 33687.15
BR | 5 | 10 | 18 | 33697.65 | 28883.7 | 33697.65
BR | 5 | 10 | 19 | 33534.9 | 28744.2 | 33534.9
BR | 5 | 10 | 20 | 33873.7 | 29034.6 | 33873.7
BR | 5 | 10 | 21 | 33979.75 | 29125.5 | 33979.75
BR | 5 | 10 | 22 | 34497.75 | 29569.5 | 34497.75
BR | 5 | 10 | 23 | 34331.5 | 29427 | 34331.5
BR | 5 | 10 | 24 | 34352.15 | 29444.7 | 34352.15
BR | 5 | 11 | 1 | 33936.7 | 29088.6 | 33936.7
BR | 5 | 11 | 2 | 32201.75 | 27601.5 | 32201.75
BR | 5 | 11 | 3 | 29461.95 | 25253.1 | 29461.95
BR | 5 | 11 | 4 | 27709.85 | 23751.3 | 27709.85
BR | 5 | 11 | 5 | 25572.4 | 21919.2 | 25572.4
BR | 5 | 11 | 6 | 25078.55 | 21495.9 | 25078.55
BR | 5 | 11 | 7 | 24790.85 | 21249.3 | 24790.85
BR | 5 | 11 | 8 | 24768.8 | 21230.4 | 24768.8
BR | 5 | 11 | 9 | 24840.2 | 21291.6 | 24840.2
BR | 5 | 11 | 10 | 24901.45 | 21344.1 | 24901.45
BR | 5 | 11 | 11 | 24715.25 | 21184.5 | 24715.25
BR | 5 | 11 | 12 | 25361 | 21738 | 25361
BR | 5 | 11 | 13 | 26271 | 22518 | 26271
BR | 5 | 11 | 14 | 27530.65 | 23597.7 | 27530.65
BR | 5 | 11 | 15 | 27720.7 | 23760.6 | 27720.7
BR | 5 | 11 | 16 | 27623.4 | 23677.2 | 27623.4
BR | 5 | 11 | 17 | 27513.5 | 23583 | 27513.5
BR | 5 | 11 | 18 | 27173.65 | 23291.7 | 27173.65
BR | 5 | 11 | 19 | 27350.4 | 23443.2 | 27350.4
BR | 5 | 11 | 20 | 27669.25 | 23716.5 | 27669.25
BR | 5 | 11 | 21 | 28858.9 | 24736.2 | 28858.9
BR | 5 | 11 | 22 | 30380.35 | 26040.3 | 30380.35
BR | 5 | 11 | 23 | 30698.5 | 26313 | 30698.5
BR | 5 | 11 | 24 | 30668.75 | 26287.5 | 30668.75
BR | 5 | 12 | 1 | 30485.35 | 26130.3 | 30485.35
BR | 5 | 12 | 2 | 29491.7 | 25278.6 | 29491.7
BR | 5 | 12 | 3 | 27458.2 | 23535.6 | 27458.2
BR | 5 | 12 | 4 | 27709.85 | 23751.3 | 27709.85
BR | 5 | 12 | 5 | 25572.4 | 21919.2 | 25572.4
BR | 5 | 12 | 6 | 25078.55 | 21495.9 | 25078.55
BR | 5 | 12 | 7 | 24790.85 | 21249.3 | 24790.85
BR | 5 | 12 | 8 | 24768.8 | 21230.4 | 24768.8
BR | 5 | 12 | 9 | 24840.2 | 21291.6 | 24840.2
BR | 5 | 12 | 10 | 24901.45 | 21344.1 | 24901.45
BR | 5 | 12 | 11 | 24715.25 | 21184.5 | 24715.25
BR | 5 | 12 | 12 | 25361 | 21738 | 25361
BR | 5 | 12 | 13 | 26271 | 22518 | 26271
BR | 5 | 12 | 14 | 27484.45 | 23558.1 | 27484.45
BR | 5 | 12 | 15 | 27720.7 | 23760.6 | 27720.7
BR | 5 | 12 | 16 | 27212.85 | 23325.3 | 27212.85
BR | 5 | 12 | 17 | 27212.15 | 23324.7 | 27212.15
BR | 5 | 12 | 18 | 27335.7 | 23430.6 | 27335.7
BR | 5 | 12 | 19 | 27422.15 | 23504.7 | 27422.15
BR | 5 | 12 | 20 | 27688.85 | 23733.3 | 27688.85
BR | 5 | 12 | 21 | 28749.35 | 24642.3 | 28749.35
BR | 5 | 12 | 22 | 30380.35 | 26040.3 | 30380.35
BR | 5 | 12 | 23 | 30767.45 | 26372.1 | 30767.45
BR | 5 | 12 | 24 | 30668.75 | 26287.5 | 30668.75
BR | 5 | 13 | 1 | 30485.35 | 26130.3 | 30485.35
BR | 5 | 13 | 2 | 29491.7 | 25278.6 | 29491.7
BR | 5 | 13 | 3 | 27458.2 | 23535.6 | 27458.2
BR | 5 | 13 | 4 | 28575.75 | 24493.5 | 28575.75
BR | 5 | 13 | 5 | 26394.2 | 22623.6 | 26394.2
BR | 5 | 13 | 6 | 25931.5 | 22227 | 25931.5
BR | 5 | 13 | 7 | 25805.5 | 22119 | 25805.5
BR | 5 | 13 | 8 | 25805.5 | 22119 | 25805.5
BR | 5 | 13 | 9 | 26217.1 | 22471.8 | 26217.1
BR | 5 | 13 | 10 | 27289.5 | 23391 | 27289.5
BR | 5 | 13 | 11 | 29211.35 | 25038.3 | 29211.35
BR | 5 | 13 | 12 | 31399.55 | 26913.9 | 31399.55
BR | 5 | 13 | 13 | 33378.8 | 28610.4 | 33378.8
BR | 5 | 13 | 14 | 33747.7 | 28926.6 | 33747.7
BR | 5 | 13 | 15 | 33563.6 | 28768.8 | 33563.6
BR | 5 | 13 | 16 | 32124.05 | 27534.9 | 32124.05
BR | 5 | 13 | 17 | 31923.15 | 27362.7 | 31923.15
BR | 5 | 13 | 18 | 32051.95 | 27473.1 | 32051.95
BR | 5 | 13 | 19 | 32089.4 | 27505.2 | 32089.4
BR | 5 | 13 | 20 | 32439.4 | 27805.2 | 32439.4
BR | 5 | 13 | 21 | 34015.1 | 29155.8 | 34015.1
BR | 5 | 13 | 22 | 34519.8 | 29588.4 | 34519.8
BR | 5 | 13 | 23 | 34455.05 | 29532.9 | 34455.05
BR | 5 | 13 | 24 | 34475.7 | 29550.6 | 34475.7
BR | 5 | 14 | 1 | 34059.9 | 29194.2 | 34059.9
BR | 5 | 14 | 2 | 32201.75 | 27601.5 | 32201.75
BR | 5 | 14 | 3 | 29461.95 | 25253.1 | 29461.95
BR | 5 | 14 | 4 | 28900.55 | 24771.9 | 28900.55
BR | 5 | 14 | 5 | 26394.2 | 22623.6 | 26394.2
BR | 5 | 14 | 6 | 25931.5 | 22227 | 25931.5
BR | 5 | 14 | 7 | 25805.5 | 22119 | 25805.5
BR | 5 | 14 | 8 | 25805.5 | 22119 | 25805.5
BR | 5 | 14 | 9 | 26217.1 | 22471.8 | 26217.1
BR | 5 | 14 | 10 | 27289.5 | 23391 | 27289.5
BR | 5 | 14 | 11 | 29785.35 | 25530.3 | 29785.35
BR | 5 | 14 | 12 | 31596.95 | 27083.1 | 31596.95
BR | 5 | 14 | 13 | 33605.95 | 28805.1 | 33605.95
BR | 5 | 14 | 14 | 33452.65 | 28673.7 | 33452.65
BR | 5 | 14 | 15 | 32628.75 | 27967.5 | 32628.75
BR | 5 | 14 | 16 | 31925.6 | 27364.8 | 31925.6
BR | 5 | 14 | 17 | 31852.1 | 27301.8 | 31852.1
BR | 5 | 14 | 18 | 31957.1 | 27391.8 | 31957.1
BR | 5 | 14 | 19 | 31965.5 | 27399 | 31965.5
BR | 5 | 14 | 20 | 32240.95 | 27635.1 | 32240.95
BR | 5 | 14 | 21 | 32380.6 | 27754.8 | 32380.6
BR | 5 | 14 | 22 | 34514.2 | 29583.6 | 34514.2
BR | 5 | 14 | 23 | 34513.85 | 29583.3 | 34513.85
BR | 5 | 14 | 24 | 34500.9 | 29572.2 | 34500.9
BR | 5 | 15 | 1 | 34085.45 | 29216.1 | 34085.45
BR | 5 | 15 | 2 | 32446.75 | 27811.5 | 32446.75
BR | 5 | 15 | 3 | 31431.75 | 26941.5 | 31431.75
BR | 5 | 15 | 4 | 29964.9 | 25684.2 | 29964.9
BR | 5 | 15 | 5 | 27315.05 | 23412.9 | 27315.05
BR | 5 | 15 | 6 | 26387.9 | 22618.2 | 26387.9
BR | 5 | 15 | 7 | 26374.25 | 22606.5 | 26374.25
BR | 5 | 15 | 8 | 26239.85 | 22491.3 | 26239.85
BR | 5 | 15 | 9 | 26363.05 | 22596.9 | 26363.05
BR | 5 | 15 | 10 | 27634.25 | 23686.5 | 27634.25
BR | 5 | 15 | 11 | 30149 | 25842 | 30149
BR | 5 | 15 | 12 | 31790.15 | 27248.7 | 31790.15
BR | 5 | 15 | 13 | 33611.2 | 28809.6 | 33611.2
BR | 5 | 15 | 14 | 33544.35 | 28752.3 | 33544.35
BR | 5 | 15 | 15 | 31921.4 | 27361.2 | 31921.4
BR | 5 | 15 | 16 | 31852.8 | 27302.4 | 31852.8
BR | 5 | 15 | 17 | 31910.9 | 27352.2 | 31910.9
BR | 5 | 15 | 18 | 31554.95 | 27047.1 | 31554.95
BR | 5 | 15 | 19 | 32024.65 | 27449.7 | 32024.65
BR | 5 | 15 | 20 | 32167.8 | 27572.4 | 32167.8
BR | 5 | 15 | 21 | 32433.45 | 27800.1 | 32433.45
BR | 5 | 15 | 22 | 34419.35 | 29502.3 | 34419.35
BR | 5 | 15 | 23 | 34478.5 | 29553 | 34478.5
BR | 5 | 15 | 24 | 34500.9 | 29572.2 | 34500.9
BR | 5 | 16 | 1 | 34085.45 | 29216.1 | 34085.45
BR | 5 | 16 | 2 | 32728.5 | 28053 | 32728.5
BR | 5 | 16 | 3 | 32683 | 28014 | 32683
BR | 5 | 16 | 4 | 29997.45 | 25712.1 | 29997.45
BR | 5 | 16 | 5 | 27315.05 | 23412.9 | 27315.05
BR | 5 | 16 | 6 | 26387.9 | 22618.2 | 26387.9
BR | 5 | 16 | 7 | 26264.7 | 22512.6 | 26264.7
BR | 5 | 16 | 8 | 26225.5 | 22479 | 26225.5
BR | 5 | 16 | 9 | 26561.85 | 22767.3 | 26561.85
BR | 5 | 16 | 10 | 27634.25 | 23686.5 | 27634.25
BR | 5 | 16 | 11 | 29960 | 25680 | 29960
BR | 5 | 16 | 12 | 31700.55 | 27171.9 | 31700.55
BR | 5 | 16 | 13 | 33605.95 | 28805.1 | 33605.95
BR | 5 | 16 | 14 | 33476.8 | 28694.4 | 33476.8
BR | 5 | 16 | 15 | 33083.05 | 28356.9 | 33083.05
BR | 5 | 16 | 16 | 31925.6 | 27364.8 | 31925.6
BR | 5 | 16 | 17 | 31852.1 | 27301.8 | 31852.1
BR | 5 | 16 | 18 | 31928.05 | 27366.9 | 31928.05
BR | 5 | 16 | 19 | 32038.65 | 27461.7 | 32038.65
BR | 5 | 16 | 20 | 32292.05 | 27678.9 | 32292.05
BR | 5 | 16 | 21 | 32999.4 | 28285.2 | 32999.4
BR | 5 | 16 | 22 | 34514.2 | 29583.6 | 34514.2
BR | 5 | 16 | 23 | 34513.85 | 29583.3 | 34513.85
BR | 5 | 16 | 24 | 34500.9 | 29572.2 | 34500.9
BR | 5 | 17 | 1 | 34102.95 | 29231.1 | 34102.95
BR | 5 | 17 | 2 | 32446.75 | 27811.5 | 32446.75
BR | 5 | 17 | 3 | 31533.95 | 27029.1 | 31533.95
BR | 5 | 17 | 4 | 29964.9 | 25684.2 | 29964.9
BR | 5 | 17 | 5 | 26974.5 | 23121 | 26974.5
BR | 5 | 17 | 6 | 26500.25 | 22714.5 | 26500.25
BR | 5 | 17 | 7 | 26239.85 | 22491.3 | 26239.85
BR | 5 | 17 | 8 | 26225.5 | 22479 | 26225.5
BR | 5 | 17 | 9 | 26651.45 | 22844.1 | 26651.45
BR | 5 | 17 | 10 | 27634.25 | 23686.5 | 27634.25
BR | 5 | 17 | 11 | 29878.8 | 25610.4 | 29878.8
BR | 5 | 17 | 12 | 31495.8 | 26996.4 | 31495.8
BR | 5 | 17 | 13 | 33303.55 | 28545.9 | 33303.55
BR | 5 | 17 | 14 | 33773.25 | 28948.5 | 33773.25
BR | 5 | 17 | 15 | 33833.45 | 29000.1 | 33833.45
BR | 5 | 17 | 16 | 33764.5 | 28941 | 33764.5
BR | 5 | 17 | 17 | 33763.8 | 28940.4 | 33763.8
BR | 5 | 17 | 18 | 33763.8 | 28940.4 | 33763.8
BR | 5 | 17 | 19 | 33801.6 | 28972.8 | 33801.6
BR | 5 | 17 | 20 | 33950.35 | 29100.3 | 33950.35
BR | 5 | 17 | 21 | 34026.3 | 29165.4 | 34026.3
BR | 5 | 17 | 22 | 34353.9 | 29446.2 | 34353.9
BR | 5 | 17 | 23 | 34331.5 | 29427 | 34331.5
BR | 5 | 17 | 24 | 34352.15 | 29444.7 | 34352.15
BR | 5 | 18 | 1 | 33936.7 | 29088.6 | 33936.7
BR | 5 | 18 | 2 | 32201.75 | 27601.5 | 32201.75
BR | 5 | 18 | 3 | 29461.95 | 25253.1 | 29461.95
BR | 5 | 18 | 4 | 28087.5 | 24075 | 28087.5
BR | 5 | 18 | 5 | 25936.75 | 22231.5 | 25936.75
BR | 5 | 18 | 6 | 25422.6 | 21790.8 | 25422.6
BR | 5 | 18 | 7 | 24790.85 | 21249.3 | 24790.85
BR | 5 | 18 | 8 | 24768.8 | 21230.4 | 24768.8
BR | 5 | 18 | 9 | 24840.2 | 21291.6 | 24840.2
BR | 5 | 18 | 10 | 25245.5 | 21639 | 25245.5
BR | 5 | 18 | 11 | 25476.85 | 21837.3 | 25476.85
BR | 5 | 18 | 12 | 25739.7 | 22062.6 | 25739.7
BR | 5 | 18 | 13 | 26371.1 | 22603.8 | 26371.1
BR | 5 | 18 | 14 | 27530.65 | 23597.7 | 27530.65
BR | 5 | 18 | 15 | 27766.9 | 23800.2 | 27766.9
BR | 5 | 18 | 16 | 27720.7 | 23760.6 | 27720.7
BR | 5 | 18 | 17 | 27720 | 23760 | 27720
BR | 5 | 18 | 18 | 27767.6 | 23800.8 | 27767.6
BR | 5 | 18 | 19 | 27854.05 | 23874.9 | 27854.05
BR | 5 | 18 | 20 | 28067.2 | 24057.6 | 28067.2
BR | 5 | 18 | 21 | 28945 | 24810 | 28945
BR | 5 | 18 | 22 | 30381.75 | 26041.5 | 30381.75
BR | 5 | 18 | 23 | 30698.5 | 26313 | 30698.5
BR | 5 | 18 | 24 | 30668.75 | 26287.5 | 30668.75
BR | 5 | 19 | 1 | 30485.35 | 26130.3 | 30485.35
BR | 5 | 19 | 2 | 29491.7 | 25278.6 | 29491.7
BR | 5 | 19 | 3 | 27458.2 | 23535.6 | 27458.2
BR | 5 | 19 | 4 | 28046.9 | 24040.2 | 28046.9
BR | 5 | 19 | 5 | 25889.85 | 22191.3 | 25889.85
BR | 5 | 19 | 6 | 25078.55 | 21495.9 | 25078.55
BR | 5 | 19 | 7 | 24790.85 | 21249.3 | 24790.85
BR | 5 | 19 | 8 | 24768.8 | 21230.4 | 24768.8
BR | 5 | 19 | 9 | 24840.2 | 21291.6 | 24840.2
BR | 5 | 19 | 10 | 24901.45 | 21344.1 | 24901.45
BR | 5 | 19 | 11 | 25120.2 | 21531.6 | 25120.2
BR | 5 | 19 | 12 | 25680.55 | 22011.9 | 25680.55
BR | 5 | 19 | 13 | 26271 | 22518 | 26271
BR | 5 | 19 | 14 | 27530.65 | 23597.7 | 27530.65
BR | 5 | 19 | 15 | 27720.7 | 23760.6 | 27720.7
BR | 5 | 19 | 16 | 27702.85 | 23745.3 | 27702.85
BR | 5 | 19 | 17 | 27622.7 | 23676.6 | 27622.7
BR | 5 | 19 | 18 | 27670.3 | 23717.4 | 27670.3
BR | 5 | 19 | 19 | 27756.75 | 23791.5 | 27756.75
BR | 5 | 19 | 20 | 27969.9 | 23974.2 | 27969.9
BR | 5 | 19 | 21 | 28961.1 | 24823.8 | 28961.1
BR | 5 | 19 | 22 | 30380.35 | 26040.3 | 30380.35
BR | 5 | 19 | 23 | 30767.45 | 26372.1 | 30767.45
BR | 5 | 19 | 24 | 30737.35 | 26346.3 | 30737.35
BR | 5 | 20 | 1 | 30553.95 | 26189.1 | 30553.95
BR | 5 | 20 | 2 | 29491.7 | 25278.6 | 29491.7
BR | 5 | 20 | 3 | 27506.5 | 23577 | 27506.5
BR | 5 | 20 | 4 | 29055.25 | 24904.5 | 29055.25
BR | 5 | 20 | 5 | 26738.95 | 22919.1 | 26738.95
BR | 5 | 20 | 6 | 25939.2 | 22233.6 | 25939.2
BR | 5 | 20 | 7 | 25805.5 | 22119 | 25805.5
BR | 5 | 20 | 8 | 25805.5 | 22119 | 25805.5
BR | 5 | 20 | 9 | 26217.1 | 22471.8 | 26217.1
BR | 5 | 20 | 10 | 27289.5 | 23391 | 27289.5
BR | 5 | 20 | 11 | 29785.35 | 25530.3 | 29785.35
BR | 5 | 20 | 12 | 31495.8 | 26996.4 | 31495.8
BR | 5 | 20 | 13 | 33335.75 | 28573.5 | 33335.75
BR | 5 | 20 | 14 | 33747.7 | 28926.6 | 33747.7
BR | 5 | 20 | 15 | 33775.7 | 28950.6 | 33775.7
BR | 5 | 20 | 16 | 32145.75 | 27553.5 | 32145.75
BR | 5 | 20 | 17 | 32123.35 | 27534.3 | 32123.35
BR | 5 | 20 | 18 | 31949.4 | 27385.2 | 31949.4
BR | 5 | 20 | 19 | 31986.85 | 27417.3 | 31986.85
BR | 5 | 20 | 20 | 32461.1 | 27823.8 | 32461.1
BR | 5 | 20 | 21 | 33590.55 | 28791.9 | 33590.55
BR | 5 | 20 | 22 | 34536.95 | 29603.1 | 34536.95
BR | 5 | 20 | 23 | 34513.85 | 29583.3 | 34513.85
BR | 5 | 20 | 24 | 34518.75 | 29587.5 | 34518.75
BR | 5 | 21 | 1 | 34102.95 | 29231.1 | 34102.95
BR | 5 | 21 | 2 | 32446.75 | 27811.5 | 32446.75
BR | 5 | 21 | 3 | 31309.6 | 26836.8 | 31309.6
BR | 5 | 21 | 4 | 29518.65 | 25301.7 | 29518.65
BR | 5 | 21 | 5 | 27039.6 | 23176.8 | 27039.6
BR | 5 | 21 | 6 | 26391.05 | 22620.9 | 26391.05
BR | 5 | 21 | 7 | 26150.25 | 22414.5 | 26150.25
BR | 5 | 21 | 8 | 26150.25 | 22414.5 | 26150.25
BR | 5 | 21 | 9 | 26541.9 | 22750.2 | 26541.9
BR | 5 | 21 | 10 | 27634.25 | 23686.5 | 27634.25
BR | 5 | 21 | 11 | 29960 | 25680 | 29960
BR | 5 | 21 | 12 | 31640 | 27120 | 31640
BR | 5 | 21 | 13 | 33506.2 | 28719.6 | 33506.2
BR | 5 | 21 | 14 | 33758.55 | 28935.9 | 33758.55
BR | 5 | 21 | 15 | 33563.6 | 28768.8 | 33563.6
BR | 5 | 21 | 16 | 32145.75 | 27553.5 | 32145.75
BR | 5 | 21 | 17 | 32145.05 | 27552.9 | 32145.05
BR | 5 | 21 | 18 | 32221 | 27618 | 32221
BR | 5 | 21 | 19 | 32258.8 | 27650.4 | 32258.8
BR | 5 | 21 | 20 | 32858 | 28164 | 32858
BR | 5 | 21 | 21 | 34015.1 | 29155.8 | 34015.1
BR | 5 | 21 | 22 | 34519.8 | 29588.4 | 34519.8
BR | 5 | 21 | 23 | 34513.85 | 29583.3 | 34513.85
BR | 5 | 21 | 24 | 34500.9 | 29572.2 | 34500.9
BR | 5 | 22 | 1 | 34102.95 | 29231.1 | 34102.95
BR | 5 | 22 | 2 | 32446.75 | 27811.5 | 32446.75
BR | 5 | 22 | 3 | 31431.75 | 26941.5 | 31431.75
BR | 5 | 22 | 4 | 29639.05 | 25404.9 | 29639.05
BR | 5 | 22 | 5 | 27023.15 | 23162.7 | 27023.15
BR | 5 | 22 | 6 | 26602.45 | 22802.1 | 26602.45
BR | 5 | 22 | 7 | 26239.85 | 22491.3 | 26239.85
BR | 5 | 22 | 8 | 26225.5 | 22479 | 26225.5
BR | 5 | 22 | 9 | 26651.45 | 22844.1 | 26651.45
BR | 5 | 22 | 10 | 27634.25 | 23686.5 | 27634.25
BR | 5 | 22 | 11 | 30080.4 | 25783.2 | 30080.4
BR | 5 | 22 | 12 | 31596.95 | 27083.1 | 31596.95
BR | 5 | 22 | 13 | 33506.2 | 28719.6 | 33506.2
BR | 5 | 22 | 14 | 33753.65 | 28931.7 | 33753.65
BR | 5 | 22 | 15 | 33775.7 | 28950.6 | 33775.7
BR | 5 | 22 | 16 | 33687.85 | 28875.3 | 33687.85
BR | 5 | 22 | 17 | 33697.65 | 28883.7 | 33697.65
BR | 5 | 22 | 18 | 33687.15 | 28874.7 | 33687.15
BR | 5 | 22 | 19 | 33629.75 | 28825.5 | 33629.75
BR | 5 | 22 | 20 | 33875.8 | 29036.4 | 33875.8
BR | 5 | 22 | 21 | 34065.5 | 29199 | 34065.5
BR | 5 | 22 | 22 | 34513.85 | 29583.3 | 34513.85
BR | 5 | 22 | 23 | 34455.05 | 29532.9 | 34455.05
BR | 5 | 22 | 24 | 34475.7 | 29550.6 | 34475.7
BR | 5 | 23 | 1 | 34027.7 | 29166.6 | 34027.7
BR | 5 | 23 | 2 | 32292.75 | 27679.5 | 32292.75
BR | 5 | 23 | 3 | 29531.95 | 25313.1 | 29531.95
BR | 5 | 23 | 4 | 29233.75 | 25057.5 | 29233.75
BR | 5 | 23 | 5 | 26959.8 | 23108.4 | 26959.8
BR | 5 | 23 | 6 | 26276.25 | 22522.5 | 26276.25
BR | 5 | 23 | 7 | 26150.25 | 22414.5 | 26150.25
BR | 5 | 23 | 8 | 26129.95 | 22397.1 | 26129.95
BR | 5 | 23 | 9 | 26541.9 | 22750.2 | 26541.9
BR | 5 | 23 | 10 | 27614.3 | 23669.4 | 27614.3
BR | 5 | 23 | 11 | 29785.35 | 25530.3 | 29785.35
BR | 5 | 23 | 12 | 31495.8 | 26996.4 | 31495.8
BR | 5 | 23 | 13 | 33303.55 | 28545.9 | 33303.55
BR | 5 | 23 | 14 | 33816.3 | 28985.4 | 33816.3
BR | 5 | 23 | 15 | 33833.45 | 29000.1 | 33833.45
BR | 5 | 23 | 16 | 33764.5 | 28941 | 33764.5
BR | 5 | 23 | 17 | 33770.1 | 28945.8 | 33770.1
BR | 5 | 23 | 18 | 33770.1 | 28945.8 | 33770.1
BR | 5 | 23 | 19 | 33801.6 | 28972.8 | 33801.6
BR | 5 | 23 | 20 | 34018.95 | 29159.1 | 34018.95
BR | 5 | 23 | 21 | 33983.25 | 29128.5 | 33983.25
BR | 5 | 23 | 22 | 34331.5 | 29427 | 34331.5
BR | 5 | 23 | 23 | 34331.5 | 29427 | 34331.5
BR | 5 | 23 | 24 | 34352.15 | 29444.7 | 34352.15
BR | 5 | 24 | 1 | 33936.7 | 29088.6 | 33936.7
BR | 5 | 24 | 2 | 32201.75 | 27601.5 | 32201.75
BR | 5 | 24 | 3 | 29461.95 | 25253.1 | 29461.95
BR | 5 | 24 | 4 | 28920.5 | 24789 | 28920.5
BR | 5 | 24 | 5 | 26401.9 | 22630.2 | 26401.9
BR | 5 | 24 | 6 | 25931.5 | 22227 | 25931.5
BR | 5 | 24 | 7 | 25805.5 | 22119 | 25805.5
BR | 5 | 24 | 8 | 25805.5 | 22119 | 25805.5
BR | 5 | 24 | 9 | 26217.1 | 22471.8 | 26217.1
BR | 5 | 24 | 10 | 27289.5 | 23391 | 27289.5
BR | 5 | 24 | 11 | 29219.05 | 25044.9 | 29219.05
BR | 5 | 24 | 12 | 31267.6 | 26800.8 | 31267.6
BR | 5 | 24 | 13 | 33148.85 | 28413.3 | 33148.85
BR | 5 | 24 | 14 | 33672.1 | 28861.8 | 33672.1
BR | 5 | 24 | 15 | 33758.2 | 28935.6 | 33758.2
BR | 5 | 24 | 16 | 33833.45 | 29000.1 | 33833.45
BR | 5 | 24 | 17 | 33763.8 | 28940.4 | 33763.8
BR | 5 | 24 | 18 | 33832.75 | 28999.5 | 33832.75
BR | 5 | 24 | 19 | 33870.2 | 29031.6 | 33870.2
BR | 5 | 24 | 20 | 33975.9 | 29122.2 | 33975.9
BR | 5 | 24 | 21 | 33882.1 | 29041.8 | 33882.1
BR | 5 | 24 | 22 | 34331.5 | 29427 | 34331.5
BR | 5 | 24 | 23 | 34331.5 | 29427 | 34331.5
BR | 5 | 24 | 24 | 34352.15 | 29444.7 | 34352.15
BR | 5 | 25 | 1 | 33936.7 | 29088.6 | 33936.7
BR | 5 | 25 | 2 | 32201.75 | 27601.5 | 32201.75
BR | 5 | 25 | 3 | 29461.95 | 25253.1 | 29461.95
BR | 5 | 25 | 4 | 27709.85 | 23751.3 | 27709.85
BR | 5 | 25 | 5 | 25572.4 | 21919.2 | 25572.4
BR | 5 | 25 | 6 | 25078.55 | 21495.9 | 25078.55
BR | 5 | 25 | 7 | 24790.85 | 21249.3 | 24790.85
BR | 5 | 25 | 8 | 24768.8 | 21230.4 | 24768.8
BR | 5 | 25 | 9 | 24840.2 | 21291.6 | 24840.2
BR | 5 | 25 | 10 | 24901.45 | 21344.1 | 24901.45
BR | 5 | 25 | 11 | 24715.25 | 21184.5 | 24715.25
BR | 5 | 25 | 12 | 25314.1 | 21697.8 | 25314.1
BR | 5 | 25 | 13 | 26068 | 22344 | 26068
BR | 5 | 25 | 14 | 27461.7 | 23538.6 | 27461.7
BR | 5 | 25 | 15 | 27697.95 | 23741.1 | 27697.95
BR | 5 | 25 | 16 | 27720.7 | 23760.6 | 27720.7
BR | 5 | 25 | 17 | 27720 | 23760 | 27720
BR | 5 | 25 | 18 | 27767.6 | 23800.8 | 27767.6
BR | 5 | 25 | 19 | 27854.05 | 23874.9 | 27854.05
BR | 5 | 25 | 20 | 28067.2 | 24057.6 | 28067.2
BR | 5 | 25 | 21 | 28945 | 24810 | 28945
BR | 5 | 25 | 22 | 30312.8 | 25982.4 | 30312.8
BR | 5 | 25 | 23 | 30698.5 | 26313 | 30698.5
BR | 5 | 25 | 24 | 30668.75 | 26287.5 | 30668.75
BR | 5 | 26 | 1 | 30485.35 | 26130.3 | 30485.35
BR | 5 | 26 | 2 | 29491.7 | 25278.6 | 29491.7
BR | 5 | 26 | 3 | 27458.2 | 23535.6 | 27458.2
BR | 5 | 26 | 4 | 27709.85 | 23751.3 | 27709.85
BR | 5 | 26 | 5 | 25572.4 | 21919.2 | 25572.4
BR | 5 | 26 | 6 | 25078.55 | 21495.9 | 25078.55
BR | 5 | 26 | 7 | 24790.85 | 21249.3 | 24790.85
BR | 5 | 26 | 8 | 24768.8 | 21230.4 | 24768.8
BR | 5 | 26 | 9 | 24840.2 | 21291.6 | 24840.2
BR | 5 | 26 | 10 | 24901.45 | 21344.1 | 24901.45
BR | 5 | 26 | 11 | 24715.25 | 21184.5 | 24715.25
BR | 5 | 26 | 12 | 25314.1 | 21697.8 | 25314.1
BR | 5 | 26 | 13 | 26093.2 | 22365.6 | 26093.2
BR | 5 | 26 | 14 | 27461.7 | 23538.6 | 27461.7
BR | 5 | 26 | 15 | 27766.9 | 23800.2 | 27766.9
BR | 5 | 26 | 16 | 27720.7 | 23760.6 | 27720.7
BR | 5 | 26 | 17 | 27724.9 | 23764.2 | 27724.9
BR | 5 | 26 | 18 | 27749.75 | 23785.5 | 27749.75
BR | 5 | 26 | 19 | 27836.2 | 23859.6 | 27836.2
BR | 5 | 26 | 20 | 28078.75 | 24067.5 | 28078.75
BR | 5 | 26 | 21 | 28943.95 | 24809.1 | 28943.95
BR | 5 | 26 | 22 | 30312.8 | 25982.4 | 30312.8
BR | 5 | 26 | 23 | 30698.5 | 26313 | 30698.5
BR | 5 | 26 | 24 | 30668.75 | 26287.5 | 30668.75
BR | 5 | 27 | 1 | 30485.35 | 26130.3 | 30485.35
BR | 5 | 27 | 2 | 29491.7 | 25278.6 | 29491.7
BR | 5 | 27 | 3 | 27458.2 | 23535.6 | 27458.2
BR | 5 | 27 | 4 | 28575.75 | 24493.5 | 28575.75
BR | 5 | 27 | 5 | 26394.2 | 22623.6 | 26394.2
BR | 5 | 27 | 6 | 25931.5 | 22227 | 25931.5
BR | 5 | 27 | 7 | 25805.5 | 22119 | 25805.5
BR | 5 | 27 | 8 | 25805.5 | 22119 | 25805.5
BR | 5 | 27 | 9 | 26217.1 | 22471.8 | 26217.1
BR | 5 | 27 | 10 | 27289.5 | 23391 | 27289.5
BR | 5 | 27 | 11 | 29211.35 | 25038.3 | 29211.35
BR | 5 | 27 | 12 | 31267.6 | 26800.8 | 31267.6
BR | 5 | 27 | 13 | 33162.85 | 28425.3 | 33162.85
BR | 5 | 27 | 14 | 33741.05 | 28920.9 | 33741.05
BR | 5 | 27 | 15 | 33790.4 | 28963.2 | 33790.4
BR | 5 | 27 | 16 | 33764.5 | 28941 | 33764.5
BR | 5 | 27 | 17 | 33770.1 | 28945.8 | 33770.1
BR | 5 | 27 | 18 | 33770.1 | 28945.8 | 33770.1
BR | 5 | 27 | 19 | 33801.6 | 28972.8 | 33801.6
BR | 5 | 27 | 20 | 33950.35 | 29100.3 | 33950.35
BR | 5 | 27 | 21 | 34026.3 | 29165.4 | 34026.3
BR | 5 | 27 | 22 | 34353.9 | 29446.2 | 34353.9
BR | 5 | 27 | 23 | 34331.5 | 29427 | 34331.5
BR | 5 | 27 | 24 | 34352.15 | 29444.7 | 34352.15
BR | 5 | 28 | 1 | 33936.7 | 29088.6 | 33936.7
BR | 5 | 28 | 2 | 32201.75 | 27601.5 | 32201.75
BR | 5 | 28 | 3 | 29461.95 | 25253.1 | 29461.95
BR | 5 | 28 | 4 | 28575.75 | 24493.5 | 28575.75
BR | 5 | 28 | 5 | 26394.2 | 22623.6 | 26394.2
BR | 5 | 28 | 6 | 25931.5 | 22227 | 25931.5
BR | 5 | 28 | 7 | 25805.5 | 22119 | 25805.5
BR | 5 | 28 | 8 | 25805.5 | 22119 | 25805.5
BR | 5 | 28 | 9 | 26217.1 | 22471.8 | 26217.1
BR | 5 | 28 | 10 | 27289.5 | 23391 | 27289.5
BR | 5 | 28 | 11 | 29211.35 | 25038.3 | 29211.35
BR | 5 | 28 | 12 | 31374.7 | 26892.6 | 31374.7
BR | 5 | 28 | 13 | 33212.55 | 28467.9 | 33212.55
BR | 5 | 28 | 14 | 33773.25 | 28948.5 | 33773.25
BR | 5 | 28 | 15 | 33764.5 | 28941 | 33764.5
BR | 5 | 28 | 16 | 33620.65 | 28817.7 | 33620.65
BR | 5 | 28 | 17 | 33619.95 | 28817.1 | 33619.95
BR | 5 | 28 | 18 | 33689.6 | 28876.8 | 33689.6
BR | 5 | 28 | 19 | 33807.55 | 28977.9 | 33807.55
BR | 5 | 28 | 20 | 33956.3 | 29105.4 | 33956.3
BR | 5 | 28 | 21 | 34042.05 | 29178.9 | 34042.05
BR | 5 | 28 | 22 | 34455.05 | 29532.9 | 34455.05
BR | 5 | 28 | 23 | 34353.9 | 29446.2 | 34353.9
BR | 5 | 28 | 24 | 34352.15 | 29444.7 | 34352.15
BR | 5 | 29 | 1 | 33936.7 | 29088.6 | 33936.7
BR | 5 | 29 | 2 | 32201.75 | 27601.5 | 32201.75
BR | 5 | 29 | 3 | 29461.95 | 25253.1 | 29461.95
BR | 5 | 29 | 4 | 28920.5 | 24789 | 28920.5
BR | 5 | 29 | 5 | 26738.95 | 22919.1 | 26738.95
BR | 5 | 29 | 6 | 26256.3 | 22505.4 | 26256.3
BR | 5 | 29 | 7 | 25812.85 | 22125.3 | 25812.85
BR | 5 | 29 | 8 | 25812.85 | 22125.3 | 25812.85
BR | 5 | 29 | 9 | 26224.8 | 22478.4 | 26224.8
BR | 5 | 29 | 10 | 27614.3 | 23669.4 | 27614.3
BR | 5 | 29 | 11 | 29663.2 | 25425.6 | 29663.2
BR | 5 | 29 | 12 | 31399.55 | 26913.9 | 31399.55
BR | 5 | 29 | 13 | 33212.55 | 28467.9 | 33212.55
BR | 5 | 29 | 14 | 33741.05 | 28920.9 | 33741.05
BR | 5 | 29 | 15 | 33790.4 | 28963.2 | 33790.4
BR | 5 | 29 | 16 | 33764.5 | 28941 | 33764.5
BR | 5 | 29 | 17 | 33763.8 | 28940.4 | 33763.8
BR | 5 | 29 | 18 | 33763.8 | 28940.4 | 33763.8
BR | 5 | 29 | 19 | 33801.6 | 28972.8 | 33801.6
BR | 5 | 29 | 20 | 33950.35 | 29100.3 | 33950.35
BR | 5 | 29 | 21 | 34026.3 | 29165.4 | 34026.3
BR | 5 | 29 | 22 | 34455.05 | 29532.9 | 34455.05
BR | 5 | 29 | 23 | 34422.5 | 29505 | 34422.5
BR | 5 | 29 | 24 | 34374.55 | 29463.9 | 34374.55
BR | 5 | 30 | 1 | 33958.75 | 29107.5 | 33958.75
BR | 5 | 30 | 2 | 32223.8 | 27620.4 | 32223.8
BR | 5 | 30 | 3 | 29509.9 | 25294.2 | 29509.9
BR | 5 | 30 | 4 | 29217.3 | 25043.4 | 29217.3
BR | 5 | 30 | 5 | 26959.8 | 23108.4 | 26959.8
BR | 5 | 30 | 6 | 26306.7 | 22548.6 | 26306.7
BR | 5 | 30 | 7 | 26225.5 | 22479 | 26225.5
BR | 5 | 30 | 8 | 26150.25 | 22414.5 | 26150.25
BR | 5 | 30 | 9 | 26609.1 | 22807.8 | 26609.1
BR | 5 | 30 | 10 | 27741.35 | 23778.3 | 27741.35
BR | 5 | 30 | 11 | 29937.95 | 25661.1 | 29937.95
BR | 5 | 30 | 12 | 31495.8 | 26996.4 | 31495.8
BR | 5 | 30 | 13 | 33234.6 | 28486.8 | 33234.6
BR | 5 | 30 | 14 | 33773.25 | 28948.5 | 33773.25
BR | 5 | 30 | 15 | 33764.5 | 28941 | 33764.5
BR | 5 | 30 | 16 | 33770.8 | 28946.4 | 33770.8
BR | 5 | 30 | 17 | 33778.85 | 28953.3 | 33778.85
BR | 5 | 30 | 18 | 33778.85 | 28953.3 | 33778.85
BR | 5 | 30 | 19 | 33819.45 | 28988.1 | 33819.45
BR | 5 | 30 | 20 | 33950.35 | 29100.3 | 33950.35
BR | 5 | 30 | 21 | 34042.05 | 29178.9 | 34042.05
BR | 5 | 30 | 22 | 34455.05 | 29532.9 | 34455.05
BR | 5 | 30 | 23 | 34353.9 | 29446.2 | 34353.9
BR | 5 | 30 | 24 | 34352.15 | 29444.7 | 34352.15
BR | 5 | 31 | 1 | 33936.7 | 29088.6 | 33936.7
BR | 5 | 31 | 2 | 32201.75 | 27601.5 | 32201.75
BR | 5 | 31 | 3 | 29461.95 | 25253.1 | 29461.95
BR | 5 | 31 | 4 | 28900.55 | 24771.9 | 28900.55
BR | 5 | 31 | 5 | 26540.15 | 22748.7 | 26540.15
BR | 5 | 31 | 6 | 25931.5 | 22227 | 25931.5
BR | 5 | 31 | 7 | 25805.5 | 22119 | 25805.5
BR | 5 | 31 | 8 | 25805.5 | 22119 | 25805.5
BR | 5 | 31 | 9 | 26217.1 | 22471.8 | 26217.1
BR | 5 | 31 | 10 | 27289.5 | 23391 | 27289.5
BR | 5 | 31 | 11 | 29219.05 | 25044.9 | 29219.05
BR | 5 | 31 | 12 | 31247.3 | 26783.4 | 31247.3
BR | 5 | 31 | 13 | 33124 | 28392 | 33124
BR | 5 | 31 | 14 | 33650.05 | 28842.9 | 33650.05
BR | 5 | 31 | 15 | 33689.25 | 28876.5 | 33689.25
BR | 5 | 31 | 16 | 33764.5 | 28941 | 33764.5
BR | 5 | 31 | 17 | 33763.8 | 28940.4 | 33763.8
BR | 5 | 31 | 18 | 33763.8 | 28940.4 | 33763.8
BR | 5 | 31 | 19 | 33801.6 | 28972.8 | 33801.6
BR | 5 | 31 | 20 | 33950.35 | 29100.3 | 33950.35
BR | 5 | 31 | 21 | 34026.3 | 29165.4 | 34026.3
BR | 5 | 31 | 22 | 34353.9 | 29446.2 | 34353.9
BR | 5 | 31 | 23 | 34331.5 | 29427 | 34331.5
BR | 5 | 31 | 24 | 34352.15 | 29444.7 | 34352.15
BR | 6 | 1 | 1 | 33936.7 | 29088.6 | 33936.7
BR | 6 | 1 | 2 | 32201.75 | 27601.5 | 32201.75
BR | 6 | 1 | 3 | 29461.95 | 25253.1 | 29461.95
BR | 6 | 1 | 4 | 27662.95 | 23711.1 | 27662.95
BR | 6 | 1 | 5 | 25525.5 | 21879 | 25525.5
BR | 6 | 1 | 6 | 25031.65 | 21455.7 | 25031.65
BR | 6 | 1 | 7 | 24743.95 | 21209.1 | 24743.95
BR | 6 | 1 | 8 | 24721.9 | 21190.2 | 24721.9
BR | 6 | 1 | 9 | 24793.3 | 21251.4 | 24793.3
BR | 6 | 1 | 10 | 24854.55 | 21303.9 | 24854.55
BR | 6 | 1 | 11 | 25032.35 | 21456.3 | 25032.35
BR | 6 | 1 | 12 | 25415.6 | 21784.8 | 25415.6
BR | 6 | 1 | 13 | 26224.1 | 22477.8 | 26224.1
BR | 6 | 1 | 14 | 27483.75 | 23557.5 | 27483.75
BR | 6 | 1 | 15 | 27673.8 | 23720.4 | 27673.8
BR | 6 | 1 | 16 | 27340.25 | 23434.5 | 27340.25
BR | 6 | 1 | 17 | 26843.25 | 23008.5 | 26843.25
BR | 6 | 1 | 18 | 26794.95 | 22967.1 | 26794.95
BR | 6 | 1 | 19 | 26881.4 | 23041.2 | 26881.4
BR | 6 | 1 | 20 | 27303.5 | 23403 | 27303.5
BR | 6 | 1 | 21 | 28575.75 | 24493.5 | 28575.75
BR | 6 | 1 | 22 | 30290.05 | 25962.9 | 30290.05
BR | 6 | 1 | 23 | 30676.8 | 26294.4 | 30676.8
BR | 6 | 1 | 24 | 30647.05 | 26268.9 | 30647.05
BR | 6 | 2 | 1 | 30463.65 | 26111.7 | 30463.65
BR | 6 | 2 | 2 | 29279.95 | 25097.1 | 29279.95
BR | 6 | 2 | 3 | 27290.2 | 23391.6 | 27290.2
BR | 6 | 2 | 4 | 28190.05 | 24162.9 | 28190.05
BR | 6 | 2 | 5 | 25958.45 | 22250.1 | 25958.45
BR | 6 | 2 | 6 | 25395.65 | 21767.7 | 25395.65
BR | 6 | 2 | 7 | 25107.95 | 21521.1 | 25107.95
BR | 6 | 2 | 8 | 25039 | 21462 | 25039
BR | 6 | 2 | 9 | 25110.4 | 21523.2 | 25110.4
BR | 6 | 2 | 10 | 25218.55 | 21615.9 | 25218.55
BR | 6 | 2 | 11 | 25586.75 | 21931.5 | 25586.75
BR | 6 | 2 | 12 | 25793.25 | 22108.5 | 25793.25
BR | 6 | 2 | 13 | 26338.55 | 22575.9 | 26338.55
BR | 6 | 2 | 14 | 27437.55 | 23517.9 | 27437.55
BR | 6 | 2 | 15 | 27612.9 | 23668.2 | 27612.9
BR | 6 | 2 | 16 | 27340.25 | 23434.5 | 27340.25
BR | 6 | 2 | 17 | 27339.9 | 23434.2 | 27339.9
BR | 6 | 2 | 18 | 27387.5 | 23475 | 27387.5
BR | 6 | 2 | 19 | 27583.15 | 23642.7 | 27583.15
BR | 6 | 2 | 20 | 27959.05 | 23964.9 | 27959.05
BR | 6 | 2 | 21 | 28897.05 | 24768.9 | 28897.05
BR | 6 | 2 | 22 | 30291.1 | 25963.8 | 30291.1
BR | 6 | 2 | 23 | 30676.8 | 26294.4 | 30676.8
BR | 6 | 2 | 24 | 30578.1 | 26209.8 | 30578.1
BR | 6 | 3 | 1 | 30394.7 | 26052.6 | 30394.7
BR | 6 | 3 | 2 | 29279.95 | 25097.1 | 29279.95
BR | 6 | 3 | 3 | 27290.2 | 23391.6 | 27290.2
BR | 6 | 3 | 4 | 29002.75 | 24859.5 | 29002.75
BR | 6 | 3 | 5 | 26686.8 | 22874.4 | 26686.8
BR | 6 | 3 | 6 | 26256.3 | 22505.4 | 26256.3
BR | 6 | 3 | 7 | 26150.25 | 22414.5 | 26150.25
BR | 6 | 3 | 8 | 26150.25 | 22414.5 | 26150.25
BR | 6 | 3 | 9 | 26224.8 | 22478.4 | 26224.8
BR | 6 | 3 | 10 | 27297.2 | 23397.6 | 27297.2
BR | 6 | 3 | 11 | 29785.35 | 25530.3 | 29785.35
BR | 6 | 3 | 12 | 31414.6 | 26926.8 | 31414.6
BR | 6 | 3 | 13 | 33303.55 | 28545.9 | 33303.55
BR | 6 | 3 | 14 | 33773.25 | 28948.5 | 33773.25
BR | 6 | 3 | 15 | 33790.4 | 28963.2 | 33790.4
BR | 6 | 3 | 16 | 33810.7 | 28980.6 | 33810.7
BR | 6 | 3 | 17 | 33832.75 | 28999.5 | 33832.75
BR | 6 | 3 | 18 | 33832.75 | 28999.5 | 33832.75
BR | 6 | 3 | 19 | 33726 | 28908 | 33726
BR | 6 | 3 | 20 | 33852.7 | 29016.6 | 33852.7
BR | 6 | 3 | 21 | 33860.05 | 29022.9 | 33860.05
BR | 6 | 3 | 22 | 34331.5 | 29427 | 34331.5
BR | 6 | 3 | 23 | 34331.5 | 29427 | 34331.5
BR | 6 | 3 | 24 | 34352.15 | 29444.7 | 34352.15
BR | 6 | 4 | 1 | 33936.7 | 29088.6 | 33936.7
BR | 6 | 4 | 2 | 32039.35 | 27462.3 | 32039.35
BR | 6 | 4 | 3 | 29245.65 | 25067.7 | 29245.65
BR | 6 | 4 | 4 | 28523.25 | 24448.5 | 28523.25
BR | 6 | 4 | 5 | 26342.05 | 22578.9 | 26342.05
BR | 6 | 4 | 6 | 25931.5 | 22227 | 25931.5
BR | 6 | 4 | 7 | 25805.5 | 22119 | 25805.5
BR | 6 | 4 | 8 | 25805.5 | 22119 | 25805.5
BR | 6 | 4 | 9 | 26217.1 | 22471.8 | 26217.1
BR | 6 | 4 | 10 | 27289.5 | 23391 | 27289.5
BR | 6 | 4 | 11 | 29211.35 | 25038.3 | 29211.35
BR | 6 | 4 | 12 | 31239.95 | 26777.1 | 31239.95
BR | 6 | 4 | 13 | 33050.5 | 28329 | 33050.5
BR | 6 | 4 | 14 | 33650.05 | 28842.9 | 33650.05
BR | 6 | 4 | 15 | 33758.2 | 28935.6 | 33758.2
BR | 6 | 4 | 16 | 33764.5 | 28941 | 33764.5
BR | 6 | 4 | 17 | 33763.8 | 28940.4 | 33763.8
BR | 6 | 4 | 18 | 33763.8 | 28940.4 | 33763.8
BR | 6 | 4 | 19 | 33801.6 | 28972.8 | 33801.6
BR | 6 | 4 | 20 | 33950.35 | 29100.3 | 33950.35
BR | 6 | 4 | 21 | 34026.3 | 29165.4 | 34026.3
BR | 6 | 4 | 22 | 34353.9 | 29446.2 | 34353.9
BR | 6 | 4 | 23 | 34331.5 | 29427 | 34331.5
BR | 6 | 4 | 24 | 34352.15 | 29444.7 | 34352.15
BR | 6 | 5 | 1 | 33936.7 | 29088.6 | 33936.7
BR | 6 | 5 | 2 | 32039.35 | 27462.3 | 32039.35
BR | 6 | 5 | 3 | 29245.65 | 25067.7 | 29245.65
BR | 6 | 5 | 4 | 28523.25 | 24448.5 | 28523.25
BR | 6 | 5 | 5 | 26342.05 | 22578.9 | 26342.05
BR | 6 | 5 | 6 | 25931.5 | 22227 | 25931.5
BR | 6 | 5 | 7 | 25805.5 | 22119 | 25805.5
BR | 6 | 5 | 8 | 25805.5 | 22119 | 25805.5
BR | 6 | 5 | 9 | 26217.1 | 22471.8 | 26217.1
BR | 6 | 5 | 10 | 27289.5 | 23391 | 27289.5
BR | 6 | 5 | 11 | 29211.35 | 25038.3 | 29211.35
BR | 6 | 5 | 12 | 31239.95 | 26777.1 | 31239.95
BR | 6 | 5 | 13 | 33124 | 28392 | 33124
BR | 6 | 5 | 14 | 33672.1 | 28861.8 | 33672.1
BR | 6 | 5 | 15 | 33833.45 | 29000.1 | 33833.45
BR | 6 | 5 | 16 | 33563.25 | 28768.5 | 33563.25
BR | 6 | 5 | 17 | 33465.25 | 28684.5 | 33465.25
BR | 6 | 5 | 18 | 33570.6 | 28774.8 | 33570.6
BR | 6 | 5 | 19 | 33597.9 | 28798.2 | 33597.9
BR | 6 | 5 | 20 | 33651.45 | 28844.1 | 33651.45
BR | 6 | 5 | 21 | 34072.15 | 29204.7 | 34072.15
BR | 6 | 5 | 22 | 34455.05 | 29532.9 | 34455.05
BR | 6 | 5 | 23 | 34331.5 | 29427 | 34331.5
BR | 6 | 5 | 24 | 34352.15 | 29444.7 | 34352.15
BR | 6 | 6 | 1 | 33936.7 | 29088.6 | 33936.7
BR | 6 | 6 | 2 | 32039.35 | 27462.3 | 32039.35
BR | 6 | 6 | 3 | 29245.65 | 25067.7 | 29245.65
BR | 6 | 6 | 4 | 28523.25 | 24448.5 | 28523.25
BR | 6 | 6 | 5 | 26342.05 | 22578.9 | 26342.05
BR | 6 | 6 | 6 | 25931.5 | 22227 | 25931.5
BR | 6 | 6 | 7 | 25805.5 | 22119 | 25805.5
BR | 6 | 6 | 8 | 25805.5 | 22119 | 25805.5
BR | 6 | 6 | 9 | 26217.1 | 22471.8 | 26217.1
BR | 6 | 6 | 10 | 27289.5 | 23391 | 27289.5
BR | 6 | 6 | 11 | 29211.35 | 25038.3 | 29211.35
BR | 6 | 6 | 12 | 31247.3 | 26783.4 | 31247.3
BR | 6 | 6 | 13 | 33234.6 | 28486.8 | 33234.6
BR | 6 | 6 | 14 | 33816.3 | 28985.4 | 33816.3
BR | 6 | 6 | 15 | 33770.8 | 28946.4 | 33770.8
BR | 6 | 6 | 16 | 33571.3 | 28775.4 | 33571.3
BR | 6 | 6 | 17 | 32291.35 | 27678.3 | 32291.35
BR | 6 | 6 | 18 | 31727.15 | 27194.7 | 31727.15
BR | 6 | 6 | 19 | 31764.6 | 27226.8 | 31764.6
BR | 6 | 6 | 20 | 32595.85 | 27939.3 | 32595.85
BR | 6 | 6 | 21 | 33820.5 | 28989 | 33820.5
BR | 6 | 6 | 22 | 34513.85 | 29583.3 | 34513.85
BR | 6 | 6 | 23 | 34353.9 | 29446.2 | 34353.9
BR | 6 | 6 | 24 | 34374.55 | 29463.9 | 34374.55
BR | 6 | 7 | 1 | 33936.7 | 29088.6 | 33936.7
BR | 6 | 7 | 2 | 32039.35 | 27462.3 | 32039.35
BR | 6 | 7 | 3 | 29245.65 | 25067.7 | 29245.65
BR | 6 | 7 | 4 | 28848.05 | 24726.9 | 28848.05
BR | 6 | 7 | 5 | 26349.4 | 22585.2 | 26349.4
BR | 6 | 7 | 6 | 25931.5 | 22227 | 25931.5
BR | 6 | 7 | 7 | 25805.5 | 22119 | 25805.5
BR | 6 | 7 | 8 | 25805.5 | 22119 | 25805.5
BR | 6 | 7 | 9 | 26217.1 | 22471.8 | 26217.1
BR | 6 | 7 | 10 | 27289.5 | 23391 | 27289.5
BR | 6 | 7 | 11 | 29211.35 | 25038.3 | 29211.35
BR | 6 | 7 | 12 | 31399.55 | 26913.9 | 31399.55
BR | 6 | 7 | 13 | 33335.75 | 28573.5 | 33335.75
BR | 6 | 7 | 14 | 33747.7 | 28926.6 | 33747.7
BR | 6 | 7 | 15 | 33709.55 | 28893.9 | 33709.55
BR | 6 | 7 | 16 | 31727.85 | 27195.3 | 31727.85
BR | 6 | 7 | 17 | 31705.45 | 27176.1 | 31705.45
BR | 6 | 7 | 18 | 31705.45 | 27176.1 | 31705.45
BR | 6 | 7 | 19 | 31764.6 | 27226.8 | 31764.6
BR | 6 | 7 | 20 | 33056.8 | 28334.4 | 33056.8
BR | 6 | 7 | 21 | 33796.35 | 28968.3 | 33796.35
BR | 6 | 7 | 22 | 34497.75 | 29569.5 | 34497.75
BR | 6 | 7 | 23 | 34353.9 | 29446.2 | 34353.9
BR | 6 | 7 | 24 | 34443.15 | 29522.7 | 34443.15
BR | 6 | 8 | 1 | 34027.7 | 29166.6 | 34027.7
BR | 6 | 8 | 2 | 32061.4 | 27481.2 | 32061.4
BR | 6 | 8 | 3 | 29316 | 25128 | 29316
BR | 6 | 8 | 4 | 28068.95 | 24059.1 | 28068.95
BR | 6 | 8 | 5 | 25889.85 | 22191.3 | 25889.85
BR | 6 | 8 | 6 | 25031.65 | 21455.7 | 25031.65
BR | 6 | 8 | 7 | 24743.95 | 21209.1 | 24743.95
BR | 6 | 8 | 8 | 24721.9 | 21190.2 | 24721.9
BR | 6 | 8 | 9 | 24793.3 | 21251.4 | 24793.3
BR | 6 | 8 | 10 | 24854.55 | 21303.9 | 24854.55
BR | 6 | 8 | 11 | 25073.3 | 21491.4 | 25073.3
BR | 6 | 8 | 12 | 25536 | 21888 | 25536
BR | 6 | 8 | 13 | 26324.2 | 22563.6 | 26324.2
BR | 6 | 8 | 14 | 27483.75 | 23557.5 | 27483.75
BR | 6 | 8 | 15 | 27673.8 | 23720.4 | 27673.8
BR | 6 | 8 | 16 | 27340.25 | 23434.5 | 27340.25
BR | 6 | 8 | 17 | 27339.9 | 23434.2 | 27339.9
BR | 6 | 8 | 18 | 27387.5 | 23475 | 27387.5
BR | 6 | 8 | 19 | 27473.6 | 23548.8 | 27473.6
BR | 6 | 8 | 20 | 27686.75 | 23731.5 | 27686.75
BR | 6 | 8 | 21 | 28684.95 | 24587.1 | 28684.95
BR | 6 | 8 | 22 | 30291.1 | 25963.8 | 30291.1
BR | 6 | 8 | 23 | 30676.8 | 26294.4 | 30676.8
BR | 6 | 8 | 24 | 30647.05 | 26268.9 | 30647.05
BR | 6 | 9 | 1 | 30394.7 | 26052.6 | 30394.7
BR | 6 | 9 | 2 | 29279.95 | 25097.1 | 29279.95
BR | 6 | 9 | 3 | 27290.2 | 23391.6 | 27290.2
BR | 6 | 9 | 4 | 28529.9 | 24454.2 | 28529.9
BR | 6 | 9 | 5 | 25958.45 | 22250.1 | 25958.45
BR | 6 | 9 | 6 | 25395.65 | 21767.7 | 25395.65
BR | 6 | 9 | 7 | 24743.95 | 21209.1 | 24743.95
BR | 6 | 9 | 8 | 24721.9 | 21190.2 | 24721.9
BR | 6 | 9 | 9 | 24793.3 | 21251.4 | 24793.3
BR | 6 | 9 | 10 | 24854.55 | 21303.9 | 24854.55
BR | 6 | 9 | 11 | 25133.85 | 21543.3 | 25133.85
BR | 6 | 9 | 12 | 25536 | 21888 | 25536
BR | 6 | 9 | 13 | 26224.1 | 22477.8 | 26224.1
BR | 6 | 9 | 14 | 27483.75 | 23557.5 | 27483.75
BR | 6 | 9 | 15 | 27673.8 | 23720.4 | 27673.8
BR | 6 | 9 | 16 | 27449.8 | 23528.4 | 27449.8
BR | 6 | 9 | 17 | 27449.1 | 23527.8 | 27449.1
BR | 6 | 9 | 18 | 27387.5 | 23475 | 27387.5
BR | 6 | 9 | 19 | 27473.6 | 23548.8 | 27473.6
BR | 6 | 9 | 20 | 27795.95 | 23825.1 | 27795.95
BR | 6 | 9 | 21 | 28848.05 | 24726.9 | 28848.05
BR | 6 | 9 | 22 | 30291.1 | 25963.8 | 30291.1
BR | 6 | 9 | 23 | 30607.85 | 26235.3 | 30607.85
BR | 6 | 9 | 24 | 30578.1 | 26209.8 | 30578.1
BR | 6 | 10 | 1 | 30394.7 | 26052.6 | 30394.7
BR | 6 | 10 | 2 | 29279.95 | 25097.1 | 29279.95
BR | 6 | 10 | 3 | 27242.25 | 23350.5 | 27242.25
BR | 6 | 10 | 4 | 28530.95 | 24455.1 | 28530.95
BR | 6 | 10 | 5 | 26342.05 | 22578.9 | 26342.05
BR | 6 | 10 | 6 | 25931.5 | 22227 | 25931.5
BR | 6 | 10 | 7 | 25805.5 | 22119 | 25805.5
BR | 6 | 10 | 8 | 25805.5 | 22119 | 25805.5
BR | 6 | 10 | 9 | 26217.1 | 22471.8 | 26217.1
BR | 6 | 10 | 10 | 27289.5 | 23391 | 27289.5
BR | 6 | 10 | 11 | 29211.35 | 25038.3 | 29211.35
BR | 6 | 10 | 12 | 31267.6 | 26800.8 | 31267.6
BR | 6 | 10 | 13 | 33234.6 | 28486.8 | 33234.6
BR | 6 | 10 | 14 | 33816.3 | 28985.4 | 33816.3
BR | 6 | 10 | 15 | 33764.5 | 28941 | 33764.5
BR | 6 | 10 | 16 | 33561.15 | 28766.7 | 33561.15
BR | 6 | 10 | 17 | 32752.65 | 28073.7 | 32752.65
BR | 6 | 10 | 18 | 31727.15 | 27194.7 | 31727.15
BR | 6 | 10 | 19 | 31764.6 | 27226.8 | 31764.6
BR | 6 | 10 | 20 | 32808.65 | 28121.7 | 32808.65
BR | 6 | 10 | 21 | 33853.05 | 29016.9 | 33853.05
BR | 6 | 10 | 22 | 34497.75 | 29569.5 | 34497.75
BR | 6 | 10 | 23 | 34353.9 | 29446.2 | 34353.9
BR | 6 | 10 | 24 | 34352.15 | 29444.7 | 34352.15
BR | 6 | 11 | 1 | 33936.7 | 29088.6 | 33936.7
BR | 6 | 11 | 2 | 32039.35 | 27462.3 | 32039.35
BR | 6 | 11 | 3 | 29245.65 | 25067.7 | 29245.65
BR | 6 | 11 | 4 | 28523.25 | 24448.5 | 28523.25
BR | 6 | 11 | 5 | 26342.05 | 22578.9 | 26342.05
BR | 6 | 11 | 6 | 25931.5 | 22227 | 25931.5
BR | 6 | 11 | 7 | 25805.5 | 22119 | 25805.5
BR | 6 | 11 | 8 | 25805.5 | 22119 | 25805.5
BR | 6 | 11 | 9 | 26217.1 | 22471.8 | 26217.1
BR | 6 | 11 | 10 | 27289.5 | 23391 | 27289.5
BR | 6 | 11 | 11 | 29219.05 | 25044.9 | 29219.05
BR | 6 | 11 | 12 | 31399.55 | 26913.9 | 31399.55
BR | 6 | 11 | 13 | 33303.55 | 28545.9 | 33303.55
BR | 6 | 11 | 14 | 33747.7 | 28926.6 | 33747.7
BR | 6 | 11 | 15 | 33729.15 | 28910.7 | 33729.15
BR | 6 | 11 | 16 | 32753.35 | 28074.3 | 32753.35
BR | 6 | 11 | 17 | 31727.15 | 27194.7 | 31727.15
BR | 6 | 11 | 18 | 31727.15 | 27194.7 | 31727.15
BR | 6 | 11 | 19 | 32329.15 | 27710.7 | 32329.15
BR | 6 | 11 | 20 | 33756.8 | 28934.4 | 33756.8
BR | 6 | 11 | 21 | 34003.2 | 29145.6 | 34003.2
BR | 6 | 11 | 22 | 34497.75 | 29569.5 | 34497.75
BR | 6 | 11 | 23 | 34353.9 | 29446.2 | 34353.9
BR | 6 | 11 | 24 | 34352.15 | 29444.7 | 34352.15
BR | 6 | 12 | 1 | 33936.7 | 29088.6 | 33936.7
BR | 6 | 12 | 2 | 32039.35 | 27462.3 | 32039.35
BR | 6 | 12 | 3 | 29245.65 | 25067.7 | 29245.65
BR | 6 | 12 | 4 | 28915.25 | 24784.5 | 28915.25
BR | 6 | 12 | 5 | 26686.8 | 22874.4 | 26686.8
BR | 6 | 12 | 6 | 25931.5 | 22227 | 25931.5
BR | 6 | 12 | 7 | 25805.5 | 22119 | 25805.5
BR | 6 | 12 | 8 | 25805.5 | 22119 | 25805.5
BR | 6 | 12 | 9 | 26217.1 | 22471.8 | 26217.1
BR | 6 | 12 | 10 | 27289.5 | 23391 | 27289.5
BR | 6 | 12 | 11 | 29556.1 | 25333.8 | 29556.1
BR | 6 | 12 | 12 | 31399.55 | 26913.9 | 31399.55
BR | 6 | 12 | 13 | 33212.55 | 28467.9 | 33212.55
BR | 6 | 12 | 14 | 33816.3 | 28985.4 | 33816.3
BR | 6 | 12 | 15 | 33764.5 | 28941 | 33764.5
BR | 6 | 12 | 16 | 32753.35 | 28074.3 | 32753.35
BR | 6 | 12 | 17 | 31727.15 | 27194.7 | 31727.15
BR | 6 | 12 | 18 | 31705.45 | 27176.1 | 31705.45
BR | 6 | 12 | 19 | 31764.6 | 27226.8 | 31764.6
BR | 6 | 12 | 20 | 33746.65 | 28925.7 | 33746.65
BR | 6 | 12 | 21 | 33976.6 | 29122.8 | 33976.6
BR | 6 | 12 | 22 | 34497.75 | 29569.5 | 34497.75
BR | 6 | 12 | 23 | 34353.9 | 29446.2 | 34353.9
BR | 6 | 12 | 24 | 34352.15 | 29444.7 | 34352.15
BR | 6 | 13 | 1 | 33936.7 | 29088.6 | 33936.7
BR | 6 | 13 | 2 | 32039.35 | 27462.3 | 32039.35
BR | 6 | 13 | 3 | 29245.65 | 25067.7 | 29245.65
BR | 6 | 13 | 4 | 29064 | 24912 | 29064
BR | 6 | 13 | 5 | 26821.55 | 22989.9 | 26821.55
BR | 6 | 13 | 6 | 26256.3 | 22505.4 | 26256.3
BR | 6 | 13 | 7 | 25805.5 | 22119 | 25805.5
BR | 6 | 13 | 8 | 25805.5 | 22119 | 25805.5
BR | 6 | 13 | 9 | 26217.1 | 22471.8 | 26217.1
BR | 6 | 13 | 10 | 27289.5 | 23391 | 27289.5
BR | 6 | 13 | 11 | 29556.1 | 25333.8 | 29556.1
BR | 6 | 13 | 12 | 31399.55 | 26913.9 | 31399.55
BR | 6 | 13 | 13 | 33234.6 | 28486.8 | 33234.6
BR | 6 | 13 | 14 | 33816.3 | 28985.4 | 33816.3
BR | 6 | 13 | 15 | 33764.5 | 28941 | 33764.5
BR | 6 | 13 | 16 | 33561.15 | 28766.7 | 33561.15
BR | 6 | 13 | 17 | 33560.45 | 28766.1 | 33560.45
BR | 6 | 13 | 18 | 33570.6 | 28774.8 | 33570.6
BR | 6 | 13 | 19 | 33608.05 | 28806.9 | 33608.05
BR | 6 | 13 | 20 | 33746.65 | 28925.7 | 33746.65
BR | 6 | 13 | 21 | 33853.05 | 29016.9 | 33853.05
BR | 6 | 13 | 22 | 34497.75 | 29569.5 | 34497.75
BR | 6 | 13 | 23 | 34422.5 | 29505 | 34422.5
BR | 6 | 13 | 24 | 34374.55 | 29463.9 | 34374.55
BR | 6 | 14 | 1 | 33936.7 | 29088.6 | 33936.7
BR | 6 | 14 | 2 | 32039.35 | 27462.3 | 32039.35
BR | 6 | 14 | 3 | 29293.6 | 25108.8 | 29293.6
BR | 6 | 14 | 4 | 29088.85 | 24933.3 | 29088.85
BR | 6 | 14 | 5 | 26821.55 | 22989.9 | 26821.55
BR | 6 | 14 | 6 | 26276.25 | 22522.5 | 26276.25
BR | 6 | 14 | 7 | 26129.95 | 22397.1 | 26129.95
BR | 6 | 14 | 8 | 25805.5 | 22119 | 25805.5
BR | 6 | 14 | 9 | 26217.1 | 22471.8 | 26217.1
BR | 6 | 14 | 10 | 27289.5 | 23391 | 27289.5
BR | 6 | 14 | 11 | 29536.15 | 25316.7 | 29536.15
BR | 6 | 14 | 12 | 31399.55 | 26913.9 | 31399.55
BR | 6 | 14 | 13 | 33234.6 | 28486.8 | 33234.6
BR | 6 | 14 | 14 | 33816.3 | 28985.4 | 33816.3
BR | 6 | 14 | 15 | 33764.5 | 28941 | 33764.5
BR | 6 | 14 | 16 | 33465.95 | 28685.1 | 33465.95
BR | 6 | 14 | 17 | 33560.45 | 28766.1 | 33560.45
BR | 6 | 14 | 18 | 33570.6 | 28774.8 | 33570.6
BR | 6 | 14 | 19 | 33608.05 | 28806.9 | 33608.05
BR | 6 | 14 | 20 | 33651.45 | 28844.1 | 33651.45
BR | 6 | 14 | 21 | 33853.05 | 29016.9 | 33853.05
BR | 6 | 14 | 22 | 34497.75 | 29569.5 | 34497.75
BR | 6 | 14 | 23 | 34353.9 | 29446.2 | 34353.9
BR | 6 | 14 | 24 | 34352.15 | 29444.7 | 34352.15
BR | 6 | 15 | 1 | 33936.7 | 29088.6 | 33936.7
BR | 6 | 15 | 2 | 32039.35 | 27462.3 | 32039.35
BR | 6 | 15 | 3 | 29245.65 | 25067.7 | 29245.65
BR | 6 | 15 | 4 | 28000 | 24000 | 28000
BR | 6 | 15 | 5 | 25525.5 | 21879 | 25525.5
BR | 6 | 15 | 6 | 25031.65 | 21455.7 | 25031.65
BR | 6 | 15 | 7 | 24743.95 | 21209.1 | 24743.95
BR | 6 | 15 | 8 | 24721.9 | 21190.2 | 24721.9
BR | 6 | 15 | 9 | 24793.3 | 21251.4 | 24793.3
BR | 6 | 15 | 10 | 24854.55 | 21303.9 | 24854.55
BR | 6 | 15 | 11 | 24806.25 | 21262.5 | 24806.25
BR | 6 | 15 | 12 | 25354.35 | 21732.3 | 25354.35
BR | 6 | 15 | 13 | 26224.1 | 22477.8 | 26224.1
BR | 6 | 15 | 14 | 27414.8 | 23498.4 | 27414.8
BR | 6 | 15 | 15 | 27720 | 23760 | 27720
BR | 6 | 15 | 16 | 27673.8 | 23720.4 | 27673.8
BR | 6 | 15 | 17 | 27673.1 | 23719.8 | 27673.1
BR | 6 | 15 | 18 | 27720.7 | 23760.6 | 27720.7
BR | 6 | 15 | 19 | 27807.15 | 23834.7 | 27807.15
BR | 6 | 15 | 20 | 28020.3 | 24017.4 | 28020.3
BR | 6 | 15 | 21 | 28897.05 | 24768.9 | 28897.05
BR | 6 | 15 | 22 | 30291.1 | 25963.8 | 30291.1
BR | 6 | 15 | 23 | 30607.85 | 26235.3 | 30607.85
BR | 6 | 15 | 24 | 30578.1 | 26209.8 | 30578.1
BR | 6 | 16 | 1 | 30394.7 | 26052.6 | 30394.7
BR | 6 | 16 | 2 | 29279.95 | 25097.1 | 29279.95
BR | 6 | 16 | 3 | 27242.25 | 23350.5 | 27242.25
BR | 6 | 16 | 4 | 27662.95 | 23711.1 | 27662.95
BR | 6 | 16 | 5 | 25525.5 | 21879 | 25525.5
BR | 6 | 16 | 6 | 25031.65 | 21455.7 | 25031.65
BR | 6 | 16 | 7 | 24743.95 | 21209.1 | 24743.95
BR | 6 | 16 | 8 | 24721.9 | 21190.2 | 24721.9
BR | 6 | 16 | 9 | 24793.3 | 21251.4 | 24793.3
BR | 6 | 16 | 10 | 24854.55 | 21303.9 | 24854.55
BR | 6 | 16 | 11 | 24668.35 | 21144.3 | 24668.35
BR | 6 | 16 | 12 | 25355.05 | 21732.9 | 25355.05
BR | 6 | 16 | 13 | 26224.1 | 22477.8 | 26224.1
BR | 6 | 16 | 14 | 27483.75 | 23557.5 | 27483.75
BR | 6 | 16 | 15 | 27673.8 | 23720.4 | 27673.8
BR | 6 | 16 | 16 | 27449.8 | 23528.4 | 27449.8
BR | 6 | 16 | 17 | 27339.9 | 23434.2 | 27339.9
BR | 6 | 16 | 18 | 27496.7 | 23568.6 | 27496.7
BR | 6 | 16 | 19 | 27583.15 | 23642.7 | 27583.15
BR | 6 | 16 | 20 | 27795.95 | 23825.1 | 27795.95
BR | 6 | 16 | 21 | 28848.05 | 24726.9 | 28848.05
BR | 6 | 16 | 22 | 30291.1 | 25963.8 | 30291.1
BR | 6 | 16 | 23 | 30676.8 | 26294.4 | 30676.8
BR | 6 | 16 | 24 | 30578.1 | 26209.8 | 30578.1
BR | 6 | 17 | 1 | 30394.7 | 26052.6 | 30394.7
BR | 6 | 17 | 2 | 29279.95 | 25097.1 | 29279.95
BR | 6 | 17 | 3 | 27290.2 | 23391.6 | 27290.2
BR | 6 | 17 | 4 | 28943.6 | 24808.8 | 28943.6
BR | 6 | 17 | 5 | 26686.8 | 22874.4 | 26686.8
BR | 6 | 17 | 6 | 25931.5 | 22227 | 25931.5
BR | 6 | 17 | 7 | 25812.85 | 22125.3 | 25812.85
BR | 6 | 17 | 8 | 25812.85 | 22125.3 | 25812.85
BR | 6 | 17 | 9 | 26217.1 | 22471.8 | 26217.1
BR | 6 | 17 | 10 | 27289.5 | 23391 | 27289.5
BR | 6 | 17 | 11 | 29688.4 | 25447.2 | 29688.4
BR | 6 | 17 | 12 | 31473.75 | 26977.5 | 31473.75
BR | 6 | 17 | 13 | 33234.6 | 28486.8 | 33234.6
BR | 6 | 17 | 14 | 33816.3 | 28985.4 | 33816.3
BR | 6 | 17 | 15 | 33764.5 | 28941 | 33764.5
BR | 6 | 17 | 16 | 33709.55 | 28893.9 | 33709.55
BR | 6 | 17 | 17 | 33562.55 | 28767.9 | 33562.55
BR | 6 | 17 | 18 | 33468.75 | 28687.5 | 33468.75
BR | 6 | 17 | 19 | 33502.7 | 28716.6 | 33502.7
BR | 6 | 17 | 20 | 33679.1 | 28867.8 | 33679.1
BR | 6 | 17 | 21 | 33976.6 | 29122.8 | 33976.6
BR | 6 | 17 | 22 | 34513.85 | 29583.3 | 34513.85
BR | 6 | 17 | 23 | 34455.05 | 29532.9 | 34455.05
BR | 6 | 17 | 24 | 34443.15 | 29522.7 | 34443.15
BR | 6 | 18 | 1 | 33958.75 | 29107.5 | 33958.75
BR | 6 | 18 | 2 | 32039.35 | 27462.3 | 32039.35
BR | 6 | 18 | 3 | 29293.6 | 25108.8 | 29293.6
BR | 6 | 18 | 4 | 29002.75 | 24859.5 | 29002.75
BR | 6 | 18 | 5 | 26727.05 | 22908.9 | 26727.05
BR | 6 | 18 | 6 | 25939.2 | 22233.6 | 25939.2
BR | 6 | 18 | 7 | 25805.5 | 22119 | 25805.5
BR | 6 | 18 | 8 | 25805.5 | 22119 | 25805.5
BR | 6 | 18 | 9 | 26217.1 | 22471.8 | 26217.1
BR | 6 | 18 | 10 | 27289.5 | 23391 | 27289.5
BR | 6 | 18 | 11 | 29211.35 | 25038.3 | 29211.35
BR | 6 | 18 | 12 | 31374.7 | 26892.6 | 31374.7
BR | 6 | 18 | 13 | 33234.6 | 28486.8 | 33234.6
BR | 6 | 18 | 14 | 33816.3 | 28985.4 | 33816.3
BR | 6 | 18 | 15 | 33764.5 | 28941 | 33764.5
BR | 6 | 18 | 16 | 33493.6 | 28708.8 | 33493.6
BR | 6 | 18 | 17 | 33492.9 | 28708.2 | 33492.9
BR | 6 | 18 | 18 | 33560.45 | 28766.1 | 33560.45
BR | 6 | 18 | 19 | 33597.9 | 28798.2 | 33597.9
BR | 6 | 18 | 20 | 33746.65 | 28925.7 | 33746.65
BR | 6 | 18 | 21 | 33853.05 | 29016.9 | 33853.05
BR | 6 | 18 | 22 | 34497.75 | 29569.5 | 34497.75
BR | 6 | 18 | 23 | 34331.5 | 29427 | 34331.5
BR | 6 | 18 | 24 | 34352.15 | 29444.7 | 34352.15
BR | 6 | 19 | 1 | 33936.7 | 29088.6 | 33936.7
BR | 6 | 19 | 2 | 32039.35 | 27462.3 | 32039.35
BR | 6 | 19 | 3 | 29245.65 | 25067.7 | 29245.65
BR | 6 | 19 | 4 | 28523.25 | 24448.5 | 28523.25
BR | 6 | 19 | 5 | 26342.05 | 22578.9 | 26342.05
BR | 6 | 19 | 6 | 25931.5 | 22227 | 25931.5
BR | 6 | 19 | 7 | 25805.5 | 22119 | 25805.5
BR | 6 | 19 | 8 | 25805.5 | 22119 | 25805.5
BR | 6 | 19 | 9 | 26217.1 | 22471.8 | 26217.1
BR | 6 | 19 | 10 | 27289.5 | 23391 | 27289.5
BR | 6 | 19 | 11 | 29211.35 | 25038.3 | 29211.35
BR | 6 | 19 | 12 | 31247.3 | 26783.4 | 31247.3
BR | 6 | 19 | 13 | 33212.55 | 28467.9 | 33212.55
BR | 6 | 19 | 14 | 33816.3 | 28985.4 | 33816.3
BR | 6 | 19 | 15 | 33764.5 | 28941 | 33764.5
BR | 6 | 19 | 16 | 33371.1 | 28603.8 | 33371.1
BR | 6 | 19 | 17 | 31727.15 | 27194.7 | 31727.15
BR | 6 | 19 | 18 | 31705.45 | 27176.1 | 31705.45
BR | 6 | 19 | 19 | 31743.25 | 27208.5 | 31743.25
BR | 6 | 19 | 20 | 32595.85 | 27939.3 | 32595.85
BR | 6 | 19 | 21 | 33820.5 | 28989 | 33820.5
BR | 6 | 19 | 22 | 34497.75 | 29569.5 | 34497.75
BR | 6 | 19 | 23 | 34353.9 | 29446.2 | 34353.9
BR | 6 | 19 | 24 | 34352.15 | 29444.7 | 34352.15
BR | 6 | 20 | 1 | 33936.7 | 29088.6 | 33936.7
BR | 6 | 20 | 2 | 32039.35 | 27462.3 | 32039.35
BR | 6 | 20 | 3 | 29245.65 | 25067.7 | 29245.65
BR | 6 | 20 | 4 | 28848.05 | 24726.9 | 28848.05
BR | 6 | 20 | 5 | 26342.05 | 22578.9 | 26342.05
BR | 6 | 20 | 6 | 25931.5 | 22227 | 25931.5
BR | 6 | 20 | 7 | 25805.5 | 22119 | 25805.5
BR | 6 | 20 | 8 | 25805.5 | 22119 | 25805.5
BR | 6 | 20 | 9 | 26217.1 | 22471.8 | 26217.1
BR | 6 | 20 | 10 | 27289.5 | 23391 | 27289.5
BR | 6 | 20 | 11 | 29219.05 | 25044.9 | 29219.05
BR | 6 | 20 | 12 | 31247.3 | 26783.4 | 31247.3
BR | 6 | 20 | 13 | 33162.85 | 28425.3 | 33162.85
BR | 6 | 20 | 14 | 33741.05 | 28920.9 | 33741.05
BR | 6 | 20 | 15 | 33764.5 | 28941 | 33764.5
BR | 6 | 20 | 16 | 33563.25 | 28768.5 | 33563.25
BR | 6 | 20 | 17 | 33465.25 | 28684.5 | 33465.25
BR | 6 | 20 | 18 | 33465.25 | 28684.5 | 33465.25
BR | 6 | 20 | 19 | 33502.7 | 28716.6 | 33502.7
BR | 6 | 20 | 20 | 33748.75 | 28927.5 | 33748.75
BR | 6 | 20 | 21 | 33999.35 | 29142.3 | 33999.35
BR | 6 | 20 | 22 | 34497.75 | 29569.5 | 34497.75
BR | 6 | 20 | 23 | 34353.9 | 29446.2 | 34353.9
BR | 6 | 20 | 24 | 34374.55 | 29463.9 | 34374.55
BR | 6 | 21 | 1 | 33958.75 | 29107.5 | 33958.75
BR | 6 | 21 | 2 | 32039.35 | 27462.3 | 32039.35
BR | 6 | 21 | 3 | 29293.6 | 25108.8 | 29293.6
BR | 6 | 21 | 4 | 29002.75 | 24859.5 | 29002.75
BR | 6 | 21 | 5 | 26821.55 | 22989.9 | 26821.55
BR | 6 | 21 | 6 | 25939.2 | 22233.6 | 25939.2
BR | 6 | 21 | 7 | 25805.5 | 22119 | 25805.5
BR | 6 | 21 | 8 | 25805.5 | 22119 | 25805.5
BR | 6 | 21 | 9 | 26217.1 | 22471.8 | 26217.1
BR | 6 | 21 | 10 | 27289.5 | 23391 | 27289.5
BR | 6 | 21 | 11 | 29556.1 | 25333.8 | 29556.1
BR | 6 | 21 | 12 | 31321.15 | 26846.7 | 31321.15
BR | 6 | 21 | 13 | 33335.75 | 28573.5 | 33335.75
BR | 6 | 21 | 14 | 33747.7 | 28926.6 | 33747.7
BR | 6 | 21 | 15 | 33686.8 | 28874.4 | 33686.8
BR | 6 | 21 | 16 | 31727.85 | 27195.3 | 31727.85
BR | 6 | 21 | 17 | 31727.15 | 27194.7 | 31727.15
BR | 6 | 21 | 18 | 31705.45 | 27176.1 | 31705.45
BR | 6 | 21 | 19 | 31764.6 | 27226.8 | 31764.6
BR | 6 | 21 | 20 | 32122.65 | 27533.7 | 32122.65
BR | 6 | 21 | 21 | 33898.55 | 29055.9 | 33898.55
BR | 6 | 21 | 22 | 34448.05 | 29526.9 | 34448.05
BR | 6 | 21 | 23 | 34513.85 | 29583.3 | 34513.85
BR | 6 | 21 | 24 | 34500.9 | 29572.2 | 34500.9
BR | 6 | 22 | 1 | 34085.45 | 29216.1 | 34085.45
BR | 6 | 22 | 2 | 32831.75 | 28141.5 | 32831.75
BR | 6 | 22 | 3 | 32683 | 28014 | 32683
BR | 6 | 22 | 4 | 28973.7 | 24834.6 | 28973.7
BR | 6 | 22 | 5 | 26724.25 | 22906.5 | 26724.25
BR | 6 | 22 | 6 | 25946.55 | 22239.9 | 25946.55
BR | 6 | 22 | 7 | 25658.85 | 21993.3 | 25658.85
BR | 6 | 22 | 8 | 25875.15 | 22178.7 | 25875.15
BR | 6 | 22 | 9 | 25926.6 | 22222.8 | 25926.6
BR | 6 | 22 | 10 | 25929.05 | 22224.9 | 25929.05
BR | 6 | 22 | 11 | 25925.55 | 22221.9 | 25925.55
BR | 6 | 22 | 12 | 25853.45 | 22160.1 | 25853.45
BR | 6 | 22 | 13 | 26338.55 | 22575.9 | 26338.55
BR | 6 | 22 | 14 | 27437.55 | 23517.9 | 27437.55
BR | 6 | 22 | 15 | 27673.8 | 23720.4 | 27673.8
BR | 6 | 22 | 16 | 27340.25 | 23434.5 | 27340.25
BR | 6 | 22 | 17 | 27339.9 | 23434.2 | 27339.9
BR | 6 | 22 | 18 | 27387.5 | 23475 | 27387.5
BR | 6 | 22 | 19 | 27473.6 | 23548.8 | 27473.6
BR | 6 | 22 | 20 | 27795.95 | 23825.1 | 27795.95
BR | 6 | 22 | 21 | 28848.05 | 24726.9 | 28848.05
BR | 6 | 22 | 22 | 30290.05 | 25962.9 | 30290.05
BR | 6 | 22 | 23 | 30676.8 | 26294.4 | 30676.8
BR | 6 | 22 | 24 | 30578.1 | 26209.8 | 30578.1
BR | 6 | 23 | 1 | 30394.7 | 26052.6 | 30394.7
BR | 6 | 23 | 2 | 29279.95 | 25097.1 | 29279.95
BR | 6 | 23 | 3 | 27242.25 | 23350.5 | 27242.25
BR | 6 | 23 | 4 | 28000 | 24000 | 28000
BR | 6 | 23 | 5 | 25889.85 | 22191.3 | 25889.85
BR | 6 | 23 | 6 | 25031.65 | 21455.7 | 25031.65
BR | 6 | 23 | 7 | 24743.95 | 21209.1 | 24743.95
BR | 6 | 23 | 8 | 24721.9 | 21190.2 | 24721.9
BR | 6 | 23 | 9 | 24793.3 | 21251.4 | 24793.3
BR | 6 | 23 | 10 | 24854.55 | 21303.9 | 24854.55
BR | 6 | 23 | 11 | 24985.45 | 21416.1 | 24985.45
BR | 6 | 23 | 12 | 25355.05 | 21732.9 | 25355.05
BR | 6 | 23 | 13 | 26224.1 | 22477.8 | 26224.1
BR | 6 | 23 | 14 | 27483.75 | 23557.5 | 27483.75
BR | 6 | 23 | 15 | 27720 | 23760 | 27720
BR | 6 | 23 | 16 | 27673.8 | 23720.4 | 27673.8
BR | 6 | 23 | 17 | 27685 | 23730 | 27685
BR | 6 | 23 | 18 | 27659.8 | 23708.4 | 27659.8
BR | 6 | 23 | 19 | 27819.05 | 23844.9 | 27819.05
BR | 6 | 23 | 20 | 28020.3 | 24017.4 | 28020.3
BR | 6 | 23 | 21 | 28898.45 | 24770.1 | 28898.45
BR | 6 | 23 | 22 | 30291.1 | 25963.8 | 30291.1
BR | 6 | 23 | 23 | 30607.85 | 26235.3 | 30607.85
BR | 6 | 23 | 24 | 30578.1 | 26209.8 | 30578.1
BR | 6 | 24 | 1 | 30394.7 | 26052.6 | 30394.7
BR | 6 | 24 | 2 | 29279.95 | 25097.1 | 29279.95
BR | 6 | 24 | 3 | 27242.25 | 23350.5 | 27242.25
BR | 6 | 24 | 4 | 28848.05 | 24726.9 | 28848.05
BR | 6 | 24 | 5 | 26349.4 | 22585.2 | 26349.4
BR | 6 | 24 | 6 | 25931.5 | 22227 | 25931.5
BR | 6 | 24 | 7 | 25805.5 | 22119 | 25805.5
BR | 6 | 24 | 8 | 25805.5 | 22119 | 25805.5
BR | 6 | 24 | 9 | 26217.1 | 22471.8 | 26217.1
BR | 6 | 24 | 10 | 27289.5 | 23391 | 27289.5
BR | 6 | 24 | 11 | 29604.05 | 25374.9 | 29604.05
BR | 6 | 24 | 12 | 31399.55 | 26913.9 | 31399.55
BR | 6 | 24 | 13 | 33212.55 | 28467.9 | 33212.55
BR | 6 | 24 | 14 | 33672.1 | 28861.8 | 33672.1
BR | 6 | 24 | 15 | 33758.2 | 28935.6 | 33758.2
BR | 6 | 24 | 16 | 33764.5 | 28941 | 33764.5
BR | 6 | 24 | 17 | 33763.8 | 28940.4 | 33763.8
BR | 6 | 24 | 18 | 33763.8 | 28940.4 | 33763.8
BR | 6 | 24 | 19 | 33870.2 | 29031.6 | 33870.2
BR | 6 | 24 | 20 | 34018.95 | 29159.1 | 34018.95
BR | 6 | 24 | 21 | 33983.25 | 29128.5 | 33983.25
BR | 6 | 24 | 22 | 34331.5 | 29427 | 34331.5
BR | 6 | 24 | 23 | 34331.5 | 29427 | 34331.5
BR | 6 | 24 | 24 | 34352.15 | 29444.7 | 34352.15
BR | 6 | 25 | 1 | 33936.7 | 29088.6 | 33936.7
BR | 6 | 25 | 2 | 32039.35 | 27462.3 | 32039.35
BR | 6 | 25 | 3 | 29245.65 | 25067.7 | 29245.65
BR | 6 | 25 | 4 | 28915.25 | 24784.5 | 28915.25
BR | 6 | 25 | 5 | 26686.8 | 22874.4 | 26686.8
BR | 6 | 25 | 6 | 25939.2 | 22233.6 | 25939.2
BR | 6 | 25 | 7 | 25805.5 | 22119 | 25805.5
BR | 6 | 25 | 8 | 25805.5 | 22119 | 25805.5
BR | 6 | 25 | 9 | 26217.1 | 22471.8 | 26217.1
BR | 6 | 25 | 10 | 27297.2 | 23397.6 | 27297.2
BR | 6 | 25 | 11 | 29688.4 | 25447.2 | 29688.4
BR | 6 | 25 | 12 | 31371.2 | 26889.6 | 31371.2
BR | 6 | 25 | 13 | 33234.6 | 28486.8 | 33234.6
BR | 6 | 25 | 14 | 33816.3 | 28985.4 | 33816.3
BR | 6 | 25 | 15 | 33833.45 | 29000.1 | 33833.45
BR | 6 | 25 | 16 | 33709.55 | 28893.9 | 33709.55
BR | 6 | 25 | 17 | 33708.85 | 28893.3 | 33708.85
BR | 6 | 25 | 18 | 33708.85 | 28893.3 | 33708.85
BR | 6 | 25 | 19 | 33819.45 | 28988.1 | 33819.45
BR | 6 | 25 | 20 | 33956.3 | 29105.4 | 33956.3
BR | 6 | 25 | 21 | 34042.05 | 29178.9 | 34042.05
BR | 6 | 25 | 22 | 34455.05 | 29532.9 | 34455.05
BR | 6 | 25 | 23 | 34353.9 | 29446.2 | 34353.9
BR | 6 | 25 | 24 | 34352.15 | 29444.7 | 34352.15
BR | 6 | 26 | 1 | 33936.7 | 29088.6 | 33936.7
BR | 6 | 26 | 2 | 32039.35 | 27462.3 | 32039.35
BR | 6 | 26 | 3 | 29245.65 | 25067.7 | 29245.65
BR | 6 | 26 | 4 | 28868 | 24744 | 28868
BR | 6 | 26 | 5 | 26686.8 | 22874.4 | 26686.8
BR | 6 | 26 | 6 | 25931.5 | 22227 | 25931.5
BR | 6 | 26 | 7 | 25805.5 | 22119 | 25805.5
BR | 6 | 26 | 8 | 25805.5 | 22119 | 25805.5
BR | 6 | 26 | 9 | 26217.1 | 22471.8 | 26217.1
BR | 6 | 26 | 10 | 27289.5 | 23391 | 27289.5
BR | 6 | 26 | 11 | 29603.35 | 25374.3 | 29603.35
BR | 6 | 26 | 12 | 31399.55 | 26913.9 | 31399.55
BR | 6 | 26 | 13 | 33234.6 | 28486.8 | 33234.6
BR | 6 | 26 | 14 | 33773.25 | 28948.5 | 33773.25
BR | 6 | 26 | 15 | 33833.45 | 29000.1 | 33833.45
BR | 6 | 26 | 16 | 33713.4 | 28897.2 | 33713.4
BR | 6 | 26 | 17 | 33562.55 | 28767.9 | 33562.55
BR | 6 | 26 | 18 | 33468.75 | 28687.5 | 33468.75
BR | 6 | 26 | 19 | 33600 | 28800 | 33600
BR | 6 | 26 | 20 | 33748.75 | 28927.5 | 33748.75
BR | 6 | 26 | 21 | 33999.35 | 29142.3 | 33999.35
BR | 6 | 26 | 22 | 34497.75 | 29569.5 | 34497.75
BR | 6 | 26 | 23 | 34353.9 | 29446.2 | 34353.9
BR | 6 | 26 | 24 | 34352.15 | 29444.7 | 34352.15
BR | 6 | 27 | 1 | 33936.7 | 29088.6 | 33936.7
BR | 6 | 27 | 2 | 32039.35 | 27462.3 | 32039.35
BR | 6 | 27 | 3 | 29245.65 | 25067.7 | 29245.65
BR | 6 | 27 | 4 | 28943.6 | 24808.8 | 28943.6
BR | 6 | 27 | 5 | 26686.8 | 22874.4 | 26686.8
BR | 6 | 27 | 6 | 25931.5 | 22227 | 25931.5
BR | 6 | 27 | 7 | 25805.5 | 22119 | 25805.5
BR | 6 | 27 | 8 | 25805.5 | 22119 | 25805.5
BR | 6 | 27 | 9 | 26217.1 | 22471.8 | 26217.1
BR | 6 | 27 | 10 | 27289.5 | 23391 | 27289.5
BR | 6 | 27 | 11 | 29556.1 | 25333.8 | 29556.1
BR | 6 | 27 | 12 | 31399.55 | 26913.9 | 31399.55
BR | 6 | 27 | 13 | 33234.6 | 28486.8 | 33234.6
BR | 6 | 27 | 14 | 33816.3 | 28985.4 | 33816.3
BR | 6 | 27 | 15 | 33764.5 | 28941 | 33764.5
BR | 6 | 27 | 16 | 33465.95 | 28685.1 | 33465.95
BR | 6 | 27 | 17 | 33492.9 | 28708.2 | 33492.9
BR | 6 | 27 | 18 | 33492.9 | 28708.2 | 33492.9
BR | 6 | 27 | 19 | 33530.35 | 28740.3 | 33530.35
BR | 6 | 27 | 20 | 33748.75 | 28927.5 | 33748.75
BR | 6 | 27 | 21 | 33999.35 | 29142.3 | 33999.35
BR | 6 | 27 | 22 | 34513.85 | 29583.3 | 34513.85
BR | 6 | 27 | 23 | 34455.05 | 29532.9 | 34455.05
BR | 6 | 27 | 24 | 34443.15 | 29522.7 | 34443.15
BR | 6 | 28 | 1 | 34027.7 | 29166.6 | 34027.7
BR | 6 | 28 | 2 | 32039.35 | 27462.3 | 32039.35
BR | 6 | 28 | 3 | 29293.6 | 25108.8 | 29293.6
BR | 6 | 28 | 4 | 29181.25 | 25012.5 | 29181.25
BR | 6 | 28 | 5 | 26970.65 | 23117.7 | 26970.65
BR | 6 | 28 | 6 | 26391.05 | 22620.9 | 26391.05
BR | 6 | 28 | 7 | 26239.85 | 22491.3 | 26239.85
BR | 6 | 28 | 8 | 26183.15 | 22442.7 | 26183.15
BR | 6 | 28 | 9 | 26561.85 | 22767.3 | 26561.85
BR | 6 | 28 | 10 | 27634.25 | 23686.5 | 27634.25
BR | 6 | 28 | 11 | 29785.35 | 25530.3 | 29785.35
BR | 6 | 28 | 12 | 31495.8 | 26996.4 | 31495.8
BR | 6 | 28 | 13 | 33335.75 | 28573.5 | 33335.75
BR | 6 | 28 | 14 | 33816.3 | 28985.4 | 33816.3
BR | 6 | 28 | 15 | 33764.5 | 28941 | 33764.5
BR | 6 | 28 | 16 | 33465.95 | 28685.1 | 33465.95
BR | 6 | 28 | 17 | 33570.6 | 28774.8 | 33570.6
BR | 6 | 28 | 18 | 33570.6 | 28774.8 | 33570.6
BR | 6 | 28 | 19 | 33407.85 | 28635.3 | 33407.85
BR | 6 | 28 | 20 | 33756.8 | 28934.4 | 33756.8
BR | 6 | 28 | 21 | 33820.5 | 28989 | 33820.5
BR | 6 | 28 | 22 | 34519.8 | 29588.4 | 34519.8
BR | 6 | 28 | 23 | 34497.75 | 29569.5 | 34497.75
BR | 6 | 28 | 24 | 34475.7 | 29550.6 | 34475.7
BR | 6 | 29 | 1 | 34027.7 | 29166.6 | 34027.7
BR | 6 | 29 | 2 | 32130.35 | 27540.3 | 32130.35
BR | 6 | 29 | 3 | 29316 | 25128 | 29316
BR | 6 | 29 | 4 | 28418.25 | 24358.5 | 28418.25
BR | 6 | 29 | 5 | 26315.8 | 22556.4 | 26315.8
BR | 6 | 29 | 6 | 25464.25 | 21826.5 | 25464.25
BR | 6 | 29 | 7 | 25061.05 | 21480.9 | 25061.05
BR | 6 | 29 | 8 | 24721.9 | 21190.2 | 24721.9
BR | 6 | 29 | 9 | 24793.3 | 21251.4 | 24793.3
BR | 6 | 29 | 10 | 24854.55 | 21303.9 | 24854.55
BR | 6 | 29 | 11 | 25133.85 | 21543.3 | 25133.85
BR | 6 | 29 | 12 | 25793.25 | 22108.5 | 25793.25
BR | 6 | 29 | 13 | 26338.55 | 22575.9 | 26338.55
BR | 6 | 29 | 14 | 27376.65 | 23465.7 | 27376.65
BR | 6 | 29 | 15 | 27384 | 23472 | 27384
BR | 6 | 29 | 16 | 26669.65 | 22859.7 | 26669.65
BR | 6 | 29 | 17 | 26570.95 | 22775.1 | 26570.95
BR | 6 | 29 | 18 | 26618.55 | 22815.9 | 26618.55
BR | 6 | 29 | 19 | 26704.65 | 22889.7 | 26704.65
BR | 6 | 29 | 20 | 27127.1 | 23251.8 | 27127.1
BR | 6 | 29 | 21 | 28277.55 | 24237.9 | 28277.55
BR | 6 | 29 | 22 | 29968.4 | 25687.2 | 29968.4
BR | 6 | 29 | 23 | 30603.65 | 26231.7 | 30603.65
BR | 6 | 29 | 24 | 30612.05 | 26238.9 | 30612.05
BR | 6 | 30 | 1 | 30428.65 | 26081.7 | 30428.65
BR | 6 | 30 | 2 | 29408.4 | 25207.2 | 29408.4
BR | 6 | 30 | 3 | 28726.95 | 24623.1 | 28726.95
BR | 6 | 30 | 4 | 28697.55 | 24597.9 | 28697.55
BR | 6 | 30 | 5 | 26259.1 | 22507.8 | 26259.1
BR | 6 | 30 | 6 | 25464.25 | 21826.5 | 25464.25
BR | 6 | 30 | 7 | 25176.9 | 21580.2 | 25176.9
BR | 6 | 30 | 8 | 25085.9 | 21502.2 | 25085.9
BR | 6 | 30 | 9 | 25110.4 | 21523.2 | 25110.4
BR | 6 | 30 | 10 | 24854.55 | 21303.9 | 24854.55
BR | 6 | 30 | 11 | 25429.95 | 21797.1 | 25429.95
BR | 6 | 30 | 12 | 25793.25 | 22108.5 | 25793.25
BR | 6 | 30 | 13 | 26324.2 | 22563.6 | 26324.2
BR | 6 | 30 | 14 | 27437.55 | 23517.9 | 27437.55
BR | 6 | 30 | 15 | 27673.8 | 23720.4 | 27673.8
BR | 6 | 30 | 16 | 27449.8 | 23528.4 | 27449.8
BR | 6 | 30 | 17 | 27449.1 | 23527.8 | 27449.1
BR | 6 | 30 | 18 | 27496.7 | 23568.6 | 27496.7
BR | 6 | 30 | 19 | 27583.15 | 23642.7 | 27583.15
BR | 6 | 30 | 20 | 27897.45 | 23912.1 | 27897.45
BR | 6 | 30 | 21 | 28848.05 | 24726.9 | 28848.05
BR | 6 | 30 | 22 | 30290.05 | 25962.9 | 30290.05
BR | 6 | 30 | 23 | 30676.8 | 26294.4 | 30676.8
BR | 6 | 30 | 24 | 30647.05 | 26268.9 | 30647.05
BR | 7 | 1 | 1 | 30463.65 | 26111.7 | 30463.65
BR | 7 | 1 | 2 | 29348.9 | 25156.2 | 29348.9
BR | 7 | 1 | 3 | 27702.5 | 23745 | 27702.5
BR | 7 | 1 | 4 | 29294.65 | 25109.7 | 29294.65
BR | 7 | 1 | 5 | 27024.55 | 23163.9 | 27024.55
BR | 7 | 1 | 6 | 26542.6 | 22750.8 | 26542.6
BR | 7 | 1 | 7 | 26518.1 | 22729.8 | 26518.1
BR | 7 | 1 | 8 | 26416.25 | 22642.5 | 26416.25
BR | 7 | 1 | 9 | 26718.65 | 22901.7 | 26718.65
BR | 7 | 1 | 10 | 27783.35 | 23814.3 | 27783.35
BR | 7 | 1 | 11 | 30002 | 25716 | 30002
BR | 7 | 1 | 12 | 31638.95 | 27119.1 | 31638.95
BR | 7 | 1 | 13 | 33420.8 | 28646.4 | 33420.8
BR | 7 | 1 | 14 | 33722.15 | 28904.7 | 33722.15
BR | 7 | 1 | 15 | 33771.5 | 28947 | 33771.5
BR | 7 | 1 | 16 | 33644.45 | 28838.1 | 33644.45
BR | 7 | 1 | 17 | 33611.55 | 28809.9 | 33611.55
BR | 7 | 1 | 18 | 33611.55 | 28809.9 | 33611.55
BR | 7 | 1 | 19 | 33680.15 | 28868.7 | 33680.15
BR | 7 | 1 | 20 | 33930.75 | 29083.5 | 33930.75
BR | 7 | 1 | 21 | 34016.85 | 29157.3 | 34016.85
BR | 7 | 1 | 22 | 34429.5 | 29511 | 34429.5
BR | 7 | 1 | 23 | 34305.95 | 29405.1 | 34305.95
BR | 7 | 1 | 24 | 34326.95 | 29423.1 | 34326.95
BR | 7 | 2 | 1 | 33911.15 | 29066.7 | 33911.15
BR | 7 | 2 | 2 | 32269.3 | 27659.4 | 32269.3
BR | 7 | 2 | 3 | 29601.6 | 25372.8 | 29601.6
BR | 7 | 2 | 4 | 28557.55 | 24477.9 | 28557.55
BR | 7 | 2 | 5 | 26391.4 | 22621.2 | 26391.4
BR | 7 | 2 | 6 | 25973.85 | 22263.3 | 25973.85
BR | 7 | 2 | 7 | 25847.5 | 22155 | 25847.5
BR | 7 | 2 | 8 | 25847.5 | 22155 | 25847.5
BR | 7 | 2 | 9 | 26259.1 | 22507.8 | 26259.1
BR | 7 | 2 | 10 | 27331.5 | 23427 | 27331.5
BR | 7 | 2 | 11 | 29261.05 | 25080.9 | 29261.05
BR | 7 | 2 | 12 | 31309.6 | 26836.8 | 31309.6
BR | 7 | 2 | 13 | 33204.85 | 28461.3 | 33204.85
BR | 7 | 2 | 14 | 33624.5 | 28821 | 33624.5
BR | 7 | 2 | 15 | 33695.9 | 28882.2 | 33695.9
BR | 7 | 2 | 16 | 33840.1 | 29005.8 | 33840.1
BR | 7 | 2 | 17 | 33738.6 | 28918.8 | 33738.6
BR | 7 | 2 | 18 | 33807.2 | 28977.6 | 33807.2
BR | 7 | 2 | 19 | 33844.65 | 29009.7 | 33844.65
BR | 7 | 2 | 20 | 33950.35 | 29100.3 | 33950.35
BR | 7 | 2 | 21 | 33925.5 | 29079 | 33925.5
BR | 7 | 2 | 22 | 34305.95 | 29405.1 | 34305.95
BR | 7 | 2 | 23 | 34305.95 | 29405.1 | 34305.95
BR | 7 | 2 | 24 | 34326.95 | 29423.1 | 34326.95
BR | 7 | 3 | 1 | 33911.15 | 29066.7 | 33911.15
BR | 7 | 3 | 2 | 32269.3 | 27659.4 | 32269.3
BR | 7 | 3 | 3 | 29601.6 | 25372.8 | 29601.6
BR | 7 | 3 | 4 | 28549.85 | 24471.3 | 28549.85
BR | 7 | 3 | 5 | 26384.05 | 22614.9 | 26384.05
BR | 7 | 3 | 6 | 25973.85 | 22263.3 | 25973.85
BR | 7 | 3 | 7 | 25847.5 | 22155 | 25847.5
BR | 7 | 3 | 8 | 25847.5 | 22155 | 25847.5
BR | 7 | 3 | 9 | 26259.1 | 22507.8 | 26259.1
BR | 7 | 3 | 10 | 27331.5 | 23427 | 27331.5
BR | 7 | 3 | 11 | 29253.35 | 25074.3 | 29253.35
BR | 7 | 3 | 12 | 31281.95 | 26813.1 | 31281.95
BR | 7 | 3 | 13 | 33092.5 | 28365 | 33092.5
BR | 7 | 3 | 14 | 33624.5 | 28821 | 33624.5
BR | 7 | 3 | 15 | 33764.85 | 28941.3 | 33764.85
BR | 7 | 3 | 16 | 33771.5 | 28947 | 33771.5
BR | 7 | 3 | 17 | 33738.6 | 28918.8 | 33738.6
BR | 7 | 3 | 18 | 33738.6 | 28918.8 | 33738.6
BR | 7 | 3 | 19 | 33776.05 | 28950.9 | 33776.05
BR | 7 | 3 | 20 | 33924.8 | 29078.4 | 33924.8
BR | 7 | 3 | 21 | 34000.75 | 29143.5 | 34000.75
BR | 7 | 3 | 22 | 34305.95 | 29405.1 | 34305.95
BR | 7 | 3 | 23 | 34305.95 | 29405.1 | 34305.95
BR | 7 | 3 | 24 | 34326.95 | 29423.1 | 34326.95
BR | 7 | 4 | 1 | 33911.15 | 29066.7 | 33911.15
BR | 7 | 4 | 2 | 32269.3 | 27659.4 | 32269.3
BR | 7 | 4 | 3 | 29601.6 | 25372.8 | 29601.6
BR | 7 | 4 | 4 | 28549.85 | 24471.3 | 28549.85
BR | 7 | 4 | 5 | 26384.05 | 22614.9 | 26384.05
BR | 7 | 4 | 6 | 25973.85 | 22263.3 | 25973.85
BR | 7 | 4 | 7 | 25847.5 | 22155 | 25847.5
BR | 7 | 4 | 8 | 25847.5 | 22155 | 25847.5
BR | 7 | 4 | 9 | 26259.1 | 22507.8 | 26259.1
BR | 7 | 4 | 10 | 27331.5 | 23427 | 27331.5
BR | 7 | 4 | 11 | 29253.35 | 25074.3 | 29253.35
BR | 7 | 4 | 12 | 31281.95 | 26813.1 | 31281.95
BR | 7 | 4 | 13 | 33106.5 | 28377 | 33106.5
BR | 7 | 4 | 14 | 33624.5 | 28821 | 33624.5
BR | 7 | 4 | 15 | 33797.05 | 28968.9 | 33797.05
BR | 7 | 4 | 16 | 33777.45 | 28952.1 | 33777.45
BR | 7 | 4 | 17 | 33584.95 | 28787.1 | 33584.95
BR | 7 | 4 | 18 | 33461.4 | 28681.2 | 33461.4
BR | 7 | 4 | 19 | 33533.5 | 28743 | 33533.5
BR | 7 | 4 | 20 | 33682.25 | 28870.5 | 33682.25
BR | 7 | 4 | 21 | 34022.8 | 29162.4 | 34022.8
BR | 7 | 4 | 22 | 34429.5 | 29511 | 34429.5
BR | 7 | 4 | 23 | 34305.95 | 29405.1 | 34305.95
BR | 7 | 4 | 24 | 34326.95 | 29423.1 | 34326.95
BR | 7 | 5 | 1 | 33911.15 | 29066.7 | 33911.15
BR | 7 | 5 | 2 | 32269.3 | 27659.4 | 32269.3
BR | 7 | 5 | 3 | 29601.6 | 25372.8 | 29601.6
BR | 7 | 5 | 4 | 28549.85 | 24471.3 | 28549.85
BR | 7 | 5 | 5 | 26384.05 | 22614.9 | 26384.05
BR | 7 | 5 | 6 | 25973.85 | 22263.3 | 25973.85
BR | 7 | 5 | 7 | 25847.5 | 22155 | 25847.5
BR | 7 | 5 | 8 | 25847.5 | 22155 | 25847.5
BR | 7 | 5 | 9 | 26259.1 | 22507.8 | 26259.1
BR | 7 | 5 | 10 | 27331.5 | 23427 | 27331.5
BR | 7 | 5 | 11 | 29253.35 | 25074.3 | 29253.35
BR | 7 | 5 | 12 | 31281.95 | 26813.1 | 31281.95
BR | 7 | 5 | 13 | 33106.5 | 28377 | 33106.5
BR | 7 | 5 | 14 | 33624.5 | 28821 | 33624.5
BR | 7 | 5 | 15 | 33797.05 | 28968.9 | 33797.05
BR | 7 | 5 | 16 | 33424.65 | 28649.7 | 33424.65
BR | 7 | 5 | 17 | 33391.75 | 28621.5 | 33391.75
BR | 7 | 5 | 18 | 33458.95 | 28679.1 | 33458.95
BR | 7 | 5 | 19 | 33531.4 | 28741.2 | 33531.4
BR | 7 | 5 | 20 | 33680.15 | 28868.7 | 33680.15
BR | 7 | 5 | 21 | 33909.75 | 29065.5 | 33909.75
BR | 7 | 5 | 22 | 34429.5 | 29511 | 34429.5
BR | 7 | 5 | 23 | 34305.95 | 29405.1 | 34305.95
BR | 7 | 5 | 24 | 34326.95 | 29423.1 | 34326.95
BR | 7 | 6 | 1 | 33902.05 | 29058.9 | 33902.05
BR | 7 | 6 | 2 | 32260.2 | 27651.6 | 32260.2
BR | 7 | 6 | 3 | 29592.85 | 25365.3 | 29592.85
BR | 7 | 6 | 4 | 27689.55 | 23733.9 | 27689.55
BR | 7 | 6 | 5 | 25567.85 | 21915.3 | 25567.85
BR | 7 | 6 | 6 | 25073.65 | 21491.7 | 25073.65
BR | 7 | 6 | 7 | 24785.95 | 21245.1 | 24785.95
BR | 7 | 6 | 8 | 24763.9 | 21226.2 | 24763.9
BR | 7 | 6 | 9 | 24835.3 | 21287.4 | 24835.3
BR | 7 | 6 | 10 | 24896.55 | 21339.9 | 24896.55
BR | 7 | 6 | 11 | 24710.35 | 21180.3 | 24710.35
BR | 7 | 6 | 12 | 25309.2 | 21693.6 | 25309.2
BR | 7 | 6 | 13 | 25973.5 | 22263 | 25973.5
BR | 7 | 6 | 14 | 27389.25 | 23476.5 | 27389.25
BR | 7 | 6 | 15 | 27726.65 | 23765.7 | 27726.65
BR | 7 | 6 | 16 | 27271.3 | 23375.4 | 27271.3
BR | 7 | 6 | 17 | 26641.65 | 22835.7 | 26641.65
BR | 7 | 6 | 18 | 26593.7 | 22794.6 | 26593.7
BR | 7 | 6 | 19 | 26740.35 | 22920.3 | 26740.35
BR | 7 | 6 | 20 | 27092.1 | 23221.8 | 27092.1
BR | 7 | 6 | 21 | 28509.25 | 24436.5 | 28509.25
BR | 7 | 6 | 22 | 30265.55 | 25941.9 | 30265.55
BR | 7 | 6 | 23 | 30582.3 | 26213.4 | 30582.3
BR | 7 | 6 | 24 | 30552.55 | 26187.9 | 30552.55
BR | 7 | 7 | 1 | 30369.15 | 26030.7 | 30369.15
BR | 7 | 7 | 2 | 29509.9 | 25294.2 | 29509.9
BR | 7 | 7 | 3 | 27589.1 | 23647.8 | 27589.1
BR | 7 | 7 | 4 | 27689.55 | 23733.9 | 27689.55
BR | 7 | 7 | 5 | 25567.85 | 21915.3 | 25567.85
BR | 7 | 7 | 6 | 25073.65 | 21491.7 | 25073.65
BR | 7 | 7 | 7 | 24785.95 | 21245.1 | 24785.95
BR | 7 | 7 | 8 | 24763.9 | 21226.2 | 24763.9
BR | 7 | 7 | 9 | 24835.3 | 21287.4 | 24835.3
BR | 7 | 7 | 10 | 24896.55 | 21339.9 | 24896.55
BR | 7 | 7 | 11 | 24710.35 | 21180.3 | 24710.35
BR | 7 | 7 | 12 | 25309.2 | 21693.6 | 25309.2
BR | 7 | 7 | 13 | 26266.1 | 22513.8 | 26266.1
BR | 7 | 7 | 14 | 27412 | 23496 | 27412
BR | 7 | 7 | 15 | 27543.6 | 23608.8 | 27543.6
BR | 7 | 7 | 16 | 26579 | 22782 | 26579
BR | 7 | 7 | 17 | 26467.35 | 22686.3 | 26467.35
BR | 7 | 7 | 18 | 26514.95 | 22727.1 | 26514.95
BR | 7 | 7 | 19 | 26661.95 | 22853.1 | 26661.95
BR | 7 | 7 | 20 | 27092.1 | 23221.8 | 27092.1
BR | 7 | 7 | 21 | 28070.7 | 24060.6 | 28070.7
BR | 7 | 7 | 22 | 30264.5 | 25941 | 30264.5
BR | 7 | 7 | 23 | 30582.3 | 26213.4 | 30582.3
BR | 7 | 7 | 24 | 30552.55 | 26187.9 | 30552.55
BR | 7 | 8 | 1 | 30369.15 | 26030.7 | 30369.15
BR | 7 | 8 | 2 | 29509.9 | 25294.2 | 29509.9
BR | 7 | 8 | 3 | 27598.2 | 23655.6 | 27598.2
BR | 7 | 8 | 4 | 28549.85 | 24471.3 | 28549.85
BR | 7 | 8 | 5 | 26384.05 | 22614.9 | 26384.05
BR | 7 | 8 | 6 | 25973.85 | 22263.3 | 25973.85
BR | 7 | 8 | 7 | 25847.5 | 22155 | 25847.5
BR | 7 | 8 | 8 | 25847.5 | 22155 | 25847.5
BR | 7 | 8 | 9 | 26259.1 | 22507.8 | 26259.1
BR | 7 | 8 | 10 | 27331.5 | 23427 | 27331.5
BR | 7 | 8 | 11 | 29253.35 | 25074.3 | 29253.35
BR | 7 | 8 | 12 | 31289.3 | 26819.4 | 31289.3
BR | 7 | 8 | 13 | 33204.85 | 28461.3 | 33204.85
BR | 7 | 8 | 14 | 33748.05 | 28926.9 | 33748.05
BR | 7 | 8 | 15 | 33840.1 | 29005.8 | 33840.1
BR | 7 | 8 | 16 | 33494.3 | 28709.4 | 33494.3
BR | 7 | 8 | 17 | 33461.4 | 28681.2 | 33461.4
BR | 7 | 8 | 18 | 33461.4 | 28681.2 | 33461.4
BR | 7 | 8 | 19 | 33722.5 | 28905 | 33722.5
BR | 7 | 8 | 20 | 33828.55 | 28995.9 | 33828.55
BR | 7 | 8 | 21 | 34016.85 | 29157.3 | 34016.85
BR | 7 | 8 | 22 | 34429.5 | 29511 | 34429.5
BR | 7 | 8 | 23 | 34305.95 | 29405.1 | 34305.95
BR | 7 | 8 | 24 | 34326.95 | 29423.1 | 34326.95
BR | 7 | 9 | 1 | 33911.15 | 29066.7 | 33911.15
BR | 7 | 9 | 2 | 32269.3 | 27659.4 | 32269.3
BR | 7 | 9 | 3 | 29601.6 | 25372.8 | 29601.6
BR | 7 | 9 | 4 | 28549.85 | 24471.3 | 28549.85
BR | 7 | 9 | 5 | 26384.05 | 22614.9 | 26384.05
BR | 7 | 9 | 6 | 25973.85 | 22263.3 | 25973.85
BR | 7 | 9 | 7 | 25847.5 | 22155 | 25847.5
BR | 7 | 9 | 8 | 25847.5 | 22155 | 25847.5
BR | 7 | 9 | 9 | 26259.1 | 22507.8 | 26259.1
BR | 7 | 9 | 10 | 27331.5 | 23427 | 27331.5
BR | 7 | 9 | 11 | 29253.35 | 25074.3 | 29253.35
BR | 7 | 9 | 12 | 31289.3 | 26819.4 | 31289.3
BR | 7 | 9 | 13 | 33191.2 | 28449.6 | 33191.2
BR | 7 | 9 | 14 | 33624.5 | 28821 | 33624.5
BR | 7 | 9 | 15 | 33764.85 | 28941.3 | 33764.85
BR | 7 | 9 | 16 | 33771.5 | 28947 | 33771.5
BR | 7 | 9 | 17 | 33738.6 | 28918.8 | 33738.6
BR | 7 | 9 | 18 | 33738.6 | 28918.8 | 33738.6
BR | 7 | 9 | 19 | 33776.05 | 28950.9 | 33776.05
BR | 7 | 9 | 20 | 33993.4 | 29137.2 | 33993.4
BR | 7 | 9 | 21 | 34000.75 | 29143.5 | 34000.75
BR | 7 | 9 | 22 | 34305.95 | 29405.1 | 34305.95
BR | 7 | 9 | 23 | 34305.95 | 29405.1 | 34305.95
BR | 7 | 9 | 24 | 34326.95 | 29423.1 | 34326.95
BR | 7 | 10 | 1 | 33911.15 | 29066.7 | 33911.15
BR | 7 | 10 | 2 | 32269.3 | 27659.4 | 32269.3
BR | 7 | 10 | 3 | 29601.6 | 25372.8 | 29601.6
BR | 7 | 10 | 4 | 28549.85 | 24471.3 | 28549.85
BR | 7 | 10 | 5 | 26384.05 | 22614.9 | 26384.05
BR | 7 | 10 | 6 | 25973.85 | 22263.3 | 25973.85
BR | 7 | 10 | 7 | 25847.5 | 22155 | 25847.5
BR | 7 | 10 | 8 | 25847.5 | 22155 | 25847.5
BR | 7 | 10 | 9 | 26259.1 | 22507.8 | 26259.1
BR | 7 | 10 | 10 | 27331.5 | 23427 | 27331.5
BR | 7 | 10 | 11 | 29253.35 | 25074.3 | 29253.35
BR | 7 | 10 | 12 | 31281.95 | 26813.1 | 31281.95
BR | 7 | 10 | 13 | 33072.55 | 28347.9 | 33072.55
BR | 7 | 10 | 14 | 33624.5 | 28821 | 33624.5
BR | 7 | 10 | 15 | 33695.9 | 28882.2 | 33695.9
BR | 7 | 10 | 16 | 33771.5 | 28947 | 33771.5
BR | 7 | 10 | 17 | 33738.6 | 28918.8 | 33738.6
BR | 7 | 10 | 18 | 33738.6 | 28918.8 | 33738.6
BR | 7 | 10 | 19 | 33776.05 | 28950.9 | 33776.05
BR | 7 | 10 | 20 | 33924.8 | 29078.4 | 33924.8
BR | 7 | 10 | 21 | 34000.75 | 29143.5 | 34000.75
BR | 7 | 10 | 22 | 34305.95 | 29405.1 | 34305.95
BR | 7 | 10 | 23 | 34305.95 | 29405.1 | 34305.95
BR | 7 | 10 | 24 | 34326.95 | 29423.1 | 34326.95
BR | 7 | 11 | 1 | 33911.15 | 29066.7 | 33911.15
BR | 7 | 11 | 2 | 32269.3 | 27659.4 | 32269.3
BR | 7 | 11 | 3 | 29592.85 | 25365.3 | 29592.85
BR | 7 | 11 | 4 | 28549.85 | 24471.3 | 28549.85
BR | 7 | 11 | 5 | 26384.05 | 22614.9 | 26384.05
BR | 7 | 11 | 6 | 25973.85 | 22263.3 | 25973.85
BR | 7 | 11 | 7 | 25847.5 | 22155 | 25847.5
BR | 7 | 11 | 8 | 25847.5 | 22155 | 25847.5
BR | 7 | 11 | 9 | 26259.1 | 22507.8 | 26259.1
BR | 7 | 11 | 10 | 27331.5 | 23427 | 27331.5
BR | 7 | 11 | 11 | 29253.35 | 25074.3 | 29253.35
BR | 7 | 11 | 12 | 31281.95 | 26813.1 | 31281.95
BR | 7 | 11 | 13 | 33064.85 | 28341.3 | 33064.85
BR | 7 | 11 | 14 | 33624.5 | 28821 | 33624.5
BR | 7 | 11 | 15 | 33673.85 | 28863.3 | 33673.85
BR | 7 | 11 | 16 | 33771.5 | 28947 | 33771.5
BR | 7 | 11 | 17 | 33738.6 | 28918.8 | 33738.6
BR | 7 | 11 | 18 | 33738.6 | 28918.8 | 33738.6
BR | 7 | 11 | 19 | 33740.7 | 28920.6 | 33740.7
BR | 7 | 11 | 20 | 33924.8 | 29078.4 | 33924.8
BR | 7 | 11 | 21 | 34016.85 | 29157.3 | 34016.85
BR | 7 | 11 | 22 | 34305.95 | 29405.1 | 34305.95
BR | 7 | 11 | 23 | 34305.95 | 29405.1 | 34305.95
BR | 7 | 11 | 24 | 34326.95 | 29423.1 | 34326.95
BR | 7 | 12 | 1 | 33902.05 | 29058.9 | 33902.05
BR | 7 | 12 | 2 | 32260.2 | 27651.6 | 32260.2
BR | 7 | 12 | 3 | 29592.85 | 25365.3 | 29592.85
BR | 7 | 12 | 4 | 28549.85 | 24471.3 | 28549.85
BR | 7 | 12 | 5 | 26384.05 | 22614.9 | 26384.05
BR | 7 | 12 | 6 | 25973.85 | 22263.3 | 25973.85
BR | 7 | 12 | 7 | 25847.5 | 22155 | 25847.5
BR | 7 | 12 | 8 | 25847.5 | 22155 | 25847.5
BR | 7 | 12 | 9 | 26259.1 | 22507.8 | 26259.1
BR | 7 | 12 | 10 | 27331.5 | 23427 | 27331.5
BR | 7 | 12 | 11 | 29253.35 | 25074.3 | 29253.35
BR | 7 | 12 | 12 | 31281.95 | 26813.1 | 31281.95
BR | 7 | 12 | 13 | 33064.85 | 28341.3 | 33064.85
BR | 7 | 12 | 14 | 33624.5 | 28821 | 33624.5
BR | 7 | 12 | 15 | 33695.9 | 28882.2 | 33695.9
BR | 7 | 12 | 16 | 33683.3 | 28871.4 | 33683.3
BR | 7 | 12 | 17 | 33461.4 | 28681.2 | 33461.4
BR | 7 | 12 | 18 | 33458.95 | 28679.1 | 33458.95
BR | 7 | 12 | 19 | 33436.2 | 28659.6 | 33436.2
BR | 7 | 12 | 20 | 33612.6 | 28810.8 | 33612.6
BR | 7 | 12 | 21 | 33909.75 | 29065.5 | 33909.75
BR | 7 | 12 | 22 | 34396.95 | 29483.1 | 34396.95
BR | 7 | 12 | 23 | 34305.95 | 29405.1 | 34305.95
BR | 7 | 12 | 24 | 34326.95 | 29423.1 | 34326.95
BR | 7 | 13 | 1 | 33911.15 | 29066.7 | 33911.15
BR | 7 | 13 | 2 | 32269.3 | 27659.4 | 32269.3
BR | 7 | 13 | 3 | 29592.85 | 25365.3 | 29592.85
BR | 7 | 13 | 4 | 27689.55 | 23733.9 | 27689.55
BR | 7 | 13 | 5 | 25567.85 | 21915.3 | 25567.85
BR | 7 | 13 | 6 | 25073.65 | 21491.7 | 25073.65
BR | 7 | 13 | 7 | 24785.95 | 21245.1 | 24785.95
BR | 7 | 13 | 8 | 24763.9 | 21226.2 | 24763.9
BR | 7 | 13 | 9 | 24835.3 | 21287.4 | 24835.3
BR | 7 | 13 | 10 | 24896.55 | 21339.9 | 24896.55
BR | 7 | 13 | 11 | 24710.35 | 21180.3 | 24710.35
BR | 7 | 13 | 12 | 25356.1 | 21733.8 | 25356.1
BR | 7 | 13 | 13 | 26266.1 | 22513.8 | 26266.1
BR | 7 | 13 | 14 | 27458.2 | 23535.6 | 27458.2
BR | 7 | 13 | 15 | 27680.45 | 23726.1 | 27680.45
BR | 7 | 13 | 16 | 26674.55 | 22863.9 | 26674.55
BR | 7 | 13 | 17 | 26546.1 | 22753.8 | 26546.1
BR | 7 | 13 | 18 | 26593.7 | 22794.6 | 26593.7
BR | 7 | 13 | 19 | 26740.35 | 22920.3 | 26740.35
BR | 7 | 13 | 20 | 27092.1 | 23221.8 | 27092.1
BR | 7 | 13 | 21 | 28509.25 | 24436.5 | 28509.25
BR | 7 | 13 | 22 | 30264.5 | 25941 | 30264.5
BR | 7 | 13 | 23 | 30582.3 | 26213.4 | 30582.3
BR | 7 | 13 | 24 | 30552.55 | 26187.9 | 30552.55
BR | 7 | 14 | 1 | 30369.15 | 26030.7 | 30369.15
BR | 7 | 14 | 2 | 29509.9 | 25294.2 | 29509.9
BR | 7 | 14 | 3 | 27646.15 | 23696.7 | 27646.15
BR | 7 | 14 | 4 | 28095.55 | 24081.9 | 28095.55
BR | 7 | 14 | 5 | 25931.85 | 22227.3 | 25931.85
BR | 7 | 14 | 6 | 25073.65 | 21491.7 | 25073.65
BR | 7 | 14 | 7 | 24785.95 | 21245.1 | 24785.95
BR | 7 | 14 | 8 | 24763.9 | 21226.2 | 24763.9
BR | 7 | 14 | 9 | 24835.3 | 21287.4 | 24835.3
BR | 7 | 14 | 10 | 24896.55 | 21339.9 | 24896.55
BR | 7 | 14 | 11 | 24710.35 | 21180.3 | 24710.35
BR | 7 | 14 | 12 | 25578.35 | 21924.3 | 25578.35
BR | 7 | 14 | 13 | 26366.2 | 22599.6 | 26366.2
BR | 7 | 14 | 14 | 27412 | 23496 | 27412
BR | 7 | 14 | 15 | 27315.05 | 23412.9 | 27315.05
BR | 7 | 14 | 16 | 26500.25 | 22714.5 | 26500.25
BR | 7 | 14 | 17 | 26369.35 | 22602.3 | 26369.35
BR | 7 | 14 | 18 | 26514.95 | 22727.1 | 26514.95
BR | 7 | 14 | 19 | 26661.95 | 22853.1 | 26661.95
BR | 7 | 14 | 20 | 27092.1 | 23221.8 | 27092.1
BR | 7 | 14 | 21 | 28343.7 | 24294.6 | 28343.7
BR | 7 | 14 | 22 | 30151.45 | 25844.1 | 30151.45
BR | 7 | 14 | 23 | 30651.25 | 26272.5 | 30651.25
BR | 7 | 14 | 24 | 30621.5 | 26247 | 30621.5
BR | 7 | 15 | 1 | 30369.15 | 26030.7 | 30369.15
BR | 7 | 15 | 2 | 29509.9 | 25294.2 | 29509.9
BR | 7 | 15 | 3 | 27598.2 | 23655.6 | 27598.2
BR | 7 | 15 | 4 | 28894.6 | 24766.8 | 28894.6
BR | 7 | 15 | 5 | 26391.4 | 22621.2 | 26391.4
BR | 7 | 15 | 6 | 25973.85 | 22263.3 | 25973.85
BR | 7 | 15 | 7 | 25847.5 | 22155 | 25847.5
BR | 7 | 15 | 8 | 25847.5 | 22155 | 25847.5
BR | 7 | 15 | 9 | 26259.1 | 22507.8 | 26259.1
BR | 7 | 15 | 10 | 27331.5 | 23427 | 27331.5
BR | 7 | 15 | 11 | 29261.05 | 25080.9 | 29261.05
BR | 7 | 15 | 12 | 31456.6 | 26962.8 | 31456.6
BR | 7 | 15 | 13 | 33420.8 | 28646.4 | 33420.8
BR | 7 | 15 | 14 | 33722.15 | 28904.7 | 33722.15
BR | 7 | 15 | 15 | 33644.45 | 28838.1 | 33644.45
BR | 7 | 15 | 16 | 31537.1 | 27031.8 | 31537.1
BR | 7 | 15 | 17 | 31304 | 26832 | 31304
BR | 7 | 15 | 18 | 31525.9 | 27022.2 | 31525.9
BR | 7 | 15 | 19 | 32188.1 | 27589.8 | 32188.1
BR | 7 | 15 | 20 | 33612.6 | 28810.8 | 33612.6
BR | 7 | 15 | 21 | 33936.35 | 29088.3 | 33936.35
BR | 7 | 15 | 22 | 34488.3 | 29561.4 | 34488.3
BR | 7 | 15 | 23 | 34429.5 | 29511 | 34429.5
BR | 7 | 15 | 24 | 34349 | 29442 | 34349
BR | 7 | 16 | 1 | 33911.15 | 29066.7 | 33911.15
BR | 7 | 16 | 2 | 32269.3 | 27659.4 | 32269.3
BR | 7 | 16 | 3 | 29601.6 | 25372.8 | 29601.6
BR | 7 | 16 | 4 | 28894.6 | 24766.8 | 28894.6
BR | 7 | 16 | 5 | 26391.4 | 22621.2 | 26391.4
BR | 7 | 16 | 6 | 25973.85 | 22263.3 | 25973.85
BR | 7 | 16 | 7 | 25847.5 | 22155 | 25847.5
BR | 7 | 16 | 8 | 25847.5 | 22155 | 25847.5
BR | 7 | 16 | 9 | 26259.1 | 22507.8 | 26259.1
BR | 7 | 16 | 10 | 27331.5 | 23427 | 27331.5
BR | 7 | 16 | 11 | 29253.35 | 25074.3 | 29253.35
BR | 7 | 16 | 12 | 31281.95 | 26813.1 | 31281.95
BR | 7 | 16 | 13 | 33106.5 | 28377 | 33106.5
BR | 7 | 16 | 14 | 33624.5 | 28821 | 33624.5
BR | 7 | 16 | 15 | 33840.1 | 29005.8 | 33840.1
BR | 7 | 16 | 16 | 33771.5 | 28947 | 33771.5
BR | 7 | 16 | 17 | 33650.4 | 28843.2 | 33650.4
BR | 7 | 16 | 18 | 33461.4 | 28681.2 | 33461.4
BR | 7 | 16 | 19 | 33533.5 | 28743 | 33533.5
BR | 7 | 16 | 20 | 33682.25 | 28870.5 | 33682.25
BR | 7 | 16 | 21 | 33932.85 | 29085.3 | 33932.85
BR | 7 | 16 | 22 | 34472.55 | 29547.9 | 34472.55
BR | 7 | 16 | 23 | 34305.95 | 29405.1 | 34305.95
BR | 7 | 16 | 24 | 34326.95 | 29423.1 | 34326.95
BR | 7 | 17 | 1 | 33911.15 | 29066.7 | 33911.15
BR | 7 | 17 | 2 | 32269.3 | 27659.4 | 32269.3
BR | 7 | 17 | 3 | 29601.6 | 25372.8 | 29601.6
BR | 7 | 17 | 4 | 28549.85 | 24471.3 | 28549.85
BR | 7 | 17 | 5 | 26384.05 | 22614.9 | 26384.05
BR | 7 | 17 | 6 | 25973.85 | 22263.3 | 25973.85
BR | 7 | 17 | 7 | 25847.5 | 22155 | 25847.5
BR | 7 | 17 | 8 | 25847.5 | 22155 | 25847.5
BR | 7 | 17 | 9 | 26259.1 | 22507.8 | 26259.1
BR | 7 | 17 | 10 | 27331.5 | 23427 | 27331.5
BR | 7 | 17 | 11 | 29253.35 | 25074.3 | 29253.35
BR | 7 | 17 | 12 | 31281.95 | 26813.1 | 31281.95
BR | 7 | 17 | 13 | 33106.5 | 28377 | 33106.5
BR | 7 | 17 | 14 | 33646.55 | 28839.9 | 33646.55
BR | 7 | 17 | 15 | 33771.5 | 28947 | 33771.5
BR | 7 | 17 | 16 | 33502.35 | 28716.3 | 33502.35
BR | 7 | 17 | 17 | 31525.9 | 27022.2 | 31525.9
BR | 7 | 17 | 18 | 31525.9 | 27022.2 | 31525.9
BR | 7 | 17 | 19 | 31623.9 | 27106.2 | 31623.9
BR | 7 | 17 | 20 | 32596.9 | 27940.2 | 32596.9
BR | 7 | 17 | 21 | 33726.35 | 28908.3 | 33726.35
BR | 7 | 17 | 22 | 34472.55 | 29547.9 | 34472.55
BR | 7 | 17 | 23 | 34305.95 | 29405.1 | 34305.95
BR | 7 | 17 | 24 | 34326.95 | 29423.1 | 34326.95
BR | 7 | 18 | 1 | 33911.15 | 29066.7 | 33911.15
BR | 7 | 18 | 2 | 32269.3 | 27659.4 | 32269.3
BR | 7 | 18 | 3 | 29601.6 | 25372.8 | 29601.6
BR | 7 | 18 | 4 | 28549.85 | 24471.3 | 28549.85
BR | 7 | 18 | 5 | 26384.05 | 22614.9 | 26384.05
BR | 7 | 18 | 6 | 25973.85 | 22263.3 | 25973.85
BR | 7 | 18 | 7 | 25847.5 | 22155 | 25847.5
BR | 7 | 18 | 8 | 25847.5 | 22155 | 25847.5
BR | 7 | 18 | 9 | 26259.1 | 22507.8 | 26259.1
BR | 7 | 18 | 10 | 27331.5 | 23427 | 27331.5
BR | 7 | 18 | 11 | 29253.35 | 25074.3 | 29253.35
BR | 7 | 18 | 12 | 31309.6 | 26836.8 | 31309.6
BR | 7 | 18 | 13 | 33345.55 | 28581.9 | 33345.55
BR | 7 | 18 | 14 | 33722.15 | 28904.7 | 33722.15
BR | 7 | 18 | 15 | 33428.5 | 28653 | 33428.5
BR | 7 | 18 | 16 | 31336.9 | 26860.2 | 31336.9
BR | 7 | 18 | 17 | 31305.75 | 26833.5 | 31305.75
BR | 7 | 18 | 18 | 31305.75 | 26833.5 | 31305.75
BR | 7 | 18 | 19 | 31403.75 | 26917.5 | 31403.75
BR | 7 | 18 | 20 | 31691.1 | 27163.8 | 31691.1
BR | 7 | 18 | 21 | 32116 | 27528 | 32116
BR | 7 | 18 | 22 | 34408.15 | 29492.7 | 34408.15
BR | 7 | 18 | 23 | 34488.3 | 29561.4 | 34488.3
BR | 7 | 18 | 24 | 34450.15 | 29528.7 | 34450.15
BR | 7 | 19 | 1 | 34002.15 | 29144.7 | 34002.15
BR | 7 | 19 | 2 | 32291.35 | 27678.3 | 32291.35
BR | 7 | 19 | 3 | 29649.9 | 25414.2 | 29649.9
BR | 7 | 19 | 4 | 28970.2 | 24831.6 | 28970.2
BR | 7 | 19 | 5 | 26708.5 | 22893 | 26708.5
BR | 7 | 19 | 6 | 25973.85 | 22263.3 | 25973.85
BR | 7 | 19 | 7 | 25847.5 | 22155 | 25847.5
BR | 7 | 19 | 8 | 25847.5 | 22155 | 25847.5
BR | 7 | 19 | 9 | 26259.1 | 22507.8 | 26259.1
BR | 7 | 19 | 10 | 27331.5 | 23427 | 27331.5
BR | 7 | 19 | 11 | 29578.15 | 25352.7 | 29578.15
BR | 7 | 19 | 12 | 31456.6 | 26962.8 | 31456.6
BR | 7 | 19 | 13 | 33420.8 | 28646.4 | 33420.8
BR | 7 | 19 | 14 | 33728.1 | 28909.8 | 33728.1
BR | 7 | 19 | 15 | 33428.5 | 28653 | 33428.5
BR | 7 | 19 | 16 | 31286.85 | 26817.3 | 31286.85
BR | 7 | 19 | 17 | 31504.2 | 27003.6 | 31504.2
BR | 7 | 19 | 18 | 31525.9 | 27022.2 | 31525.9
BR | 7 | 19 | 19 | 33531.4 | 28741.2 | 33531.4
BR | 7 | 19 | 20 | 33871.25 | 29032.5 | 33871.25
BR | 7 | 19 | 21 | 34022.8 | 29162.4 | 34022.8
BR | 7 | 19 | 22 | 34472.55 | 29547.9 | 34472.55
BR | 7 | 19 | 23 | 34396.95 | 29483.1 | 34396.95
BR | 7 | 19 | 24 | 34417.95 | 29501.1 | 34417.95
BR | 7 | 20 | 1 | 33911.15 | 29066.7 | 33911.15
BR | 7 | 20 | 2 | 32269.3 | 27659.4 | 32269.3
BR | 7 | 20 | 3 | 29649.9 | 25414.2 | 29649.9
BR | 7 | 20 | 4 | 28095.55 | 24081.9 | 28095.55
BR | 7 | 20 | 5 | 25931.85 | 22227.3 | 25931.85
BR | 7 | 20 | 6 | 25073.65 | 21491.7 | 25073.65
BR | 7 | 20 | 7 | 24785.95 | 21245.1 | 24785.95
BR | 7 | 20 | 8 | 24763.9 | 21226.2 | 24763.9
BR | 7 | 20 | 9 | 24835.3 | 21287.4 | 24835.3
BR | 7 | 20 | 10 | 24896.55 | 21339.9 | 24896.55
BR | 7 | 20 | 11 | 25115.3 | 21527.4 | 25115.3
BR | 7 | 20 | 12 | 25735.15 | 22058.7 | 25735.15
BR | 7 | 20 | 13 | 26366.2 | 22599.6 | 26366.2
BR | 7 | 20 | 14 | 27412 | 23496 | 27412
BR | 7 | 20 | 15 | 27315.05 | 23412.9 | 27315.05
BR | 7 | 20 | 16 | 26500.25 | 22714.5 | 26500.25
BR | 7 | 20 | 17 | 26369.35 | 22602.3 | 26369.35
BR | 7 | 20 | 18 | 26416.95 | 22643.1 | 26416.95
BR | 7 | 20 | 19 | 26563.95 | 22769.1 | 26563.95
BR | 7 | 20 | 20 | 27013.7 | 23154.6 | 27013.7
BR | 7 | 20 | 21 | 28065.8 | 24056.4 | 28065.8
BR | 7 | 20 | 22 | 30011.1 | 25723.8 | 30011.1
BR | 7 | 20 | 23 | 30560.25 | 26194.5 | 30560.25
BR | 7 | 20 | 24 | 30476.25 | 26122.5 | 30476.25
BR | 7 | 21 | 1 | 30356.9 | 26020.2 | 30356.9
BR | 7 | 21 | 2 | 29803.9 | 25546.2 | 29803.9
BR | 7 | 21 | 3 | 30072.7 | 25776.6 | 30072.7
BR | 7 | 21 | 4 | 29069.25 | 24916.5 | 29069.25
BR | 7 | 21 | 5 | 26276.25 | 22522.5 | 26276.25
BR | 7 | 21 | 6 | 25988.55 | 22275.9 | 25988.55
BR | 7 | 21 | 7 | 25700.85 | 22029.3 | 25700.85
BR | 7 | 21 | 8 | 25917.15 | 22214.7 | 25917.15
BR | 7 | 21 | 9 | 25968.6 | 22258.8 | 25968.6
BR | 7 | 21 | 10 | 25971.05 | 22260.9 | 25971.05
BR | 7 | 21 | 11 | 26090.05 | 22362.9 | 26090.05
BR | 7 | 21 | 12 | 26203.45 | 22460.1 | 26203.45
BR | 7 | 21 | 13 | 26161.45 | 22424.1 | 26161.45
BR | 7 | 21 | 14 | 26937.4 | 23089.2 | 26937.4
BR | 7 | 21 | 15 | 26609.1 | 22807.8 | 26609.1
BR | 7 | 21 | 16 | 26402.25 | 22630.5 | 26402.25
BR | 7 | 21 | 17 | 26369.35 | 22602.3 | 26369.35
BR | 7 | 21 | 18 | 26416.95 | 22643.1 | 26416.95
BR | 7 | 21 | 19 | 26563.95 | 22769.1 | 26563.95
BR | 7 | 21 | 20 | 26915.7 | 23070.6 | 26915.7
BR | 7 | 21 | 21 | 28065.8 | 24056.4 | 28065.8
BR | 7 | 21 | 22 | 30011.1 | 25723.8 | 30011.1
BR | 7 | 21 | 23 | 30650.2 | 26271.6 | 30650.2
BR | 7 | 21 | 24 | 30415.35 | 26070.3 | 30415.35
BR | 7 | 22 | 1 | 30356.9 | 26020.2 | 30356.9
BR | 7 | 22 | 2 | 29803.9 | 25546.2 | 29803.9
BR | 7 | 22 | 3 | 29020.25 | 24874.5 | 29020.25
BR | 7 | 22 | 4 | 29947.05 | 25668.9 | 29947.05
BR | 7 | 22 | 5 | 27184.5 | 23301 | 27184.5
BR | 7 | 22 | 6 | 26526.15 | 22736.7 | 26526.15
BR | 7 | 22 | 7 | 26306.7 | 22548.6 | 26306.7
BR | 7 | 22 | 8 | 26281.85 | 22527.3 | 26281.85
BR | 7 | 22 | 9 | 26693.8 | 22880.4 | 26693.8
BR | 7 | 22 | 10 | 27783.35 | 23814.3 | 27783.35
BR | 7 | 22 | 11 | 29920.8 | 25646.4 | 29920.8
BR | 7 | 22 | 12 | 31682 | 27156 | 31682
BR | 7 | 22 | 13 | 33548.2 | 28755.6 | 33548.2
BR | 7 | 22 | 14 | 33379.15 | 28610.7 | 33379.15
BR | 7 | 22 | 15 | 33331.2 | 28569.6 | 33331.2
BR | 7 | 22 | 16 | 31537.1 | 27031.8 | 31537.1
BR | 7 | 22 | 17 | 31504.2 | 27003.6 | 31504.2
BR | 7 | 22 | 18 | 31504.2 | 27003.6 | 31504.2
BR | 7 | 22 | 19 | 32188.1 | 27589.8 | 32188.1
BR | 7 | 22 | 20 | 33110.7 | 28380.6 | 33110.7
BR | 7 | 22 | 21 | 33786.2 | 28959.6 | 33786.2
BR | 7 | 22 | 22 | 34494.6 | 29566.8 | 34494.6
BR | 7 | 22 | 23 | 34472.55 | 29547.9 | 34472.55
BR | 7 | 22 | 24 | 34450.15 | 29528.7 | 34450.15
BR | 7 | 23 | 1 | 33933.2 | 29085.6 | 33933.2
BR | 7 | 23 | 2 | 32269.3 | 27659.4 | 32269.3
BR | 7 | 23 | 3 | 29601.6 | 25372.8 | 29601.6
BR | 7 | 23 | 4 | 28894.6 | 24766.8 | 28894.6
BR | 7 | 23 | 5 | 26708.5 | 22893 | 26708.5
BR | 7 | 23 | 6 | 25981.2 | 22269.6 | 25981.2
BR | 7 | 23 | 7 | 25847.5 | 22155 | 25847.5
BR | 7 | 23 | 8 | 25847.5 | 22155 | 25847.5
BR | 7 | 23 | 9 | 26259.1 | 22507.8 | 26259.1
BR | 7 | 23 | 10 | 27331.5 | 23427 | 27331.5
BR | 7 | 23 | 11 | 29253.35 | 25074.3 | 29253.35
BR | 7 | 23 | 12 | 31281.95 | 26813.1 | 31281.95
BR | 7 | 23 | 13 | 33072.55 | 28347.9 | 33072.55
BR | 7 | 23 | 14 | 33624.5 | 28821 | 33624.5
BR | 7 | 23 | 15 | 33673.85 | 28863.3 | 33673.85
BR | 7 | 23 | 16 | 33673.85 | 28863.3 | 33673.85
BR | 7 | 23 | 17 | 33663 | 28854 | 33663
BR | 7 | 23 | 18 | 33663 | 28854 | 33663
BR | 7 | 23 | 19 | 33700.8 | 28886.4 | 33700.8
BR | 7 | 23 | 20 | 33827.15 | 28994.7 | 33827.15
BR | 7 | 23 | 21 | 33834.5 | 29001 | 33834.5
BR | 7 | 23 | 22 | 34305.95 | 29405.1 | 34305.95
BR | 7 | 23 | 23 | 34373.5 | 29463 | 34373.5
BR | 7 | 23 | 24 | 34359.15 | 29450.7 | 34359.15
BR | 7 | 24 | 1 | 34098.4 | 29227.2 | 34098.4
BR | 7 | 24 | 2 | 32456.55 | 27819.9 | 32456.55
BR | 7 | 24 | 3 | 29663.55 | 25425.9 | 29663.55
BR | 7 | 24 | 4 | 28549.85 | 24471.3 | 28549.85
BR | 7 | 24 | 5 | 26384.05 | 22614.9 | 26384.05
BR | 7 | 24 | 6 | 25973.85 | 22263.3 | 25973.85
BR | 7 | 24 | 7 | 25847.5 | 22155 | 25847.5
BR | 7 | 24 | 8 | 25847.5 | 22155 | 25847.5
BR | 7 | 24 | 9 | 26259.1 | 22507.8 | 26259.1
BR | 7 | 24 | 10 | 27331.5 | 23427 | 27331.5
BR | 7 | 24 | 11 | 29253.35 | 25074.3 | 29253.35
BR | 7 | 24 | 12 | 31281.95 | 26813.1 | 31281.95
BR | 7 | 24 | 13 | 33189.45 | 28448.1 | 33189.45
BR | 7 | 24 | 14 | 33596.15 | 28796.7 | 33596.15
BR | 7 | 24 | 15 | 33638.5 | 28833 | 33638.5
BR | 7 | 24 | 16 | 33673.85 | 28863.3 | 33673.85
BR | 7 | 24 | 17 | 33640.95 | 28835.1 | 33640.95
BR | 7 | 24 | 18 | 33640.95 | 28835.1 | 33640.95
BR | 7 | 24 | 19 | 33678.4 | 28867.2 | 33678.4
BR | 7 | 24 | 20 | 33827.15 | 28994.7 | 33827.15
BR | 7 | 24 | 21 | 33901.7 | 29058.6 | 33901.7
BR | 7 | 24 | 22 | 34706 | 29748 | 34706
BR | 7 | 24 | 23 | 35434.35 | 30372.3 | 35434.35
BR | 7 | 24 | 24 | 35420 | 30360 | 35420
BR | 7 | 25 | 1 | 34837.25 | 29860.5 | 34837.25
BR | 7 | 25 | 2 | 33138 | 28404 | 33138
BR | 7 | 25 | 3 | 29786.4 | 25531.2 | 29786.4
BR | 7 | 25 | 4 | 28549.85 | 24471.3 | 28549.85
BR | 7 | 25 | 5 | 26384.05 | 22614.9 | 26384.05
BR | 7 | 25 | 6 | 25973.85 | 22263.3 | 25973.85
BR | 7 | 25 | 7 | 25847.5 | 22155 | 25847.5
BR | 7 | 25 | 8 | 25847.5 | 22155 | 25847.5
BR | 7 | 25 | 9 | 26259.1 | 22507.8 | 26259.1
BR | 7 | 25 | 10 | 27331.5 | 23427 | 27331.5
BR | 7 | 25 | 11 | 29253.35 | 25074.3 | 29253.35
BR | 7 | 25 | 12 | 31281.95 | 26813.1 | 31281.95
BR | 7 | 25 | 13 | 33064.85 | 28341.3 | 33064.85
BR | 7 | 25 | 14 | 33624.5 | 28821 | 33624.5
BR | 7 | 25 | 15 | 33673.85 | 28863.3 | 33673.85
BR | 7 | 25 | 16 | 33673.85 | 28863.3 | 33673.85
BR | 7 | 25 | 17 | 33640.95 | 28835.1 | 33640.95
BR | 7 | 25 | 18 | 33640.95 | 28835.1 | 33640.95
BR | 7 | 25 | 19 | 33678.4 | 28867.2 | 33678.4
BR | 7 | 25 | 20 | 33827.15 | 28994.7 | 33827.15
BR | 7 | 25 | 21 | 33834.5 | 29001 | 33834.5
BR | 7 | 25 | 22 | 34373.5 | 29463 | 34373.5
BR | 7 | 25 | 23 | 34574.75 | 29635.5 | 34574.75
BR | 7 | 25 | 24 | 34560.4 | 29623.2 | 34560.4
BR | 7 | 26 | 1 | 34092.45 | 29222.1 | 34092.45
BR | 7 | 26 | 2 | 32453.75 | 27817.5 | 32453.75
BR | 7 | 26 | 3 | 29663.55 | 25425.9 | 29663.55
BR | 7 | 26 | 4 | 28549.85 | 24471.3 | 28549.85
BR | 7 | 26 | 5 | 26384.05 | 22614.9 | 26384.05
BR | 7 | 26 | 6 | 25973.85 | 22263.3 | 25973.85
BR | 7 | 26 | 7 | 25847.5 | 22155 | 25847.5
BR | 7 | 26 | 8 | 25847.5 | 22155 | 25847.5
BR | 7 | 26 | 9 | 26259.1 | 22507.8 | 26259.1
BR | 7 | 26 | 10 | 27331.5 | 23427 | 27331.5
BR | 7 | 26 | 11 | 29253.35 | 25074.3 | 29253.35
BR | 7 | 26 | 12 | 31281.95 | 26813.1 | 31281.95
BR | 7 | 26 | 13 | 33064.85 | 28341.3 | 33064.85
BR | 7 | 26 | 14 | 33624.5 | 28821 | 33624.5
BR | 7 | 26 | 15 | 33673.85 | 28863.3 | 33673.85
BR | 7 | 26 | 16 | 33797.05 | 28968.9 | 33797.05
BR | 7 | 26 | 17 | 33764.15 | 28940.7 | 33764.15
BR | 7 | 26 | 18 | 33764.15 | 28940.7 | 33764.15
BR | 7 | 26 | 19 | 33801.95 | 28973.1 | 33801.95
BR | 7 | 26 | 20 | 33918.15 | 29072.7 | 33918.15
BR | 7 | 26 | 21 | 33856.55 | 29019.9 | 33856.55
BR | 7 | 26 | 22 | 34305.95 | 29405.1 | 34305.95
BR | 7 | 26 | 23 | 34373.5 | 29463 | 34373.5
BR | 7 | 26 | 24 | 34359.15 | 29450.7 | 34359.15
BR | 7 | 27 | 1 | 33902.05 | 29058.9 | 33902.05
BR | 7 | 27 | 2 | 32260.2 | 27651.6 | 32260.2
BR | 7 | 27 | 3 | 29663.55 | 25425.9 | 29663.55
BR | 7 | 27 | 4 | 27689.55 | 23733.9 | 27689.55
BR | 7 | 27 | 5 | 25567.85 | 21915.3 | 25567.85
BR | 7 | 27 | 6 | 25073.65 | 21491.7 | 25073.65
BR | 7 | 27 | 7 | 24785.95 | 21245.1 | 24785.95
BR | 7 | 27 | 8 | 24763.9 | 21226.2 | 24763.9
BR | 7 | 27 | 9 | 24835.3 | 21287.4 | 24835.3
BR | 7 | 27 | 10 | 24896.55 | 21339.9 | 24896.55
BR | 7 | 27 | 11 | 24710.35 | 21180.3 | 24710.35
BR | 7 | 27 | 12 | 25309.2 | 21693.6 | 25309.2
BR | 7 | 27 | 13 | 25973.5 | 22263 | 25973.5
BR | 7 | 27 | 14 | 27389.25 | 23476.5 | 27389.25
BR | 7 | 27 | 15 | 27658.05 | 23706.9 | 27658.05
BR | 7 | 27 | 16 | 27680.45 | 23726.1 | 27680.45
BR | 7 | 27 | 17 | 27647.55 | 23697.9 | 27647.55
BR | 7 | 27 | 18 | 27695.15 | 23738.7 | 27695.15
BR | 7 | 27 | 19 | 27781.6 | 23812.8 | 27781.6
BR | 7 | 27 | 20 | 27994.75 | 23995.5 | 27994.75
BR | 7 | 27 | 21 | 28872.9 | 24748.2 | 28872.9
BR | 7 | 27 | 22 | 30196.95 | 25883.1 | 30196.95
BR | 7 | 27 | 23 | 30582.3 | 26213.4 | 30582.3
BR | 7 | 27 | 24 | 30584.75 | 26215.5 | 30584.75
BR | 7 | 28 | 1 | 30498.3 | 26141.4 | 30498.3
BR | 7 | 28 | 2 | 29897 | 25626 | 29897
BR | 7 | 28 | 3 | 28086.8 | 24074.4 | 28086.8
BR | 7 | 28 | 4 | 27689.55 | 23733.9 | 27689.55
BR | 7 | 28 | 5 | 25567.85 | 21915.3 | 25567.85
BR | 7 | 28 | 6 | 25073.65 | 21491.7 | 25073.65
BR | 7 | 28 | 7 | 24785.95 | 21245.1 | 24785.95
BR | 7 | 28 | 8 | 24763.9 | 21226.2 | 24763.9
BR | 7 | 28 | 9 | 24835.3 | 21287.4 | 24835.3
BR | 7 | 28 | 10 | 24896.55 | 21339.9 | 24896.55
BR | 7 | 28 | 11 | 24710.35 | 21180.3 | 24710.35
BR | 7 | 28 | 12 | 25309.2 | 21693.6 | 25309.2
BR | 7 | 28 | 13 | 26187 | 22446 | 26187
BR | 7 | 28 | 14 | 27389.25 | 23476.5 | 27389.25
BR | 7 | 28 | 15 | 27658.05 | 23706.9 | 27658.05
BR | 7 | 28 | 16 | 27680.45 | 23726.1 | 27680.45
BR | 7 | 28 | 17 | 27510.7 | 23580.6 | 27510.7
BR | 7 | 28 | 18 | 27395.2 | 23481.6 | 27395.2
BR | 7 | 28 | 19 | 27516.3 | 23585.4 | 27516.3
BR | 7 | 28 | 20 | 27729.45 | 23768.1 | 27729.45
BR | 7 | 28 | 21 | 28842.45 | 24722.1 | 28842.45
BR | 7 | 28 | 22 | 30196.95 | 25883.1 | 30196.95
BR | 7 | 28 | 23 | 30582.3 | 26213.4 | 30582.3
BR | 7 | 28 | 24 | 30584.75 | 26215.5 | 30584.75
BR | 7 | 29 | 1 | 30711.8 | 26324.4 | 30711.8
BR | 7 | 29 | 2 | 30345 | 26010 | 30345
BR | 7 | 29 | 3 | 28086.8 | 24074.4 | 28086.8
BR | 7 | 29 | 4 | 28549.85 | 24471.3 | 28549.85
BR | 7 | 29 | 5 | 26384.05 | 22614.9 | 26384.05
BR | 7 | 29 | 6 | 25973.85 | 22263.3 | 25973.85
BR | 7 | 29 | 7 | 25847.5 | 22155 | 25847.5
BR | 7 | 29 | 8 | 25847.5 | 22155 | 25847.5
BR | 7 | 29 | 9 | 26259.1 | 22507.8 | 26259.1
BR | 7 | 29 | 10 | 27367.9 | 23458.2 | 27367.9
BR | 7 | 29 | 11 | 29253.35 | 25074.3 | 29253.35
BR | 7 | 29 | 12 | 31281.95 | 26813.1 | 31281.95
BR | 7 | 29 | 13 | 33064.85 | 28341.3 | 33064.85
BR | 7 | 29 | 14 | 33624.5 | 28821 | 33624.5
BR | 7 | 29 | 15 | 33673.85 | 28863.3 | 33673.85
BR | 7 | 29 | 16 | 33771.5 | 28947 | 33771.5
BR | 7 | 29 | 17 | 33744.55 | 28923.9 | 33744.55
BR | 7 | 29 | 18 | 33744.55 | 28923.9 | 33744.55
BR | 7 | 29 | 19 | 33782 | 28956 | 33782
BR | 7 | 29 | 20 | 33924.8 | 29078.4 | 33924.8
BR | 7 | 29 | 21 | 34000.75 | 29143.5 | 34000.75
BR | 7 | 29 | 22 | 34305.95 | 29405.1 | 34305.95
BR | 7 | 29 | 23 | 34373.5 | 29463 | 34373.5
BR | 7 | 29 | 24 | 34359.15 | 29450.7 | 34359.15
BR | 7 | 30 | 1 | 34098.4 | 29227.2 | 34098.4
BR | 7 | 30 | 2 | 32453.75 | 27817.5 | 32453.75
BR | 7 | 30 | 3 | 29663.55 | 25425.9 | 29663.55
BR | 7 | 30 | 4 | 28549.85 | 24471.3 | 28549.85
BR | 7 | 30 | 5 | 26384.05 | 22614.9 | 26384.05
BR | 7 | 30 | 6 | 25973.85 | 22263.3 | 25973.85
BR | 7 | 30 | 7 | 25847.5 | 22155 | 25847.5
BR | 7 | 30 | 8 | 25847.5 | 22155 | 25847.5
BR | 7 | 30 | 9 | 26259.1 | 22507.8 | 26259.1
BR | 7 | 30 | 10 | 27447.35 | 23526.3 | 27447.35
BR | 7 | 30 | 11 | 29253.35 | 25074.3 | 29253.35
BR | 7 | 30 | 12 | 31281.95 | 26813.1 | 31281.95
BR | 7 | 30 | 13 | 33064.85 | 28341.3 | 33064.85
BR | 7 | 30 | 14 | 33624.5 | 28821 | 33624.5
BR | 7 | 30 | 15 | 33673.85 | 28863.3 | 33673.85
BR | 7 | 30 | 16 | 33494.3 | 28709.4 | 33494.3
BR | 7 | 30 | 17 | 33461.4 | 28681.2 | 33461.4
BR | 7 | 30 | 18 | 33461.4 | 28681.2 | 33461.4
BR | 7 | 30 | 19 | 33533.5 | 28743 | 33533.5
BR | 7 | 30 | 20 | 33682.25 | 28870.5 | 33682.25
BR | 7 | 30 | 21 | 33909.75 | 29065.5 | 33909.75
BR | 7 | 30 | 22 | 34305.95 | 29405.1 | 34305.95
BR | 7 | 30 | 23 | 34305.95 | 29405.1 | 34305.95
BR | 7 | 30 | 24 | 34359.15 | 29450.7 | 34359.15
BR | 7 | 31 | 1 | 33902.05 | 29058.9 | 33902.05
BR | 7 | 31 | 2 | 32260.2 | 27651.6 | 32260.2
BR | 7 | 31 | 3 | 29663.55 | 25425.9 | 29663.55
BR | 7 | 31 | 4 | 28549.85 | 24471.3 | 28549.85
BR | 7 | 31 | 5 | 26384.05 | 22614.9 | 26384.05
BR | 7 | 31 | 6 | 25973.85 | 22263.3 | 25973.85
BR | 7 | 31 | 7 | 25847.5 | 22155 | 25847.5
BR | 7 | 31 | 8 | 25847.5 | 22155 | 25847.5
BR | 7 | 31 | 9 | 26259.1 | 22507.8 | 26259.1
BR | 7 | 31 | 10 | 27447.35 | 23526.3 | 27447.35
BR | 7 | 31 | 11 | 29253.35 | 25074.3 | 29253.35
BR | 7 | 31 | 12 | 31281.95 | 26813.1 | 31281.95
BR | 7 | 31 | 13 | 33064.85 | 28341.3 | 33064.85
BR | 7 | 31 | 14 | 33624.5 | 28821 | 33624.5
BR | 7 | 31 | 15 | 33764.85 | 28941.3 | 33764.85
BR | 7 | 31 | 16 | 33494.3 | 28709.4 | 33494.3
BR | 7 | 31 | 17 | 32816.35 | 28128.3 | 32816.35
BR | 7 | 31 | 18 | 32090.1 | 27505.8 | 32090.1
BR | 7 | 31 | 19 | 31623.9 | 27106.2 | 31623.9
BR | 7 | 31 | 20 | 32384.45 | 27758.1 | 32384.45
BR | 7 | 31 | 21 | 33821.55 | 28989.9 | 33821.55
BR | 7 | 31 | 22 | 34435.1 | 29515.8 | 34435.1
BR | 7 | 31 | 23 | 34305.95 | 29405.1 | 34305.95
BR | 7 | 31 | 24 | 34326.95 | 29423.1 | 34326.95
BR | 8 | 1 | 1 | 33911.15 | 29066.7 | 33911.15
BR | 8 | 1 | 2 | 32260.2 | 27651.6 | 32260.2
BR | 8 | 1 | 3 | 29592.85 | 25365.3 | 29592.85
BR | 8 | 1 | 4 | 28575.4 | 24493.2 | 28575.4
BR | 8 | 1 | 5 | 26409.25 | 22636.5 | 26409.25
BR | 8 | 1 | 6 | 25999.05 | 22284.9 | 25999.05
BR | 8 | 1 | 7 | 25873.05 | 22176.9 | 25873.05
BR | 8 | 1 | 8 | 25873.05 | 22176.9 | 25873.05
BR | 8 | 1 | 9 | 26284.65 | 22529.7 | 26284.65
BR | 8 | 1 | 10 | 27472.9 | 23548.2 | 27472.9
BR | 8 | 1 | 11 | 29278.9 | 25096.2 | 29278.9
BR | 8 | 1 | 12 | 31307.5 | 26835 | 31307.5
BR | 8 | 1 | 13 | 33132.05 | 28398.9 | 33132.05
BR | 8 | 1 | 14 | 33816.3 | 28985.4 | 33816.3
BR | 8 | 1 | 15 | 33782.35 | 28956.3 | 33782.35
BR | 8 | 1 | 16 | 31782.45 | 27242.1 | 31782.45
BR | 8 | 1 | 17 | 31581.55 | 27069.9 | 31581.55
BR | 8 | 1 | 18 | 31634.4 | 27115.2 | 31634.4
BR | 8 | 1 | 19 | 31671.85 | 27147.3 | 31671.85
BR | 8 | 1 | 20 | 32020.45 | 27446.1 | 32020.45
BR | 8 | 1 | 21 | 32468.45 | 27830.1 | 32468.45
BR | 8 | 1 | 22 | 34513.85 | 29583.3 | 34513.85
BR | 8 | 1 | 23 | 34331.5 | 29427 | 34331.5
BR | 8 | 1 | 24 | 34352.15 | 29444.7 | 34352.15
BR | 8 | 2 | 1 | 33936.7 | 29088.6 | 33936.7
BR | 8 | 2 | 2 | 32039.35 | 27462.3 | 32039.35
BR | 8 | 2 | 3 | 29245.65 | 25067.7 | 29245.65
BR | 8 | 2 | 4 | 28575.4 | 24493.2 | 28575.4
BR | 8 | 2 | 5 | 26409.25 | 22636.5 | 26409.25
BR | 8 | 2 | 6 | 25999.05 | 22284.9 | 25999.05
BR | 8 | 2 | 7 | 25873.05 | 22176.9 | 25873.05
BR | 8 | 2 | 8 | 25873.05 | 22176.9 | 25873.05
BR | 8 | 2 | 9 | 26284.65 | 22529.7 | 26284.65
BR | 8 | 2 | 10 | 27357.05 | 23448.9 | 27357.05
BR | 8 | 2 | 11 | 29278.9 | 25096.2 | 29278.9
BR | 8 | 2 | 12 | 31307.5 | 26835 | 31307.5
BR | 8 | 2 | 13 | 33280.1 | 28525.8 | 33280.1
BR | 8 | 2 | 14 | 33747.7 | 28926.6 | 33747.7
BR | 8 | 2 | 15 | 33574.1 | 28777.8 | 33574.1
BR | 8 | 2 | 16 | 31584 | 27072 | 31584
BR | 8 | 2 | 17 | 31583.3 | 27071.4 | 31583.3
BR | 8 | 2 | 18 | 31583.3 | 27071.4 | 31583.3
BR | 8 | 2 | 19 | 31620.75 | 27103.5 | 31620.75
BR | 8 | 2 | 20 | 32022.2 | 27447.6 | 32022.2
BR | 8 | 2 | 21 | 32447.1 | 27811.8 | 32447.1
BR | 8 | 2 | 22 | 34519.8 | 29588.4 | 34519.8
BR | 8 | 2 | 23 | 34353.9 | 29446.2 | 34353.9
BR | 8 | 2 | 24 | 34352.15 | 29444.7 | 34352.15
BR | 8 | 3 | 1 | 33936.7 | 29088.6 | 33936.7
BR | 8 | 3 | 2 | 32039.35 | 27462.3 | 32039.35
BR | 8 | 3 | 3 | 29245.65 | 25067.7 | 29245.65
BR | 8 | 3 | 4 | 27715.1 | 23755.8 | 27715.1
BR | 8 | 3 | 5 | 25593.05 | 21936.9 | 25593.05
BR | 8 | 3 | 6 | 25099.2 | 21513.6 | 25099.2
BR | 8 | 3 | 7 | 24811.5 | 21267 | 24811.5
BR | 8 | 3 | 8 | 24789.45 | 21248.1 | 24789.45
BR | 8 | 3 | 9 | 24860.85 | 21309.3 | 24860.85
BR | 8 | 3 | 10 | 24922.1 | 21361.8 | 24922.1
BR | 8 | 3 | 11 | 24735.9 | 21202.2 | 24735.9
BR | 8 | 3 | 12 | 25381.65 | 21755.7 | 25381.65
BR | 8 | 3 | 13 | 26391.75 | 22621.5 | 26391.75
BR | 8 | 3 | 14 | 27437.55 | 23517.9 | 27437.55
BR | 8 | 3 | 15 | 27351.1 | 23443.8 | 27351.1
BR | 8 | 3 | 16 | 26647.6 | 22840.8 | 26647.6
BR | 8 | 3 | 17 | 26596.5 | 22797 | 26596.5
BR | 8 | 3 | 18 | 26212.2 | 22467.6 | 26212.2
BR | 8 | 3 | 19 | 26108.6 | 22378.8 | 26108.6
BR | 8 | 3 | 20 | 26764.15 | 22940.7 | 26764.15
BR | 8 | 3 | 21 | 27925.8 | 23936.4 | 27925.8
BR | 8 | 3 | 22 | 29647.45 | 25412.1 | 29647.45
BR | 8 | 3 | 23 | 30675.4 | 26293.2 | 30675.4
BR | 8 | 3 | 24 | 30647.05 | 26268.9 | 30647.05
BR | 8 | 4 | 1 | 30394.7 | 26052.6 | 30394.7
BR | 8 | 4 | 2 | 29279.95 | 25097.1 | 29279.95
BR | 8 | 4 | 3 | 27242.25 | 23350.5 | 27242.25
BR | 8 | 4 | 4 | 27715.1 | 23755.8 | 27715.1
BR | 8 | 4 | 5 | 25593.05 | 21936.9 | 25593.05
BR | 8 | 4 | 6 | 25099.2 | 21513.6 | 25099.2
BR | 8 | 4 | 7 | 24811.5 | 21267 | 24811.5
BR | 8 | 4 | 8 | 24789.45 | 21248.1 | 24789.45
BR | 8 | 4 | 9 | 24860.85 | 21309.3 | 24860.85
BR | 8 | 4 | 10 | 24922.1 | 21361.8 | 24922.1
BR | 8 | 4 | 11 | 24735.9 | 21202.2 | 24735.9
BR | 8 | 4 | 12 | 25543.7 | 21894.6 | 25543.7
BR | 8 | 4 | 13 | 26406.1 | 22633.8 | 26406.1
BR | 8 | 4 | 14 | 27452.95 | 23531.1 | 27452.95
BR | 8 | 4 | 15 | 27351.1 | 23443.8 | 27351.1
BR | 8 | 4 | 16 | 26647.6 | 22840.8 | 26647.6
BR | 8 | 4 | 17 | 26567.45 | 22772.1 | 26567.45
BR | 8 | 4 | 18 | 26644.1 | 22837.8 | 26644.1
BR | 8 | 4 | 19 | 26730.2 | 22911.6 | 26730.2
BR | 8 | 4 | 20 | 27196.05 | 23310.9 | 27196.05
BR | 8 | 4 | 21 | 27925.8 | 23936.4 | 27925.8
BR | 8 | 4 | 22 | 29794.45 | 25538.1 | 29794.45
BR | 8 | 4 | 23 | 30675.4 | 26293.2 | 30675.4
BR | 8 | 4 | 24 | 30647.05 | 26268.9 | 30647.05
BR | 8 | 5 | 1 | 30463.65 | 26111.7 | 30463.65
BR | 8 | 5 | 2 | 29279.95 | 25097.1 | 29279.95
BR | 8 | 5 | 3 | 27242.25 | 23350.5 | 27242.25
BR | 8 | 5 | 4 | 28583.1 | 24499.8 | 28583.1
BR | 8 | 5 | 5 | 26409.25 | 22636.5 | 26409.25
BR | 8 | 5 | 6 | 25999.05 | 22284.9 | 25999.05
BR | 8 | 5 | 7 | 25873.05 | 22176.9 | 25873.05
BR | 8 | 5 | 8 | 25873.05 | 22176.9 | 25873.05
BR | 8 | 5 | 9 | 26284.65 | 22529.7 | 26284.65
BR | 8 | 5 | 10 | 27357.05 | 23448.9 | 27357.05
BR | 8 | 5 | 11 | 29278.9 | 25096.2 | 29278.9
BR | 8 | 5 | 12 | 31467.1 | 26971.8 | 31467.1
BR | 8 | 5 | 13 | 33302.15 | 28544.7 | 33302.15
BR | 8 | 5 | 14 | 33773.25 | 28948.5 | 33773.25
BR | 8 | 5 | 15 | 33764.5 | 28941 | 33764.5
BR | 8 | 5 | 16 | 33639.55 | 28833.9 | 33639.55
BR | 8 | 5 | 17 | 33541.55 | 28749.9 | 33541.55
BR | 8 | 5 | 18 | 33636.75 | 28831.5 | 33636.75
BR | 8 | 5 | 19 | 33674.2 | 28863.6 | 33674.2
BR | 8 | 5 | 20 | 33798.8 | 28970.4 | 33798.8
BR | 8 | 5 | 21 | 33972.4 | 29119.2 | 33972.4
BR | 8 | 5 | 22 | 34497.75 | 29569.5 | 34497.75
BR | 8 | 5 | 23 | 34353.9 | 29446.2 | 34353.9
BR | 8 | 5 | 24 | 34352.15 | 29444.7 | 34352.15
BR | 8 | 6 | 1 | 33936.7 | 29088.6 | 33936.7
BR | 8 | 6 | 2 | 32039.35 | 27462.3 | 32039.35
BR | 8 | 6 | 3 | 29245.65 | 25067.7 | 29245.65
BR | 8 | 6 | 4 | 28920.15 | 24788.7 | 28920.15
BR | 8 | 6 | 5 | 26416.95 | 22643.1 | 26416.95
BR | 8 | 6 | 6 | 25999.05 | 22284.9 | 25999.05
BR | 8 | 6 | 7 | 25873.05 | 22176.9 | 25873.05
BR | 8 | 6 | 8 | 25873.05 | 22176.9 | 25873.05
BR | 8 | 6 | 9 | 26284.65 | 22529.7 | 26284.65
BR | 8 | 6 | 10 | 27357.05 | 23448.9 | 27357.05
BR | 8 | 6 | 11 | 29278.9 | 25096.2 | 29278.9
BR | 8 | 6 | 12 | 31382.75 | 26899.5 | 31382.75
BR | 8 | 6 | 13 | 33302.15 | 28544.7 | 33302.15
BR | 8 | 6 | 14 | 33816.3 | 28985.4 | 33816.3
BR | 8 | 6 | 15 | 33770.8 | 28946.4 | 33770.8
BR | 8 | 6 | 16 | 31804.15 | 27260.7 | 31804.15
BR | 8 | 6 | 17 | 31531.85 | 27027.3 | 31531.85
BR | 8 | 6 | 18 | 31634.4 | 27115.2 | 31634.4
BR | 8 | 6 | 19 | 31819.55 | 27273.9 | 31819.55
BR | 8 | 6 | 20 | 32715.55 | 28041.9 | 32715.55
BR | 8 | 6 | 21 | 33912.55 | 29067.9 | 33912.55
BR | 8 | 6 | 22 | 34513.85 | 29583.3 | 34513.85
BR | 8 | 6 | 23 | 34331.5 | 29427 | 34331.5
BR | 8 | 6 | 24 | 34352.15 | 29444.7 | 34352.15
BR | 8 | 7 | 1 | 33936.7 | 29088.6 | 33936.7
BR | 8 | 7 | 2 | 32039.35 | 27462.3 | 32039.35
BR | 8 | 7 | 3 | 29245.65 | 25067.7 | 29245.65
BR | 8 | 7 | 4 | 28575.4 | 24493.2 | 28575.4
BR | 8 | 7 | 5 | 26409.25 | 22636.5 | 26409.25
BR | 8 | 7 | 6 | 25999.05 | 22284.9 | 25999.05
BR | 8 | 7 | 7 | 25873.05 | 22176.9 | 25873.05
BR | 8 | 7 | 8 | 25873.05 | 22176.9 | 25873.05
BR | 8 | 7 | 9 | 26284.65 | 22529.7 | 26284.65
BR | 8 | 7 | 10 | 27357.05 | 23448.9 | 27357.05
BR | 8 | 7 | 11 | 29278.9 | 25096.2 | 29278.9
BR | 8 | 7 | 12 | 31314.85 | 26841.3 | 31314.85
BR | 8 | 7 | 13 | 33230.4 | 28483.2 | 33230.4
BR | 8 | 7 | 14 | 33741.05 | 28920.9 | 33741.05
BR | 8 | 7 | 15 | 33833.45 | 29000.1 | 33833.45
BR | 8 | 7 | 16 | 33637.45 | 28832.1 | 33637.45
BR | 8 | 7 | 17 | 33093.9 | 28366.2 | 33093.9
BR | 8 | 7 | 18 | 32367.65 | 27743.7 | 32367.65
BR | 8 | 7 | 19 | 32405.1 | 27775.8 | 32405.1
BR | 8 | 7 | 20 | 32928 | 28224 | 32928
BR | 8 | 7 | 21 | 34007.75 | 29149.5 | 34007.75
BR | 8 | 7 | 22 | 34513.85 | 29583.3 | 34513.85
BR | 8 | 7 | 23 | 34455.05 | 29532.9 | 34455.05
BR | 8 | 7 | 24 | 34374.55 | 29463.9 | 34374.55
BR | 8 | 8 | 1 | 33958.75 | 29107.5 | 33958.75
BR | 8 | 8 | 2 | 32039.35 | 27462.3 | 32039.35
BR | 8 | 8 | 3 | 29293.6 | 25108.8 | 29293.6
BR | 8 | 8 | 4 | 28583.1 | 24499.8 | 28583.1
BR | 8 | 8 | 5 | 26409.25 | 22636.5 | 26409.25
BR | 8 | 8 | 6 | 25999.05 | 22284.9 | 25999.05
BR | 8 | 8 | 7 | 25873.05 | 22176.9 | 25873.05
BR | 8 | 8 | 8 | 25873.05 | 22176.9 | 25873.05
BR | 8 | 8 | 9 | 26284.65 | 22529.7 | 26284.65
BR | 8 | 8 | 10 | 27357.05 | 23448.9 | 27357.05
BR | 8 | 8 | 11 | 29931.3 | 25655.4 | 29931.3
BR | 8 | 8 | 12 | 31563.35 | 27054.3 | 31563.35
BR | 8 | 8 | 13 | 33446.35 | 28668.3 | 33446.35
BR | 8 | 8 | 14 | 33747.7 | 28926.6 | 33747.7
BR | 8 | 8 | 15 | 33770.8 | 28946.4 | 33770.8
BR | 8 | 8 | 16 | 31635.1 | 27115.8 | 31635.1
BR | 8 | 8 | 17 | 31634.4 | 27115.2 | 31634.4
BR | 8 | 8 | 18 | 31634.4 | 27115.2 | 31634.4
BR | 8 | 8 | 19 | 31671.85 | 27147.3 | 31671.85
BR | 8 | 8 | 20 | 32072.95 | 27491.1 | 32072.95
BR | 8 | 8 | 21 | 32196.85 | 27597.3 | 32196.85
BR | 8 | 8 | 22 | 34567.75 | 29629.5 | 34567.75
BR | 8 | 8 | 23 | 34455.05 | 29532.9 | 34455.05
BR | 8 | 8 | 24 | 34475.7 | 29550.6 | 34475.7
BR | 8 | 9 | 1 | 34059.9 | 29194.2 | 34059.9
BR | 8 | 9 | 2 | 32130.35 | 27540.3 | 32130.35
BR | 8 | 9 | 3 | 29316 | 25128 | 29316
BR | 8 | 9 | 4 | 29054.9 | 24904.2 | 29054.9
BR | 8 | 9 | 5 | 26754.35 | 22932.3 | 26754.35
BR | 8 | 9 | 6 | 25999.05 | 22284.9 | 25999.05
BR | 8 | 9 | 7 | 25873.05 | 22176.9 | 25873.05
BR | 8 | 9 | 8 | 25873.05 | 22176.9 | 25873.05
BR | 8 | 9 | 9 | 26284.65 | 22529.7 | 26284.65
BR | 8 | 9 | 10 | 27357.05 | 23448.9 | 27357.05
BR | 8 | 9 | 11 | 29931.3 | 25655.4 | 29931.3
BR | 8 | 9 | 12 | 31563.35 | 27054.3 | 31563.35
BR | 8 | 9 | 13 | 33506.9 | 28720.2 | 33506.9
BR | 8 | 9 | 14 | 33747.7 | 28926.6 | 33747.7
BR | 8 | 9 | 15 | 33785.85 | 28959.3 | 33785.85
BR | 8 | 9 | 16 | 31584 | 27072 | 31584
BR | 8 | 9 | 17 | 31583.3 | 27071.4 | 31583.3
BR | 8 | 9 | 18 | 31583.3 | 27071.4 | 31583.3
BR | 8 | 9 | 19 | 31620.75 | 27103.5 | 31620.75
BR | 8 | 9 | 20 | 32022.2 | 27447.6 | 32022.2
BR | 8 | 9 | 21 | 32299.4 | 27685.2 | 32299.4
BR | 8 | 9 | 22 | 34444.2 | 29523.6 | 34444.2
BR | 8 | 9 | 23 | 34513.85 | 29583.3 | 34513.85
BR | 8 | 9 | 24 | 34518.75 | 29587.5 | 34518.75
BR | 8 | 10 | 1 | 34102.95 | 29231.1 | 34102.95
BR | 8 | 10 | 2 | 32162.55 | 27567.9 | 32162.55
BR | 8 | 10 | 3 | 29316 | 25128 | 29316
BR | 8 | 10 | 4 | 28242.2 | 24207.6 | 28242.2
BR | 8 | 10 | 5 | 26026 | 22308 | 26026
BR | 8 | 10 | 6 | 25463.2 | 21825.6 | 25463.2
BR | 8 | 10 | 7 | 24811.5 | 21267 | 24811.5
BR | 8 | 10 | 8 | 24789.45 | 21248.1 | 24789.45
BR | 8 | 10 | 9 | 24860.85 | 21309.3 | 24860.85
BR | 8 | 10 | 10 | 24922.1 | 21361.8 | 24922.1
BR | 8 | 10 | 11 | 25594.8 | 21938.4 | 25594.8
BR | 8 | 10 | 12 | 25860.8 | 22166.4 | 25860.8
BR | 8 | 10 | 13 | 26406.1 | 22633.8 | 26406.1
BR | 8 | 10 | 14 | 27437.55 | 23517.9 | 27437.55
BR | 8 | 10 | 15 | 27460.3 | 23537.4 | 27460.3
BR | 8 | 10 | 16 | 26647.6 | 22840.8 | 26647.6
BR | 8 | 10 | 17 | 26646.9 | 22840.2 | 26646.9
BR | 8 | 10 | 18 | 26694.5 | 22881 | 26694.5
BR | 8 | 10 | 19 | 26780.95 | 22955.1 | 26780.95
BR | 8 | 10 | 20 | 27344.8 | 23438.4 | 27344.8
BR | 8 | 10 | 21 | 28396.9 | 24340.2 | 28396.9
BR | 8 | 10 | 22 | 30337.65 | 26003.7 | 30337.65
BR | 8 | 10 | 23 | 30676.8 | 26294.4 | 30676.8
BR | 8 | 10 | 24 | 30647.05 | 26268.9 | 30647.05
BR | 8 | 11 | 1 | 30463.65 | 26111.7 | 30463.65
BR | 8 | 11 | 2 | 29408.4 | 25207.2 | 29408.4
BR | 8 | 11 | 3 | 27702.5 | 23745 | 27702.5
BR | 8 | 11 | 4 | 28032.2 | 24027.6 | 28032.2
BR | 8 | 11 | 5 | 25593.05 | 21936.9 | 25593.05
BR | 8 | 11 | 6 | 25099.2 | 21513.6 | 25099.2
BR | 8 | 11 | 7 | 24811.5 | 21267 | 24811.5
BR | 8 | 11 | 8 | 24789.45 | 21248.1 | 24789.45
BR | 8 | 11 | 9 | 24860.85 | 21309.3 | 24860.85
BR | 8 | 11 | 10 | 24922.1 | 21361.8 | 24922.1
BR | 8 | 11 | 11 | 24735.9 | 21202.2 | 24735.9
BR | 8 | 11 | 12 | 25381.65 | 21755.7 | 25381.65
BR | 8 | 11 | 13 | 26053.3 | 22331.4 | 26053.3
BR | 8 | 11 | 14 | 27414.8 | 23498.4 | 27414.8
BR | 8 | 11 | 15 | 27651.05 | 23700.9 | 27651.05
BR | 8 | 11 | 16 | 27673.8 | 23720.4 | 27673.8
BR | 8 | 11 | 17 | 27673.1 | 23719.8 | 27673.1
BR | 8 | 11 | 18 | 27720.7 | 23760.6 | 27720.7
BR | 8 | 11 | 19 | 27807.15 | 23834.7 | 27807.15
BR | 8 | 11 | 20 | 28020.3 | 24017.4 | 28020.3
BR | 8 | 11 | 21 | 28897.05 | 24768.9 | 28897.05
BR | 8 | 11 | 22 | 30222.15 | 25904.7 | 30222.15
BR | 8 | 11 | 23 | 30607.85 | 26235.3 | 30607.85
BR | 8 | 11 | 24 | 30578.1 | 26209.8 | 30578.1
BR | 8 | 12 | 1 | 30394.7 | 26052.6 | 30394.7
BR | 8 | 12 | 2 | 29279.95 | 25097.1 | 29279.95
BR | 8 | 12 | 3 | 27242.25 | 23350.5 | 27242.25
BR | 8 | 12 | 4 | 28575.4 | 24493.2 | 28575.4
BR | 8 | 12 | 5 | 26409.25 | 22636.5 | 26409.25
BR | 8 | 12 | 6 | 25999.05 | 22284.9 | 25999.05
BR | 8 | 12 | 7 | 25873.05 | 22176.9 | 25873.05
BR | 8 | 12 | 8 | 25873.05 | 22176.9 | 25873.05
BR | 8 | 12 | 9 | 26284.65 | 22529.7 | 26284.65
BR | 8 | 12 | 10 | 27357.05 | 23448.9 | 27357.05
BR | 8 | 12 | 11 | 29278.9 | 25096.2 | 29278.9
BR | 8 | 12 | 12 | 31307.5 | 26835 | 31307.5
BR | 8 | 12 | 13 | 33118.05 | 28386.9 | 33118.05
BR | 8 | 12 | 14 | 33650.05 | 28842.9 | 33650.05
BR | 8 | 12 | 15 | 33790.4 | 28963.2 | 33790.4
BR | 8 | 12 | 16 | 32581.15 | 27926.7 | 32581.15
BR | 8 | 12 | 17 | 31781.75 | 27241.5 | 31781.75
BR | 8 | 12 | 18 | 31781.75 | 27241.5 | 31781.75
BR | 8 | 12 | 19 | 31819.55 | 27273.9 | 31819.55
BR | 8 | 12 | 20 | 32242.35 | 27636.3 | 32242.35
BR | 8 | 12 | 21 | 32941.65 | 28235.7 | 32941.65
BR | 8 | 12 | 22 | 34513.85 | 29583.3 | 34513.85
BR | 8 | 12 | 23 | 34422.5 | 29505 | 34422.5
BR | 8 | 12 | 24 | 34374.55 | 29463.9 | 34374.55
BR | 8 | 13 | 1 | 33958.75 | 29107.5 | 33958.75
BR | 8 | 13 | 2 | 32061.4 | 27481.2 | 32061.4
BR | 8 | 13 | 3 | 29316 | 25128 | 29316
BR | 8 | 13 | 4 | 28920.15 | 24788.7 | 28920.15
BR | 8 | 13 | 5 | 26416.95 | 22643.1 | 26416.95
BR | 8 | 13 | 6 | 25999.05 | 22284.9 | 25999.05
BR | 8 | 13 | 7 | 25873.05 | 22176.9 | 25873.05
BR | 8 | 13 | 8 | 25873.05 | 22176.9 | 25873.05
BR | 8 | 13 | 9 | 26284.65 | 22529.7 | 26284.65
BR | 8 | 13 | 10 | 27357.05 | 23448.9 | 27357.05
BR | 8 | 13 | 11 | 29755.95 | 25505.1 | 29755.95
BR | 8 | 13 | 12 | 31563.35 | 27054.3 | 31563.35
BR | 8 | 13 | 13 | 33446.35 | 28668.3 | 33446.35
BR | 8 | 13 | 14 | 33747.7 | 28926.6 | 33747.7
BR | 8 | 13 | 15 | 33574.1 | 28777.8 | 33574.1
BR | 8 | 13 | 16 | 31584 | 27072 | 31584
BR | 8 | 13 | 17 | 31510.15 | 27008.7 | 31510.15
BR | 8 | 13 | 18 | 31510.15 | 27008.7 | 31510.15
BR | 8 | 13 | 19 | 31547.95 | 27041.1 | 31547.95
BR | 8 | 13 | 20 | 31883.6 | 27328.8 | 31883.6
BR | 8 | 13 | 21 | 32248.3 | 27641.4 | 32248.3
BR | 8 | 13 | 22 | 34479.55 | 29553.9 | 34479.55
BR | 8 | 13 | 23 | 34478.5 | 29553 | 34478.5
BR | 8 | 13 | 24 | 34500.9 | 29572.2 | 34500.9
BR | 8 | 14 | 1 | 34085.45 | 29216.1 | 34085.45
BR | 8 | 14 | 2 | 32728.5 | 28053 | 32728.5
BR | 8 | 14 | 3 | 32683 | 28014 | 32683
BR | 8 | 14 | 4 | 29638.7 | 25404.6 | 29638.7
BR | 8 | 14 | 5 | 26989.55 | 23133.9 | 26989.55
BR | 8 | 14 | 6 | 26458.6 | 22678.8 | 26458.6
BR | 8 | 14 | 7 | 26307.4 | 22549.2 | 26307.4
BR | 8 | 14 | 8 | 26217.8 | 22472.4 | 26217.8
BR | 8 | 14 | 9 | 26292.35 | 22536.3 | 26292.35
BR | 8 | 14 | 10 | 27357.05 | 23448.9 | 27357.05
BR | 8 | 14 | 11 | 29755.95 | 25505.1 | 29755.95
BR | 8 | 14 | 12 | 31467.1 | 26971.8 | 31467.1
BR | 8 | 14 | 13 | 33280.1 | 28525.8 | 33280.1
BR | 8 | 14 | 14 | 33672.1 | 28861.8 | 33672.1
BR | 8 | 14 | 15 | 33758.2 | 28935.6 | 33758.2
BR | 8 | 14 | 16 | 33764.5 | 28941 | 33764.5
BR | 8 | 14 | 17 | 33763.8 | 28940.4 | 33763.8
BR | 8 | 14 | 18 | 33763.8 | 28940.4 | 33763.8
BR | 8 | 14 | 19 | 33870.2 | 29031.6 | 33870.2
BR | 8 | 14 | 20 | 34018.95 | 29159.1 | 34018.95
BR | 8 | 14 | 21 | 34026.3 | 29165.4 | 34026.3
BR | 8 | 14 | 22 | 34331.5 | 29427 | 34331.5
BR | 8 | 14 | 23 | 34331.5 | 29427 | 34331.5
BR | 8 | 14 | 24 | 34352.15 | 29444.7 | 34352.15
BR | 8 | 15 | 1 | 33936.7 | 29088.6 | 33936.7
BR | 8 | 15 | 2 | 32039.35 | 27462.3 | 32039.35
BR | 8 | 15 | 3 | 29245.65 | 25067.7 | 29245.65
BR | 8 | 15 | 4 | 28575.4 | 24493.2 | 28575.4
BR | 8 | 15 | 5 | 26409.25 | 22636.5 | 26409.25
BR | 8 | 15 | 6 | 25999.05 | 22284.9 | 25999.05
BR | 8 | 15 | 7 | 25873.05 | 22176.9 | 25873.05
BR | 8 | 15 | 8 | 25873.05 | 22176.9 | 25873.05
BR | 8 | 15 | 9 | 26284.65 | 22529.7 | 26284.65
BR | 8 | 15 | 10 | 27357.05 | 23448.9 | 27357.05
BR | 8 | 15 | 11 | 29278.9 | 25096.2 | 29278.9
BR | 8 | 15 | 12 | 31307.5 | 26835 | 31307.5
BR | 8 | 15 | 13 | 33090.4 | 28363.2 | 33090.4
BR | 8 | 15 | 14 | 33650.05 | 28842.9 | 33650.05
BR | 8 | 15 | 15 | 33667.2 | 28857.6 | 33667.2
BR | 8 | 15 | 16 | 33667.2 | 28857.6 | 33667.2
BR | 8 | 15 | 17 | 33666.5 | 28857 | 33666.5
BR | 8 | 15 | 18 | 33666.5 | 28857 | 33666.5
BR | 8 | 15 | 19 | 33703.95 | 28889.1 | 33703.95
BR | 8 | 15 | 20 | 33852.7 | 29016.6 | 33852.7
BR | 8 | 15 | 21 | 33860.05 | 29022.9 | 33860.05
BR | 8 | 15 | 22 | 34398.7 | 29484.6 | 34398.7
BR | 8 | 15 | 23 | 34658.4 | 29707.2 | 34658.4
BR | 8 | 15 | 24 | 34897.1 | 29911.8 | 34897.1
BR | 8 | 16 | 1 | 34335.35 | 29430.3 | 34335.35
BR | 8 | 16 | 2 | 32769.45 | 28088.1 | 32769.45
BR | 8 | 16 | 3 | 29430.45 | 25226.1 | 29430.45
BR | 8 | 16 | 4 | 28575.4 | 24493.2 | 28575.4
BR | 8 | 16 | 5 | 26409.25 | 22636.5 | 26409.25
BR | 8 | 16 | 6 | 25999.05 | 22284.9 | 25999.05
BR | 8 | 16 | 7 | 25873.05 | 22176.9 | 25873.05
BR | 8 | 16 | 8 | 25873.05 | 22176.9 | 25873.05
BR | 8 | 16 | 9 | 26284.65 | 22529.7 | 26284.65
BR | 8 | 16 | 10 | 27472.9 | 23548.2 | 27472.9
BR | 8 | 16 | 11 | 29278.9 | 25096.2 | 29278.9
BR | 8 | 16 | 12 | 31307.5 | 26835 | 31307.5
BR | 8 | 16 | 13 | 33090.4 | 28363.2 | 33090.4
BR | 8 | 16 | 14 | 33650.05 | 28842.9 | 33650.05
BR | 8 | 16 | 15 | 33667.2 | 28857.6 | 33667.2
BR | 8 | 16 | 16 | 33764.5 | 28941 | 33764.5
BR | 8 | 16 | 17 | 33770.1 | 28945.8 | 33770.1
BR | 8 | 16 | 18 | 33770.1 | 28945.8 | 33770.1
BR | 8 | 16 | 19 | 33801.6 | 28972.8 | 33801.6
BR | 8 | 16 | 20 | 33950.35 | 29100.3 | 33950.35
BR | 8 | 16 | 21 | 34026.3 | 29165.4 | 34026.3
BR | 8 | 16 | 22 | 34331.5 | 29427 | 34331.5
BR | 8 | 16 | 23 | 34331.5 | 29427 | 34331.5
BR | 8 | 16 | 24 | 34352.15 | 29444.7 | 34352.15
BR | 8 | 17 | 1 | 33936.7 | 29088.6 | 33936.7
BR | 8 | 17 | 2 | 32039.35 | 27462.3 | 32039.35
BR | 8 | 17 | 3 | 29245.65 | 25067.7 | 29245.65
BR | 8 | 17 | 4 | 27715.1 | 23755.8 | 27715.1
BR | 8 | 17 | 5 | 25593.05 | 21936.9 | 25593.05
BR | 8 | 17 | 6 | 25099.2 | 21513.6 | 25099.2
BR | 8 | 17 | 7 | 24811.5 | 21267 | 24811.5
BR | 8 | 17 | 8 | 24789.45 | 21248.1 | 24789.45
BR | 8 | 17 | 9 | 24860.85 | 21309.3 | 24860.85
BR | 8 | 17 | 10 | 24922.1 | 21361.8 | 24922.1
BR | 8 | 17 | 11 | 25053 | 21474 | 25053
BR | 8 | 17 | 12 | 25381.65 | 21755.7 | 25381.65
BR | 8 | 17 | 13 | 26053.3 | 22331.4 | 26053.3
BR | 8 | 17 | 14 | 27414.8 | 23498.4 | 27414.8
BR | 8 | 17 | 15 | 27651.05 | 23700.9 | 27651.05
BR | 8 | 17 | 16 | 27673.8 | 23720.4 | 27673.8
BR | 8 | 17 | 17 | 27719.3 | 23759.4 | 27719.3
BR | 8 | 17 | 18 | 27720.7 | 23760.6 | 27720.7
BR | 8 | 17 | 19 | 27807.15 | 23834.7 | 27807.15
BR | 8 | 17 | 20 | 28020.3 | 24017.4 | 28020.3
BR | 8 | 17 | 21 | 28898.45 | 24770.1 | 28898.45
BR | 8 | 17 | 22 | 30222.15 | 25904.7 | 30222.15
BR | 8 | 17 | 23 | 30607.85 | 26235.3 | 30607.85
BR | 8 | 17 | 24 | 30578.1 | 26209.8 | 30578.1
BR | 8 | 18 | 1 | 30394.7 | 26052.6 | 30394.7
BR | 8 | 18 | 2 | 29279.95 | 25097.1 | 29279.95
BR | 8 | 18 | 3 | 27242.25 | 23350.5 | 27242.25
BR | 8 | 18 | 4 | 27715.1 | 23755.8 | 27715.1
BR | 8 | 18 | 5 | 25593.05 | 21936.9 | 25593.05
BR | 8 | 18 | 6 | 25099.2 | 21513.6 | 25099.2
BR | 8 | 18 | 7 | 24811.5 | 21267 | 24811.5
BR | 8 | 18 | 8 | 24789.45 | 21248.1 | 24789.45
BR | 8 | 18 | 9 | 24860.85 | 21309.3 | 24860.85
BR | 8 | 18 | 10 | 24922.1 | 21361.8 | 24922.1
BR | 8 | 18 | 11 | 24735.9 | 21202.2 | 24735.9
BR | 8 | 18 | 12 | 25334.75 | 21715.5 | 25334.75
BR | 8 | 18 | 13 | 26045.95 | 22325.1 | 26045.95
BR | 8 | 18 | 14 | 27414.8 | 23498.4 | 27414.8
BR | 8 | 18 | 15 | 27651.05 | 23700.9 | 27651.05
BR | 8 | 18 | 16 | 27720 | 23760 | 27720
BR | 8 | 18 | 17 | 27719.3 | 23759.4 | 27719.3
BR | 8 | 18 | 18 | 27766.9 | 23800.2 | 27766.9
BR | 8 | 18 | 19 | 27784.4 | 23815.2 | 27784.4
BR | 8 | 18 | 20 | 27997.55 | 23997.9 | 27997.55
BR | 8 | 18 | 21 | 28829.5 | 24711 | 28829.5
BR | 8 | 18 | 22 | 30222.15 | 25904.7 | 30222.15
BR | 8 | 18 | 23 | 30607.85 | 26235.3 | 30607.85
BR | 8 | 18 | 24 | 30578.1 | 26209.8 | 30578.1
BR | 8 | 19 | 1 | 30394.7 | 26052.6 | 30394.7
BR | 8 | 19 | 2 | 29279.95 | 25097.1 | 29279.95
BR | 8 | 19 | 3 | 27242.25 | 23350.5 | 27242.25
BR | 8 | 19 | 4 | 28575.4 | 24493.2 | 28575.4
BR | 8 | 19 | 5 | 26409.25 | 22636.5 | 26409.25
BR | 8 | 19 | 6 | 25999.05 | 22284.9 | 25999.05
BR | 8 | 19 | 7 | 25873.05 | 22176.9 | 25873.05
BR | 8 | 19 | 8 | 25873.05 | 22176.9 | 25873.05
BR | 8 | 19 | 9 | 26284.65 | 22529.7 | 26284.65
BR | 8 | 19 | 10 | 27357.05 | 23448.9 | 27357.05
BR | 8 | 19 | 11 | 29278.9 | 25096.2 | 29278.9
BR | 8 | 19 | 12 | 31314.85 | 26841.3 | 31314.85
BR | 8 | 19 | 13 | 33118.05 | 28386.9 | 33118.05
BR | 8 | 19 | 14 | 33650.05 | 28842.9 | 33650.05
BR | 8 | 19 | 15 | 33667.2 | 28857.6 | 33667.2
BR | 8 | 19 | 16 | 33764.5 | 28941 | 33764.5
BR | 8 | 19 | 17 | 33770.1 | 28945.8 | 33770.1
BR | 8 | 19 | 18 | 33770.1 | 28945.8 | 33770.1
BR | 8 | 19 | 19 | 33807.55 | 28977.9 | 33807.55
BR | 8 | 19 | 20 | 33950.35 | 29100.3 | 33950.35
BR | 8 | 19 | 21 | 34042.05 | 29178.9 | 34042.05
BR | 8 | 19 | 22 | 34331.5 | 29427 | 34331.5
BR | 8 | 19 | 23 | 34331.5 | 29427 | 34331.5
BR | 8 | 19 | 24 | 34352.15 | 29444.7 | 34352.15
BR | 8 | 20 | 1 | 33936.7 | 29088.6 | 33936.7
BR | 8 | 20 | 2 | 32030.25 | 27454.5 | 32030.25
BR | 8 | 20 | 3 | 29236.55 | 25059.9 | 29236.55
BR | 8 | 20 | 4 | 28575.4 | 24493.2 | 28575.4
BR | 8 | 20 | 5 | 26409.25 | 22636.5 | 26409.25
BR | 8 | 20 | 6 | 25999.05 | 22284.9 | 25999.05
BR | 8 | 20 | 7 | 25873.05 | 22176.9 | 25873.05
BR | 8 | 20 | 8 | 25873.05 | 22176.9 | 25873.05
BR | 8 | 20 | 9 | 26284.65 | 22529.7 | 26284.65
BR | 8 | 20 | 10 | 27357.05 | 23448.9 | 27357.05
BR | 8 | 20 | 11 | 29278.9 | 25096.2 | 29278.9
BR | 8 | 20 | 12 | 31307.5 | 26835 | 31307.5
BR | 8 | 20 | 13 | 33132.05 | 28398.9 | 33132.05
BR | 8 | 20 | 14 | 33650.05 | 28842.9 | 33650.05
BR | 8 | 20 | 15 | 33758.2 | 28935.6 | 33758.2
BR | 8 | 20 | 16 | 33789.7 | 28962.6 | 33789.7
BR | 8 | 20 | 17 | 33638.85 | 28833.3 | 33638.85
BR | 8 | 20 | 18 | 33638.85 | 28833.3 | 33638.85
BR | 8 | 20 | 19 | 33676.3 | 28865.4 | 33676.3
BR | 8 | 20 | 20 | 33868.45 | 29030.1 | 33868.45
BR | 8 | 20 | 21 | 34096.3 | 29225.4 | 34096.3
BR | 8 | 20 | 22 | 34455.05 | 29532.9 | 34455.05
BR | 8 | 20 | 23 | 34331.5 | 29427 | 34331.5
BR | 8 | 20 | 24 | 34352.15 | 29444.7 | 34352.15
BR | 8 | 21 | 1 | 33936.7 | 29088.6 | 33936.7
BR | 8 | 21 | 2 | 32039.35 | 27462.3 | 32039.35
BR | 8 | 21 | 3 | 29245.65 | 25067.7 | 29245.65
BR | 8 | 21 | 4 | 28575.4 | 24493.2 | 28575.4
BR | 8 | 21 | 5 | 26409.25 | 22636.5 | 26409.25
BR | 8 | 21 | 6 | 25999.05 | 22284.9 | 25999.05
BR | 8 | 21 | 7 | 25873.05 | 22176.9 | 25873.05
BR | 8 | 21 | 8 | 25873.05 | 22176.9 | 25873.05
BR | 8 | 21 | 9 | 26284.65 | 22529.7 | 26284.65
BR | 8 | 21 | 10 | 27357.05 | 23448.9 | 27357.05
BR | 8 | 21 | 11 | 29286.6 | 25102.8 | 29286.6
BR | 8 | 21 | 12 | 31467.1 | 26971.8 | 31467.1
BR | 8 | 21 | 13 | 33302.15 | 28544.7 | 33302.15
BR | 8 | 21 | 14 | 33816.3 | 28985.4 | 33816.3
BR | 8 | 21 | 15 | 33764.5 | 28941 | 33764.5
BR | 8 | 21 | 16 | 31804.15 | 27260.7 | 31804.15
BR | 8 | 21 | 17 | 31781.75 | 27241.5 | 31781.75
BR | 8 | 21 | 18 | 31531.85 | 27027.3 | 31531.85
BR | 8 | 21 | 19 | 31819.55 | 27273.9 | 31819.55
BR | 8 | 21 | 20 | 32220.65 | 27617.7 | 32220.65
BR | 8 | 21 | 21 | 32468.45 | 27830.1 | 32468.45
BR | 8 | 21 | 22 | 34519.8 | 29588.4 | 34519.8
BR | 8 | 21 | 23 | 34455.05 | 29532.9 | 34455.05
BR | 8 | 21 | 24 | 34443.15 | 29522.7 | 34443.15
BR | 8 | 22 | 1 | 33958.75 | 29107.5 | 33958.75
BR | 8 | 22 | 2 | 32061.4 | 27481.2 | 32061.4
BR | 8 | 22 | 3 | 29618.75 | 25387.5 | 29618.75
BR | 8 | 22 | 4 | 28953.05 | 24816.9 | 28953.05
BR | 8 | 22 | 5 | 26754.35 | 22932.3 | 26754.35
BR | 8 | 22 | 6 | 26006.75 | 22291.5 | 26006.75
BR | 8 | 22 | 7 | 25873.05 | 22176.9 | 25873.05
BR | 8 | 22 | 8 | 25873.05 | 22176.9 | 25873.05
BR | 8 | 22 | 9 | 26284.65 | 22529.7 | 26284.65
BR | 8 | 22 | 10 | 27357.05 | 23448.9 | 27357.05
BR | 8 | 22 | 11 | 30027.55 | 25737.9 | 30027.55
BR | 8 | 22 | 12 | 31707.55 | 27177.9 | 31707.55
BR | 8 | 22 | 13 | 33573.75 | 28777.5 | 33573.75
BR | 8 | 22 | 14 | 33765.55 | 28941.9 | 33765.55
BR | 8 | 22 | 15 | 33574.1 | 28777.8 | 33574.1
BR | 8 | 22 | 16 | 31584 | 27072 | 31584
BR | 8 | 22 | 17 | 31583.3 | 27071.4 | 31583.3
BR | 8 | 22 | 18 | 31510.15 | 27008.7 | 31510.15
BR | 8 | 22 | 19 | 31620.75 | 27103.5 | 31620.75
BR | 8 | 22 | 20 | 32022.2 | 27447.6 | 32022.2
BR | 8 | 22 | 21 | 32248.3 | 27641.4 | 32248.3
BR | 8 | 22 | 22 | 34479.55 | 29553.9 | 34479.55
BR | 8 | 22 | 23 | 34513.85 | 29583.3 | 34513.85
BR | 8 | 22 | 24 | 34500.9 | 29572.2 | 34500.9
BR | 8 | 23 | 1 | 34085.45 | 29216.1 | 34085.45
BR | 8 | 23 | 2 | 32728.5 | 28053 | 32728.5
BR | 8 | 23 | 3 | 32238.85 | 27633.3 | 32238.85
BR | 8 | 23 | 4 | 29320.2 | 25131.6 | 29320.2
BR | 8 | 23 | 5 | 27038.2 | 23175.6 | 27038.2
BR | 8 | 23 | 6 | 26458.6 | 22678.8 | 26458.6
BR | 8 | 23 | 7 | 26217.8 | 22472.4 | 26217.8
BR | 8 | 23 | 8 | 26018.65 | 22301.7 | 26018.65
BR | 8 | 23 | 9 | 26292.35 | 22536.3 | 26292.35
BR | 8 | 23 | 10 | 27357.05 | 23448.9 | 27357.05
BR | 8 | 23 | 11 | 30367.4 | 26029.2 | 30367.4
BR | 8 | 23 | 12 | 31998.4 | 27427.2 | 31998.4
BR | 8 | 23 | 13 | 33621.35 | 28818.3 | 33621.35
BR | 8 | 23 | 14 | 33459.3 | 28679.4 | 33459.3
BR | 8 | 23 | 15 | 32302.9 | 27688.2 | 32302.9
BR | 8 | 23 | 16 | 30990.05 | 26562.9 | 30990.05
BR | 8 | 23 | 17 | 30989.35 | 26562.3 | 30989.35
BR | 8 | 23 | 18 | 30989.35 | 26562.3 | 30989.35
BR | 8 | 23 | 19 | 31026.8 | 26594.4 | 31026.8
BR | 8 | 23 | 20 | 32008.2 | 27435.6 | 32008.2
BR | 8 | 23 | 21 | 32299.4 | 27685.2 | 32299.4
BR | 8 | 23 | 22 | 34444.2 | 29523.6 | 34444.2
BR | 8 | 23 | 23 | 34497.75 | 29569.5 | 34497.75
BR | 8 | 23 | 24 | 34518.75 | 29587.5 | 34518.75
BR | 8 | 24 | 1 | 34102.95 | 29231.1 | 34102.95
BR | 8 | 24 | 2 | 32162.55 | 27567.9 | 32162.55
BR | 8 | 24 | 3 | 29905.4 | 25633.2 | 29905.4
BR | 8 | 24 | 4 | 28242.2 | 24207.6 | 28242.2
BR | 8 | 24 | 5 | 26147.45 | 22412.1 | 26147.45
BR | 8 | 24 | 6 | 25503.45 | 21860.1 | 25503.45
BR | 8 | 24 | 7 | 24811.5 | 21267 | 24811.5
BR | 8 | 24 | 8 | 24789.45 | 21248.1 | 24789.45
BR | 8 | 24 | 9 | 24860.85 | 21309.3 | 24860.85
BR | 8 | 24 | 10 | 24922.1 | 21361.8 | 24922.1
BR | 8 | 24 | 11 | 25654.3 | 21989.4 | 25654.3
BR | 8 | 24 | 12 | 25760.35 | 22080.3 | 25760.35
BR | 8 | 24 | 13 | 26391.75 | 22621.5 | 26391.75
BR | 8 | 24 | 14 | 27483.75 | 23557.5 | 27483.75
BR | 8 | 24 | 15 | 27673.8 | 23720.4 | 27673.8
BR | 8 | 24 | 16 | 26824.35 | 22992.3 | 26824.35
BR | 8 | 24 | 17 | 26745.25 | 22924.5 | 26745.25
BR | 8 | 24 | 18 | 26694.5 | 22881 | 26694.5
BR | 8 | 24 | 19 | 26878.95 | 23039.1 | 26878.95
BR | 8 | 24 | 20 | 27423.2 | 23505.6 | 27423.2
BR | 8 | 24 | 21 | 28396.9 | 24340.2 | 28396.9
BR | 8 | 24 | 22 | 30290.05 | 25962.9 | 30290.05
BR | 8 | 24 | 23 | 30676.8 | 26294.4 | 30676.8
BR | 8 | 24 | 24 | 30578.1 | 26209.8 | 30578.1
BR | 8 | 25 | 1 | 30394.7 | 26052.6 | 30394.7
BR | 8 | 25 | 2 | 29279.95 | 25097.1 | 29279.95
BR | 8 | 25 | 3 | 27290.2 | 23391.6 | 27290.2
BR | 8 | 25 | 4 | 28092.75 | 24079.5 | 28092.75
BR | 8 | 25 | 5 | 25957.4 | 22249.2 | 25957.4
BR | 8 | 25 | 6 | 25099.2 | 21513.6 | 25099.2
BR | 8 | 25 | 7 | 24811.5 | 21267 | 24811.5
BR | 8 | 25 | 8 | 24789.45 | 21248.1 | 24789.45
BR | 8 | 25 | 9 | 24860.85 | 21309.3 | 24860.85
BR | 8 | 25 | 10 | 24922.1 | 21361.8 | 24922.1
BR | 8 | 25 | 11 | 25654.3 | 21989.4 | 25654.3
BR | 8 | 25 | 12 | 25860.8 | 22166.4 | 25860.8
BR | 8 | 25 | 13 | 26406.1 | 22633.8 | 26406.1
BR | 8 | 25 | 14 | 27437.55 | 23517.9 | 27437.55
BR | 8 | 25 | 15 | 27460.3 | 23537.4 | 27460.3
BR | 8 | 25 | 16 | 26647.6 | 22840.8 | 26647.6
BR | 8 | 25 | 17 | 26646.9 | 22840.2 | 26646.9
BR | 8 | 25 | 18 | 26615.05 | 22812.9 | 26615.05
BR | 8 | 25 | 19 | 26780.95 | 22955.1 | 26780.95
BR | 8 | 25 | 20 | 27246.8 | 23354.4 | 27246.8
BR | 8 | 25 | 21 | 27925.8 | 23936.4 | 27925.8
BR | 8 | 25 | 22 | 30088.1 | 25789.8 | 30088.1
BR | 8 | 25 | 23 | 30675.4 | 26293.2 | 30675.4
BR | 8 | 25 | 24 | 30647.05 | 26268.9 | 30647.05
BR | 8 | 26 | 1 | 30463.65 | 26111.7 | 30463.65
BR | 8 | 26 | 2 | 29348.9 | 25156.2 | 29348.9
BR | 8 | 26 | 3 | 27815.9 | 23842.2 | 27815.9
BR | 8 | 26 | 4 | 29054.9 | 24904.2 | 29054.9
BR | 8 | 26 | 5 | 26734.05 | 22914.9 | 26734.05
BR | 8 | 26 | 6 | 25999.05 | 22284.9 | 25999.05
BR | 8 | 26 | 7 | 25873.05 | 22176.9 | 25873.05
BR | 8 | 26 | 8 | 25873.05 | 22176.9 | 25873.05
BR | 8 | 26 | 9 | 26284.65 | 22529.7 | 26284.65
BR | 8 | 26 | 10 | 27357.05 | 23448.9 | 27357.05
BR | 8 | 26 | 11 | 29946 | 25668 | 29946
BR | 8 | 26 | 12 | 31563.35 | 27054.3 | 31563.35
BR | 8 | 26 | 13 | 33371.1 | 28603.8 | 33371.1
BR | 8 | 26 | 14 | 33816.3 | 28985.4 | 33816.3
BR | 8 | 26 | 15 | 33764.5 | 28941 | 33764.5
BR | 8 | 26 | 16 | 31804.15 | 27260.7 | 31804.15
BR | 8 | 26 | 17 | 31781.75 | 27241.5 | 31781.75
BR | 8 | 26 | 18 | 31781.75 | 27241.5 | 31781.75
BR | 8 | 26 | 19 | 31819.55 | 27273.9 | 31819.55
BR | 8 | 26 | 20 | 32715.55 | 28041.9 | 32715.55
BR | 8 | 26 | 21 | 33912.55 | 29067.9 | 33912.55
BR | 8 | 26 | 22 | 34513.85 | 29583.3 | 34513.85
BR | 8 | 26 | 23 | 34497.75 | 29569.5 | 34497.75
BR | 8 | 26 | 24 | 34518.75 | 29587.5 | 34518.75
BR | 8 | 27 | 1 | 34102.95 | 29231.1 | 34102.95
BR | 8 | 27 | 2 | 32241.65 | 27635.7 | 32241.65
BR | 8 | 27 | 3 | 30234.4 | 25915.2 | 30234.4
BR | 8 | 27 | 4 | 29216.95 | 25043.1 | 29216.95
BR | 8 | 27 | 5 | 27054.65 | 23189.7 | 27054.65
BR | 8 | 27 | 6 | 26433.4 | 22657.2 | 26433.4
BR | 8 | 27 | 7 | 25880.4 | 22183.2 | 25880.4
BR | 8 | 27 | 8 | 25873.05 | 22176.9 | 25873.05
BR | 8 | 27 | 9 | 26284.65 | 22529.7 | 26284.65
BR | 8 | 27 | 10 | 27357.05 | 23448.9 | 27357.05
BR | 8 | 27 | 11 | 29730.75 | 25483.5 | 29730.75
BR | 8 | 27 | 12 | 31481.8 | 26984.4 | 31481.8
BR | 8 | 27 | 13 | 33302.15 | 28544.7 | 33302.15
BR | 8 | 27 | 14 | 33672.1 | 28861.8 | 33672.1
BR | 8 | 27 | 15 | 33758.2 | 28935.6 | 33758.2
BR | 8 | 27 | 16 | 33764.5 | 28941 | 33764.5
BR | 8 | 27 | 17 | 33763.8 | 28940.4 | 33763.8
BR | 8 | 27 | 18 | 33763.8 | 28940.4 | 33763.8
BR | 8 | 27 | 19 | 33801.6 | 28972.8 | 33801.6
BR | 8 | 27 | 20 | 34018.95 | 29159.1 | 34018.95
BR | 8 | 27 | 21 | 34026.3 | 29165.4 | 34026.3
BR | 8 | 27 | 22 | 34331.5 | 29427 | 34331.5
BR | 8 | 27 | 23 | 34331.5 | 29427 | 34331.5
BR | 8 | 27 | 24 | 34352.15 | 29444.7 | 34352.15
BR | 8 | 28 | 1 | 33936.7 | 29088.6 | 33936.7
BR | 8 | 28 | 2 | 32039.35 | 27462.3 | 32039.35
BR | 8 | 28 | 3 | 29245.65 | 25067.7 | 29245.65
BR | 8 | 28 | 4 | 28575.4 | 24493.2 | 28575.4
BR | 8 | 28 | 5 | 26409.25 | 22636.5 | 26409.25
BR | 8 | 28 | 6 | 25999.05 | 22284.9 | 25999.05
BR | 8 | 28 | 7 | 25873.05 | 22176.9 | 25873.05
BR | 8 | 28 | 8 | 25873.05 | 22176.9 | 25873.05
BR | 8 | 28 | 9 | 26284.65 | 22529.7 | 26284.65
BR | 8 | 28 | 10 | 27357.05 | 23448.9 | 27357.05
BR | 8 | 28 | 11 | 29278.9 | 25096.2 | 29278.9
BR | 8 | 28 | 12 | 31307.5 | 26835 | 31307.5
BR | 8 | 28 | 13 | 33090.4 | 28363.2 | 33090.4
BR | 8 | 28 | 14 | 33650.05 | 28842.9 | 33650.05
BR | 8 | 28 | 15 | 33667.2 | 28857.6 | 33667.2
BR | 8 | 28 | 16 | 33810.7 | 28980.6 | 33810.7
BR | 8 | 28 | 17 | 33832.75 | 28999.5 | 33832.75
BR | 8 | 28 | 18 | 33763.8 | 28940.4 | 33763.8
BR | 8 | 28 | 19 | 33801.6 | 28972.8 | 33801.6
BR | 8 | 28 | 20 | 34018.95 | 29159.1 | 34018.95
BR | 8 | 28 | 21 | 34026.3 | 29165.4 | 34026.3
BR | 8 | 28 | 22 | 34331.5 | 29427 | 34331.5
BR | 8 | 28 | 23 | 34398.7 | 29484.6 | 34398.7
BR | 8 | 28 | 24 | 34581.05 | 29640.9 | 34581.05
BR | 8 | 29 | 1 | 34167.35 | 29286.3 | 34167.35
BR | 8 | 29 | 2 | 32477.2 | 27837.6 | 32477.2
BR | 8 | 29 | 3 | 29307.6 | 25120.8 | 29307.6
BR | 8 | 29 | 4 | 28575.4 | 24493.2 | 28575.4
BR | 8 | 29 | 5 | 26409.25 | 22636.5 | 26409.25
BR | 8 | 29 | 6 | 25999.05 | 22284.9 | 25999.05
BR | 8 | 29 | 7 | 25873.05 | 22176.9 | 25873.05
BR | 8 | 29 | 8 | 25873.05 | 22176.9 | 25873.05
BR | 8 | 29 | 9 | 26284.65 | 22529.7 | 26284.65
BR | 8 | 29 | 10 | 27472.9 | 23548.2 | 27472.9
BR | 8 | 29 | 11 | 29278.9 | 25096.2 | 29278.9
BR | 8 | 29 | 12 | 31307.5 | 26835 | 31307.5
BR | 8 | 29 | 13 | 33090.4 | 28363.2 | 33090.4
BR | 8 | 29 | 14 | 33650.05 | 28842.9 | 33650.05
BR | 8 | 29 | 15 | 33667.2 | 28857.6 | 33667.2
BR | 8 | 29 | 16 | 33789.7 | 28962.6 | 33789.7
BR | 8 | 29 | 17 | 33638.85 | 28833.3 | 33638.85
BR | 8 | 29 | 18 | 33569.2 | 28773.6 | 33569.2
BR | 8 | 29 | 19 | 33579 | 28782 | 33579
BR | 8 | 29 | 20 | 33868.45 | 29030.1 | 33868.45
BR | 8 | 29 | 21 | 34119.05 | 29244.9 | 34119.05
BR | 8 | 29 | 22 | 34353.9 | 29446.2 | 34353.9
BR | 8 | 29 | 23 | 34331.5 | 29427 | 34331.5
BR | 8 | 29 | 24 | 34352.15 | 29444.7 | 34352.15
BR | 8 | 30 | 1 | 33936.7 | 29088.6 | 33936.7
BR | 8 | 30 | 2 | 32039.35 | 27462.3 | 32039.35
BR | 8 | 30 | 3 | 29236.55 | 25059.9 | 29236.55
BR | 8 | 30 | 4 | 28575.4 | 24493.2 | 28575.4
BR | 8 | 30 | 5 | 26409.25 | 22636.5 | 26409.25
BR | 8 | 30 | 6 | 25999.05 | 22284.9 | 25999.05
BR | 8 | 30 | 7 | 25873.05 | 22176.9 | 25873.05
BR | 8 | 30 | 8 | 25873.05 | 22176.9 | 25873.05
BR | 8 | 30 | 9 | 26284.65 | 22529.7 | 26284.65
BR | 8 | 30 | 10 | 27357.05 | 23448.9 | 27357.05
BR | 8 | 30 | 11 | 29278.9 | 25096.2 | 29278.9
BR | 8 | 30 | 12 | 31314.85 | 26841.3 | 31314.85
BR | 8 | 30 | 13 | 33216.4 | 28471.2 | 33216.4
BR | 8 | 30 | 14 | 33672.1 | 28861.8 | 33672.1
BR | 8 | 30 | 15 | 33833.45 | 29000.1 | 33833.45
BR | 8 | 30 | 16 | 32368.35 | 27744.3 | 32368.35
BR | 8 | 30 | 17 | 31803.45 | 27260.1 | 31803.45
BR | 8 | 30 | 18 | 31781.75 | 27241.5 | 31781.75
BR | 8 | 30 | 19 | 31819.55 | 27273.9 | 31819.55
BR | 8 | 30 | 20 | 32242.35 | 27636.3 | 32242.35
BR | 8 | 30 | 21 | 33427.45 | 28652.1 | 33427.45
BR | 8 | 30 | 22 | 34513.85 | 29583.3 | 34513.85
BR | 8 | 30 | 23 | 34331.5 | 29427 | 34331.5
BR | 8 | 30 | 24 | 34352.15 | 29444.7 | 34352.15
BR | 8 | 31 | 1 | 33936.7 | 29088.6 | 33936.7
BR | 8 | 31 | 2 | 32039.35 | 27462.3 | 32039.35
BR | 8 | 31 | 3 | 29245.65 | 25067.7 | 29245.65
BR | 8 | 31 | 4 | 27715.1 | 23755.8 | 27715.1
BR | 8 | 31 | 5 | 25593.05 | 21936.9 | 25593.05
BR | 8 | 31 | 6 | 25099.2 | 21513.6 | 25099.2
BR | 8 | 31 | 7 | 24811.5 | 21267 | 24811.5
BR | 8 | 31 | 8 | 24789.45 | 21248.1 | 24789.45
BR | 8 | 31 | 9 | 24860.85 | 21309.3 | 24860.85
BR | 8 | 31 | 10 | 24922.1 | 21361.8 | 24922.1
BR | 8 | 31 | 11 | 24735.9 | 21202.2 | 24735.9
BR | 8 | 31 | 12 | 25334.75 | 21715.5 | 25334.75
BR | 8 | 31 | 13 | 26291.65 | 22535.7 | 26291.65
BR | 8 | 31 | 14 | 27483.75 | 23557.5 | 27483.75
BR | 8 | 31 | 15 | 27673.8 | 23720.4 | 27673.8
BR | 8 | 31 | 16 | 26824.35 | 22992.3 | 26824.35
BR | 8 | 31 | 17 | 26745.25 | 22924.5 | 26745.25
BR | 8 | 31 | 18 | 26792.85 | 22965.3 | 26792.85
BR | 8 | 31 | 19 | 26878.95 | 23039.1 | 26878.95
BR | 8 | 31 | 20 | 27344.8 | 23438.4 | 27344.8
BR | 8 | 31 | 21 | 28396.9 | 24340.2 | 28396.9
BR | 8 | 31 | 22 | 30290.05 | 25962.9 | 30290.05
BR | 8 | 31 | 23 | 30676.8 | 26294.4 | 30676.8
BR | 8 | 31 | 24 | 30578.1 | 26209.8 | 30578.1
BR | 9 | 1 | 1 | 30394.7 | 26052.6 | 30394.7
BR | 9 | 1 | 2 | 29279.95 | 25097.1 | 29279.95
BR | 9 | 1 | 3 | 27242.25 | 23350.5 | 27242.25
BR | 9 | 1 | 4 | 27709.85 | 23751.3 | 27709.85
BR | 9 | 1 | 5 | 25572.4 | 21919.2 | 25572.4
BR | 9 | 1 | 6 | 25078.55 | 21495.9 | 25078.55
BR | 9 | 1 | 7 | 24790.85 | 21249.3 | 24790.85
BR | 9 | 1 | 8 | 24768.8 | 21230.4 | 24768.8
BR | 9 | 1 | 9 | 24840.2 | 21291.6 | 24840.2
BR | 9 | 1 | 10 | 24901.45 | 21344.1 | 24901.45
BR | 9 | 1 | 11 | 25119.5 | 21531 | 25119.5
BR | 9 | 1 | 12 | 25739.7 | 22062.6 | 25739.7
BR | 9 | 1 | 13 | 26431.65 | 22655.7 | 26431.65
BR | 9 | 1 | 14 | 27504.05 | 23574.9 | 27504.05
BR | 9 | 1 | 15 | 27516.65 | 23585.7 | 27516.65
BR | 9 | 1 | 16 | 27056.05 | 23190.9 | 27056.05
BR | 9 | 1 | 17 | 27004.6 | 23146.8 | 27004.6
BR | 9 | 1 | 18 | 27128.15 | 23252.7 | 27128.15
BR | 9 | 1 | 19 | 27214.6 | 23326.8 | 27214.6
BR | 9 | 1 | 20 | 27481.3 | 23555.4 | 27481.3
BR | 9 | 1 | 21 | 28126.35 | 24108.3 | 28126.35
BR | 9 | 1 | 22 | 30205.7 | 25890.6 | 30205.7
BR | 9 | 1 | 23 | 30787.05 | 26388.9 | 30787.05
BR | 9 | 1 | 24 | 30756.95 | 26363.1 | 30756.95
BR | 9 | 2 | 1 | 30573.55 | 26205.9 | 30573.55
BR | 9 | 2 | 2 | 29619.8 | 25388.4 | 29619.8
BR | 9 | 2 | 3 | 27506.5 | 23577 | 27506.5
BR | 9 | 2 | 4 | 29055.25 | 24904.5 | 29055.25
BR | 9 | 2 | 5 | 26719 | 22902 | 26719
BR | 9 | 2 | 6 | 26077.45 | 22352.1 | 26077.45
BR | 9 | 2 | 7 | 25805.5 | 22119 | 25805.5
BR | 9 | 2 | 8 | 25805.5 | 22119 | 25805.5
BR | 9 | 2 | 9 | 26217.1 | 22471.8 | 26217.1
BR | 9 | 2 | 10 | 27289.5 | 23391 | 27289.5
BR | 9 | 2 | 11 | 29785.35 | 25530.3 | 29785.35
BR | 9 | 2 | 12 | 31596.95 | 27083.1 | 31596.95
BR | 9 | 2 | 13 | 33506.2 | 28719.6 | 33506.2
BR | 9 | 2 | 14 | 33782 | 28956 | 33782
BR | 9 | 2 | 15 | 33581.1 | 28783.8 | 33581.1
BR | 9 | 2 | 16 | 31499.3 | 26999.4 | 31499.3
BR | 9 | 2 | 17 | 31350.55 | 26871.9 | 31350.55
BR | 9 | 2 | 18 | 31426.5 | 26937 | 31426.5
BR | 9 | 2 | 19 | 31464.3 | 26969.4 | 31464.3
BR | 9 | 2 | 20 | 31612.7 | 27096.6 | 31612.7
BR | 9 | 2 | 21 | 32387.95 | 27761.1 | 32387.95
BR | 9 | 2 | 22 | 33093.9 | 28366.2 | 33093.9
BR | 9 | 2 | 23 | 34539.4 | 29605.2 | 34539.4
BR | 9 | 2 | 24 | 34520.5 | 29589 | 34520.5
BR | 9 | 3 | 1 | 34105.05 | 29232.9 | 34105.05
BR | 9 | 3 | 2 | 32728.5 | 28053 | 32728.5
BR | 9 | 3 | 3 | 32683 | 28014 | 32683
BR | 9 | 3 | 4 | 29518.65 | 25301.7 | 29518.65
BR | 9 | 3 | 5 | 27023.15 | 23162.7 | 27023.15
BR | 9 | 3 | 6 | 26500.25 | 22714.5 | 26500.25
BR | 9 | 3 | 7 | 26239.85 | 22491.3 | 26239.85
BR | 9 | 3 | 8 | 26150.25 | 22414.5 | 26150.25
BR | 9 | 3 | 9 | 26224.8 | 22478.4 | 26224.8
BR | 9 | 3 | 10 | 27614.3 | 23669.4 | 27614.3
BR | 9 | 3 | 11 | 30389.8 | 26048.4 | 30389.8
BR | 9 | 3 | 12 | 31962 | 27396 | 31962
BR | 9 | 3 | 13 | 33611.2 | 28809.6 | 33611.2
BR | 9 | 3 | 14 | 33496.4 | 28711.2 | 33496.4
BR | 9 | 3 | 15 | 33581.1 | 28783.8 | 33581.1
BR | 9 | 3 | 16 | 32143.65 | 27551.7 | 32143.65
BR | 9 | 3 | 17 | 32164.65 | 27569.7 | 32164.65
BR | 9 | 3 | 18 | 32850.3 | 28157.4 | 32850.3
BR | 9 | 3 | 19 | 33754.7 | 28932.6 | 33754.7
BR | 9 | 3 | 20 | 33893.3 | 29051.4 | 33893.3
BR | 9 | 3 | 21 | 33939.5 | 29091 | 33939.5
BR | 9 | 3 | 22 | 34533.45 | 29600.1 | 34533.45
BR | 9 | 3 | 23 | 34517.35 | 29586.3 | 34517.35
BR | 9 | 3 | 24 | 34538.35 | 29604.3 | 34538.35
BR | 9 | 4 | 1 | 34079.5 | 29211 | 34079.5
BR | 9 | 4 | 2 | 32223.8 | 27620.4 | 32223.8
BR | 9 | 4 | 3 | 29531.95 | 25313.1 | 29531.95
BR | 9 | 4 | 4 | 29141.35 | 24978.3 | 29141.35
BR | 9 | 4 | 5 | 26959.8 | 23108.4 | 26959.8
BR | 9 | 4 | 6 | 26365.85 | 22599.3 | 26365.85
BR | 9 | 4 | 7 | 26197.15 | 22454.7 | 26197.15
BR | 9 | 4 | 8 | 26150.25 | 22414.5 | 26150.25
BR | 9 | 4 | 9 | 26561.85 | 22767.3 | 26561.85
BR | 9 | 4 | 10 | 27634.25 | 23686.5 | 27634.25
BR | 9 | 4 | 11 | 29663.2 | 25425.6 | 29663.2
BR | 9 | 4 | 12 | 31399.55 | 26913.9 | 31399.55
BR | 9 | 4 | 13 | 33162.85 | 28425.3 | 33162.85
BR | 9 | 4 | 14 | 33669.65 | 28859.7 | 33669.65
BR | 9 | 4 | 15 | 33686.8 | 28874.4 | 33686.8
BR | 9 | 4 | 16 | 33686.8 | 28874.4 | 33686.8
BR | 9 | 4 | 17 | 33686.1 | 28873.8 | 33686.1
BR | 9 | 4 | 18 | 33686.1 | 28873.8 | 33686.1
BR | 9 | 4 | 19 | 33723.55 | 28905.9 | 33723.55
BR | 9 | 4 | 20 | 33872.3 | 29033.4 | 33872.3
BR | 9 | 4 | 21 | 33879.65 | 29039.7 | 33879.65
BR | 9 | 4 | 22 | 34351.1 | 29443.8 | 34351.1
BR | 9 | 4 | 23 | 34418.3 | 29501.4 | 34418.3
BR | 9 | 4 | 24 | 34404.3 | 29489.4 | 34404.3
BR | 9 | 5 | 1 | 33947.2 | 29097.6 | 33947.2
BR | 9 | 5 | 2 | 32192.65 | 27593.7 | 32192.65
BR | 9 | 5 | 3 | 29452.85 | 25245.3 | 29452.85
BR | 9 | 5 | 4 | 28575.75 | 24493.5 | 28575.75
BR | 9 | 5 | 5 | 26394.2 | 22623.6 | 26394.2
BR | 9 | 5 | 6 | 25931.5 | 22227 | 25931.5
BR | 9 | 5 | 7 | 25805.5 | 22119 | 25805.5
BR | 9 | 5 | 8 | 25805.5 | 22119 | 25805.5
BR | 9 | 5 | 9 | 26217.1 | 22471.8 | 26217.1
BR | 9 | 5 | 10 | 27289.5 | 23391 | 27289.5
BR | 9 | 5 | 11 | 29211.35 | 25038.3 | 29211.35
BR | 9 | 5 | 12 | 31247.3 | 26783.4 | 31247.3
BR | 9 | 5 | 13 | 33124 | 28392 | 33124
BR | 9 | 5 | 14 | 33669.65 | 28859.7 | 33669.65
BR | 9 | 5 | 15 | 33686.8 | 28874.4 | 33686.8
BR | 9 | 5 | 16 | 33853.05 | 29016.9 | 33853.05
BR | 9 | 5 | 17 | 33783.4 | 28957.2 | 33783.4
BR | 9 | 5 | 18 | 33783.4 | 28957.2 | 33783.4
BR | 9 | 5 | 19 | 33821.2 | 28989.6 | 33821.2
BR | 9 | 5 | 20 | 33969.95 | 29117.1 | 33969.95
BR | 9 | 5 | 21 | 34045.9 | 29182.2 | 34045.9
BR | 9 | 5 | 22 | 34351.1 | 29443.8 | 34351.1
BR | 9 | 5 | 23 | 34351.1 | 29443.8 | 34351.1
BR | 9 | 5 | 24 | 34371.75 | 29461.5 | 34371.75
BR | 9 | 6 | 1 | 33956.3 | 29105.4 | 33956.3
BR | 9 | 6 | 2 | 32201.75 | 27601.5 | 32201.75
BR | 9 | 6 | 3 | 29461.95 | 25253.1 | 29461.95
BR | 9 | 6 | 4 | 28575.75 | 24493.5 | 28575.75
BR | 9 | 6 | 5 | 26394.2 | 22623.6 | 26394.2
BR | 9 | 6 | 6 | 25931.5 | 22227 | 25931.5
BR | 9 | 6 | 7 | 25805.5 | 22119 | 25805.5
BR | 9 | 6 | 8 | 25805.5 | 22119 | 25805.5
BR | 9 | 6 | 9 | 26217.1 | 22471.8 | 26217.1
BR | 9 | 6 | 10 | 27289.5 | 23391 | 27289.5
BR | 9 | 6 | 11 | 29688.4 | 25447.2 | 29688.4
BR | 9 | 6 | 12 | 31414.6 | 26926.8 | 31414.6
BR | 9 | 6 | 13 | 33234.6 | 28486.8 | 33234.6
BR | 9 | 6 | 14 | 33792.85 | 28965.3 | 33792.85
BR | 9 | 6 | 15 | 33853.05 | 29016.9 | 33853.05
BR | 9 | 6 | 16 | 33772.55 | 28947.9 | 33772.55
BR | 9 | 6 | 17 | 33709.2 | 28893.6 | 33709.2
BR | 9 | 6 | 18 | 33709.2 | 28893.6 | 33709.2
BR | 9 | 6 | 19 | 33746.65 | 28925.7 | 33746.65
BR | 9 | 6 | 20 | 33980.8 | 29126.4 | 33980.8
BR | 9 | 6 | 21 | 34067.95 | 29201.1 | 34067.95
BR | 9 | 6 | 22 | 34474.65 | 29549.7 | 34474.65
BR | 9 | 6 | 23 | 34351.1 | 29443.8 | 34351.1
BR | 9 | 6 | 24 | 34371.75 | 29461.5 | 34371.75
BR | 9 | 7 | 1 | 33956.3 | 29105.4 | 33956.3
BR | 9 | 7 | 2 | 32201.75 | 27601.5 | 32201.75
BR | 9 | 7 | 3 | 29461.95 | 25253.1 | 29461.95
BR | 9 | 7 | 4 | 27709.85 | 23751.3 | 27709.85
BR | 9 | 7 | 5 | 25572.4 | 21919.2 | 25572.4
BR | 9 | 7 | 6 | 25078.55 | 21495.9 | 25078.55
BR | 9 | 7 | 7 | 24790.85 | 21249.3 | 24790.85
BR | 9 | 7 | 8 | 24768.8 | 21230.4 | 24768.8
BR | 9 | 7 | 9 | 24840.2 | 21291.6 | 24840.2
BR | 9 | 7 | 10 | 24901.45 | 21344.1 | 24901.45
BR | 9 | 7 | 11 | 25119.5 | 21531 | 25119.5
BR | 9 | 7 | 12 | 25582.9 | 21928.2 | 25582.9
BR | 9 | 7 | 13 | 26271 | 22518 | 26271
BR | 9 | 7 | 14 | 27550.25 | 23614.5 | 27550.25
BR | 9 | 7 | 15 | 27786.5 | 23817 | 27786.5
BR | 9 | 7 | 16 | 27533.8 | 23600.4 | 27533.8
BR | 9 | 7 | 17 | 27332.9 | 23428.2 | 27332.9
BR | 9 | 7 | 18 | 27380.5 | 23469 | 27380.5
BR | 9 | 7 | 19 | 27667.15 | 23714.7 | 27667.15
BR | 9 | 7 | 20 | 27879.95 | 23897.1 | 27879.95
BR | 9 | 7 | 21 | 28878.5 | 24753 | 28878.5
BR | 9 | 7 | 22 | 30401.35 | 26058.3 | 30401.35
BR | 9 | 7 | 23 | 30718.1 | 26329.8 | 30718.1
BR | 9 | 7 | 24 | 30688.35 | 26304.3 | 30688.35
BR | 9 | 8 | 1 | 30504.95 | 26147.1 | 30504.95
BR | 9 | 8 | 2 | 29491.7 | 25278.6 | 29491.7
BR | 9 | 8 | 3 | 27458.2 | 23535.6 | 27458.2
BR | 9 | 8 | 4 | 27709.85 | 23751.3 | 27709.85
BR | 9 | 8 | 5 | 25572.4 | 21919.2 | 25572.4
BR | 9 | 8 | 6 | 25078.55 | 21495.9 | 25078.55
BR | 9 | 8 | 7 | 24790.85 | 21249.3 | 24790.85
BR | 9 | 8 | 8 | 24768.8 | 21230.4 | 24768.8
BR | 9 | 8 | 9 | 24840.2 | 21291.6 | 24840.2
BR | 9 | 8 | 10 | 24901.45 | 21344.1 | 24901.45
BR | 9 | 8 | 11 | 25180.75 | 21583.5 | 25180.75
BR | 9 | 8 | 12 | 25739.7 | 22062.6 | 25739.7
BR | 9 | 8 | 13 | 26371.1 | 22603.8 | 26371.1
BR | 9 | 8 | 14 | 27550.25 | 23614.5 | 27550.25
BR | 9 | 8 | 15 | 27740.3 | 23777.4 | 27740.3
BR | 9 | 8 | 16 | 27232.45 | 23342.1 | 27232.45
BR | 9 | 8 | 17 | 27231.75 | 23341.5 | 27231.75
BR | 9 | 8 | 18 | 27276.9 | 23380.2 | 27276.9
BR | 9 | 8 | 19 | 27363.35 | 23454.3 | 27363.35
BR | 9 | 8 | 20 | 27630.05 | 23682.9 | 27630.05
BR | 9 | 8 | 21 | 28597.45 | 24512.1 | 28597.45
BR | 9 | 8 | 22 | 30394.35 | 26052.3 | 30394.35
BR | 9 | 8 | 23 | 30787.05 | 26388.9 | 30787.05
BR | 9 | 8 | 24 | 30756.95 | 26363.1 | 30756.95
BR | 9 | 9 | 1 | 30504.95 | 26147.1 | 30504.95
BR | 9 | 9 | 2 | 29491.7 | 25278.6 | 29491.7
BR | 9 | 9 | 3 | 27506.5 | 23577 | 27506.5
BR | 9 | 9 | 4 | 28583.1 | 24499.8 | 28583.1
BR | 9 | 9 | 5 | 26394.2 | 22623.6 | 26394.2
BR | 9 | 9 | 6 | 25931.5 | 22227 | 25931.5
BR | 9 | 9 | 7 | 25805.5 | 22119 | 25805.5
BR | 9 | 9 | 8 | 25805.5 | 22119 | 25805.5
BR | 9 | 9 | 9 | 26217.1 | 22471.8 | 26217.1
BR | 9 | 9 | 10 | 27289.5 | 23391 | 27289.5
BR | 9 | 9 | 11 | 29785.35 | 25530.3 | 29785.35
BR | 9 | 9 | 12 | 31564.75 | 27055.5 | 31564.75
BR | 9 | 9 | 13 | 33439.35 | 28662.3 | 33439.35
BR | 9 | 9 | 14 | 33773.25 | 28948.5 | 33773.25
BR | 9 | 9 | 15 | 33772.55 | 28947.9 | 33772.55
BR | 9 | 9 | 16 | 31996.3 | 27425.4 | 31996.3
BR | 9 | 9 | 17 | 31944.5 | 27381 | 31944.5
BR | 9 | 9 | 18 | 32020.45 | 27446.1 | 32020.45
BR | 9 | 9 | 19 | 32109 | 27522 | 32109
BR | 9 | 9 | 20 | 32311.65 | 27695.7 | 32311.65
BR | 9 | 9 | 21 | 32600.75 | 27943.5 | 32600.75
BR | 9 | 9 | 22 | 34560.4 | 29623.2 | 34560.4
BR | 9 | 9 | 23 | 34517.35 | 29586.3 | 34517.35
BR | 9 | 9 | 24 | 34495.3 | 29567.4 | 34495.3
BR | 9 | 10 | 1 | 34079.5 | 29211 | 34079.5
BR | 9 | 10 | 2 | 32223.8 | 27620.4 | 32223.8
BR | 9 | 10 | 3 | 29531.95 | 25313.1 | 29531.95
BR | 9 | 10 | 4 | 28583.1 | 24499.8 | 28583.1
BR | 9 | 10 | 5 | 26394.2 | 22623.6 | 26394.2
BR | 9 | 10 | 6 | 25931.5 | 22227 | 25931.5
BR | 9 | 10 | 7 | 25805.5 | 22119 | 25805.5
BR | 9 | 10 | 8 | 25805.5 | 22119 | 25805.5
BR | 9 | 10 | 9 | 26217.1 | 22471.8 | 26217.1
BR | 9 | 10 | 10 | 27289.5 | 23391 | 27289.5
BR | 9 | 10 | 11 | 29960 | 25680 | 29960
BR | 9 | 10 | 12 | 31596.95 | 27083.1 | 31596.95
BR | 9 | 10 | 13 | 33449.15 | 28670.7 | 33449.15
BR | 9 | 10 | 14 | 33731.6 | 28912.8 | 33731.6
BR | 9 | 10 | 15 | 33795.3 | 28967.4 | 33795.3
BR | 9 | 10 | 16 | 31996.3 | 27425.4 | 31996.3
BR | 9 | 10 | 17 | 31995.6 | 27424.8 | 31995.6
BR | 9 | 10 | 18 | 32071.55 | 27489.9 | 32071.55
BR | 9 | 10 | 19 | 32109 | 27522 | 32109
BR | 9 | 10 | 20 | 32209.1 | 27607.8 | 32209.1
BR | 9 | 10 | 21 | 32600.75 | 27943.5 | 32600.75
BR | 9 | 10 | 22 | 34533.8 | 29600.4 | 34533.8
BR | 9 | 10 | 23 | 34517.35 | 29586.3 | 34517.35
BR | 9 | 10 | 24 | 34495.3 | 29567.4 | 34495.3
BR | 9 | 11 | 1 | 34047.3 | 29183.4 | 34047.3
BR | 9 | 11 | 2 | 32223.8 | 27620.4 | 32223.8
BR | 9 | 11 | 3 | 29531.95 | 25313.1 | 29531.95
BR | 9 | 11 | 4 | 28920.5 | 24789 | 28920.5
BR | 9 | 11 | 5 | 26738.95 | 22919.1 | 26738.95
BR | 9 | 11 | 6 | 25939.2 | 22233.6 | 25939.2
BR | 9 | 11 | 7 | 25805.5 | 22119 | 25805.5
BR | 9 | 11 | 8 | 25805.5 | 22119 | 25805.5
BR | 9 | 11 | 9 | 26217.1 | 22471.8 | 26217.1
BR | 9 | 11 | 10 | 27289.5 | 23391 | 27289.5
BR | 9 | 11 | 11 | 30299.85 | 25971.3 | 30299.85
BR | 9 | 11 | 12 | 31640 | 27120 | 31640
BR | 9 | 11 | 13 | 33506.2 | 28719.6 | 33506.2
BR | 9 | 11 | 14 | 33773.25 | 28948.5 | 33773.25
BR | 9 | 11 | 15 | 33795.3 | 28967.4 | 33795.3
BR | 9 | 11 | 16 | 32143.65 | 27551.7 | 32143.65
BR | 9 | 11 | 17 | 31893.05 | 27336.9 | 31893.05
BR | 9 | 11 | 18 | 32018.7 | 27444.6 | 32018.7
BR | 9 | 11 | 19 | 32006.45 | 27434.1 | 32006.45
BR | 9 | 11 | 20 | 32459 | 27822 | 32459
BR | 9 | 11 | 21 | 32622.1 | 27961.8 | 32622.1
BR | 9 | 11 | 22 | 34539.4 | 29605.2 | 34539.4
BR | 9 | 11 | 23 | 34474.65 | 29549.7 | 34474.65
BR | 9 | 11 | 24 | 34462.75 | 29539.5 | 34462.75
BR | 9 | 12 | 1 | 33978.35 | 29124.3 | 33978.35
BR | 9 | 12 | 2 | 32223.8 | 27620.4 | 32223.8
BR | 9 | 12 | 3 | 29531.95 | 25313.1 | 29531.95
BR | 9 | 12 | 4 | 28920.5 | 24789 | 28920.5
BR | 9 | 12 | 5 | 26738.95 | 22919.1 | 26738.95
BR | 9 | 12 | 6 | 25939.2 | 22233.6 | 25939.2
BR | 9 | 12 | 7 | 25812.85 | 22125.3 | 25812.85
BR | 9 | 12 | 8 | 25805.5 | 22119 | 25805.5
BR | 9 | 12 | 9 | 26217.1 | 22471.8 | 26217.1
BR | 9 | 12 | 10 | 27289.5 | 23391 | 27289.5
BR | 9 | 12 | 11 | 30299.85 | 25971.3 | 30299.85
BR | 9 | 12 | 12 | 31700.55 | 27171.9 | 31700.55
BR | 9 | 12 | 13 | 33506.2 | 28719.6 | 33506.2
BR | 9 | 12 | 14 | 33785.15 | 28958.7 | 33785.15
BR | 9 | 12 | 15 | 33583.2 | 28785.6 | 33583.2
BR | 9 | 12 | 16 | 31996.3 | 27425.4 | 31996.3
BR | 9 | 12 | 17 | 31944.5 | 27381 | 31944.5
BR | 9 | 12 | 18 | 32020.45 | 27446.1 | 32020.45
BR | 9 | 12 | 19 | 32058.25 | 27478.5 | 32058.25
BR | 9 | 12 | 20 | 32260.55 | 27651.9 | 32260.55
BR | 9 | 12 | 21 | 32453.05 | 27816.9 | 32453.05
BR | 9 | 12 | 22 | 34506.15 | 29576.7 | 34506.15
BR | 9 | 12 | 23 | 34533.45 | 29600.1 | 34533.45
BR | 9 | 12 | 24 | 34538.35 | 29604.3 | 34538.35
BR | 9 | 13 | 1 | 34122.55 | 29247.9 | 34122.55
BR | 9 | 13 | 2 | 32446.75 | 27811.5 | 32446.75
BR | 9 | 13 | 3 | 31388.7 | 26904.6 | 31388.7
BR | 9 | 13 | 4 | 29233.75 | 25057.5 | 29233.75
BR | 9 | 13 | 5 | 26874.05 | 23034.9 | 26874.05
BR | 9 | 13 | 6 | 25939.2 | 22233.6 | 25939.2
BR | 9 | 13 | 7 | 25805.5 | 22119 | 25805.5
BR | 9 | 13 | 8 | 25805.5 | 22119 | 25805.5
BR | 9 | 13 | 9 | 26217.1 | 22471.8 | 26217.1
BR | 9 | 13 | 10 | 27289.5 | 23391 | 27289.5
BR | 9 | 13 | 11 | 30342.9 | 26008.2 | 30342.9
BR | 9 | 13 | 12 | 31888.85 | 27333.3 | 31888.85
BR | 9 | 13 | 13 | 33605.95 | 28805.1 | 33605.95
BR | 9 | 13 | 14 | 33566.05 | 28770.9 | 33566.05
BR | 9 | 13 | 15 | 33513.55 | 28725.9 | 33513.55
BR | 9 | 13 | 16 | 31945.2 | 27381.6 | 31945.2
BR | 9 | 13 | 17 | 31944.5 | 27381 | 31944.5
BR | 9 | 13 | 18 | 32020.45 | 27446.1 | 32020.45
BR | 9 | 13 | 19 | 32058.25 | 27478.5 | 32058.25
BR | 9 | 13 | 20 | 32260.55 | 27651.9 | 32260.55
BR | 9 | 13 | 21 | 32453.05 | 27816.9 | 32453.05
BR | 9 | 13 | 22 | 34506.15 | 29576.7 | 34506.15
BR | 9 | 13 | 23 | 34563.55 | 29625.9 | 34563.55
BR | 9 | 13 | 24 | 34520.5 | 29589 | 34520.5
BR | 9 | 14 | 1 | 34105.05 | 29232.9 | 34105.05
BR | 9 | 14 | 2 | 32728.5 | 28053 | 32728.5
BR | 9 | 14 | 3 | 32683 | 28014 | 32683
BR | 9 | 14 | 4 | 28465.15 | 24398.7 | 28465.15
BR | 9 | 14 | 5 | 26126.8 | 22394.4 | 26126.8
BR | 9 | 14 | 6 | 25442.55 | 21807.9 | 25442.55
BR | 9 | 14 | 7 | 24790.85 | 21249.3 | 24790.85
BR | 9 | 14 | 8 | 24768.8 | 21230.4 | 24768.8
BR | 9 | 14 | 9 | 24840.2 | 21291.6 | 24840.2
BR | 9 | 14 | 10 | 24901.45 | 21344.1 | 24901.45
BR | 9 | 14 | 11 | 26019.35 | 22302.3 | 26019.35
BR | 9 | 14 | 12 | 26275.9 | 22522.2 | 26275.9
BR | 9 | 14 | 13 | 26375.65 | 22607.7 | 26375.65
BR | 9 | 14 | 14 | 27171.2 | 23289.6 | 27171.2
BR | 9 | 14 | 15 | 27034.35 | 23172.3 | 27034.35
BR | 9 | 14 | 16 | 27005.3 | 23147.4 | 27005.3
BR | 9 | 14 | 17 | 26571.3 | 22775.4 | 26571.3
BR | 9 | 14 | 18 | 26613.65 | 22811.7 | 26613.65
BR | 9 | 14 | 19 | 26700.1 | 22885.8 | 26700.1
BR | 9 | 14 | 20 | 27048 | 23184 | 27048
BR | 9 | 14 | 21 | 28155.4 | 24133.2 | 28155.4
BR | 9 | 14 | 22 | 29891.4 | 25621.2 | 29891.4
BR | 9 | 14 | 23 | 30780.05 | 26382.9 | 30780.05
BR | 9 | 14 | 24 | 30722.3 | 26333.4 | 30722.3
BR | 9 | 15 | 1 | 30538.9 | 26176.2 | 30538.9
BR | 9 | 15 | 2 | 29925 | 25650 | 29925
BR | 9 | 15 | 3 | 29829.45 | 25568.1 | 29829.45
BR | 9 | 15 | 4 | 29222.2 | 25047.6 | 29222.2
BR | 9 | 15 | 5 | 26257.35 | 22506.3 | 26257.35
BR | 9 | 15 | 6 | 25571.7 | 21918.6 | 25571.7
BR | 9 | 15 | 7 | 25154.85 | 21561.3 | 25154.85
BR | 9 | 15 | 8 | 25132.8 | 21542.4 | 25132.8
BR | 9 | 15 | 9 | 25184.25 | 21586.5 | 25184.25
BR | 9 | 15 | 10 | 24901.45 | 21344.1 | 24901.45
BR | 9 | 15 | 11 | 26094.6 | 22366.8 | 26094.6
BR | 9 | 15 | 12 | 26455.1 | 22675.8 | 26455.1
BR | 9 | 15 | 13 | 26266.1 | 22513.8 | 26266.1
BR | 9 | 15 | 14 | 26846.4 | 23011.2 | 26846.4
BR | 9 | 15 | 15 | 27008.1 | 23149.8 | 27008.1
BR | 9 | 15 | 16 | 26428.85 | 22653.3 | 26428.85
BR | 9 | 15 | 17 | 26690.3 | 22877.4 | 26690.3
BR | 9 | 15 | 18 | 26813.85 | 22983.3 | 26813.85
BR | 9 | 15 | 19 | 26734.05 | 22914.9 | 26734.05
BR | 9 | 15 | 20 | 26976.25 | 23122.5 | 26976.25
BR | 9 | 15 | 21 | 27771.8 | 23804.4 | 27771.8
BR | 9 | 15 | 22 | 29891.4 | 25621.2 | 29891.4
BR | 9 | 15 | 23 | 30591.05 | 26220.9 | 30591.05
BR | 9 | 15 | 24 | 30601.9 | 26230.2 | 30601.9
BR | 9 | 16 | 1 | 30497.95 | 26141.1 | 30497.95
BR | 9 | 16 | 2 | 29907.15 | 25634.7 | 29907.15
BR | 9 | 16 | 3 | 30375.8 | 26036.4 | 30375.8
BR | 9 | 16 | 4 | 29840.65 | 25577.7 | 29840.65
BR | 9 | 16 | 5 | 27569.85 | 23631.3 | 27569.85
BR | 9 | 16 | 6 | 26687.5 | 22875 | 26687.5
BR | 9 | 16 | 7 | 26261.55 | 22509.9 | 26261.55
BR | 9 | 16 | 8 | 26448.1 | 22669.8 | 26448.1
BR | 9 | 16 | 9 | 26898.2 | 23055.6 | 26898.2
BR | 9 | 16 | 10 | 27766.55 | 23799.9 | 27766.55
BR | 9 | 16 | 11 | 30763.6 | 26368.8 | 30763.6
BR | 9 | 16 | 12 | 31962.35 | 27396.3 | 31962.35
BR | 9 | 16 | 13 | 33013.75 | 28297.5 | 33013.75
BR | 9 | 16 | 14 | 31902.15 | 27344.7 | 31902.15
BR | 9 | 16 | 15 | 31719.1 | 27187.8 | 31719.1
BR | 9 | 16 | 16 | 31352.65 | 26873.7 | 31352.65
BR | 9 | 16 | 17 | 31351.95 | 26873.1 | 31351.95
BR | 9 | 16 | 18 | 31427.9 | 26938.2 | 31427.9
BR | 9 | 16 | 19 | 31361.05 | 26880.9 | 31361.05
BR | 9 | 16 | 20 | 31612.7 | 27096.6 | 31612.7
BR | 9 | 16 | 21 | 31956.05 | 27390.9 | 31956.05
BR | 9 | 16 | 22 | 32822.3 | 28133.4 | 32822.3
BR | 9 | 16 | 23 | 34471.15 | 29546.7 | 34471.15
BR | 9 | 16 | 24 | 34423.2 | 29505.6 | 34423.2
BR | 9 | 17 | 1 | 34228.25 | 29338.5 | 34228.25
BR | 9 | 17 | 2 | 32983.65 | 28271.7 | 32983.65
BR | 9 | 17 | 3 | 32786.25 | 28102.5 | 32786.25
BR | 9 | 17 | 4 | 29964.9 | 25684.2 | 29964.9
BR | 9 | 17 | 5 | 27494.6 | 23566.8 | 27494.6
BR | 9 | 17 | 6 | 26507.95 | 22721.1 | 26507.95
BR | 9 | 17 | 7 | 26261.55 | 22509.9 | 26261.55
BR | 9 | 17 | 8 | 26499.9 | 22714.2 | 26499.9
BR | 9 | 17 | 9 | 27164.55 | 23283.9 | 27164.55
BR | 9 | 17 | 10 | 28015.75 | 24013.5 | 28015.75
BR | 9 | 17 | 11 | 30399.95 | 26057.1 | 30399.95
BR | 9 | 17 | 12 | 31930.85 | 27369.3 | 31930.85
BR | 9 | 17 | 13 | 33605.95 | 28805.1 | 33605.95
BR | 9 | 17 | 14 | 33778.15 | 28952.7 | 33778.15
BR | 9 | 17 | 15 | 33583.2 | 28785.6 | 33583.2
BR | 9 | 17 | 16 | 33717.95 | 28901.1 | 33717.95
BR | 9 | 17 | 17 | 32561.55 | 27909.9 | 32561.55
BR | 9 | 17 | 18 | 32240.6 | 27634.8 | 32240.6
BR | 9 | 17 | 19 | 32256.7 | 27648.6 | 32256.7
BR | 9 | 17 | 20 | 32877.6 | 28180.8 | 32877.6
BR | 9 | 17 | 21 | 34044.85 | 29181.3 | 34044.85
BR | 9 | 17 | 22 | 34471.15 | 29546.7 | 34471.15
BR | 9 | 17 | 23 | 34539.4 | 29605.2 | 34539.4
BR | 9 | 17 | 24 | 34526.8 | 29594.4 | 34526.8
BR | 9 | 18 | 1 | 34116.95 | 29243.1 | 34116.95
BR | 9 | 18 | 2 | 32983.65 | 28271.7 | 32983.65
BR | 9 | 18 | 3 | 32938.15 | 28232.7 | 32938.15
BR | 9 | 18 | 4 | 30139.55 | 25833.9 | 30139.55
BR | 9 | 18 | 5 | 27494.6 | 23566.8 | 27494.6
BR | 9 | 18 | 6 | 26387.9 | 22618.2 | 26387.9
BR | 9 | 18 | 7 | 26374.25 | 22606.5 | 26374.25
BR | 9 | 18 | 8 | 26374.25 | 22606.5 | 26374.25
BR | 9 | 18 | 9 | 26888.05 | 23046.9 | 26888.05
BR | 9 | 18 | 10 | 27941.9 | 23950.2 | 27941.9
BR | 9 | 18 | 11 | 30080.4 | 25783.2 | 30080.4
BR | 9 | 18 | 12 | 31495.8 | 26996.4 | 31495.8
BR | 9 | 18 | 13 | 33303.55 | 28545.9 | 33303.55
BR | 9 | 18 | 14 | 33691.7 | 28878.6 | 33691.7
BR | 9 | 18 | 15 | 33708.85 | 28893.3 | 33708.85
BR | 9 | 18 | 16 | 33784.1 | 28957.8 | 33784.1
BR | 9 | 18 | 17 | 33748.05 | 28926.9 | 33748.05
BR | 9 | 18 | 18 | 33789.7 | 28962.6 | 33789.7
BR | 9 | 18 | 19 | 33827.15 | 28994.7 | 33827.15
BR | 9 | 18 | 20 | 33934.25 | 29086.5 | 33934.25
BR | 9 | 18 | 21 | 34061.65 | 29195.7 | 34061.65
BR | 9 | 18 | 22 | 34517.35 | 29586.3 | 34517.35
BR | 9 | 18 | 23 | 34442.1 | 29521.8 | 34442.1
BR | 9 | 18 | 24 | 34462.75 | 29539.5 | 34462.75
BR | 9 | 19 | 1 | 34047.3 | 29183.4 | 34047.3
BR | 9 | 19 | 2 | 32223.8 | 27620.4 | 32223.8
BR | 9 | 19 | 3 | 29835.05 | 25572.9 | 29835.05
BR | 9 | 19 | 4 | 29217.3 | 25043.4 | 29217.3
BR | 9 | 19 | 5 | 27039.6 | 23176.8 | 27039.6
BR | 9 | 19 | 6 | 26602.45 | 22802.1 | 26602.45
BR | 9 | 19 | 7 | 26476.1 | 22693.8 | 26476.1
BR | 9 | 19 | 8 | 26264.7 | 22512.6 | 26264.7
BR | 9 | 19 | 9 | 26848.15 | 23012.7 | 26848.15
BR | 9 | 19 | 10 | 27877.15 | 23894.7 | 27877.15
BR | 9 | 19 | 11 | 30342.9 | 26008.2 | 30342.9
BR | 9 | 19 | 12 | 31700.55 | 27171.9 | 31700.55
BR | 9 | 19 | 13 | 33439.35 | 28662.3 | 33439.35
BR | 9 | 19 | 14 | 33767.3 | 28943.4 | 33767.3
BR | 9 | 19 | 15 | 33784.1 | 28957.8 | 33784.1
BR | 9 | 19 | 16 | 33717.95 | 28901.1 | 33717.95
BR | 9 | 19 | 17 | 33706.75 | 28891.5 | 33706.75
BR | 9 | 19 | 18 | 33706.75 | 28891.5 | 33706.75
BR | 9 | 19 | 19 | 33744.55 | 28923.9 | 33744.55
BR | 9 | 19 | 20 | 33797.75 | 28969.5 | 33797.75
BR | 9 | 19 | 21 | 33967.15 | 29114.7 | 33967.15
BR | 9 | 19 | 22 | 34539.4 | 29605.2 | 34539.4
BR | 9 | 19 | 23 | 34533.45 | 29600.1 | 34533.45
BR | 9 | 19 | 24 | 34520.5 | 29589 | 34520.5
BR | 9 | 20 | 1 | 34105.05 | 29232.9 | 34105.05
BR | 9 | 20 | 2 | 32728.5 | 28053 | 32728.5
BR | 9 | 20 | 3 | 32700.5 | 28029 | 32700.5
BR | 9 | 20 | 4 | 30096.5 | 25797 | 30096.5
BR | 9 | 20 | 5 | 27494.6 | 23566.8 | 27494.6
BR | 9 | 20 | 6 | 26695.2 | 22881.6 | 26695.2
BR | 9 | 20 | 7 | 26381.95 | 22613.1 | 26381.95
BR | 9 | 20 | 8 | 26619.95 | 22817.1 | 26619.95
BR | 9 | 20 | 9 | 27164.55 | 23283.9 | 27164.55
BR | 9 | 20 | 10 | 28135.8 | 24116.4 | 28135.8
BR | 9 | 20 | 11 | 30651.25 | 26272.5 | 30651.25
BR | 9 | 20 | 12 | 32074.35 | 27492.3 | 32074.35
BR | 9 | 20 | 13 | 33611.2 | 28809.6 | 33611.2
BR | 9 | 20 | 14 | 33566.05 | 28770.9 | 33566.05
BR | 9 | 20 | 15 | 33581.1 | 28783.8 | 33581.1
BR | 9 | 20 | 16 | 31872.4 | 27319.2 | 31872.4
BR | 9 | 20 | 17 | 31930.5 | 27369 | 31930.5
BR | 9 | 20 | 18 | 31574.55 | 27063.9 | 31574.55
BR | 9 | 20 | 19 | 32044.25 | 27466.5 | 32044.25
BR | 9 | 20 | 20 | 32187.4 | 27589.2 | 32187.4
BR | 9 | 20 | 21 | 32401.95 | 27773.1 | 32401.95
BR | 9 | 20 | 22 | 34516.65 | 29585.7 | 34516.65
BR | 9 | 20 | 23 | 34539.4 | 29605.2 | 34539.4
BR | 9 | 20 | 24 | 34485.15 | 29558.7 | 34485.15
BR | 9 | 21 | 1 | 34105.05 | 29232.9 | 34105.05
BR | 9 | 21 | 2 | 32983.65 | 28271.7 | 32983.65
BR | 9 | 21 | 3 | 32786.25 | 28102.5 | 32786.25
BR | 9 | 21 | 4 | 29222.2 | 25047.6 | 29222.2
BR | 9 | 21 | 5 | 26786.55 | 22959.9 | 26786.55
BR | 9 | 21 | 6 | 25662.35 | 21996.3 | 25662.35
BR | 9 | 21 | 7 | 25374.65 | 21749.7 | 25374.65
BR | 9 | 21 | 8 | 25590.95 | 21935.1 | 25590.95
BR | 9 | 21 | 9 | 25795 | 22110 | 25795
BR | 9 | 21 | 10 | 25917.5 | 22215 | 25917.5
BR | 9 | 21 | 11 | 26407.15 | 22634.7 | 26407.15
BR | 9 | 21 | 12 | 26222 | 22476 | 26222
BR | 9 | 21 | 13 | 25915.4 | 22213.2 | 25915.4
BR | 9 | 21 | 14 | 26741.4 | 22921.2 | 26741.4
BR | 9 | 21 | 15 | 26831.35 | 22998.3 | 26831.35
BR | 9 | 21 | 16 | 27059.55 | 23193.9 | 27059.55
BR | 9 | 21 | 17 | 27111.35 | 23238.3 | 27111.35
BR | 9 | 21 | 18 | 27311.55 | 23409.9 | 27311.55
BR | 9 | 21 | 19 | 27315.75 | 23413.5 | 27315.75
BR | 9 | 21 | 20 | 27505.8 | 23576.4 | 27505.8
BR | 9 | 21 | 21 | 28369.6 | 24316.8 | 28369.6
BR | 9 | 21 | 22 | 29420.3 | 25217.4 | 29420.3
BR | 9 | 21 | 23 | 30087.75 | 25789.5 | 30087.75
BR | 9 | 21 | 24 | 30492.7 | 26136.6 | 30492.7
BR | 9 | 22 | 1 | 30309.3 | 25979.4 | 30309.3
BR | 9 | 22 | 2 | 29763.65 | 25511.7 | 29763.65
BR | 9 | 22 | 3 | 30723.7 | 26334.6 | 30723.7
BR | 9 | 22 | 4 | 29602.3 | 25373.4 | 29602.3
BR | 9 | 22 | 5 | 26465.6 | 22684.8 | 26465.6
BR | 9 | 22 | 6 | 25567.15 | 21914.7 | 25567.15
BR | 9 | 22 | 7 | 25200 | 21600 | 25200
BR | 9 | 22 | 8 | 25922.05 | 22218.9 | 25922.05
BR | 9 | 22 | 9 | 25939.9 | 22234.2 | 25939.9
BR | 9 | 22 | 10 | 25975.95 | 22265.1 | 25975.95
BR | 9 | 22 | 11 | 26612.95 | 22811.1 | 26612.95
BR | 9 | 22 | 12 | 26331.2 | 22569.6 | 26331.2
BR | 9 | 22 | 13 | 26266.1 | 22513.8 | 26266.1
BR | 9 | 22 | 14 | 26846.4 | 23011.2 | 26846.4
BR | 9 | 22 | 15 | 27008.1 | 23149.8 | 27008.1
BR | 9 | 22 | 16 | 26428.85 | 22653.3 | 26428.85
BR | 9 | 22 | 17 | 26428.15 | 22652.7 | 26428.15
BR | 9 | 22 | 18 | 26552.05 | 22758.9 | 26552.05
BR | 9 | 22 | 19 | 26638.15 | 22832.7 | 26638.15
BR | 9 | 22 | 20 | 27048 | 23184 | 27048
BR | 9 | 22 | 21 | 28126.35 | 24108.3 | 28126.35
BR | 9 | 22 | 22 | 29962.1 | 25681.8 | 29962.1
BR | 9 | 22 | 23 | 30700.6 | 26314.8 | 30700.6
BR | 9 | 22 | 24 | 30681.35 | 26298.3 | 30681.35
BR | 9 | 23 | 1 | 30521.05 | 26160.9 | 30521.05
BR | 9 | 23 | 2 | 29907.15 | 25634.7 | 29907.15
BR | 9 | 23 | 3 | 30133.6 | 25828.8 | 30133.6
BR | 9 | 23 | 4 | 29977.15 | 25694.7 | 29977.15
BR | 9 | 23 | 5 | 27569.85 | 23631.3 | 27569.85
BR | 9 | 23 | 6 | 26762.75 | 22939.5 | 26762.75
BR | 9 | 23 | 7 | 26593.7 | 22794.6 | 26593.7
BR | 9 | 23 | 8 | 26799.5 | 22971 | 26799.5
BR | 9 | 23 | 9 | 27191.5 | 23307 | 27191.5
BR | 9 | 23 | 10 | 28135.8 | 24116.4 | 28135.8
BR | 9 | 23 | 11 | 30694.65 | 26309.7 | 30694.65
BR | 9 | 23 | 12 | 32085.9 | 27502.2 | 32085.9
BR | 9 | 23 | 13 | 33637.45 | 28832.1 | 33637.45
BR | 9 | 23 | 14 | 33566.05 | 28770.9 | 33566.05
BR | 9 | 23 | 15 | 33581.1 | 28783.8 | 33581.1
BR | 9 | 23 | 16 | 31945.2 | 27381.6 | 31945.2
BR | 9 | 23 | 17 | 31944.5 | 27381 | 31944.5
BR | 9 | 23 | 18 | 32020.45 | 27446.1 | 32020.45
BR | 9 | 23 | 19 | 32058.25 | 27478.5 | 32058.25
BR | 9 | 23 | 20 | 32260.55 | 27651.9 | 32260.55
BR | 9 | 23 | 21 | 32350.5 | 27729 | 32350.5
BR | 9 | 23 | 22 | 34471.15 | 29546.7 | 34471.15
BR | 9 | 23 | 23 | 34563.55 | 29625.9 | 34563.55
BR | 9 | 23 | 24 | 34526.8 | 29594.4 | 34526.8
BR | 9 | 24 | 1 | 34158.6 | 29278.8 | 34158.6
BR | 9 | 24 | 2 | 32983.65 | 28271.7 | 32983.65
BR | 9 | 24 | 3 | 32938.15 | 28232.7 | 32938.15
BR | 9 | 24 | 4 | 29846.95 | 25583.1 | 29846.95
BR | 9 | 24 | 5 | 27569.85 | 23631.3 | 27569.85
BR | 9 | 24 | 6 | 26762.75 | 22939.5 | 26762.75
BR | 9 | 24 | 7 | 26636.75 | 22831.5 | 26636.75
BR | 9 | 24 | 8 | 26831.7 | 22998.6 | 26831.7
BR | 9 | 24 | 9 | 27223.7 | 23334.6 | 27223.7
BR | 9 | 24 | 10 | 28162.75 | 24139.5 | 28162.75
BR | 9 | 24 | 11 | 30651.25 | 26272.5 | 30651.25
BR | 9 | 24 | 12 | 32032.7 | 27456.6 | 32032.7
BR | 9 | 24 | 13 | 33605.95 | 28805.1 | 33605.95
BR | 9 | 24 | 14 | 33755.4 | 28933.2 | 33755.4
BR | 9 | 24 | 15 | 33583.2 | 28785.6 | 33583.2
BR | 9 | 24 | 16 | 33717.95 | 28901.1 | 33717.95
BR | 9 | 24 | 17 | 33047 | 28326 | 33047
BR | 9 | 24 | 18 | 33706.75 | 28891.5 | 33706.75
BR | 9 | 24 | 19 | 33746.65 | 28925.7 | 33746.65
BR | 9 | 24 | 20 | 33895.4 | 29053.2 | 33895.4
BR | 9 | 24 | 21 | 34088.6 | 29218.8 | 34088.6
BR | 9 | 24 | 22 | 34533.45 | 29600.1 | 34533.45
BR | 9 | 24 | 23 | 34533.45 | 29600.1 | 34533.45
BR | 9 | 24 | 24 | 34520.5 | 29589 | 34520.5
BR | 9 | 25 | 1 | 34122.55 | 29247.9 | 34122.55
BR | 9 | 25 | 2 | 32446.75 | 27811.5 | 32446.75
BR | 9 | 25 | 3 | 31388.7 | 26904.6 | 31388.7
BR | 9 | 25 | 4 | 29217.3 | 25043.4 | 29217.3
BR | 9 | 25 | 5 | 26959.8 | 23108.4 | 26959.8
BR | 9 | 25 | 6 | 26276.25 | 22522.5 | 26276.25
BR | 9 | 25 | 7 | 25812.85 | 22125.3 | 25812.85
BR | 9 | 25 | 8 | 25805.5 | 22119 | 25805.5
BR | 9 | 25 | 9 | 26217.1 | 22471.8 | 26217.1
BR | 9 | 25 | 10 | 27289.5 | 23391 | 27289.5
BR | 9 | 25 | 11 | 29556.1 | 25333.8 | 29556.1
BR | 9 | 25 | 12 | 31374.7 | 26892.6 | 31374.7
BR | 9 | 25 | 13 | 33162.85 | 28425.3 | 33162.85
BR | 9 | 25 | 14 | 33691.7 | 28878.6 | 33691.7
BR | 9 | 25 | 15 | 33708.85 | 28893.3 | 33708.85
BR | 9 | 25 | 16 | 33790.4 | 28963.2 | 33790.4
BR | 9 | 25 | 17 | 33789.7 | 28962.6 | 33789.7
BR | 9 | 25 | 18 | 33789.7 | 28962.6 | 33789.7
BR | 9 | 25 | 19 | 33827.15 | 28994.7 | 33827.15
BR | 9 | 25 | 20 | 33969.95 | 29117.1 | 33969.95
BR | 9 | 25 | 21 | 34061.65 | 29195.7 | 34061.65
BR | 9 | 25 | 22 | 34373.5 | 29463 | 34373.5
BR | 9 | 25 | 23 | 34351.1 | 29443.8 | 34351.1
BR | 9 | 25 | 24 | 34371.75 | 29461.5 | 34371.75
BR | 9 | 26 | 1 | 33956.3 | 29105.4 | 33956.3
BR | 9 | 26 | 2 | 32201.75 | 27601.5 | 32201.75
BR | 9 | 26 | 3 | 29461.95 | 25253.1 | 29461.95
BR | 9 | 26 | 4 | 28575.75 | 24493.5 | 28575.75
BR | 9 | 26 | 5 | 26394.2 | 22623.6 | 26394.2
BR | 9 | 26 | 6 | 25931.5 | 22227 | 25931.5
BR | 9 | 26 | 7 | 25805.5 | 22119 | 25805.5
BR | 9 | 26 | 8 | 25805.5 | 22119 | 25805.5
BR | 9 | 26 | 9 | 26217.1 | 22471.8 | 26217.1
BR | 9 | 26 | 10 | 27289.5 | 23391 | 27289.5
BR | 9 | 26 | 11 | 29211.35 | 25038.3 | 29211.35
BR | 9 | 26 | 12 | 31267.6 | 26800.8 | 31267.6
BR | 9 | 26 | 13 | 33148.85 | 28413.3 | 33148.85
BR | 9 | 26 | 14 | 33669.65 | 28859.7 | 33669.65
BR | 9 | 26 | 15 | 33686.8 | 28874.4 | 33686.8
BR | 9 | 26 | 16 | 33790.4 | 28963.2 | 33790.4
BR | 9 | 26 | 17 | 33789.7 | 28962.6 | 33789.7
BR | 9 | 26 | 18 | 33789.7 | 28962.6 | 33789.7
BR | 9 | 26 | 19 | 33827.15 | 28994.7 | 33827.15
BR | 9 | 26 | 20 | 33969.95 | 29117.1 | 33969.95
BR | 9 | 26 | 21 | 34061.65 | 29195.7 | 34061.65
BR | 9 | 26 | 22 | 34351.1 | 29443.8 | 34351.1
BR | 9 | 26 | 23 | 34351.1 | 29443.8 | 34351.1
BR | 9 | 26 | 24 | 34371.75 | 29461.5 | 34371.75
BR | 9 | 27 | 1 | 33956.3 | 29105.4 | 33956.3
BR | 9 | 27 | 2 | 32201.75 | 27601.5 | 32201.75
BR | 9 | 27 | 3 | 29461.95 | 25253.1 | 29461.95
BR | 9 | 27 | 4 | 28575.75 | 24493.5 | 28575.75
BR | 9 | 27 | 5 | 26394.2 | 22623.6 | 26394.2
BR | 9 | 27 | 6 | 25931.5 | 22227 | 25931.5
BR | 9 | 27 | 7 | 25805.5 | 22119 | 25805.5
BR | 9 | 27 | 8 | 25805.5 | 22119 | 25805.5
BR | 9 | 27 | 9 | 26217.1 | 22471.8 | 26217.1
BR | 9 | 27 | 10 | 27289.5 | 23391 | 27289.5
BR | 9 | 27 | 11 | 29219.05 | 25044.9 | 29219.05
BR | 9 | 27 | 12 | 31399.55 | 26913.9 | 31399.55
BR | 9 | 27 | 13 | 33212.55 | 28467.9 | 33212.55
BR | 9 | 27 | 14 | 33691.7 | 28878.6 | 33691.7
BR | 9 | 27 | 15 | 33810 | 28980 | 33810
BR | 9 | 27 | 16 | 33709.9 | 28894.2 | 33709.9
BR | 9 | 27 | 17 | 33639.55 | 28833.9 | 33639.55
BR | 9 | 27 | 18 | 33611.55 | 28809.9 | 33611.55
BR | 9 | 27 | 19 | 33677 | 28866 | 33677
BR | 9 | 27 | 20 | 33895.4 | 29053.2 | 33895.4
BR | 9 | 27 | 21 | 34062 | 29196 | 34062
BR | 9 | 27 | 22 | 34474.65 | 29549.7 | 34474.65
BR | 9 | 27 | 23 | 34351.1 | 29443.8 | 34351.1
BR | 9 | 27 | 24 | 34371.75 | 29461.5 | 34371.75
BR | 9 | 28 | 1 | 33956.3 | 29105.4 | 33956.3
BR | 9 | 28 | 2 | 32201.75 | 27601.5 | 32201.75
BR | 9 | 28 | 3 | 29461.95 | 25253.1 | 29461.95
BR | 9 | 28 | 4 | 27709.85 | 23751.3 | 27709.85
BR | 9 | 28 | 5 | 25572.4 | 21919.2 | 25572.4
BR | 9 | 28 | 6 | 25078.55 | 21495.9 | 25078.55
BR | 9 | 28 | 7 | 24790.85 | 21249.3 | 24790.85
BR | 9 | 28 | 8 | 24768.8 | 21230.4 | 24768.8
BR | 9 | 28 | 9 | 24840.2 | 21291.6 | 24840.2
BR | 9 | 28 | 10 | 24901.45 | 21344.1 | 24901.45
BR | 9 | 28 | 11 | 25416.65 | 21785.7 | 25416.65
BR | 9 | 28 | 12 | 25739.7 | 22062.6 | 25739.7
BR | 9 | 28 | 13 | 26371.1 | 22603.8 | 26371.1
BR | 9 | 28 | 14 | 27550.25 | 23614.5 | 27550.25
BR | 9 | 28 | 15 | 27740.3 | 23777.4 | 27740.3
BR | 9 | 28 | 16 | 27154.05 | 23274.9 | 27154.05
BR | 9 | 28 | 17 | 27153.35 | 23274.3 | 27153.35
BR | 9 | 28 | 18 | 27178.9 | 23296.2 | 27178.9
BR | 9 | 28 | 19 | 27265 | 23370 | 27265
BR | 9 | 28 | 20 | 27532.05 | 23598.9 | 27532.05
BR | 9 | 28 | 21 | 28597.45 | 24512.1 | 28597.45
BR | 9 | 28 | 22 | 30399.95 | 26057.1 | 30399.95
BR | 9 | 28 | 23 | 30787.05 | 26388.9 | 30787.05
BR | 9 | 28 | 24 | 30756.95 | 26363.1 | 30756.95
BR | 9 | 29 | 1 | 30573.55 | 26205.9 | 30573.55
BR | 9 | 29 | 2 | 29560.65 | 25337.7 | 29560.65
BR | 9 | 29 | 3 | 27918.45 | 23930.1 | 27918.45
BR | 9 | 29 | 4 | 28606.55 | 24519.9 | 28606.55
BR | 9 | 29 | 5 | 26369.35 | 22602.3 | 26369.35
BR | 9 | 29 | 6 | 25571.7 | 21918.6 | 25571.7
BR | 9 | 29 | 7 | 25223.8 | 21620.4 | 25223.8
BR | 9 | 29 | 8 | 25132.8 | 21542.4 | 25132.8
BR | 9 | 29 | 9 | 25157.3 | 21563.4 | 25157.3
BR | 9 | 29 | 10 | 25265.45 | 21656.1 | 25265.45
BR | 9 | 29 | 11 | 25416.65 | 21785.7 | 25416.65
BR | 9 | 29 | 12 | 25626.65 | 21965.7 | 25626.65
BR | 9 | 29 | 13 | 26271 | 22518 | 26271
BR | 9 | 29 | 14 | 27481.3 | 23555.4 | 27481.3
BR | 9 | 29 | 15 | 27786.5 | 23817 | 27786.5
BR | 9 | 29 | 16 | 27740.3 | 23777.4 | 27740.3
BR | 9 | 29 | 17 | 27739.6 | 23776.8 | 27739.6
BR | 9 | 29 | 18 | 27799.1 | 23827.8 | 27799.1
BR | 9 | 29 | 19 | 27873.65 | 23891.7 | 27873.65
BR | 9 | 29 | 20 | 28132.65 | 24113.7 | 28132.65
BR | 9 | 29 | 21 | 28964.6 | 24826.8 | 28964.6
BR | 9 | 29 | 22 | 30401.35 | 26058.3 | 30401.35
BR | 9 | 29 | 23 | 30718.1 | 26329.8 | 30718.1
BR | 9 | 29 | 24 | 30688.35 | 26304.3 | 30688.35
BR | 9 | 30 | 1 | 30504.95 | 26147.1 | 30504.95
BR | 9 | 30 | 2 | 29491.7 | 25278.6 | 29491.7
BR | 9 | 30 | 3 | 27506.5 | 23577 | 27506.5
BR | 9 | 30 | 4 | 29055.25 | 24904.5 | 29055.25
BR | 9 | 30 | 5 | 26814.55 | 22983.9 | 26814.55
BR | 9 | 30 | 6 | 26276.25 | 22522.5 | 26276.25
BR | 9 | 30 | 7 | 26129.95 | 22397.1 | 26129.95
BR | 9 | 30 | 8 | 25812.85 | 22125.3 | 25812.85
BR | 9 | 30 | 9 | 26224.8 | 22478.4 | 26224.8
BR | 9 | 30 | 10 | 27297.2 | 23397.6 | 27297.2
BR | 9 | 30 | 11 | 29878.8 | 25610.4 | 29878.8
BR | 9 | 30 | 12 | 31495.8 | 26996.4 | 31495.8
BR | 9 | 30 | 13 | 33335.75 | 28573.5 | 33335.75
BR | 9 | 30 | 14 | 33835.9 | 29002.2 | 33835.9
BR | 9 | 30 | 15 | 33784.1 | 28957.8 | 33784.1
BR | 9 | 30 | 16 | 33709.9 | 28894.2 | 33709.9
BR | 9 | 30 | 17 | 33615.4 | 28813.2 | 33615.4
BR | 9 | 30 | 18 | 33639.55 | 28833.9 | 33639.55
BR | 9 | 30 | 19 | 33652.85 | 28845.3 | 33652.85
BR | 9 | 30 | 20 | 33825.75 | 28993.5 | 33825.75
BR | 9 | 30 | 21 | 33999.35 | 29142.3 | 33999.35
BR | 9 | 30 | 22 | 34533.45 | 29600.1 | 34533.45
BR | 9 | 30 | 23 | 34517.35 | 29586.3 | 34517.35
BR | 9 | 30 | 24 | 34538.35 | 29604.3 | 34538.35
BR | 10 | 1 | 1 | 34122.55 | 29247.9 | 34122.55
BR | 10 | 1 | 2 | 32446.75 | 27811.5 | 32446.75
BR | 10 | 1 | 3 | 31533.95 | 27029.1 | 31533.95
BR | 10 | 1 | 4 | 30004.1 | 25717.8 | 30004.1
BR | 10 | 1 | 5 | 27435.8 | 23516.4 | 27435.8
BR | 10 | 1 | 6 | 26831.7 | 22998.6 | 26831.7
BR | 10 | 1 | 7 | 26667.2 | 22857.6 | 26667.2
BR | 10 | 1 | 8 | 26619.25 | 22816.5 | 26619.25
BR | 10 | 1 | 9 | 27093.5 | 23223 | 27093.5
BR | 10 | 1 | 10 | 28103.25 | 24088.5 | 28103.25
BR | 10 | 1 | 11 | 30253.3 | 25931.4 | 30253.3
BR | 10 | 1 | 12 | 31747.8 | 27212.4 | 31747.8
BR | 10 | 1 | 13 | 33658.1 | 28849.8 | 33658.1
BR | 10 | 1 | 14 | 33955.25 | 29104.5 | 33955.25
BR | 10 | 1 | 15 | 33982.2 | 29127.6 | 33982.2
BR | 10 | 1 | 16 | 33488.35 | 28704.3 | 33488.35
BR | 10 | 1 | 17 | 33465.95 | 28685.1 | 33465.95
BR | 10 | 1 | 18 | 33465.95 | 28685.1 | 33465.95
BR | 10 | 1 | 19 | 33525.1 | 28735.8 | 33525.1
BR | 10 | 1 | 20 | 33603.5 | 28803 | 33603.5
BR | 10 | 1 | 21 | 33921.65 | 29075.7 | 33921.65
BR | 10 | 1 | 22 | 34704.6 | 29746.8 | 34704.6
BR | 10 | 1 | 23 | 34614.65 | 29669.7 | 34614.65
BR | 10 | 1 | 24 | 34557.95 | 29621.1 | 34557.95
BR | 10 | 2 | 1 | 34142.5 | 29265 | 34142.5
BR | 10 | 2 | 2 | 32466.7 | 27828.6 | 32466.7
BR | 10 | 2 | 3 | 31533.95 | 27029.1 | 31533.95
BR | 10 | 2 | 4 | 29759.45 | 25508.1 | 29759.45
BR | 10 | 2 | 5 | 27217.75 | 23329.5 | 27217.75
BR | 10 | 2 | 6 | 26582.15 | 22784.7 | 26582.15
BR | 10 | 2 | 7 | 26497.1 | 22711.8 | 26497.1
BR | 10 | 2 | 8 | 26417.65 | 22643.7 | 26417.65
BR | 10 | 2 | 9 | 26971.35 | 23118.3 | 26971.35
BR | 10 | 2 | 10 | 27987.05 | 23988.9 | 27987.05
BR | 10 | 2 | 11 | 30228.45 | 25910.1 | 30228.45
BR | 10 | 2 | 12 | 31525.55 | 27021.9 | 31525.55
BR | 10 | 2 | 13 | 33422.9 | 28648.2 | 33422.9
BR | 10 | 2 | 14 | 33955.25 | 29104.5 | 33955.25
BR | 10 | 2 | 15 | 33972.4 | 29119.2 | 33972.4
BR | 10 | 2 | 16 | 33990.25 | 29134.5 | 33990.25
BR | 10 | 2 | 17 | 33978 | 29124 | 33978
BR | 10 | 2 | 18 | 33936.35 | 29088.3 | 33936.35
BR | 10 | 2 | 19 | 33973.8 | 29120.4 | 33973.8
BR | 10 | 2 | 20 | 34157.9 | 29278.2 | 34157.9
BR | 10 | 2 | 21 | 34142.85 | 29265.3 | 34142.85
BR | 10 | 2 | 22 | 34537.3 | 29603.4 | 34537.3
BR | 10 | 2 | 23 | 34462.05 | 29538.9 | 34462.05
BR | 10 | 2 | 24 | 34482.7 | 29556.6 | 34482.7
BR | 10 | 3 | 1 | 34066.9 | 29200.2 | 34066.9
BR | 10 | 3 | 2 | 32312.35 | 27696.3 | 32312.35
BR | 10 | 3 | 3 | 30121.35 | 25818.3 | 30121.35
BR | 10 | 3 | 4 | 29759.45 | 25508.1 | 29759.45
BR | 10 | 3 | 5 | 27435.8 | 23516.4 | 27435.8
BR | 10 | 3 | 6 | 26689.25 | 22876.5 | 26689.25
BR | 10 | 3 | 7 | 26497.1 | 22711.8 | 26497.1
BR | 10 | 3 | 8 | 26497.1 | 22711.8 | 26497.1
BR | 10 | 3 | 9 | 26891.9 | 23050.2 | 26891.9
BR | 10 | 3 | 10 | 27958.7 | 23964.6 | 27958.7
BR | 10 | 3 | 11 | 30431.45 | 26084.1 | 30431.45
BR | 10 | 3 | 12 | 31969.7 | 27402.6 | 31969.7
BR | 10 | 3 | 13 | 33739.65 | 28919.7 | 33739.65
BR | 10 | 3 | 14 | 33961.55 | 29109.9 | 33961.55
BR | 10 | 3 | 15 | 34023.85 | 29163.3 | 34023.85
BR | 10 | 3 | 16 | 33488.35 | 28704.3 | 33488.35
BR | 10 | 3 | 17 | 33487.65 | 28703.7 | 33487.65
BR | 10 | 3 | 18 | 33487.65 | 28703.7 | 33487.65
BR | 10 | 3 | 19 | 33922 | 29076 | 33922
BR | 10 | 3 | 20 | 34057.45 | 29192.1 | 34057.45
BR | 10 | 3 | 21 | 34270.95 | 29375.1 | 34270.95
BR | 10 | 3 | 22 | 34620.6 | 29674.8 | 34620.6
BR | 10 | 3 | 23 | 34614.65 | 29669.7 | 34614.65
BR | 10 | 3 | 24 | 34635.3 | 29687.4 | 34635.3
BR | 10 | 4 | 1 | 34219.5 | 29331 | 34219.5
BR | 10 | 4 | 2 | 32843.3 | 28151.4 | 32843.3
BR | 10 | 4 | 3 | 32777.85 | 28095.3 | 32777.85
BR | 10 | 4 | 4 | 30178.4 | 25867.2 | 30178.4
BR | 10 | 4 | 5 | 27566 | 23628 | 27566
BR | 10 | 4 | 6 | 26929.35 | 23082.3 | 26929.35
BR | 10 | 4 | 7 | 26765.2 | 22941.6 | 26765.2
BR | 10 | 4 | 8 | 26717.25 | 22900.5 | 26717.25
BR | 10 | 4 | 9 | 27038.9 | 23176.2 | 27038.9
BR | 10 | 4 | 10 | 28048.3 | 24041.4 | 28048.3
BR | 10 | 4 | 11 | 30253.3 | 25931.4 | 30253.3
BR | 10 | 4 | 12 | 31884.3 | 27329.4 | 31884.3
BR | 10 | 4 | 13 | 33658.1 | 28849.8 | 33658.1
BR | 10 | 4 | 14 | 33955.25 | 29104.5 | 33955.25
BR | 10 | 4 | 15 | 33972.4 | 29119.2 | 33972.4
BR | 10 | 4 | 16 | 34053.25 | 29188.5 | 34053.25
BR | 10 | 4 | 17 | 33982.9 | 29128.2 | 33982.9
BR | 10 | 4 | 18 | 34052.9 | 29188.2 | 34052.9
BR | 10 | 4 | 19 | 33996.55 | 29139.9 | 33996.55
BR | 10 | 4 | 20 | 34169.45 | 29288.1 | 34169.45
BR | 10 | 4 | 21 | 34206.2 | 29319.6 | 34206.2
BR | 10 | 4 | 22 | 34614.65 | 29669.7 | 34614.65
BR | 10 | 4 | 23 | 34537.3 | 29603.4 | 34537.3
BR | 10 | 4 | 24 | 34557.95 | 29621.1 | 34557.95
BR | 10 | 5 | 1 | 34142.5 | 29265 | 34142.5
BR | 10 | 5 | 2 | 32466.7 | 27828.6 | 32466.7
BR | 10 | 5 | 3 | 31533.95 | 27029.1 | 31533.95
BR | 10 | 5 | 4 | 29261.05 | 25080.9 | 29261.05
BR | 10 | 5 | 5 | 26696.6 | 22882.8 | 26696.6
BR | 10 | 5 | 6 | 25986.1 | 22273.8 | 25986.1
BR | 10 | 5 | 7 | 25698.4 | 22027.2 | 25698.4
BR | 10 | 5 | 8 | 25628.4 | 21967.2 | 25628.4
BR | 10 | 5 | 9 | 25749.5 | 22071 | 25749.5
BR | 10 | 5 | 10 | 25833.85 | 22143.3 | 25833.85
BR | 10 | 5 | 11 | 25827.2 | 22137.6 | 25827.2
BR | 10 | 5 | 12 | 25801.3 | 22115.4 | 25801.3
BR | 10 | 5 | 13 | 26446.7 | 22668.6 | 26446.7
BR | 10 | 5 | 14 | 27645.8 | 23696.4 | 27645.8
BR | 10 | 5 | 15 | 27882.05 | 23898.9 | 27882.05
BR | 10 | 5 | 16 | 27894.65 | 23909.7 | 27894.65
BR | 10 | 5 | 17 | 27894.3 | 23909.4 | 27894.3
BR | 10 | 5 | 18 | 27983.2 | 23985.6 | 27983.2
BR | 10 | 5 | 19 | 28036.05 | 24030.9 | 28036.05
BR | 10 | 5 | 20 | 28237.3 | 24203.4 | 28237.3
BR | 10 | 5 | 21 | 29046.85 | 24897.3 | 29046.85
BR | 10 | 5 | 22 | 30496.55 | 26139.9 | 30496.55
BR | 10 | 5 | 23 | 30936.5 | 26517 | 30936.5
BR | 10 | 5 | 24 | 30906.75 | 26491.5 | 30906.75
BR | 10 | 6 | 1 | 30723.35 | 26334.3 | 30723.35
BR | 10 | 6 | 2 | 29710.1 | 25465.8 | 29710.1
BR | 10 | 6 | 3 | 27704.95 | 23747.1 | 27704.95
BR | 10 | 6 | 4 | 27995.1 | 23995.8 | 27995.1
BR | 10 | 6 | 5 | 25520.6 | 21874.8 | 25520.6
BR | 10 | 6 | 6 | 25160.1 | 21565.8 | 25160.1
BR | 10 | 6 | 7 | 24872.4 | 21319.2 | 24872.4
BR | 10 | 6 | 8 | 24850.35 | 21300.3 | 24850.35
BR | 10 | 6 | 9 | 24921.75 | 21361.5 | 24921.75
BR | 10 | 6 | 10 | 25058.6 | 21478.8 | 25058.6
BR | 10 | 6 | 11 | 25527.6 | 21880.8 | 25527.6
BR | 10 | 6 | 12 | 25782.4 | 22099.2 | 25782.4
BR | 10 | 6 | 13 | 26446.7 | 22668.6 | 26446.7
BR | 10 | 6 | 14 | 27645.8 | 23696.4 | 27645.8
BR | 10 | 6 | 15 | 27882.05 | 23898.9 | 27882.05
BR | 10 | 6 | 16 | 27949.25 | 23956.5 | 27949.25
BR | 10 | 6 | 17 | 27948.55 | 23955.9 | 27948.55
BR | 10 | 6 | 18 | 27996.15 | 23996.7 | 27996.15
BR | 10 | 6 | 19 | 28069.65 | 24059.7 | 28069.65
BR | 10 | 6 | 20 | 28237.3 | 24203.4 | 28237.3
BR | 10 | 6 | 21 | 29046.85 | 24897.3 | 29046.85
BR | 10 | 6 | 22 | 30509.5 | 26151 | 30509.5
BR | 10 | 6 | 23 | 30936.5 | 26517 | 30936.5
BR | 10 | 6 | 24 | 30906.75 | 26491.5 | 30906.75
BR | 10 | 7 | 1 | 30723.35 | 26334.3 | 30723.35
BR | 10 | 7 | 2 | 29710.1 | 25465.8 | 29710.1
BR | 10 | 7 | 3 | 27656.65 | 23705.7 | 27656.65
BR | 10 | 7 | 4 | 28523.95 | 24449.1 | 28523.95
BR | 10 | 7 | 5 | 26342.4 | 22579.2 | 26342.4
BR | 10 | 7 | 6 | 26013.05 | 22296.9 | 26013.05
BR | 10 | 7 | 7 | 25848.9 | 22156.2 | 25848.9
BR | 10 | 7 | 8 | 25848.9 | 22156.2 | 25848.9
BR | 10 | 7 | 9 | 26260.85 | 22509.3 | 26260.85
BR | 10 | 7 | 10 | 27371.05 | 23460.9 | 27371.05
BR | 10 | 7 | 11 | 29684.9 | 25444.2 | 29684.9
BR | 10 | 7 | 12 | 31456.25 | 26962.5 | 31456.25
BR | 10 | 7 | 13 | 33230.75 | 28483.5 | 33230.75
BR | 10 | 7 | 14 | 33771.15 | 28946.7 | 33771.15
BR | 10 | 7 | 15 | 33788.3 | 28961.4 | 33788.3
BR | 10 | 7 | 16 | 33788.3 | 28961.4 | 33788.3
BR | 10 | 7 | 17 | 33787.6 | 28960.8 | 33787.6
BR | 10 | 7 | 18 | 33787.6 | 28960.8 | 33787.6
BR | 10 | 7 | 19 | 33825.05 | 28992.9 | 33825.05
BR | 10 | 7 | 20 | 33973.8 | 29120.4 | 33973.8
BR | 10 | 7 | 21 | 33981.15 | 29126.7 | 33981.15
BR | 10 | 7 | 22 | 34519.8 | 29588.4 | 34519.8
BR | 10 | 7 | 23 | 34519.8 | 29588.4 | 34519.8
BR | 10 | 7 | 24 | 34505.45 | 29576.1 | 34505.45
BR | 10 | 8 | 1 | 34048.7 | 29184.6 | 34048.7
BR | 10 | 8 | 2 | 32294.15 | 27680.7 | 32294.15
BR | 10 | 8 | 3 | 29534.4 | 25315.2 | 29534.4
BR | 10 | 8 | 4 | 28523.95 | 24449.1 | 28523.95
BR | 10 | 8 | 5 | 26342.4 | 22579.2 | 26342.4
BR | 10 | 8 | 6 | 26013.05 | 22296.9 | 26013.05
BR | 10 | 8 | 7 | 25848.9 | 22156.2 | 25848.9
BR | 10 | 8 | 8 | 25848.9 | 22156.2 | 25848.9
BR | 10 | 8 | 9 | 26260.85 | 22509.3 | 26260.85
BR | 10 | 8 | 10 | 27371.05 | 23460.9 | 27371.05
BR | 10 | 8 | 11 | 29292.9 | 25108.2 | 29292.9
BR | 10 | 8 | 12 | 31328.85 | 26853.3 | 31328.85
BR | 10 | 8 | 13 | 33146.05 | 28410.9 | 33146.05
BR | 10 | 8 | 14 | 33771.15 | 28946.7 | 33771.15
BR | 10 | 8 | 15 | 33788.3 | 28961.4 | 33788.3
BR | 10 | 8 | 16 | 33810.35 | 28980.3 | 33810.35
BR | 10 | 8 | 17 | 33809.65 | 28979.7 | 33809.65
BR | 10 | 8 | 18 | 33809.65 | 28979.7 | 33809.65
BR | 10 | 8 | 19 | 33847.1 | 29011.8 | 33847.1
BR | 10 | 8 | 20 | 33973.8 | 29120.4 | 33973.8
BR | 10 | 8 | 21 | 33981.15 | 29126.7 | 33981.15
BR | 10 | 8 | 22 | 34452.6 | 29530.8 | 34452.6
BR | 10 | 8 | 23 | 34452.6 | 29530.8 | 34452.6
BR | 10 | 8 | 24 | 34505.45 | 29576.1 | 34505.45
BR | 10 | 9 | 1 | 34048.7 | 29184.6 | 34048.7
BR | 10 | 9 | 2 | 32294.15 | 27680.7 | 32294.15
BR | 10 | 9 | 3 | 29534.4 | 25315.2 | 29534.4
BR | 10 | 9 | 4 | 28523.95 | 24449.1 | 28523.95
BR | 10 | 9 | 5 | 26342.4 | 22579.2 | 26342.4
BR | 10 | 9 | 6 | 26013.05 | 22296.9 | 26013.05
BR | 10 | 9 | 7 | 25848.9 | 22156.2 | 25848.9
BR | 10 | 9 | 8 | 25848.9 | 22156.2 | 25848.9
BR | 10 | 9 | 9 | 26260.85 | 22509.3 | 26260.85
BR | 10 | 9 | 10 | 27371.05 | 23460.9 | 27371.05
BR | 10 | 9 | 11 | 29637.65 | 25403.7 | 29637.65
BR | 10 | 9 | 12 | 31402.7 | 26916.6 | 31402.7
BR | 10 | 9 | 13 | 33316.15 | 28556.7 | 33316.15
BR | 10 | 9 | 14 | 33812.8 | 28982.4 | 33812.8
BR | 10 | 9 | 15 | 33873 | 29034 | 33873
BR | 10 | 9 | 16 | 33982.2 | 29127.6 | 33982.2
BR | 10 | 9 | 17 | 34023.15 | 29162.7 | 34023.15
BR | 10 | 9 | 18 | 33981.5 | 29127 | 33981.5
BR | 10 | 9 | 19 | 34027.35 | 29166.3 | 34027.35
BR | 10 | 9 | 20 | 34164.2 | 29283.6 | 34164.2
BR | 10 | 9 | 21 | 34142.85 | 29265.3 | 34142.85
BR | 10 | 9 | 22 | 34474.65 | 29549.7 | 34474.65
BR | 10 | 9 | 23 | 34452.6 | 29530.8 | 34452.6
BR | 10 | 9 | 24 | 34473.25 | 29548.5 | 34473.25
BR | 10 | 10 | 1 | 34057.8 | 29192.4 | 34057.8
BR | 10 | 10 | 2 | 32303.25 | 27688.5 | 32303.25
BR | 10 | 10 | 3 | 29543.5 | 25323 | 29543.5
BR | 10 | 10 | 4 | 28523.95 | 24449.1 | 28523.95
BR | 10 | 10 | 5 | 26342.4 | 22579.2 | 26342.4
BR | 10 | 10 | 6 | 26013.05 | 22296.9 | 26013.05
BR | 10 | 10 | 7 | 25848.9 | 22156.2 | 25848.9
BR | 10 | 10 | 8 | 25848.9 | 22156.2 | 25848.9
BR | 10 | 10 | 9 | 26260.85 | 22509.3 | 26260.85
BR | 10 | 10 | 10 | 27371.05 | 23460.9 | 27371.05
BR | 10 | 10 | 11 | 29866.9 | 25600.2 | 29866.9
BR | 10 | 10 | 12 | 31462.9 | 26968.2 | 31462.9
BR | 10 | 10 | 13 | 33335.75 | 28573.5 | 33335.75
BR | 10 | 10 | 14 | 33855.85 | 29019.3 | 33855.85
BR | 10 | 10 | 15 | 33972.4 | 29119.2 | 33972.4
BR | 10 | 10 | 16 | 33955.95 | 29105.1 | 33955.95
BR | 10 | 10 | 17 | 34050.45 | 29186.1 | 34050.45
BR | 10 | 10 | 18 | 34050.45 | 29186.1 | 34050.45
BR | 10 | 10 | 19 | 34088.25 | 29218.5 | 34088.25
BR | 10 | 10 | 20 | 34141.45 | 29264.1 | 34141.45
BR | 10 | 10 | 21 | 34235.95 | 29345.1 | 34235.95
BR | 10 | 10 | 22 | 34614.65 | 29669.7 | 34614.65
BR | 10 | 10 | 23 | 34474.65 | 29549.7 | 34474.65
BR | 10 | 10 | 24 | 34473.25 | 29548.5 | 34473.25
BR | 10 | 11 | 1 | 34057.8 | 29192.4 | 34057.8
BR | 10 | 11 | 2 | 32303.25 | 27688.5 | 32303.25
BR | 10 | 11 | 3 | 29543.5 | 25323 | 29543.5
BR | 10 | 11 | 4 | 28523.95 | 24449.1 | 28523.95
BR | 10 | 11 | 5 | 26342.4 | 22579.2 | 26342.4
BR | 10 | 11 | 6 | 26013.05 | 22296.9 | 26013.05
BR | 10 | 11 | 7 | 25848.9 | 22156.2 | 25848.9
BR | 10 | 11 | 8 | 25848.9 | 22156.2 | 25848.9
BR | 10 | 11 | 9 | 26260.85 | 22509.3 | 26260.85
BR | 10 | 11 | 10 | 27371.05 | 23460.9 | 27371.05
BR | 10 | 11 | 11 | 29927.1 | 25651.8 | 29927.1
BR | 10 | 11 | 12 | 31482.5 | 26985 | 31482.5
BR | 10 | 11 | 13 | 33378.8 | 28610.4 | 33378.8
BR | 10 | 11 | 14 | 33955.25 | 29104.5 | 33955.25
BR | 10 | 11 | 15 | 33972.4 | 29119.2 | 33972.4
BR | 10 | 11 | 16 | 33709.2 | 28893.6 | 33709.2
BR | 10 | 11 | 17 | 33487.65 | 28703.7 | 33487.65
BR | 10 | 11 | 18 | 33487.65 | 28703.7 | 33487.65
BR | 10 | 11 | 19 | 33525.1 | 28735.8 | 33525.1
BR | 10 | 11 | 20 | 33824.35 | 28992.3 | 33824.35
BR | 10 | 11 | 21 | 34270.95 | 29375.1 | 34270.95
BR | 10 | 11 | 22 | 34614.65 | 29669.7 | 34614.65
BR | 10 | 11 | 23 | 34494.25 | 29566.5 | 34494.25
BR | 10 | 11 | 24 | 34495.65 | 29567.7 | 34495.65
BR | 10 | 12 | 1 | 34057.8 | 29192.4 | 34057.8
BR | 10 | 12 | 2 | 32303.25 | 27688.5 | 32303.25
BR | 10 | 12 | 3 | 29591.45 | 25364.1 | 29591.45
BR | 10 | 12 | 4 | 27658.05 | 23706.9 | 27658.05
BR | 10 | 12 | 5 | 25520.6 | 21874.8 | 25520.6
BR | 10 | 12 | 6 | 25160.1 | 21565.8 | 25160.1
BR | 10 | 12 | 7 | 24872.4 | 21319.2 | 24872.4
BR | 10 | 12 | 8 | 24850.35 | 21300.3 | 24850.35
BR | 10 | 12 | 9 | 24921.75 | 21361.5 | 24921.75
BR | 10 | 12 | 10 | 25058.6 | 21478.8 | 25058.6
BR | 10 | 12 | 11 | 25690.35 | 22020.3 | 25690.35
BR | 10 | 12 | 12 | 25801.3 | 22115.4 | 25801.3
BR | 10 | 12 | 13 | 26490.8 | 22706.4 | 26490.8
BR | 10 | 12 | 14 | 27654.9 | 23704.2 | 27654.9
BR | 10 | 12 | 15 | 27891.15 | 23906.7 | 27891.15
BR | 10 | 12 | 16 | 27840.05 | 23862.9 | 27840.05
BR | 10 | 12 | 17 | 27839.35 | 23862.3 | 27839.35
BR | 10 | 12 | 18 | 27819.4 | 23845.2 | 27819.4
BR | 10 | 12 | 19 | 27973.4 | 23977.2 | 27973.4
BR | 10 | 12 | 20 | 28186.2 | 24159.6 | 28186.2
BR | 10 | 12 | 21 | 29008 | 24864 | 29008
BR | 10 | 12 | 22 | 30483.25 | 26128.5 | 30483.25
BR | 10 | 12 | 23 | 30923.55 | 26505.9 | 30923.55
BR | 10 | 12 | 24 | 30893.8 | 26480.4 | 30893.8
BR | 10 | 13 | 1 | 30710.4 | 26323.2 | 30710.4
BR | 10 | 13 | 2 | 29697.15 | 25454.7 | 29697.15
BR | 10 | 13 | 3 | 28308.7 | 24264.6 | 28308.7
BR | 10 | 13 | 4 | 28185.15 | 24158.7 | 28185.15
BR | 10 | 13 | 5 | 25884.95 | 22187.1 | 25884.95
BR | 10 | 13 | 6 | 25160.1 | 21565.8 | 25160.1
BR | 10 | 13 | 7 | 24872.4 | 21319.2 | 24872.4
BR | 10 | 13 | 8 | 24850.35 | 21300.3 | 24850.35
BR | 10 | 13 | 9 | 24921.75 | 21361.5 | 24921.75
BR | 10 | 13 | 10 | 25058.6 | 21478.8 | 25058.6
BR | 10 | 13 | 11 | 25827.2 | 22137.6 | 25827.2
BR | 10 | 13 | 12 | 26019 | 22302 | 26019
BR | 10 | 13 | 13 | 26755.05 | 22932.9 | 26755.05
BR | 10 | 13 | 14 | 27713 | 23754 | 27713
BR | 10 | 13 | 15 | 27840.05 | 23862.9 | 27840.05
BR | 10 | 13 | 16 | 28499.1 | 24427.8 | 28499.1
BR | 10 | 13 | 17 | 28498.75 | 24427.5 | 28498.75
BR | 10 | 13 | 18 | 28546.35 | 24468.3 | 28546.35
BR | 10 | 13 | 19 | 28632.45 | 24542.1 | 28632.45
BR | 10 | 13 | 20 | 28775.25 | 24664.5 | 28775.25
BR | 10 | 13 | 21 | 29302.35 | 25116.3 | 29302.35
BR | 10 | 13 | 22 | 30399.95 | 26057.1 | 30399.95
BR | 10 | 13 | 23 | 30926.35 | 26508.3 | 30926.35
BR | 10 | 13 | 24 | 30880.5 | 26469 | 30880.5
BR | 10 | 14 | 1 | 30697.1 | 26311.8 | 30697.1
BR | 10 | 14 | 2 | 30083.55 | 25785.9 | 30083.55
BR | 10 | 14 | 3 | 30390.15 | 26048.7 | 30390.15
BR | 10 | 14 | 4 | 30036.3 | 25745.4 | 30036.3
BR | 10 | 14 | 5 | 27533.45 | 23600.1 | 27533.45
BR | 10 | 14 | 6 | 26689.25 | 22876.5 | 26689.25
BR | 10 | 14 | 7 | 26525.1 | 22735.8 | 26525.1
BR | 10 | 14 | 8 | 26477.15 | 22694.7 | 26477.15
BR | 10 | 14 | 9 | 26951.05 | 23100.9 | 26951.05
BR | 10 | 14 | 10 | 27951 | 23958 | 27951
BR | 10 | 14 | 11 | 30954.7 | 26532.6 | 30954.7
BR | 10 | 14 | 12 | 32385.85 | 27759.3 | 32385.85
BR | 10 | 14 | 13 | 33897.5 | 29055 | 33897.5
BR | 10 | 14 | 14 | 34044.5 | 29181 | 34044.5
BR | 10 | 14 | 15 | 33390.35 | 28620.3 | 33390.35
BR | 10 | 14 | 16 | 33055.4 | 28333.2 | 33055.4
BR | 10 | 14 | 17 | 32874.1 | 28177.8 | 32874.1
BR | 10 | 14 | 18 | 33054.7 | 28332.6 | 33054.7
BR | 10 | 14 | 19 | 33092.15 | 28364.7 | 33092.15
BR | 10 | 14 | 20 | 33170.55 | 28431.9 | 33170.55
BR | 10 | 14 | 21 | 33636.75 | 28831.5 | 33636.75
BR | 10 | 14 | 22 | 34153.35 | 29274.3 | 34153.35
BR | 10 | 14 | 23 | 34719.3 | 29759.4 | 34719.3
BR | 10 | 14 | 24 | 34737.15 | 29774.7 | 34737.15
BR | 10 | 15 | 1 | 34365.45 | 29456.1 | 34365.45
BR | 10 | 15 | 2 | 33202.75 | 28459.5 | 33202.75
BR | 10 | 15 | 3 | 33701.5 | 28887 | 33701.5
BR | 10 | 15 | 4 | 30248.05 | 25926.9 | 30248.05
BR | 10 | 15 | 5 | 27608.7 | 23664.6 | 27608.7
BR | 10 | 15 | 6 | 26937.4 | 23089.2 | 26937.4
BR | 10 | 15 | 7 | 26547.15 | 22754.7 | 26547.15
BR | 10 | 15 | 8 | 26499.2 | 22713.6 | 26499.2
BR | 10 | 15 | 9 | 26973.45 | 23120.1 | 26973.45
BR | 10 | 15 | 10 | 27982.85 | 23985.3 | 27982.85
BR | 10 | 15 | 11 | 30913.4 | 26497.2 | 30913.4
BR | 10 | 15 | 12 | 32274.9 | 27664.2 | 32274.9
BR | 10 | 15 | 13 | 33865.3 | 29027.4 | 33865.3
BR | 10 | 15 | 14 | 34036.45 | 29174.1 | 34036.45
BR | 10 | 15 | 15 | 33983.6 | 29128.8 | 33983.6
BR | 10 | 15 | 16 | 33405.75 | 28633.5 | 33405.75
BR | 10 | 15 | 17 | 33487.65 | 28703.7 | 33487.65
BR | 10 | 15 | 18 | 33465.95 | 28685.1 | 33465.95
BR | 10 | 15 | 19 | 33525.1 | 28735.8 | 33525.1
BR | 10 | 15 | 20 | 33603.5 | 28803 | 33603.5
BR | 10 | 15 | 21 | 33637.8 | 28832.4 | 33637.8
BR | 10 | 15 | 22 | 34620.6 | 29674.8 | 34620.6
BR | 10 | 15 | 23 | 34614.65 | 29669.7 | 34614.65
BR | 10 | 15 | 24 | 34635.3 | 29687.4 | 34635.3
BR | 10 | 16 | 1 | 34219.5 | 29331 | 34219.5
BR | 10 | 16 | 2 | 32466.7 | 27828.6 | 32466.7
BR | 10 | 16 | 3 | 31533.95 | 27029.1 | 31533.95
BR | 10 | 16 | 4 | 30004.1 | 25717.8 | 30004.1
BR | 10 | 16 | 5 | 27435.8 | 23516.4 | 27435.8
BR | 10 | 16 | 6 | 26831.7 | 22998.6 | 26831.7
BR | 10 | 16 | 7 | 26547.15 | 22754.7 | 26547.15
BR | 10 | 16 | 8 | 26499.2 | 22713.6 | 26499.2
BR | 10 | 16 | 9 | 26973.45 | 23120.1 | 26973.45
BR | 10 | 16 | 10 | 27982.85 | 23985.3 | 27982.85
BR | 10 | 16 | 11 | 30185.4 | 25873.2 | 30185.4
BR | 10 | 16 | 12 | 31525.55 | 27021.9 | 31525.55
BR | 10 | 16 | 13 | 33378.8 | 28610.4 | 33378.8
BR | 10 | 16 | 14 | 33855.85 | 29019.3 | 33855.85
BR | 10 | 16 | 15 | 33972.4 | 29119.2 | 33972.4
BR | 10 | 16 | 16 | 33982.2 | 29127.6 | 33982.2
BR | 10 | 16 | 17 | 33981.5 | 29127 | 33981.5
BR | 10 | 16 | 18 | 34023.15 | 29162.7 | 34023.15
BR | 10 | 16 | 19 | 34019.3 | 29159.4 | 34019.3
BR | 10 | 16 | 20 | 34167.7 | 29286.6 | 34167.7
BR | 10 | 16 | 21 | 34148.8 | 29270.4 | 34148.8
BR | 10 | 16 | 22 | 34614.65 | 29669.7 | 34614.65
BR | 10 | 16 | 23 | 34537.3 | 29603.4 | 34537.3
BR | 10 | 16 | 24 | 34515.25 | 29584.5 | 34515.25
BR | 10 | 17 | 1 | 34099.45 | 29228.1 | 34099.45
BR | 10 | 17 | 2 | 32344.9 | 27724.2 | 32344.9
BR | 10 | 17 | 3 | 30450.7 | 26100.6 | 30450.7
BR | 10 | 17 | 4 | 29440.95 | 25235.1 | 29440.95
BR | 10 | 17 | 5 | 27094.9 | 23224.2 | 27094.9
BR | 10 | 17 | 6 | 26661.25 | 22852.5 | 26661.25
BR | 10 | 17 | 7 | 26417.65 | 22643.7 | 26417.65
BR | 10 | 17 | 8 | 26417.65 | 22643.7 | 26417.65
BR | 10 | 17 | 9 | 26720.05 | 22902.9 | 26720.05
BR | 10 | 17 | 10 | 28023.45 | 24020.1 | 28023.45
BR | 10 | 17 | 11 | 30153.2 | 25845.6 | 30153.2
BR | 10 | 17 | 12 | 31482.5 | 26985 | 31482.5
BR | 10 | 17 | 13 | 33335.75 | 28573.5 | 33335.75
BR | 10 | 17 | 14 | 33855.85 | 29019.3 | 33855.85
BR | 10 | 17 | 15 | 33873 | 29034 | 33873
BR | 10 | 17 | 16 | 33972.4 | 29119.2 | 33972.4
BR | 10 | 17 | 17 | 33971.7 | 29118.6 | 33971.7
BR | 10 | 17 | 18 | 33971.7 | 29118.6 | 33971.7
BR | 10 | 17 | 19 | 34009.5 | 29151 | 34009.5
BR | 10 | 17 | 20 | 34157.9 | 29278.2 | 34157.9
BR | 10 | 17 | 21 | 34142.85 | 29265.3 | 34142.85
BR | 10 | 17 | 22 | 34494.25 | 29566.5 | 34494.25
BR | 10 | 17 | 23 | 34452.6 | 29530.8 | 34452.6
BR | 10 | 17 | 24 | 34473.25 | 29548.5 | 34473.25
BR | 10 | 18 | 1 | 34057.8 | 29192.4 | 34057.8
BR | 10 | 18 | 2 | 32303.25 | 27688.5 | 32303.25
BR | 10 | 18 | 3 | 29591.45 | 25364.1 | 29591.45
BR | 10 | 18 | 4 | 29181.6 | 25012.8 | 29181.6
BR | 10 | 18 | 5 | 26987.8 | 23132.4 | 26987.8
BR | 10 | 18 | 6 | 26472.6 | 22690.8 | 26472.6
BR | 10 | 18 | 7 | 26283.25 | 22528.5 | 26283.25
BR | 10 | 18 | 8 | 26283.25 | 22528.5 | 26283.25
BR | 10 | 18 | 9 | 26680.85 | 22869.3 | 26680.85
BR | 10 | 18 | 10 | 27822.9 | 23848.2 | 27822.9
BR | 10 | 18 | 11 | 30185.4 | 25873.2 | 30185.4
BR | 10 | 18 | 12 | 31569.65 | 27059.7 | 31569.65
BR | 10 | 18 | 13 | 33658.1 | 28849.8 | 33658.1
BR | 10 | 18 | 14 | 33961.55 | 29109.9 | 33961.55
BR | 10 | 18 | 15 | 33982.2 | 29127.6 | 33982.2
BR | 10 | 18 | 16 | 34051.15 | 29186.7 | 34051.15
BR | 10 | 18 | 17 | 33955.25 | 29104.5 | 33955.25
BR | 10 | 18 | 18 | 34052.9 | 29188.2 | 34052.9
BR | 10 | 18 | 19 | 34126.05 | 29250.9 | 34126.05
BR | 10 | 18 | 20 | 34167.7 | 29286.6 | 34167.7
BR | 10 | 18 | 21 | 34164.9 | 29284.2 | 34164.9
BR | 10 | 18 | 22 | 34614.65 | 29669.7 | 34614.65
BR | 10 | 18 | 23 | 34494.25 | 29566.5 | 34494.25
BR | 10 | 18 | 24 | 34495.65 | 29567.7 | 34495.65
BR | 10 | 19 | 1 | 34079.85 | 29211.3 | 34079.85
BR | 10 | 19 | 2 | 32325.3 | 27707.4 | 32325.3
BR | 10 | 19 | 3 | 29613.85 | 25383.3 | 29613.85
BR | 10 | 19 | 4 | 28476.35 | 24408.3 | 28476.35
BR | 10 | 19 | 5 | 26075 | 22350 | 26075
BR | 10 | 19 | 6 | 25653.25 | 21988.5 | 25653.25
BR | 10 | 19 | 7 | 25305.35 | 21690.3 | 25305.35
BR | 10 | 19 | 8 | 25247.6 | 21640.8 | 25247.6
BR | 10 | 19 | 9 | 25285.75 | 21673.5 | 25285.75
BR | 10 | 19 | 10 | 25422.6 | 21790.8 | 25422.6
BR | 10 | 19 | 11 | 25827.2 | 22137.6 | 25827.2
BR | 10 | 19 | 12 | 25854.15 | 22160.7 | 25854.15
BR | 10 | 19 | 13 | 26499.9 | 22714.2 | 26499.9
BR | 10 | 19 | 14 | 27654.9 | 23704.2 | 27654.9
BR | 10 | 19 | 15 | 27891.15 | 23906.7 | 27891.15
BR | 10 | 19 | 16 | 28056.7 | 24048.6 | 28056.7
BR | 10 | 19 | 17 | 28056 | 24048 | 28056
BR | 10 | 19 | 18 | 28103.6 | 24088.8 | 28103.6
BR | 10 | 19 | 19 | 28190.05 | 24162.9 | 28190.05
BR | 10 | 19 | 20 | 28332.85 | 24285.3 | 28332.85
BR | 10 | 19 | 21 | 29082.55 | 24927.9 | 29082.55
BR | 10 | 19 | 22 | 30540.65 | 26177.7 | 30540.65
BR | 10 | 19 | 23 | 30923.55 | 26505.9 | 30923.55
BR | 10 | 19 | 24 | 30893.8 | 26480.4 | 30893.8
BR | 10 | 20 | 1 | 30710.4 | 26323.2 | 30710.4
BR | 10 | 20 | 2 | 29756.65 | 25505.7 | 29756.65
BR | 10 | 20 | 3 | 28600.25 | 24514.5 | 28600.25
BR | 10 | 20 | 4 | 26378.1 | 22609.8 | 26378.1
BR | 10 | 20 | 5 | 25925.55 | 22221.9 | 25925.55
BR | 10 | 20 | 6 | 25365.55 | 21741.9 | 25365.55
BR | 10 | 20 | 7 | 25283.3 | 21671.4 | 25283.3
BR | 10 | 20 | 8 | 25354.7 | 21732.6 | 25354.7
BR | 10 | 20 | 9 | 25463.55 | 21825.9 | 25463.55
BR | 10 | 20 | 10 | 25171.3 | 21575.4 | 25171.3
BR | 10 | 20 | 11 | 26019 | 22302 | 26019
BR | 10 | 20 | 12 | 26755.05 | 22932.9 | 26755.05
BR | 10 | 20 | 13 | 27713 | 23754 | 27713
BR | 10 | 20 | 14 | 27821.85 | 23847.3 | 27821.85
BR | 10 | 20 | 15 | 28056.7 | 24048.6 | 28056.7
BR | 10 | 20 | 16 | 28146.65 | 24125.7 | 28146.65
BR | 10 | 20 | 17 | 28132.3 | 24113.4 | 28132.3
BR | 10 | 20 | 18 | 28280.7 | 24240.6 | 28280.7
BR | 10 | 20 | 19 | 28423.5 | 24363 | 28423.5
BR | 10 | 20 | 20 | 28947.8 | 24812.4 | 28947.8
BR | 10 | 20 | 21 | 30669.1 | 26287.8 | 30669.1
BR | 10 | 20 | 22 | 30659.3 | 26279.4 | 30659.3
BR | 10 | 20 | 23 | 30850.4 | 26443.2 | 30850.4
BR | 10 | 20 | 24 | 30719.5 | 26331 | 30719.5
BR | 10 | 21 | 1 | 30064.3 | 25769.4 | 30064.3
BR | 10 | 21 | 2 | 30668.05 | 26286.9 | 30668.05
BR | 10 | 21 | 3 | 31174.5 | 26721 | 31174.5
BR | 10 | 21 | 4 | 27678.7 | 23724.6 | 27678.7
BR | 10 | 21 | 5 | 27004.95 | 23147.1 | 27004.95
BR | 10 | 21 | 6 | 26765.2 | 22941.6 | 26765.2
BR | 10 | 21 | 7 | 26619.25 | 22816.5 | 26619.25
BR | 10 | 21 | 8 | 26973.45 | 23120.1 | 26973.45
BR | 10 | 21 | 9 | 28103.25 | 24088.5 | 28103.25
BR | 10 | 21 | 10 | 30047.5 | 25755 | 30047.5
BR | 10 | 21 | 11 | 32395.3 | 27767.4 | 32395.3
BR | 10 | 21 | 12 | 33303.9 | 28546.2 | 33303.9
BR | 10 | 21 | 13 | 33393.5 | 28623 | 33393.5
BR | 10 | 21 | 14 | 33359.55 | 28593.9 | 33359.55
BR | 10 | 21 | 15 | 33428.15 | 28652.7 | 33428.15
BR | 10 | 21 | 16 | 33227.6 | 28480.8 | 33227.6
BR | 10 | 21 | 17 | 33444.95 | 28667.1 | 33444.95
BR | 10 | 21 | 18 | 33400.5 | 28629 | 33400.5
BR | 10 | 21 | 19 | 33425 | 28650 | 33425
BR | 10 | 21 | 20 | 33431.3 | 28655.4 | 33431.3
BR | 10 | 21 | 21 | 35124.95 | 30107.1 | 35124.95
BR | 10 | 21 | 22 | 35780.15 | 30668.7 | 35780.15
BR | 10 | 21 | 23 | 34139 | 29262 | 34139
BR | 10 | 21 | 24 | 33939.15 | 29090.7 | 33939.15
BR | 10 | 22 | 1 | 33285.7 | 28530.6 | 33285.7
BR | 10 | 22 | 2 | 34289.15 | 29390.7 | 34289.15
BR | 10 | 22 | 3 | 31579.1 | 27067.8 | 31579.1
BR | 10 | 22 | 4 | 28428.05 | 24366.9 | 28428.05
BR | 10 | 22 | 5 | 27496 | 23568 | 27496
BR | 10 | 22 | 6 | 27166.3 | 23285.4 | 27166.3
BR | 10 | 22 | 7 | 27060.6 | 23194.8 | 27060.6
BR | 10 | 22 | 8 | 27675.9 | 23722.2 | 27675.9
BR | 10 | 22 | 9 | 28568.4 | 24487.2 | 28568.4
BR | 10 | 22 | 10 | 30511.25 | 26152.5 | 30511.25
BR | 10 | 22 | 11 | 32327.75 | 27709.5 | 32327.75
BR | 10 | 22 | 12 | 33975.2 | 29121.6 | 33975.2
BR | 10 | 22 | 13 | 33892.6 | 29050.8 | 33892.6
BR | 10 | 22 | 14 | 33709.2 | 28893.6 | 33709.2
BR | 10 | 22 | 15 | 33885.25 | 29044.5 | 33885.25
BR | 10 | 22 | 16 | 33507.6 | 28720.8 | 33507.6
BR | 10 | 22 | 17 | 33405.05 | 28632.9 | 33405.05
BR | 10 | 22 | 18 | 33503.4 | 28717.2 | 33503.4
BR | 10 | 22 | 19 | 33581.8 | 28784.4 | 33581.8
BR | 10 | 22 | 20 | 33616.1 | 28813.8 | 33616.1
BR | 10 | 22 | 21 | 34153.35 | 29274.3 | 34153.35
BR | 10 | 22 | 22 | 34751.5 | 29787 | 34751.5
BR | 10 | 22 | 23 | 34635.3 | 29687.4 | 34635.3
BR | 10 | 22 | 24 | 34219.5 | 29331 | 34219.5
BR | 10 | 23 | 1 | 33098.45 | 28370.1 | 33098.45
BR | 10 | 23 | 2 | 32777.85 | 28095.3 | 32777.85
BR | 10 | 23 | 3 | 30672.6 | 26290.8 | 30672.6
BR | 10 | 23 | 4 | 27608.7 | 23664.6 | 27608.7
BR | 10 | 23 | 5 | 26961.9 | 23110.2 | 26961.9
BR | 10 | 23 | 6 | 26765.2 | 22941.6 | 26765.2
BR | 10 | 23 | 7 | 26717.25 | 22900.5 | 26717.25
BR | 10 | 23 | 8 | 27071.1 | 23203.8 | 27071.1
BR | 10 | 23 | 9 | 28048.3 | 24041.4 | 28048.3
BR | 10 | 23 | 10 | 30185.4 | 25873.2 | 30185.4
BR | 10 | 23 | 11 | 32389 | 27762 | 32389
BR | 10 | 23 | 12 | 33897.5 | 29055 | 33897.5
BR | 10 | 23 | 13 | 34044.5 | 29181 | 34044.5
BR | 10 | 23 | 14 | 33390.35 | 28620.3 | 33390.35
BR | 10 | 23 | 15 | 33466.65 | 28685.7 | 33466.65
BR | 10 | 23 | 16 | 33054.7 | 28332.6 | 33054.7
BR | 10 | 23 | 17 | 33054.7 | 28332.6 | 33054.7
BR | 10 | 23 | 18 | 32911.9 | 28210.2 | 32911.9
BR | 10 | 23 | 19 | 33602.45 | 28802.1 | 33602.45
BR | 10 | 23 | 20 | 33636.75 | 28831.5 | 33636.75
BR | 10 | 23 | 21 | 35780.15 | 30668.7 | 35780.15
BR | 10 | 23 | 22 | 34153.35 | 29274.3 | 34153.35
BR | 10 | 23 | 23 | 34677.3 | 29723.4 | 34677.3
BR | 10 | 23 | 24 | 34438.95 | 29519.1 | 34438.95
BR | 10 | 24 | 1 | 33317.9 | 28558.2 | 33317.9
BR | 10 | 24 | 2 | 33968.55 | 29115.9 | 33968.55
BR | 10 | 24 | 3 | 31481.45 | 26984.1 | 31481.45
BR | 10 | 24 | 4 | 27815.2 | 23841.6 | 27815.2
BR | 10 | 24 | 5 | 26950.7 | 23100.6 | 26950.7
BR | 10 | 24 | 6 | 26840.45 | 23006.1 | 26840.45
BR | 10 | 24 | 7 | 26792.5 | 22965 | 26792.5
BR | 10 | 24 | 8 | 27071.1 | 23203.8 | 27071.1
BR | 10 | 24 | 9 | 28080.85 | 24069.3 | 28080.85
BR | 10 | 24 | 10 | 30185.4 | 25873.2 | 30185.4
BR | 10 | 24 | 11 | 32405.45 | 27776.1 | 32405.45
BR | 10 | 24 | 12 | 33303.9 | 28546.2 | 33303.9
BR | 10 | 24 | 13 | 33290.95 | 28535.1 | 33290.95
BR | 10 | 24 | 14 | 33359.55 | 28593.9 | 33359.55
BR | 10 | 24 | 15 | 33457.55 | 28677.9 | 33457.55
BR | 10 | 24 | 16 | 32999.4 | 28285.2 | 32999.4
BR | 10 | 24 | 17 | 32930.1 | 28225.8 | 32930.1
BR | 10 | 24 | 18 | 32885.65 | 28187.7 | 32885.65
BR | 10 | 24 | 19 | 32790.8 | 28106.4 | 32790.8
BR | 10 | 24 | 20 | 33188.75 | 28447.5 | 33188.75
BR | 10 | 24 | 21 | 35288.75 | 30247.5 | 35288.75
BR | 10 | 24 | 22 | 34131.65 | 29255.7 | 34131.65
BR | 10 | 24 | 23 | 34737.15 | 29774.7 | 34737.15
BR | 10 | 24 | 24 | 34438.95 | 29519.1 | 34438.95
BR | 10 | 25 | 1 | 33317.9 | 28558.2 | 33317.9
BR | 10 | 25 | 2 | 33968.55 | 29115.9 | 33968.55
BR | 10 | 25 | 3 | 31396.75 | 26911.5 | 31396.75
BR | 10 | 25 | 4 | 27678.7 | 23724.6 | 27678.7
BR | 10 | 25 | 5 | 27004.95 | 23147.1 | 27004.95
BR | 10 | 25 | 6 | 26797.4 | 22969.2 | 26797.4
BR | 10 | 25 | 7 | 26749.45 | 22928.1 | 26749.45
BR | 10 | 25 | 8 | 27071.1 | 23203.8 | 27071.1
BR | 10 | 25 | 9 | 28080.85 | 24069.3 | 28080.85
BR | 10 | 25 | 10 | 30228.45 | 25910.1 | 30228.45
BR | 10 | 25 | 11 | 32274.9 | 27664.2 | 32274.9
BR | 10 | 25 | 12 | 33891.9 | 29050.2 | 33891.9
BR | 10 | 25 | 13 | 34036.45 | 29174.1 | 34036.45
BR | 10 | 25 | 14 | 33959.45 | 29108.1 | 33959.45
BR | 10 | 25 | 15 | 33983.6 | 29128.8 | 33983.6
BR | 10 | 25 | 16 | 33465.95 | 28685.1 | 33465.95
BR | 10 | 25 | 17 | 33405.05 | 28632.9 | 33405.05
BR | 10 | 25 | 18 | 33442.85 | 28665.3 | 33442.85
BR | 10 | 25 | 19 | 33520.9 | 28732.2 | 33520.9
BR | 10 | 25 | 20 | 33555.2 | 28761.6 | 33555.2
BR | 10 | 25 | 21 | 34153.35 | 29274.3 | 34153.35
BR | 10 | 25 | 22 | 34751.5 | 29787 | 34751.5
BR | 10 | 25 | 23 | 34641.25 | 29692.5 | 34641.25
BR | 10 | 25 | 24 | 34219.5 | 29331 | 34219.5
BR | 10 | 26 | 1 | 33098.45 | 28370.1 | 33098.45
BR | 10 | 26 | 2 | 33033 | 28314 | 33033
BR | 10 | 26 | 3 | 29846.25 | 25582.5 | 29846.25
BR | 10 | 26 | 4 | 26771.5 | 22947 | 26771.5
BR | 10 | 26 | 5 | 26235.3 | 22487.4 | 26235.3
BR | 10 | 26 | 6 | 25947.95 | 22241.1 | 25947.95
BR | 10 | 26 | 7 | 25877.95 | 22181.1 | 25877.95
BR | 10 | 26 | 8 | 25859.05 | 22164.9 | 25859.05
BR | 10 | 26 | 9 | 25937.1 | 22231.8 | 25937.1
BR | 10 | 26 | 10 | 25827.2 | 22137.6 | 25827.2
BR | 10 | 26 | 11 | 26678.4 | 22867.2 | 26678.4
BR | 10 | 26 | 12 | 26716.2 | 22899.6 | 26716.2
BR | 10 | 26 | 13 | 27713 | 23754 | 27713
BR | 10 | 26 | 14 | 27949.25 | 23956.5 | 27949.25
BR | 10 | 26 | 15 | 27840.05 | 23862.9 | 27840.05
BR | 10 | 26 | 16 | 28498.75 | 24427.5 | 28498.75
BR | 10 | 26 | 17 | 28708.75 | 24607.5 | 28708.75
BR | 10 | 26 | 18 | 28794.85 | 24681.3 | 28794.85
BR | 10 | 26 | 19 | 28504.35 | 24432.3 | 28504.35
BR | 10 | 26 | 20 | 29331.05 | 25140.9 | 29331.05
BR | 10 | 26 | 21 | 30669.1 | 26287.8 | 30669.1
BR | 10 | 26 | 22 | 30758 | 26364 | 30758
BR | 10 | 26 | 23 | 30850.4 | 26443.2 | 30850.4
BR | 10 | 26 | 24 | 30776.55 | 26379.9 | 30776.55
BR | 10 | 27 | 1 | 30162.65 | 25853.7 | 30162.65
BR | 10 | 27 | 2 | 31195.5 | 26739 | 31195.5
BR | 10 | 27 | 3 | 30748.55 | 26355.9 | 30748.55
BR | 10 | 27 | 4 | 27190.8 | 23306.4 | 27190.8
BR | 10 | 27 | 5 | 26385.1 | 22615.8 | 26385.1
BR | 10 | 27 | 6 | 25937.8 | 22232.4 | 25937.8
BR | 10 | 27 | 7 | 25964.75 | 22255.5 | 25964.75
BR | 10 | 27 | 8 | 26054.7 | 22332.6 | 26054.7
BR | 10 | 27 | 9 | 25937.1 | 22231.8 | 25937.1
BR | 10 | 27 | 10 | 25940.95 | 22235.1 | 25940.95
BR | 10 | 27 | 11 | 26684.7 | 22872.6 | 26684.7
BR | 10 | 27 | 12 | 26869.15 | 23030.7 | 26869.15
BR | 10 | 27 | 13 | 28213.5 | 24183 | 28213.5
BR | 10 | 27 | 14 | 28401.45 | 24344.1 | 28401.45
BR | 10 | 27 | 15 | 28499.1 | 24427.8 | 28499.1
BR | 10 | 27 | 16 | 28346.85 | 24297.3 | 28346.85
BR | 10 | 27 | 17 | 28708.75 | 24607.5 | 28708.75
BR | 10 | 27 | 18 | 28632.45 | 24542.1 | 28632.45
BR | 10 | 27 | 19 | 28775.25 | 24664.5 | 28775.25
BR | 10 | 27 | 20 | 29154.3 | 24989.4 | 29154.3
BR | 10 | 27 | 21 | 30563.05 | 26196.9 | 30563.05
BR | 10 | 27 | 22 | 30928.8 | 26510.4 | 30928.8
BR | 10 | 27 | 23 | 30880.5 | 26469 | 30880.5
BR | 10 | 27 | 24 | 30697.1 | 26311.8 | 30697.1
BR | 10 | 28 | 1 | 30083.55 | 25785.9 | 30083.55
BR | 10 | 28 | 2 | 30353.05 | 26016.9 | 30353.05
BR | 10 | 28 | 3 | 30709.35 | 26322.3 | 30709.35
BR | 10 | 28 | 4 | 27608.7 | 23664.6 | 27608.7
BR | 10 | 28 | 5 | 26961.9 | 23110.2 | 26961.9
BR | 10 | 28 | 6 | 26547.15 | 22754.7 | 26547.15
BR | 10 | 28 | 7 | 26477.15 | 22694.7 | 26477.15
BR | 10 | 28 | 8 | 26951.05 | 23100.9 | 26951.05
BR | 10 | 28 | 9 | 27987.05 | 23988.9 | 27987.05
BR | 10 | 28 | 10 | 29895.25 | 25624.5 | 29895.25
BR | 10 | 28 | 11 | 31969.7 | 27402.6 | 31969.7
BR | 10 | 28 | 12 | 33861.45 | 29024.1 | 33861.45
BR | 10 | 28 | 13 | 33965.4 | 29113.2 | 33965.4
BR | 10 | 28 | 14 | 34050.45 | 29186.1 | 34050.45
BR | 10 | 28 | 15 | 34053.25 | 29188.5 | 34053.25
BR | 10 | 28 | 16 | 33771.5 | 28947 | 33771.5
BR | 10 | 28 | 17 | 33708.5 | 28893 | 33708.5
BR | 10 | 28 | 18 | 33745.95 | 28925.1 | 33745.95
BR | 10 | 28 | 19 | 34247.15 | 29354.7 | 34247.15
BR | 10 | 28 | 20 | 34175.75 | 29293.5 | 34175.75
BR | 10 | 28 | 21 | 34704.6 | 29746.8 | 34704.6
BR | 10 | 28 | 22 | 34537.3 | 29603.4 | 34537.3
BR | 10 | 28 | 23 | 34495.65 | 29567.7 | 34495.65
BR | 10 | 28 | 24 | 34057.8 | 29192.4 | 34057.8
BR | 10 | 29 | 1 | 32303.25 | 27688.5 | 32303.25
BR | 10 | 29 | 2 | 29591.45 | 25364.1 | 29591.45
BR | 10 | 29 | 3 | 29261.05 | 25080.9 | 29261.05
BR | 10 | 29 | 4 | 26350.1 | 22585.8 | 26350.1
BR | 10 | 29 | 5 | 26013.05 | 22296.9 | 26013.05
BR | 10 | 29 | 6 | 25848.9 | 22156.2 | 25848.9
BR | 10 | 29 | 7 | 25848.9 | 22156.2 | 25848.9
BR | 10 | 29 | 8 | 26260.85 | 22509.3 | 26260.85
BR | 10 | 29 | 9 | 27371.05 | 23460.9 | 27371.05
BR | 10 | 29 | 10 | 29292.9 | 25108.2 | 29292.9
BR | 10 | 29 | 11 | 31462.9 | 26968.2 | 31462.9
BR | 10 | 29 | 12 | 33335.75 | 28573.5 | 33335.75
BR | 10 | 29 | 13 | 33855.85 | 29019.3 | 33855.85
BR | 10 | 29 | 14 | 33873 | 29034 | 33873
BR | 10 | 29 | 15 | 33972.4 | 29119.2 | 33972.4
BR | 10 | 29 | 16 | 34052.9 | 29188.2 | 34052.9
BR | 10 | 29 | 17 | 34049.75 | 29185.5 | 34049.75
BR | 10 | 29 | 18 | 34060.6 | 29194.8 | 34060.6
BR | 10 | 29 | 19 | 34164.2 | 29283.6 | 34164.2
BR | 10 | 29 | 20 | 34148.8 | 29270.4 | 34148.8
BR | 10 | 29 | 21 | 34578.95 | 29639.1 | 34578.95
BR | 10 | 29 | 22 | 34494.25 | 29566.5 | 34494.25
BR | 10 | 29 | 23 | 34473.25 | 29548.5 | 34473.25
BR | 10 | 29 | 24 | 34057.8 | 29192.4 | 34057.8
BR | 10 | 30 | 1 | 32303.25 | 27688.5 | 32303.25
BR | 10 | 30 | 2 | 29543.5 | 25323 | 29543.5
BR | 10 | 30 | 3 | 29181.6 | 25012.8 | 29181.6
BR | 10 | 30 | 4 | 26667.2 | 22857.6 | 26667.2
BR | 10 | 30 | 5 | 26013.05 | 22296.9 | 26013.05
BR | 10 | 30 | 6 | 25848.9 | 22156.2 | 25848.9
BR | 10 | 30 | 7 | 25856.25 | 22162.5 | 25856.25
BR | 10 | 30 | 8 | 26268.2 | 22515.6 | 26268.2
BR | 10 | 30 | 9 | 27378.75 | 23467.5 | 27378.75
BR | 10 | 30 | 10 | 29617.7 | 25386.6 | 29617.7
BR | 10 | 30 | 11 | 31462.9 | 26968.2 | 31462.9
BR | 10 | 30 | 12 | 33335.75 | 28573.5 | 33335.75
BR | 10 | 30 | 13 | 33855.85 | 29019.3 | 33855.85
BR | 10 | 30 | 14 | 33972.4 | 29119.2 | 33972.4
BR | 10 | 30 | 15 | 33972.4 | 29119.2 | 33972.4
BR | 10 | 30 | 16 | 33955.25 | 29104.5 | 33955.25
BR | 10 | 30 | 17 | 34050.45 | 29186.1 | 34050.45
BR | 10 | 30 | 18 | 34088.25 | 29218.5 | 34088.25
BR | 10 | 30 | 19 | 34141.45 | 29264.1 | 34141.45
BR | 10 | 30 | 20 | 34203.75 | 29317.5 | 34203.75
BR | 10 | 30 | 21 | 34704.6 | 29746.8 | 34704.6
BR | 10 | 30 | 22 | 34537.3 | 29603.4 | 34537.3
BR | 10 | 30 | 23 | 34482.7 | 29556.6 | 34482.7
BR | 10 | 30 | 24 | 34066.9 | 29200.2 | 34066.9
BR | 10 | 31 | 1 | 32312.35 | 27696.3 | 32312.35
BR | 10 | 31 | 2 | 30121.35 | 25818.3 | 30121.35
BR | 10 | 31 | 3 | 29893.5 | 25623 | 29893.5
BR | 10 | 31 | 4 | 26908 | 23064 | 26908
BR | 10 | 31 | 5 | 26433.4 | 22657.2 | 26433.4
BR | 10 | 31 | 6 | 26240.55 | 22491.9 | 26240.55
BR | 10 | 31 | 7 | 26240.55 | 22491.9 | 26240.55
BR | 10 | 31 | 8 | 26680.85 | 22869.3 | 26680.85
BR | 10 | 31 | 9 | 27822.9 | 23848.2 | 27822.9
BR | 10 | 31 | 10 | 29769.95 | 25517.1 | 29769.95
BR | 10 | 31 | 11 | 31525.55 | 27021.9 | 31525.55
BR | 10 | 31 | 12 | 33601.05 | 28800.9 | 33601.05
BR | 10 | 31 | 13 | 33955.25 | 29104.5 | 33955.25
BR | 10 | 31 | 14 | 33972.4 | 29119.2 | 33972.4
BR | 10 | 31 | 15 | 33972.4 | 29119.2 | 33972.4
BR | 10 | 31 | 16 | 34052.9 | 29188.2 | 34052.9
BR | 10 | 31 | 17 | 34049.75 | 29185.5 | 34049.75
BR | 10 | 31 | 18 | 34090.35 | 29220.3 | 34090.35
BR | 10 | 31 | 19 | 34235.95 | 29345.1 | 34235.95
BR | 10 | 31 | 20 | 34164.9 | 29284.2 | 34164.9
BR | 10 | 31 | 21 | 34636.35 | 29688.3 | 34636.35
BR | 10 | 31 | 22 | 34537.3 | 29603.4 | 34537.3
BR | 10 | 31 | 23 | 34515.25 | 29584.5 | 34515.25
BR | 10 | 31 | 24 | 34066.9 | 29200.2 | 34066.9
BR | 11 | 1 | 1 | 32312.35 | 27696.3 | 32312.35
BR | 11 | 1 | 2 | 30247.7 | 25926.6 | 30247.7
BR | 11 | 1 | 3 | 30266.25 | 25942.5 | 30266.25
BR | 11 | 1 | 4 | 27407.45 | 23492.1 | 27407.45
BR | 11 | 1 | 5 | 26531.4 | 22741.2 | 26531.4
BR | 11 | 1 | 6 | 26342.05 | 22578.9 | 26342.05
BR | 11 | 1 | 7 | 26342.05 | 22578.9 | 26342.05
BR | 11 | 1 | 8 | 26700.1 | 22885.8 | 26700.1
BR | 11 | 1 | 9 | 27760.25 | 23794.5 | 27760.25
BR | 11 | 1 | 10 | 29513.75 | 25297.5 | 29513.75
BR | 11 | 1 | 11 | 31561.95 | 27053.1 | 31561.95
BR | 11 | 1 | 12 | 33635.7 | 28830.6 | 33635.7
BR | 11 | 1 | 13 | 33933.2 | 29085.6 | 33933.2
BR | 11 | 1 | 14 | 34046.25 | 29182.5 | 34046.25
BR | 11 | 1 | 15 | 34046.25 | 29182.5 | 34046.25
BR | 11 | 1 | 16 | 34652.1 | 29701.8 | 34652.1
BR | 11 | 1 | 17 | 34662.6 | 29710.8 | 34662.6
BR | 11 | 1 | 18 | 34689.9 | 29734.2 | 34689.9
BR | 11 | 1 | 19 | 34826.05 | 29850.9 | 34826.05
BR | 11 | 1 | 20 | 34677.65 | 29723.7 | 34677.65
BR | 11 | 1 | 21 | 35066.5 | 30057 | 35066.5
BR | 11 | 1 | 22 | 34592.25 | 29650.5 | 34592.25
BR | 11 | 1 | 23 | 34492.85 | 29565.3 | 34492.85
BR | 11 | 1 | 24 | 34044.85 | 29181.3 | 34044.85
BR | 11 | 2 | 1 | 32290.3 | 27677.4 | 32290.3
BR | 11 | 2 | 2 | 30352.35 | 26016.3 | 30352.35
BR | 11 | 2 | 3 | 30064.65 | 25769.7 | 30064.65
BR | 11 | 2 | 4 | 26884.9 | 23044.2 | 26884.9
BR | 11 | 2 | 5 | 25809.7 | 22122.6 | 25809.7
BR | 11 | 2 | 6 | 25461.8 | 21824.4 | 25461.8
BR | 11 | 2 | 7 | 25439.75 | 21805.5 | 25439.75
BR | 11 | 2 | 8 | 25442.2 | 21807.6 | 25442.2
BR | 11 | 2 | 9 | 25579.05 | 21924.9 | 25579.05
BR | 11 | 2 | 10 | 25131.4 | 21541.2 | 25131.4
BR | 11 | 2 | 11 | 25869.2 | 22173.6 | 25869.2
BR | 11 | 2 | 12 | 26456.85 | 22677.3 | 26456.85
BR | 11 | 2 | 13 | 27799.1 | 23827.8 | 27799.1
BR | 11 | 2 | 14 | 28310.1 | 24265.8 | 28310.1
BR | 11 | 2 | 15 | 28361.9 | 24310.2 | 28361.9
BR | 11 | 2 | 16 | 29308.65 | 25121.7 | 29308.65
BR | 11 | 2 | 17 | 29292.2 | 25107.6 | 29292.2
BR | 11 | 2 | 18 | 29378.65 | 25181.7 | 29378.65
BR | 11 | 2 | 19 | 29521.1 | 25303.8 | 29521.1
BR | 11 | 2 | 20 | 30048.2 | 25755.6 | 30048.2
BR | 11 | 2 | 21 | 31279.85 | 26811.3 | 31279.85
BR | 11 | 2 | 22 | 31268.3 | 26801.4 | 31268.3
BR | 11 | 2 | 23 | 30977.45 | 26552.1 | 30977.45
BR | 11 | 2 | 24 | 30807.35 | 26406.3 | 30807.35
BR | 11 | 3 | 1 | 29853.6 | 25588.8 | 29853.6
BR | 11 | 3 | 2 | 29640.45 | 25406.1 | 29640.45
BR | 11 | 3 | 3 | 30163.7 | 25854.6 | 30163.7
BR | 11 | 3 | 4 | 26917.45 | 23072.1 | 26917.45
BR | 11 | 3 | 5 | 25749.5 | 22071 | 25749.5
BR | 11 | 3 | 6 | 25372.9 | 21748.2 | 25372.9
BR | 11 | 3 | 7 | 25323.9 | 21706.2 | 25323.9
BR | 11 | 3 | 8 | 25395.3 | 21767.4 | 25395.3
BR | 11 | 3 | 9 | 25559.1 | 21907.8 | 25559.1
BR | 11 | 3 | 10 | 25131.4 | 21541.2 | 25131.4
BR | 11 | 3 | 11 | 26259.45 | 22508.1 | 26259.45
BR | 11 | 3 | 12 | 26728.1 | 22909.8 | 26728.1
BR | 11 | 3 | 13 | 28004.2 | 24003.6 | 28004.2
BR | 11 | 3 | 14 | 28411.95 | 24353.1 | 28411.95
BR | 11 | 3 | 15 | 28866.95 | 24743.1 | 28866.95
BR | 11 | 3 | 16 | 29681.05 | 25440.9 | 29681.05
BR | 11 | 3 | 17 | 30382.1 | 26041.8 | 30382.1
BR | 11 | 3 | 18 | 30588.25 | 26218.5 | 30588.25
BR | 11 | 3 | 19 | 30731.05 | 26340.9 | 30731.05
BR | 11 | 3 | 20 | 31124.45 | 26678.1 | 31124.45
BR | 11 | 3 | 21 | 32099.55 | 27513.9 | 32099.55
BR | 11 | 3 | 22 | 31300.15 | 26828.7 | 31300.15
BR | 11 | 3 | 23 | 31203.55 | 26745.9 | 31203.55
BR | 11 | 3 | 24 | 30878.05 | 26466.9 | 30878.05
BR | 11 | 4 | 1 | 30180.15 | 25868.7 | 30180.15
BR | 11 | 4 | 2 | 30769.55 | 26373.9 | 30769.55
BR | 11 | 4 | 3 | 32153.45 | 27560.1 | 32153.45
BR | 11 | 4 | 4 | 28186.9 | 24160.2 | 28186.9
BR | 11 | 4 | 5 | 26911.85 | 23067.3 | 26911.85
BR | 11 | 4 | 6 | 26747.7 | 22926.6 | 26747.7
BR | 11 | 4 | 7 | 26586 | 22788 | 26586
BR | 11 | 4 | 8 | 27006.35 | 23148.3 | 27006.35
BR | 11 | 4 | 9 | 28005.6 | 24004.8 | 28005.6
BR | 11 | 4 | 10 | 29758.75 | 25507.5 | 29758.75
BR | 11 | 4 | 11 | 32476.15 | 27836.7 | 32476.15
BR | 11 | 4 | 12 | 34255.9 | 29362.2 | 34255.9
BR | 11 | 4 | 13 | 34635.65 | 29687.7 | 34635.65
BR | 11 | 4 | 14 | 34634.6 | 29686.8 | 34634.6
BR | 11 | 4 | 15 | 34702.5 | 29745 | 34702.5
BR | 11 | 4 | 16 | 35259.35 | 30222.3 | 35259.35
BR | 11 | 4 | 17 | 34868.75 | 29887.5 | 34868.75
BR | 11 | 4 | 18 | 34906.2 | 29919.6 | 34906.2
BR | 11 | 4 | 19 | 34841.45 | 29864.1 | 34841.45
BR | 11 | 4 | 20 | 34722.45 | 29762.1 | 34722.45
BR | 11 | 4 | 21 | 35338.45 | 30290.1 | 35338.45
BR | 11 | 4 | 22 | 34688.15 | 29732.7 | 34688.15
BR | 11 | 4 | 23 | 34612.9 | 29668.2 | 34612.9
BR | 11 | 4 | 24 | 34197.45 | 29312.1 | 34197.45
BR | 11 | 5 | 1 | 32743.55 | 28065.9 | 32743.55
BR | 11 | 5 | 2 | 31911.6 | 27352.8 | 31911.6
BR | 11 | 5 | 3 | 30829.05 | 26424.9 | 30829.05
BR | 11 | 5 | 4 | 27584.9 | 23644.2 | 27584.9
BR | 11 | 5 | 5 | 26829.6 | 22996.8 | 26829.6
BR | 11 | 5 | 6 | 26578.3 | 22781.4 | 26578.3
BR | 11 | 5 | 7 | 26366.9 | 22600.2 | 26366.9
BR | 11 | 5 | 8 | 26724.95 | 22907.1 | 26724.95
BR | 11 | 5 | 9 | 27760.25 | 23794.5 | 27760.25
BR | 11 | 5 | 10 | 29513.75 | 25297.5 | 29513.75
BR | 11 | 5 | 11 | 31518.9 | 27016.2 | 31518.9
BR | 11 | 5 | 12 | 33356.4 | 28591.2 | 33356.4
BR | 11 | 5 | 13 | 33933.2 | 29085.6 | 33933.2
BR | 11 | 5 | 14 | 33950.35 | 29100.3 | 33950.35
BR | 11 | 5 | 15 | 33950.35 | 29100.3 | 33950.35
BR | 11 | 5 | 16 | 34045.55 | 29181.9 | 34045.55
BR | 11 | 5 | 17 | 34091.75 | 29221.5 | 34091.75
BR | 11 | 5 | 18 | 34137.25 | 29260.5 | 34137.25
BR | 11 | 5 | 19 | 34190.1 | 29305.8 | 34190.1
BR | 11 | 5 | 20 | 34120.45 | 29246.1 | 34120.45
BR | 11 | 5 | 21 | 34592.25 | 29650.5 | 34592.25
BR | 11 | 5 | 22 | 34439.65 | 29519.7 | 34439.65
BR | 11 | 5 | 23 | 34451.2 | 29529.6 | 34451.2
BR | 11 | 5 | 24 | 34035.4 | 29173.2 | 34035.4
BR | 11 | 6 | 1 | 32280.85 | 27669.3 | 32280.85
BR | 11 | 6 | 2 | 29847.3 | 25583.4 | 29847.3
BR | 11 | 6 | 3 | 29780.8 | 25526.4 | 29780.8
BR | 11 | 6 | 4 | 27072.5 | 23205 | 27072.5
BR | 11 | 6 | 5 | 26416.6 | 22642.8 | 26416.6
BR | 11 | 6 | 6 | 26252.45 | 22502.1 | 26252.45
BR | 11 | 6 | 7 | 26252.45 | 22502.1 | 26252.45
BR | 11 | 6 | 8 | 26610.5 | 22809 | 26610.5
BR | 11 | 6 | 9 | 27653.15 | 23702.7 | 27653.15
BR | 11 | 6 | 10 | 29381.8 | 25184.4 | 29381.8
BR | 11 | 6 | 11 | 31407.6 | 26920.8 | 31407.6
BR | 11 | 6 | 12 | 33208.35 | 28464.3 | 33208.35
BR | 11 | 6 | 13 | 33748.75 | 28927.5 | 33748.75
BR | 11 | 6 | 14 | 33765.9 | 28942.2 | 33765.9
BR | 11 | 6 | 15 | 33765.9 | 28942.2 | 33765.9
BR | 11 | 6 | 16 | 33787.25 | 28960.5 | 33787.25
BR | 11 | 6 | 17 | 33765.2 | 28941.6 | 33765.2
BR | 11 | 6 | 18 | 33802.65 | 28973.7 | 33802.65
BR | 11 | 6 | 19 | 33951.4 | 29101.2 | 33951.4
BR | 11 | 6 | 20 | 33958.75 | 29107.5 | 33958.75
BR | 11 | 6 | 21 | 34430.2 | 29511.6 | 34430.2
BR | 11 | 6 | 22 | 34430.2 | 29511.6 | 34430.2
BR | 11 | 6 | 23 | 34451.2 | 29529.6 | 34451.2
BR | 11 | 6 | 24 | 34035.4 | 29173.2 | 34035.4
BR | 11 | 7 | 1 | 32280.85 | 27669.3 | 32280.85
BR | 11 | 7 | 2 | 29799.35 | 25542.3 | 29799.35
BR | 11 | 7 | 3 | 29354.15 | 25160.7 | 29354.15
BR | 11 | 7 | 4 | 26659.85 | 22851.3 | 26659.85
BR | 11 | 7 | 5 | 26079.55 | 22353.9 | 26079.55
BR | 11 | 7 | 6 | 26232.15 | 22484.7 | 26232.15
BR | 11 | 7 | 7 | 26252.45 | 22502.1 | 26252.45
BR | 11 | 7 | 8 | 26610.5 | 22809 | 26610.5
BR | 11 | 7 | 9 | 27653.15 | 23702.7 | 27653.15
BR | 11 | 7 | 10 | 29381.8 | 25184.4 | 29381.8
BR | 11 | 7 | 11 | 31477.25 | 26980.5 | 31477.25
BR | 11 | 7 | 12 | 33294.1 | 28537.8 | 33294.1
BR | 11 | 7 | 13 | 33758.2 | 28935.6 | 33758.2
BR | 11 | 7 | 14 | 33807.55 | 28977.9 | 33807.55
BR | 11 | 7 | 15 | 33850.6 | 29014.8 | 33850.6
BR | 11 | 7 | 16 | 34045.55 | 29181.9 | 34045.55
BR | 11 | 7 | 17 | 34045.55 | 29181.9 | 34045.55
BR | 11 | 7 | 18 | 34041.7 | 29178.6 | 34041.7
BR | 11 | 7 | 19 | 34135.85 | 29259.3 | 34135.85
BR | 11 | 7 | 20 | 34120.45 | 29246.1 | 34120.45
BR | 11 | 7 | 21 | 34592.25 | 29650.5 | 34592.25
BR | 11 | 7 | 22 | 34439.65 | 29519.7 | 34439.65
BR | 11 | 7 | 23 | 34473.25 | 29548.5 | 34473.25
BR | 11 | 7 | 24 | 34057.45 | 29192.1 | 34057.45
BR | 11 | 8 | 1 | 32302.9 | 27688.2 | 32302.9
BR | 11 | 8 | 2 | 29869.7 | 25602.6 | 29869.7
BR | 11 | 8 | 3 | 29938.3 | 25661.4 | 29938.3
BR | 11 | 8 | 4 | 27217.75 | 23329.5 | 27217.75
BR | 11 | 8 | 5 | 26506.2 | 22719.6 | 26506.2
BR | 11 | 8 | 6 | 26342.05 | 22578.9 | 26342.05
BR | 11 | 8 | 7 | 26342.05 | 22578.9 | 26342.05
BR | 11 | 8 | 8 | 26657.4 | 22849.2 | 26657.4
BR | 11 | 8 | 9 | 27700.05 | 23742.9 | 27700.05
BR | 11 | 8 | 10 | 29488.9 | 25276.2 | 29488.9
BR | 11 | 8 | 11 | 31518.9 | 27016.2 | 31518.9
BR | 11 | 8 | 12 | 33400.5 | 28629 | 33400.5
BR | 11 | 8 | 13 | 33933.2 | 29085.6 | 33933.2
BR | 11 | 8 | 14 | 33950.35 | 29100.3 | 33950.35
BR | 11 | 8 | 15 | 34046.25 | 29182.5 | 34046.25
BR | 11 | 8 | 16 | 34652.1 | 29701.8 | 34652.1
BR | 11 | 8 | 17 | 34662.6 | 29710.8 | 34662.6
BR | 11 | 8 | 18 | 34768.3 | 29801.4 | 34768.3
BR | 11 | 8 | 19 | 34826.05 | 29850.9 | 34826.05
BR | 11 | 8 | 20 | 34727.7 | 29766.6 | 34727.7
BR | 11 | 8 | 21 | 35066.5 | 30057 | 35066.5
BR | 11 | 8 | 22 | 34688.15 | 29732.7 | 34688.15
BR | 11 | 8 | 23 | 34535.9 | 29602.2 | 34535.9
BR | 11 | 8 | 24 | 34077.05 | 29208.9 | 34077.05
BR | 11 | 9 | 1 | 32444.3 | 27809.4 | 32444.3
BR | 11 | 9 | 2 | 31619.35 | 27102.3 | 31619.35
BR | 11 | 9 | 3 | 30163.7 | 25854.6 | 30163.7
BR | 11 | 9 | 4 | 27214.25 | 23326.5 | 27214.25
BR | 11 | 9 | 5 | 26322.45 | 22562.1 | 26322.45
BR | 11 | 9 | 6 | 25904.2 | 22203.6 | 25904.2
BR | 11 | 9 | 7 | 25882.15 | 22184.7 | 25882.15
BR | 11 | 9 | 8 | 26015.85 | 22299.3 | 26015.85
BR | 11 | 9 | 9 | 26020.05 | 22302.9 | 26020.05
BR | 11 | 9 | 10 | 25597.6 | 21940.8 | 25597.6
BR | 11 | 9 | 11 | 25958.1 | 22249.8 | 25958.1
BR | 11 | 9 | 12 | 26628.35 | 22824.3 | 26628.35
BR | 11 | 9 | 13 | 28004.2 | 24003.6 | 28004.2
BR | 11 | 9 | 14 | 28411.95 | 24353.1 | 28411.95
BR | 11 | 9 | 15 | 28529.9 | 24454.2 | 28529.9
BR | 11 | 9 | 16 | 29442 | 25236 | 29442
BR | 11 | 9 | 17 | 29541.75 | 25321.5 | 29541.75
BR | 11 | 9 | 18 | 29750.7 | 25500.6 | 29750.7
BR | 11 | 9 | 19 | 29654.45 | 25418.1 | 29654.45
BR | 11 | 9 | 20 | 30048.2 | 25755.6 | 30048.2
BR | 11 | 9 | 21 | 31328.85 | 26853.3 | 31328.85
BR | 11 | 9 | 22 | 31269 | 26802 | 31269
BR | 11 | 9 | 23 | 31203.55 | 26745.9 | 31203.55
BR | 11 | 9 | 24 | 30919.7 | 26502.6 | 30919.7
BR | 11 | 10 | 1 | 30180.15 | 25868.7 | 30180.15
BR | 11 | 10 | 2 | 30769.55 | 26373.9 | 30769.55
BR | 11 | 10 | 3 | 31087 | 26646 | 31087
BR | 11 | 10 | 4 | 27594.35 | 23652.3 | 27594.35
BR | 11 | 10 | 5 | 26702.9 | 22888.2 | 26702.9
BR | 11 | 10 | 6 | 26260.85 | 22509.3 | 26260.85
BR | 11 | 10 | 7 | 26133.1 | 22399.8 | 26133.1
BR | 11 | 10 | 8 | 26146.75 | 22411.5 | 26146.75
BR | 11 | 10 | 9 | 26344.85 | 22581.3 | 26344.85
BR | 11 | 10 | 10 | 25747.4 | 22069.2 | 25747.4
BR | 11 | 10 | 11 | 27025.6 | 23164.8 | 27025.6
BR | 11 | 10 | 12 | 26986.05 | 23130.9 | 26986.05
BR | 11 | 10 | 13 | 28557.55 | 24477.9 | 28557.55
BR | 11 | 10 | 14 | 28866.95 | 24743.1 | 28866.95
BR | 11 | 10 | 15 | 29072.75 | 24919.5 | 29072.75
BR | 11 | 10 | 16 | 30518.6 | 26158.8 | 30518.6
BR | 11 | 10 | 17 | 30501.8 | 26144.4 | 30501.8
BR | 11 | 10 | 18 | 30727.55 | 26337.9 | 30727.55
BR | 11 | 10 | 19 | 30826.95 | 26423.1 | 30826.95
BR | 11 | 10 | 20 | 31124.45 | 26678.1 | 31124.45
BR | 11 | 10 | 21 | 32099.55 | 27513.9 | 32099.55
BR | 11 | 10 | 22 | 31448.2 | 26955.6 | 31448.2
BR | 11 | 10 | 23 | 31330.95 | 26855.1 | 31330.95
BR | 11 | 10 | 24 | 31351.25 | 26872.5 | 31351.25
BR | 11 | 11 | 1 | 30677.85 | 26295.3 | 30677.85
BR | 11 | 11 | 2 | 32028.15 | 27452.7 | 32028.15
BR | 11 | 11 | 3 | 33019.35 | 28302.3 | 33019.35
BR | 11 | 11 | 4 | 29044.75 | 24895.5 | 29044.75
BR | 11 | 11 | 5 | 28107.8 | 24092.4 | 28107.8
BR | 11 | 11 | 6 | 27502.3 | 23573.4 | 27502.3
BR | 11 | 11 | 7 | 27378.4 | 23467.2 | 27378.4
BR | 11 | 11 | 8 | 27798.75 | 23827.5 | 27798.75
BR | 11 | 11 | 9 | 28648.2 | 24555.6 | 28648.2
BR | 11 | 11 | 10 | 30520.7 | 26160.6 | 30520.7
BR | 11 | 11 | 11 | 33335.75 | 28573.5 | 33335.75
BR | 11 | 11 | 12 | 34909.7 | 29922.6 | 34909.7
BR | 11 | 11 | 13 | 35463.75 | 30397.5 | 35463.75
BR | 11 | 11 | 14 | 36496.95 | 31283.1 | 36496.95
BR | 11 | 11 | 15 | 36809.5 | 31551 | 36809.5
BR | 11 | 11 | 16 | 38251.85 | 32787.3 | 38251.85
BR | 11 | 11 | 17 | 38311.35 | 32838.3 | 38311.35
BR | 11 | 11 | 18 | 38348.8 | 32870.4 | 38348.8
BR | 11 | 11 | 19 | 38052.7 | 32616.6 | 38052.7
BR | 11 | 11 | 20 | 38108.7 | 32664.6 | 38108.7
BR | 11 | 11 | 21 | 38708.95 | 33179.1 | 38708.95
BR | 11 | 11 | 22 | 37889.25 | 32476.5 | 37889.25
BR | 11 | 11 | 23 | 35938.7 | 30804.6 | 35938.7
BR | 11 | 11 | 24 | 35609.35 | 30522.3 | 35609.35
BR | 11 | 12 | 1 | 34876.8 | 29894.4 | 34876.8
BR | 11 | 12 | 2 | 36022 | 30876 | 36022
BR | 11 | 12 | 3 | 33611.2 | 28809.6 | 33611.2
BR | 11 | 12 | 4 | 30726.15 | 26336.7 | 30726.15
BR | 11 | 12 | 5 | 29302 | 25116 | 29302
BR | 11 | 12 | 6 | 29019.2 | 24873.6 | 29019.2
BR | 11 | 12 | 7 | 28955.5 | 24819 | 28955.5
BR | 11 | 12 | 8 | 29242.85 | 25065.3 | 29242.85
BR | 11 | 12 | 9 | 29868.3 | 25601.4 | 29868.3
BR | 11 | 12 | 10 | 31559.5 | 27051 | 31559.5
BR | 11 | 12 | 11 | 34101.9 | 29230.2 | 34101.9
BR | 11 | 12 | 12 | 36475.6 | 31264.8 | 36475.6
BR | 11 | 12 | 13 | 36927.45 | 31652.1 | 36927.45
BR | 11 | 12 | 14 | 37437.75 | 32089.5 | 37437.75
BR | 11 | 12 | 15 | 37368.1 | 32029.8 | 37368.1
BR | 11 | 12 | 16 | 38311.35 | 32838.3 | 38311.35
BR | 11 | 12 | 17 | 37949.1 | 32527.8 | 37949.1
BR | 11 | 12 | 18 | 37986.9 | 32560.2 | 37986.9
BR | 11 | 12 | 19 | 38052.7 | 32616.6 | 38052.7
BR | 11 | 12 | 20 | 38411.1 | 32923.8 | 38411.1
BR | 11 | 12 | 21 | 38318.7 | 32844.6 | 38318.7
BR | 11 | 12 | 22 | 37424.8 | 32078.4 | 37424.8
BR | 11 | 12 | 23 | 35547.75 | 30469.5 | 35547.75
BR | 11 | 12 | 24 | 35503.65 | 30431.7 | 35503.65
BR | 11 | 13 | 1 | 34639.15 | 29690.7 | 34639.15
BR | 11 | 13 | 2 | 35285.25 | 30244.5 | 35285.25
BR | 11 | 13 | 3 | 33446.7 | 28668.6 | 33446.7
BR | 11 | 13 | 4 | 30379.65 | 26039.7 | 30379.65
BR | 11 | 13 | 5 | 28762.3 | 24653.4 | 28762.3
BR | 11 | 13 | 6 | 28179.2 | 24153.6 | 28179.2
BR | 11 | 13 | 7 | 27898.85 | 23913.3 | 27898.85
BR | 11 | 13 | 8 | 28059.15 | 24050.7 | 28059.15
BR | 11 | 13 | 9 | 28855.4 | 24733.2 | 28855.4
BR | 11 | 13 | 10 | 30285.15 | 25958.7 | 30285.15
BR | 11 | 13 | 11 | 33036.15 | 28316.7 | 33036.15
BR | 11 | 13 | 12 | 34587.7 | 29646.6 | 34587.7
BR | 11 | 13 | 13 | 34617.45 | 29672.1 | 34617.45
BR | 11 | 13 | 14 | 34738.55 | 29775.9 | 34738.55
BR | 11 | 13 | 15 | 34738.55 | 29775.9 | 34738.55
BR | 11 | 13 | 16 | 35259.35 | 30222.3 | 35259.35
BR | 11 | 13 | 17 | 34974.1 | 29977.8 | 34974.1
BR | 11 | 13 | 18 | 35297.15 | 30254.7 | 35297.15
BR | 11 | 13 | 19 | 35077.35 | 30066.3 | 35077.35
BR | 11 | 13 | 20 | 34968.85 | 29973.3 | 34968.85
BR | 11 | 13 | 21 | 35353.85 | 30303.3 | 35353.85
BR | 11 | 13 | 22 | 35066.5 | 30057 | 35066.5
BR | 11 | 13 | 23 | 34612.9 | 29668.2 | 34612.9
BR | 11 | 13 | 24 | 34120.1 | 29245.8 | 34120.1
BR | 11 | 14 | 1 | 32444.3 | 27809.4 | 32444.3
BR | 11 | 14 | 2 | 31764.95 | 27227.1 | 31764.95
BR | 11 | 14 | 3 | 30829.05 | 26424.9 | 30829.05
BR | 11 | 14 | 4 | 27707.75 | 23749.5 | 27707.75
BR | 11 | 14 | 5 | 26750.5 | 22929 | 26750.5
BR | 11 | 14 | 6 | 26282.55 | 22527.9 | 26282.55
BR | 11 | 14 | 7 | 26299.35 | 22542.3 | 26299.35
BR | 11 | 14 | 8 | 26610.5 | 22809 | 26610.5
BR | 11 | 14 | 9 | 27632.85 | 23685.3 | 27632.85
BR | 11 | 14 | 10 | 29488.9 | 25276.2 | 29488.9
BR | 11 | 14 | 11 | 32019.75 | 27445.5 | 32019.75
BR | 11 | 14 | 12 | 33903.1 | 29059.8 | 33903.1
BR | 11 | 14 | 13 | 34116.6 | 29242.8 | 34116.6
BR | 11 | 14 | 14 | 34368.25 | 29458.5 | 34368.25
BR | 11 | 14 | 15 | 34507.55 | 29577.9 | 34507.55
BR | 11 | 14 | 16 | 34737.85 | 29775.3 | 34737.85
BR | 11 | 14 | 17 | 34868.75 | 29887.5 | 34868.75
BR | 11 | 14 | 18 | 34906.2 | 29919.6 | 34906.2
BR | 11 | 14 | 19 | 34841.45 | 29864.1 | 34841.45
BR | 11 | 14 | 20 | 34838.3 | 29861.4 | 34838.3
BR | 11 | 14 | 21 | 35317.8 | 30272.4 | 35317.8
BR | 11 | 14 | 22 | 35338.45 | 30290.1 | 35338.45
BR | 11 | 14 | 23 | 34492.85 | 29565.3 | 34492.85
BR | 11 | 14 | 24 | 34077.05 | 29208.9 | 34077.05
BR | 11 | 15 | 1 | 32322.5 | 27705 | 32322.5
BR | 11 | 15 | 2 | 30681.7 | 26298.6 | 30681.7
BR | 11 | 15 | 3 | 30686.95 | 26303.1 | 30686.95
BR | 11 | 15 | 4 | 27407.45 | 23492.1 | 27407.45
BR | 11 | 15 | 5 | 26531.4 | 22741.2 | 26531.4
BR | 11 | 15 | 6 | 26327.7 | 22566.6 | 26327.7
BR | 11 | 15 | 7 | 26252.45 | 22502.1 | 26252.45
BR | 11 | 15 | 8 | 26590.2 | 22791.6 | 26590.2
BR | 11 | 15 | 9 | 27632.85 | 23685.3 | 27632.85
BR | 11 | 15 | 10 | 29381.8 | 25184.4 | 29381.8
BR | 11 | 15 | 11 | 32019.75 | 27445.5 | 32019.75
BR | 11 | 15 | 12 | 33903.1 | 29059.8 | 33903.1
BR | 11 | 15 | 13 | 34351.1 | 29443.8 | 34351.1
BR | 11 | 15 | 14 | 34652.8 | 29702.4 | 34652.8
BR | 11 | 15 | 15 | 34738.55 | 29775.9 | 34738.55
BR | 11 | 15 | 16 | 36496.25 | 31282.5 | 36496.25
BR | 11 | 15 | 17 | 36686.3 | 31445.4 | 36686.3
BR | 11 | 15 | 18 | 36846.6 | 31582.8 | 36846.6
BR | 11 | 15 | 19 | 36789.55 | 31533.9 | 36789.55
BR | 11 | 15 | 20 | 36596.7 | 31368.6 | 36596.7
BR | 11 | 15 | 21 | 36096.2 | 30939.6 | 36096.2
BR | 11 | 15 | 22 | 35353.85 | 30303.3 | 35353.85
BR | 11 | 15 | 23 | 35052.15 | 30044.7 | 35052.15
BR | 11 | 15 | 24 | 34762.35 | 29796.3 | 34762.35
BR | 11 | 16 | 1 | 33640.95 | 28835.1 | 33640.95
BR | 11 | 16 | 2 | 33915.7 | 29070.6 | 33915.7
BR | 11 | 16 | 3 | 31970.4 | 27403.2 | 31970.4
BR | 11 | 16 | 4 | 28322.35 | 24276.3 | 28322.35
BR | 11 | 16 | 5 | 27004.95 | 23147.1 | 27004.95
BR | 11 | 16 | 6 | 26592.65 | 22793.7 | 26592.65
BR | 11 | 16 | 7 | 26570.6 | 22774.8 | 26570.6
BR | 11 | 16 | 8 | 26695.2 | 22881.6 | 26695.2
BR | 11 | 16 | 9 | 26656 | 22848 | 26656
BR | 11 | 16 | 10 | 26110 | 22380 | 26110
BR | 11 | 16 | 11 | 27102.6 | 23230.8 | 27102.6
BR | 11 | 16 | 12 | 27489.35 | 23562.3 | 27489.35
BR | 11 | 16 | 13 | 28763.35 | 24654.3 | 28763.35
BR | 11 | 16 | 14 | 29309.35 | 25122.3 | 29309.35
BR | 11 | 16 | 15 | 29309.35 | 25122.3 | 29309.35
BR | 11 | 16 | 16 | 30518.6 | 26158.8 | 30518.6
BR | 11 | 16 | 17 | 30572.85 | 26205.3 | 30572.85
BR | 11 | 16 | 18 | 30684.15 | 26300.7 | 30684.15
BR | 11 | 16 | 19 | 30731.05 | 26340.9 | 30731.05
BR | 11 | 16 | 20 | 31124.45 | 26678.1 | 31124.45
BR | 11 | 16 | 21 | 31328.85 | 26853.3 | 31328.85
BR | 11 | 16 | 22 | 31269 | 26802 | 31269
BR | 11 | 16 | 23 | 31203.55 | 26745.9 | 31203.55
BR | 11 | 16 | 24 | 31223.5 | 26763 | 31223.5
BR | 11 | 17 | 1 | 30305.8 | 25976.4 | 30305.8
BR | 11 | 17 | 2 | 31255.7 | 26790.6 | 31255.7
BR | 11 | 17 | 3 | 31784.55 | 27243.9 | 31784.55
BR | 11 | 17 | 4 | 28322.35 | 24276.3 | 28322.35
BR | 11 | 17 | 5 | 26916.05 | 23070.9 | 26916.05
BR | 11 | 17 | 6 | 26415.2 | 22641.6 | 26415.2
BR | 11 | 17 | 7 | 26393.5 | 22623 | 26393.5
BR | 11 | 17 | 8 | 26254.2 | 22503.6 | 26254.2
BR | 11 | 17 | 9 | 26344.85 | 22581.3 | 26344.85
BR | 11 | 17 | 10 | 25897.2 | 22197.6 | 25897.2
BR | 11 | 17 | 11 | 26057.15 | 22334.7 | 26057.15
BR | 11 | 17 | 12 | 26456.85 | 22677.3 | 26456.85
BR | 11 | 17 | 13 | 27799.1 | 23827.8 | 27799.1
BR | 11 | 17 | 14 | 28156.8 | 24134.4 | 28156.8
BR | 11 | 17 | 15 | 28156.8 | 24134.4 | 28156.8
BR | 11 | 17 | 16 | 28361.2 | 24309.6 | 28361.2
BR | 11 | 17 | 17 | 28344.75 | 24295.5 | 28344.75
BR | 11 | 17 | 18 | 28272.3 | 24233.4 | 28272.3
BR | 11 | 17 | 19 | 28485.1 | 24415.8 | 28485.1
BR | 11 | 17 | 20 | 29248.8 | 25070.4 | 29248.8
BR | 11 | 17 | 21 | 30627.8 | 26252.4 | 30627.8
BR | 11 | 17 | 22 | 31020.5 | 26589 | 31020.5
BR | 11 | 17 | 23 | 31003.35 | 26574.3 | 31003.35
BR | 11 | 17 | 24 | 30819.95 | 26417.1 | 30819.95
BR | 11 | 18 | 1 | 29806.7 | 25548.6 | 29806.7
BR | 11 | 18 | 2 | 28027.65 | 24023.7 | 28027.65
BR | 11 | 18 | 3 | 30158.8 | 25850.4 | 30158.8
BR | 11 | 18 | 4 | 27407.45 | 23492.1 | 27407.45
BR | 11 | 18 | 5 | 26531.4 | 22741.2 | 26531.4
BR | 11 | 18 | 6 | 26342.05 | 22578.9 | 26342.05
BR | 11 | 18 | 7 | 26342.05 | 22578.9 | 26342.05
BR | 11 | 18 | 8 | 26700.1 | 22885.8 | 26700.1
BR | 11 | 18 | 9 | 27760.25 | 23794.5 | 27760.25
BR | 11 | 18 | 10 | 29513.75 | 25297.5 | 29513.75
BR | 11 | 18 | 11 | 31784.2 | 27243.6 | 31784.2
BR | 11 | 18 | 12 | 33635.7 | 28830.6 | 33635.7
BR | 11 | 18 | 13 | 33933.2 | 29085.6 | 33933.2
BR | 11 | 18 | 14 | 34092.45 | 29222.1 | 34092.45
BR | 11 | 18 | 15 | 34092.45 | 29222.1 | 34092.45
BR | 11 | 18 | 16 | 34633.9 | 29686.2 | 34633.9
BR | 11 | 18 | 17 | 34737.85 | 29775.3 | 34737.85
BR | 11 | 18 | 18 | 34775.65 | 29807.7 | 34775.65
BR | 11 | 18 | 19 | 34841.45 | 29864.1 | 34841.45
BR | 11 | 18 | 20 | 34838.3 | 29861.4 | 34838.3
BR | 11 | 18 | 21 | 35317.8 | 30272.4 | 35317.8
BR | 11 | 18 | 22 | 35066.5 | 30057 | 35066.5
BR | 11 | 18 | 23 | 34612.9 | 29668.2 | 34612.9
BR | 11 | 18 | 24 | 34197.45 | 29312.1 | 34197.45
BR | 11 | 19 | 1 | 32820.9 | 28132.2 | 32820.9
BR | 11 | 19 | 2 | 33008.5 | 28293 | 33008.5
BR | 11 | 19 | 3 | 31102.4 | 26659.2 | 31102.4
BR | 11 | 19 | 4 | 28229.95 | 24197.1 | 28229.95
BR | 11 | 19 | 5 | 27331.5 | 23427 | 27331.5
BR | 11 | 19 | 6 | 27134.8 | 23258.4 | 27134.8
BR | 11 | 19 | 7 | 27134.8 | 23258.4 | 27134.8
BR | 11 | 19 | 8 | 27326.6 | 23422.8 | 27326.6
BR | 11 | 19 | 9 | 28268.45 | 24230.1 | 28268.45
BR | 11 | 19 | 10 | 30039.1 | 25747.8 | 30039.1
BR | 11 | 19 | 11 | 33036.15 | 28316.7 | 33036.15
BR | 11 | 19 | 12 | 34614.65 | 29669.7 | 34614.65
BR | 11 | 19 | 13 | 34721.4 | 29761.2 | 34721.4
BR | 11 | 19 | 14 | 34974.8 | 29978.4 | 34974.8
BR | 11 | 19 | 15 | 35260.05 | 30222.9 | 35260.05
BR | 11 | 19 | 16 | 37292.15 | 31964.7 | 37292.15
BR | 11 | 19 | 17 | 37364.25 | 32026.5 | 37364.25
BR | 11 | 19 | 18 | 37329.6 | 31996.8 | 37329.6
BR | 11 | 19 | 19 | 37054.5 | 31761 | 37054.5
BR | 11 | 19 | 20 | 36596.7 | 31368.6 | 36596.7
BR | 11 | 19 | 21 | 37112.25 | 31810.5 | 37112.25
BR | 11 | 19 | 22 | 35484.4 | 30415.2 | 35484.4
BR | 11 | 19 | 23 | 35178.85 | 30153.3 | 35178.85
BR | 11 | 19 | 24 | 34909.7 | 29922.6 | 34909.7
BR | 11 | 20 | 1 | 33788.65 | 28961.7 | 33788.65
BR | 11 | 20 | 2 | 34429.5 | 29511 | 34429.5
BR | 11 | 20 | 3 | 32587.1 | 27931.8 | 32587.1
BR | 11 | 20 | 4 | 28963.2 | 24825.6 | 28963.2
BR | 11 | 20 | 5 | 27587.7 | 23646.6 | 27587.7
BR | 11 | 20 | 6 | 27210.4 | 23323.2 | 27210.4
BR | 11 | 20 | 7 | 27167.35 | 23286.3 | 27167.35
BR | 11 | 20 | 8 | 27587.7 | 23646.6 | 27587.7
BR | 11 | 20 | 9 | 28529.55 | 24453.9 | 28529.55
BR | 11 | 20 | 10 | 30285.15 | 25958.7 | 30285.15
BR | 11 | 20 | 11 | 33291.65 | 28535.7 | 33291.65
BR | 11 | 20 | 12 | 34673.45 | 29720.1 | 34673.45
BR | 11 | 20 | 13 | 35242.9 | 30208.2 | 35242.9
BR | 11 | 20 | 14 | 35480.9 | 30412.2 | 35480.9
BR | 11 | 20 | 15 | 35480.9 | 30412.2 | 35480.9
BR | 11 | 20 | 16 | 37472.05 | 32118.9 | 37472.05
BR | 11 | 20 | 17 | 37640.75 | 32263.5 | 37640.75
BR | 11 | 20 | 18 | 37535.75 | 32173.5 | 37535.75
BR | 11 | 20 | 19 | 37601.55 | 32229.9 | 37601.55
BR | 11 | 20 | 20 | 37668.75 | 32287.5 | 37668.75
BR | 11 | 20 | 21 | 37892.75 | 32479.5 | 37892.75
BR | 11 | 20 | 22 | 37112.25 | 31810.5 | 37112.25
BR | 11 | 20 | 23 | 35417.2 | 30357.6 | 35417.2
BR | 11 | 20 | 24 | 35215.95 | 30185.1 | 35215.95
BR | 11 | 21 | 1 | 34138.3 | 29261.4 | 34138.3
BR | 11 | 21 | 2 | 34932.1 | 29941.8 | 34932.1
BR | 11 | 21 | 3 | 33237.75 | 28489.5 | 33237.75
BR | 11 | 21 | 4 | 29044.75 | 24895.5 | 29044.75
BR | 11 | 21 | 5 | 27848.1 | 23869.8 | 27848.1
BR | 11 | 21 | 6 | 27210.4 | 23323.2 | 27210.4
BR | 11 | 21 | 7 | 27210.4 | 23323.2 | 27210.4
BR | 11 | 21 | 8 | 27630.75 | 23683.5 | 27630.75
BR | 11 | 21 | 9 | 28529.55 | 24453.9 | 28529.55
BR | 11 | 21 | 10 | 30285.15 | 25958.7 | 30285.15
BR | 11 | 21 | 11 | 33314.4 | 28555.2 | 33314.4
BR | 11 | 21 | 12 | 34804.35 | 29832.3 | 34804.35
BR | 11 | 21 | 13 | 35242.9 | 30208.2 | 35242.9
BR | 11 | 21 | 14 | 35480.9 | 30412.2 | 35480.9
BR | 11 | 21 | 15 | 36496.95 | 31283.1 | 36496.95
BR | 11 | 21 | 16 | 37676.1 | 32293.8 | 37676.1
BR | 11 | 21 | 17 | 37921.1 | 32503.8 | 37921.1
BR | 11 | 21 | 18 | 37958.9 | 32536.2 | 37958.9
BR | 11 | 21 | 19 | 37727.2 | 32337.6 | 37727.2
BR | 11 | 21 | 20 | 37663.85 | 32283.3 | 37663.85
BR | 11 | 21 | 21 | 37889.25 | 32476.5 | 37889.25
BR | 11 | 21 | 22 | 35875.35 | 30750.3 | 35875.35
BR | 11 | 21 | 23 | 35401.8 | 30344.4 | 35401.8
BR | 11 | 21 | 24 | 35259.7 | 30222.6 | 35259.7
BR | 11 | 22 | 1 | 34043.1 | 29179.8 | 34043.1
BR | 11 | 22 | 2 | 34576.85 | 29637.3 | 34576.85
BR | 11 | 22 | 3 | 32736.9 | 28060.2 | 32736.9
BR | 11 | 22 | 4 | 28817.95 | 24701.1 | 28817.95
BR | 11 | 22 | 5 | 27425.65 | 23507.7 | 27425.65
BR | 11 | 22 | 6 | 27210.4 | 23323.2 | 27210.4
BR | 11 | 22 | 7 | 27167.35 | 23286.3 | 27167.35
BR | 11 | 22 | 8 | 27555.15 | 23618.7 | 27555.15
BR | 11 | 22 | 9 | 28497 | 24426 | 28497
BR | 11 | 22 | 10 | 30039.1 | 25747.8 | 30039.1
BR | 11 | 22 | 11 | 32913.3 | 28211.4 | 32913.3
BR | 11 | 22 | 12 | 34587.7 | 29646.6 | 34587.7
BR | 11 | 22 | 13 | 34646.15 | 29696.7 | 34646.15
BR | 11 | 22 | 14 | 34662.95 | 29711.1 | 34662.95
BR | 11 | 22 | 15 | 34679.75 | 29725.5 | 34679.75
BR | 11 | 22 | 16 | 35259.35 | 30222.3 | 35259.35
BR | 11 | 22 | 17 | 34974.1 | 29977.8 | 34974.1
BR | 11 | 22 | 18 | 35297.15 | 30254.7 | 35297.15
BR | 11 | 22 | 19 | 35362.95 | 30311.1 | 35362.95
BR | 11 | 22 | 20 | 34838.3 | 29861.4 | 34838.3
BR | 11 | 22 | 21 | 35353.85 | 30303.3 | 35353.85
BR | 11 | 22 | 22 | 35066.5 | 30057 | 35066.5
BR | 11 | 22 | 23 | 34612.9 | 29668.2 | 34612.9
BR | 11 | 22 | 24 | 34197.45 | 29312.1 | 34197.45
BR | 11 | 23 | 1 | 32820.9 | 28132.2 | 32820.9
BR | 11 | 23 | 2 | 33008.5 | 28293 | 33008.5
BR | 11 | 23 | 3 | 30322.25 | 25990.5 | 30322.25
BR | 11 | 23 | 4 | 27594.35 | 23652.3 | 27594.35
BR | 11 | 23 | 5 | 26702.9 | 22888.2 | 26702.9
BR | 11 | 23 | 6 | 26415.2 | 22641.6 | 26415.2
BR | 11 | 23 | 7 | 26393.5 | 22623 | 26393.5
BR | 11 | 23 | 8 | 26526.85 | 22737.3 | 26526.85
BR | 11 | 23 | 9 | 26604.9 | 22804.2 | 26604.9
BR | 11 | 23 | 10 | 25897.2 | 22197.6 | 25897.2
BR | 11 | 23 | 11 | 26001.15 | 22286.7 | 26001.15
BR | 11 | 23 | 12 | 26456.85 | 22677.3 | 26456.85
BR | 11 | 23 | 13 | 27799.1 | 23827.8 | 27799.1
BR | 11 | 23 | 14 | 28156.8 | 24134.4 | 28156.8
BR | 11 | 23 | 15 | 28156.8 | 24134.4 | 28156.8
BR | 11 | 23 | 16 | 28361.2 | 24309.6 | 28361.2
BR | 11 | 23 | 17 | 28292.95 | 24251.1 | 28292.95
BR | 11 | 23 | 18 | 28272.3 | 24233.4 | 28272.3
BR | 11 | 23 | 19 | 28485.1 | 24415.8 | 28485.1
BR | 11 | 23 | 20 | 29348.55 | 25155.9 | 29348.55
BR | 11 | 23 | 21 | 30727.55 | 26337.9 | 30727.55
BR | 11 | 23 | 22 | 31007.2 | 26577.6 | 31007.2
BR | 11 | 23 | 23 | 30977.45 | 26552.1 | 30977.45
BR | 11 | 23 | 24 | 30794.05 | 26394.9 | 30794.05
BR | 11 | 24 | 1 | 29853.6 | 25588.8 | 29853.6
BR | 11 | 24 | 2 | 29640.45 | 25406.1 | 29640.45
BR | 11 | 24 | 3 | 30163.7 | 25854.6 | 30163.7
BR | 11 | 24 | 4 | 27594.35 | 23652.3 | 27594.35
BR | 11 | 24 | 5 | 26702.9 | 22888.2 | 26702.9
BR | 11 | 24 | 6 | 26415.2 | 22641.6 | 26415.2
BR | 11 | 24 | 7 | 26393.5 | 22623 | 26393.5
BR | 11 | 24 | 8 | 26526.85 | 22737.3 | 26526.85
BR | 11 | 24 | 9 | 26604.9 | 22804.2 | 26604.9
BR | 11 | 24 | 10 | 25897.2 | 22197.6 | 25897.2
BR | 11 | 24 | 11 | 26001.15 | 22286.7 | 26001.15
BR | 11 | 24 | 12 | 26456.85 | 22677.3 | 26456.85
BR | 11 | 24 | 13 | 27799.1 | 23827.8 | 27799.1
BR | 11 | 24 | 14 | 28156.8 | 24134.4 | 28156.8
BR | 11 | 24 | 15 | 28244.65 | 24209.7 | 28244.65
BR | 11 | 24 | 16 | 28361.2 | 24309.6 | 28361.2
BR | 11 | 24 | 17 | 28344.75 | 24295.5 | 28344.75
BR | 11 | 24 | 18 | 28431.2 | 24369.6 | 28431.2
BR | 11 | 24 | 19 | 28644 | 24552 | 28644
BR | 11 | 24 | 20 | 29306.9 | 25120.2 | 29306.9
BR | 11 | 24 | 21 | 30627.8 | 26252.4 | 30627.8
BR | 11 | 24 | 22 | 31007.2 | 26577.6 | 31007.2
BR | 11 | 24 | 23 | 30990.75 | 26563.5 | 30990.75
BR | 11 | 24 | 24 | 30807.35 | 26406.3 | 30807.35
BR | 11 | 25 | 1 | 29853.6 | 25588.8 | 29853.6
BR | 11 | 25 | 2 | 29640.45 | 25406.1 | 29640.45
BR | 11 | 25 | 3 | 30829.05 | 26424.9 | 30829.05
BR | 11 | 25 | 4 | 28154.7 | 24132.6 | 28154.7
BR | 11 | 25 | 5 | 27176.1 | 23293.8 | 27176.1
BR | 11 | 25 | 6 | 26906.25 | 23062.5 | 26906.25
BR | 11 | 25 | 7 | 26906.25 | 23062.5 | 26906.25
BR | 11 | 25 | 8 | 27206.2 | 23319.6 | 27206.2
BR | 11 | 25 | 9 | 28268.45 | 24230.1 | 28268.45
BR | 11 | 25 | 10 | 30006.55 | 25719.9 | 30006.55
BR | 11 | 25 | 11 | 31784.2 | 27243.6 | 31784.2
BR | 11 | 25 | 12 | 33635.7 | 28830.6 | 33635.7
BR | 11 | 25 | 13 | 33933.2 | 29085.6 | 33933.2
BR | 11 | 25 | 14 | 34046.25 | 29182.5 | 34046.25
BR | 11 | 25 | 15 | 34046.25 | 29182.5 | 34046.25
BR | 11 | 25 | 16 | 34367.55 | 29457.9 | 34367.55
BR | 11 | 25 | 17 | 34367.55 | 29457.9 | 34367.55
BR | 11 | 25 | 18 | 34301.75 | 29401.5 | 34301.75
BR | 11 | 25 | 19 | 34319.25 | 29416.5 | 34319.25
BR | 11 | 25 | 20 | 34274.8 | 29378.4 | 34274.8
BR | 11 | 25 | 21 | 34746.6 | 29782.8 | 34746.6
BR | 11 | 25 | 22 | 34592.25 | 29650.5 | 34592.25
BR | 11 | 25 | 23 | 34535.9 | 29602.2 | 34535.9
BR | 11 | 25 | 24 | 34120.1 | 29245.8 | 34120.1
BR | 11 | 26 | 1 | 32401.6 | 27772.8 | 32401.6
BR | 11 | 26 | 2 | 30681.7 | 26298.6 | 30681.7
BR | 11 | 26 | 3 | 30786 | 26388 | 30786
BR | 11 | 26 | 4 | 28154.7 | 24132.6 | 28154.7
BR | 11 | 26 | 5 | 27070.4 | 23203.2 | 27070.4
BR | 11 | 26 | 6 | 26906.25 | 23062.5 | 26906.25
BR | 11 | 26 | 7 | 26906.25 | 23062.5 | 26906.25
BR | 11 | 26 | 8 | 27326.6 | 23422.8 | 27326.6
BR | 11 | 26 | 9 | 28373.8 | 24320.4 | 28373.8
BR | 11 | 26 | 10 | 30006.55 | 25719.9 | 30006.55
BR | 11 | 26 | 11 | 31561.95 | 27053.1 | 31561.95
BR | 11 | 26 | 12 | 33454.4 | 28675.2 | 33454.4
BR | 11 | 26 | 13 | 33933.2 | 29085.6 | 33933.2
BR | 11 | 26 | 14 | 33950.35 | 29100.3 | 33950.35
BR | 11 | 26 | 15 | 33950.35 | 29100.3 | 33950.35
BR | 11 | 26 | 16 | 34091.75 | 29221.5 | 34091.75
BR | 11 | 26 | 17 | 34264.3 | 29369.4 | 34264.3
BR | 11 | 26 | 18 | 34129.2 | 29253.6 | 34129.2
BR | 11 | 26 | 19 | 34319.25 | 29416.5 | 34319.25
BR | 11 | 26 | 20 | 34316.45 | 29414.1 | 34316.45
BR | 11 | 26 | 21 | 34746.6 | 29782.8 | 34746.6
BR | 11 | 26 | 22 | 34592.25 | 29650.5 | 34592.25
BR | 11 | 26 | 23 | 34535.9 | 29602.2 | 34535.9
BR | 11 | 26 | 24 | 34120.1 | 29245.8 | 34120.1
BR | 11 | 27 | 1 | 32444.3 | 27809.4 | 32444.3
BR | 11 | 27 | 2 | 31911.6 | 27352.8 | 31911.6
BR | 11 | 27 | 3 | 30829.05 | 26424.9 | 30829.05
BR | 11 | 27 | 4 | 28186.9 | 24160.2 | 28186.9
BR | 11 | 27 | 5 | 27299.3 | 23399.4 | 27299.3
BR | 11 | 27 | 6 | 26893.3 | 23051.4 | 26893.3
BR | 11 | 27 | 7 | 26906.25 | 23062.5 | 26906.25
BR | 11 | 27 | 8 | 27326.6 | 23422.8 | 27326.6
BR | 11 | 27 | 9 | 28268.45 | 24230.1 | 28268.45
BR | 11 | 27 | 10 | 30006.55 | 25719.9 | 30006.55
BR | 11 | 27 | 11 | 32476.15 | 27836.7 | 32476.15
BR | 11 | 27 | 12 | 33949.3 | 29099.4 | 33949.3
BR | 11 | 27 | 13 | 34351.1 | 29443.8 | 34351.1
BR | 11 | 27 | 14 | 34557.6 | 29620.8 | 34557.6
BR | 11 | 27 | 15 | 34557.6 | 29620.8 | 34557.6
BR | 11 | 27 | 16 | 34974.1 | 29977.8 | 34974.1
BR | 11 | 27 | 17 | 34974.1 | 29977.8 | 34974.1
BR | 11 | 27 | 18 | 35011.55 | 30009.9 | 35011.55
BR | 11 | 27 | 19 | 35077.35 | 30066.3 | 35077.35
BR | 11 | 27 | 20 | 34968.85 | 29973.3 | 34968.85
BR | 11 | 27 | 21 | 35353.85 | 30303.3 | 35353.85
BR | 11 | 27 | 22 | 35193.2 | 30165.6 | 35193.2
BR | 11 | 27 | 23 | 34732.25 | 29770.5 | 34732.25
BR | 11 | 27 | 24 | 34363 | 29454 | 34363
BR | 11 | 28 | 1 | 33241.95 | 28493.1 | 33241.95
BR | 11 | 28 | 2 | 33668.95 | 28859.1 | 33668.95
BR | 11 | 28 | 3 | 32322.15 | 27704.7 | 32322.15
BR | 11 | 28 | 4 | 28567 | 24486 | 28567
BR | 11 | 28 | 5 | 27587.7 | 23646.6 | 27587.7
BR | 11 | 28 | 6 | 27210.4 | 23323.2 | 27210.4
BR | 11 | 28 | 7 | 27378.4 | 23467.2 | 27378.4
BR | 11 | 28 | 8 | 27630.75 | 23683.5 | 27630.75
BR | 11 | 28 | 9 | 28572.6 | 24490.8 | 28572.6
BR | 11 | 28 | 10 | 30285.15 | 25958.7 | 30285.15
BR | 11 | 28 | 11 | 33181.75 | 28441.5 | 33181.75
BR | 11 | 28 | 12 | 34673.45 | 29720.1 | 34673.45
BR | 11 | 28 | 13 | 34852.3 | 29873.4 | 34852.3
BR | 11 | 28 | 14 | 35260.05 | 30222.9 | 35260.05
BR | 11 | 28 | 15 | 35480.9 | 30412.2 | 35480.9
BR | 11 | 28 | 16 | 37364.25 | 32026.5 | 37364.25
BR | 11 | 28 | 17 | 37364.25 | 32026.5 | 37364.25
BR | 11 | 28 | 18 | 37401.7 | 32058.6 | 37401.7
BR | 11 | 28 | 19 | 37467.5 | 32115 | 37467.5
BR | 11 | 28 | 20 | 37392.25 | 32050.5 | 37392.25
BR | 11 | 28 | 21 | 37424.8 | 32078.4 | 37424.8
BR | 11 | 28 | 22 | 35590.1 | 30505.8 | 35590.1
BR | 11 | 28 | 23 | 35358.4 | 30307.2 | 35358.4
BR | 11 | 28 | 24 | 35259.7 | 30222.6 | 35259.7
BR | 11 | 29 | 1 | 34138.3 | 29261.4 | 34138.3
BR | 11 | 29 | 2 | 35155.05 | 30132.9 | 35155.05
BR | 11 | 29 | 3 | 33392.45 | 28622.1 | 33392.45
BR | 11 | 29 | 4 | 29564.85 | 25341.3 | 29564.85
BR | 11 | 29 | 5 | 28306.6 | 24262.8 | 28306.6
BR | 11 | 29 | 6 | 27898.85 | 23913.3 | 27898.85
BR | 11 | 29 | 7 | 27898.85 | 23913.3 | 27898.85
BR | 11 | 29 | 8 | 28319.2 | 24273.6 | 28319.2
BR | 11 | 29 | 9 | 29098.65 | 24941.7 | 29098.65
BR | 11 | 29 | 10 | 30602.6 | 26230.8 | 30602.6
BR | 11 | 29 | 11 | 33191.9 | 28450.2 | 33191.9
BR | 11 | 29 | 12 | 34637.4 | 29689.2 | 34637.4
BR | 11 | 29 | 13 | 34852.3 | 29873.4 | 34852.3
BR | 11 | 29 | 14 | 34974.8 | 29978.4 | 34974.8
BR | 11 | 29 | 15 | 35260.05 | 30222.9 | 35260.05
BR | 11 | 29 | 16 | 36951.25 | 31672.5 | 36951.25
BR | 11 | 29 | 17 | 36951.25 | 31672.5 | 36951.25
BR | 11 | 29 | 18 | 36534.05 | 31314.9 | 36534.05
BR | 11 | 29 | 19 | 36220.45 | 31046.1 | 36220.45
BR | 11 | 29 | 20 | 35359.8 | 30308.4 | 35359.8
BR | 11 | 29 | 21 | 35484.4 | 30415.2 | 35484.4
BR | 11 | 29 | 22 | 35338.45 | 30290.1 | 35338.45
BR | 11 | 29 | 23 | 34732.25 | 29770.5 | 34732.25
BR | 11 | 29 | 24 | 34455.4 | 29533.2 | 34455.4
BR | 11 | 30 | 1 | 33334 | 28572 | 33334
BR | 11 | 30 | 2 | 33668.95 | 28859.1 | 33668.95
BR | 11 | 30 | 3 | 31557.75 | 27049.5 | 31557.75
BR | 11 | 30 | 4 | 28322.35 | 24276.3 | 28322.35
BR | 11 | 30 | 5 | 27119.75 | 23245.5 | 27119.75
BR | 11 | 30 | 6 | 26583.55 | 22785.9 | 26583.55
BR | 11 | 30 | 7 | 26561.5 | 22767 | 26561.5
BR | 11 | 30 | 8 | 26695.2 | 22881.6 | 26695.2
BR | 11 | 30 | 9 | 26773.25 | 22948.5 | 26773.25
BR | 11 | 30 | 10 | 26054 | 22332 | 26054
BR | 11 | 30 | 11 | 26973.8 | 23120.4 | 26973.8
BR | 11 | 30 | 12 | 26888.75 | 23047.5 | 26888.75
BR | 11 | 30 | 13 | 28004.2 | 24003.6 | 28004.2
BR | 11 | 30 | 14 | 28361.9 | 24310.2 | 28361.9
BR | 11 | 30 | 15 | 28361.9 | 24310.2 | 28361.9
BR | 11 | 30 | 16 | 28411.25 | 24352.5 | 28411.25
BR | 11 | 30 | 17 | 28675.85 | 24579.3 | 28675.85
BR | 11 | 30 | 18 | 28762.3 | 24653.4 | 28762.3
BR | 11 | 30 | 19 | 28741.65 | 24635.7 | 28741.65
BR | 11 | 30 | 20 | 29515.85 | 25299.3 | 29515.85
BR | 11 | 30 | 21 | 30938.95 | 26519.1 | 30938.95
BR | 11 | 30 | 22 | 31106.95 | 26663.1 | 31106.95
BR | 11 | 30 | 23 | 30977.45 | 26552.1 | 30977.45
BR | 11 | 30 | 24 | 30794.05 | 26394.9 | 30794.05
BR | 12 | 1 | 1 | 30180.15 | 25868.7 | 30180.15
BR | 12 | 1 | 2 | 30769.55 | 26373.9 | 30769.55
BR | 12 | 1 | 3 | 31272.85 | 26805.3 | 31272.85
BR | 12 | 1 | 4 | 28439.6 | 24376.8 | 28439.6
BR | 12 | 1 | 5 | 27547.8 | 23612.4 | 27547.8
BR | 12 | 1 | 6 | 27168.05 | 23286.9 | 27168.05
BR | 12 | 1 | 7 | 27107.15 | 23234.7 | 27107.15
BR | 12 | 1 | 8 | 27044.5 | 23181 | 27044.5
BR | 12 | 1 | 9 | 27122.2 | 23247.6 | 27122.2
BR | 12 | 1 | 10 | 26324.9 | 22564.2 | 26324.9
BR | 12 | 1 | 11 | 27579.65 | 23639.7 | 27579.65
BR | 12 | 1 | 12 | 28020.65 | 24017.7 | 28020.65
BR | 12 | 1 | 13 | 29491 | 25278 | 29491
BR | 12 | 1 | 14 | 29813.35 | 25554.3 | 29813.35
BR | 12 | 1 | 15 | 29887.9 | 25618.2 | 29887.9
BR | 12 | 1 | 16 | 30866.5 | 26457 | 30866.5
BR | 12 | 1 | 17 | 30849.7 | 26442.6 | 30849.7
BR | 12 | 1 | 18 | 30849.7 | 26442.6 | 30849.7
BR | 12 | 1 | 19 | 30849.7 | 26442.6 | 30849.7
BR | 12 | 1 | 20 | 31605 | 27090 | 31605
BR | 12 | 1 | 21 | 32498.9 | 27856.2 | 32498.9
BR | 12 | 1 | 22 | 32092.2 | 27507.6 | 32092.2
BR | 12 | 1 | 23 | 32027.45 | 27452.1 | 32027.45
BR | 12 | 1 | 24 | 32003.65 | 27431.7 | 32003.65
BR | 12 | 2 | 1 | 31703.7 | 27174.6 | 31703.7
BR | 12 | 2 | 2 | 32264.75 | 27655.5 | 32264.75
BR | 12 | 2 | 3 | 32667.95 | 28001.1 | 32667.95
BR | 12 | 2 | 4 | 29296.05 | 25110.9 | 29296.05
BR | 12 | 2 | 5 | 28394.8 | 24338.4 | 28394.8
BR | 12 | 2 | 6 | 27789.65 | 23819.7 | 27789.65
BR | 12 | 2 | 7 | 27925.8 | 23936.4 | 27925.8
BR | 12 | 2 | 8 | 28143.5 | 24123 | 28143.5
BR | 12 | 2 | 9 | 29146.95 | 24983.1 | 29146.95
BR | 12 | 2 | 10 | 30514.05 | 26154.9 | 30514.05
BR | 12 | 2 | 11 | 33291.65 | 28535.7 | 33291.65
BR | 12 | 2 | 12 | 35015.75 | 30013.5 | 35015.75
BR | 12 | 2 | 13 | 35420.7 | 30360.6 | 35420.7
BR | 12 | 2 | 14 | 35928.2 | 30795.6 | 35928.2
BR | 12 | 2 | 15 | 36058.75 | 30907.5 | 36058.75
BR | 12 | 2 | 16 | 37685.9 | 32302.2 | 37685.9
BR | 12 | 2 | 17 | 37685.9 | 32302.2 | 37685.9
BR | 12 | 2 | 18 | 37685.9 | 32302.2 | 37685.9
BR | 12 | 2 | 19 | 38087.35 | 32646.3 | 38087.35
BR | 12 | 2 | 20 | 36622.25 | 31390.5 | 36622.25
BR | 12 | 2 | 21 | 37137.8 | 31832.4 | 37137.8
BR | 12 | 2 | 22 | 35864.5 | 30741 | 35864.5
BR | 12 | 2 | 23 | 35585.2 | 30501.6 | 35585.2
BR | 12 | 2 | 24 | 35484.05 | 30414.9 | 35484.05
BR | 12 | 3 | 1 | 34642.3 | 29693.4 | 34642.3
BR | 12 | 3 | 2 | 35256.9 | 30220.2 | 35256.9
BR | 12 | 3 | 3 | 33083.4 | 28357.2 | 33083.4
BR | 12 | 3 | 4 | 29851.5 | 25587 | 29851.5
BR | 12 | 3 | 5 | 28675.5 | 24579 | 28675.5
BR | 12 | 3 | 6 | 28875.7 | 24750.6 | 28875.7
BR | 12 | 3 | 7 | 28808.15 | 24692.7 | 28808.15
BR | 12 | 3 | 8 | 28815.85 | 24699.3 | 28815.85
BR | 12 | 3 | 9 | 29631 | 25398 | 29631
BR | 12 | 3 | 10 | 31059.7 | 26622.6 | 31059.7
BR | 12 | 3 | 11 | 33564.3 | 28769.4 | 33564.3
BR | 12 | 3 | 12 | 35643.3 | 30551.4 | 35643.3
BR | 12 | 3 | 13 | 36260.7 | 31080.6 | 36260.7
BR | 12 | 3 | 14 | 36449.7 | 31242.6 | 36449.7
BR | 12 | 3 | 15 | 36670.2 | 31431.6 | 36670.2
BR | 12 | 3 | 16 | 38726.45 | 33194.1 | 38726.45
BR | 12 | 3 | 17 | 38582.95 | 33071.1 | 38582.95
BR | 12 | 3 | 18 | 38726.45 | 33194.1 | 38726.45
BR | 12 | 3 | 19 | 38713.85 | 33183.3 | 38713.85
BR | 12 | 3 | 20 | 38535.7 | 33030.6 | 38535.7
BR | 12 | 3 | 21 | 38568.25 | 33058.5 | 38568.25
BR | 12 | 3 | 22 | 36917.3 | 31643.4 | 36917.3
BR | 12 | 3 | 23 | 35901.95 | 30773.1 | 35901.95
BR | 12 | 3 | 24 | 35577.85 | 30495.3 | 35577.85
BR | 12 | 4 | 1 | 34642.3 | 29693.4 | 34642.3
BR | 12 | 4 | 2 | 35256.9 | 30220.2 | 35256.9
BR | 12 | 4 | 3 | 33871.95 | 29033.1 | 33871.95
BR | 12 | 4 | 4 | 30111.2 | 25809.6 | 30111.2
BR | 12 | 4 | 5 | 28593.6 | 24508.8 | 28593.6
BR | 12 | 4 | 6 | 27925.8 | 23936.4 | 27925.8
BR | 12 | 4 | 7 | 27789.65 | 23819.7 | 27789.65
BR | 12 | 4 | 8 | 27956.95 | 23963.1 | 27956.95
BR | 12 | 4 | 9 | 28784.35 | 24672.3 | 28784.35
BR | 12 | 4 | 10 | 30415 | 26070 | 30415
BR | 12 | 4 | 11 | 33681.9 | 28870.2 | 33681.9
BR | 12 | 4 | 12 | 35773.85 | 30663.3 | 35773.85
BR | 12 | 4 | 13 | 36409.45 | 31208.1 | 36409.45
BR | 12 | 4 | 14 | 36670.2 | 31431.6 | 36670.2
BR | 12 | 4 | 15 | 37686.6 | 32302.8 | 37686.6
BR | 12 | 4 | 16 | 40814.55 | 34983.9 | 40814.55
BR | 12 | 4 | 17 | 41111.7 | 35238.6 | 41111.7
BR | 12 | 4 | 18 | 41111.7 | 35238.6 | 41111.7
BR | 12 | 4 | 19 | 41317.15 | 35414.7 | 41317.15
BR | 12 | 4 | 20 | 41064.45 | 35198.1 | 41064.45
BR | 12 | 4 | 21 | 41157.2 | 35277.6 | 41157.2
BR | 12 | 4 | 22 | 39039 | 33462 | 39039
BR | 12 | 4 | 23 | 36695.05 | 31452.9 | 36695.05
BR | 12 | 4 | 24 | 36456.35 | 31248.3 | 36456.35
BR | 12 | 5 | 1 | 36001.7 | 30858.6 | 36001.7
BR | 12 | 5 | 2 | 36632.05 | 31398.9 | 36632.05
BR | 12 | 5 | 3 | 33922.35 | 29076.3 | 33922.35
BR | 12 | 5 | 4 | 31132.15 | 26684.7 | 31132.15
BR | 12 | 5 | 5 | 29843.45 | 25580.1 | 29843.45
BR | 12 | 5 | 6 | 29050 | 24900 | 29050
BR | 12 | 5 | 7 | 29182.65 | 25013.7 | 29182.65
BR | 12 | 5 | 8 | 29213.45 | 25040.1 | 29213.45
BR | 12 | 5 | 9 | 29631 | 25398 | 29631
BR | 12 | 5 | 10 | 31342.15 | 26864.7 | 31342.15
BR | 12 | 5 | 11 | 34891.85 | 29907.3 | 34891.85
BR | 12 | 5 | 12 | 37401.7 | 32058.6 | 37401.7
BR | 12 | 5 | 13 | 38060.4 | 32623.2 | 38060.4
BR | 12 | 5 | 14 | 38662.05 | 33138.9 | 38662.05
BR | 12 | 5 | 15 | 39226.6 | 33622.8 | 39226.6
BR | 12 | 5 | 16 | 41501.95 | 35573.1 | 41501.95
BR | 12 | 5 | 17 | 41501.95 | 35573.1 | 41501.95
BR | 12 | 5 | 18 | 41501.95 | 35573.1 | 41501.95
BR | 12 | 5 | 19 | 41317.15 | 35414.7 | 41317.15
BR | 12 | 5 | 20 | 40163.55 | 34425.9 | 40163.55
BR | 12 | 5 | 21 | 38568.25 | 33058.5 | 38568.25
BR | 12 | 5 | 22 | 36395.8 | 31196.4 | 36395.8
BR | 12 | 5 | 23 | 35585.2 | 30501.6 | 35585.2
BR | 12 | 5 | 24 | 35043.4 | 30037.2 | 35043.4
BR | 12 | 6 | 1 | 33848.5 | 29013 | 33848.5
BR | 12 | 6 | 2 | 33737.9 | 28918.2 | 33737.9
BR | 12 | 6 | 3 | 32057.2 | 27477.6 | 32057.2
BR | 12 | 6 | 4 | 28527.1 | 24451.8 | 28527.1
BR | 12 | 6 | 5 | 27707.75 | 23749.5 | 27707.75
BR | 12 | 6 | 6 | 27449.45 | 23528.1 | 27449.45
BR | 12 | 6 | 7 | 27449.45 | 23528.1 | 27449.45
BR | 12 | 6 | 8 | 27634.6 | 23686.8 | 27634.6
BR | 12 | 6 | 9 | 28572.95 | 24491.1 | 28572.95
BR | 12 | 6 | 10 | 30027.55 | 25737.9 | 30027.55
BR | 12 | 6 | 11 | 32691.05 | 28020.9 | 32691.05
BR | 12 | 6 | 12 | 34716.5 | 29757 | 34716.5
BR | 12 | 6 | 13 | 35165.2 | 30141.6 | 35165.2
BR | 12 | 6 | 14 | 35205.45 | 30176.1 | 35205.45
BR | 12 | 6 | 15 | 35205.45 | 30176.1 | 35205.45
BR | 12 | 6 | 16 | 36449 | 31242 | 36449
BR | 12 | 6 | 17 | 36669.85 | 31431.3 | 36669.85
BR | 12 | 6 | 18 | 36669.85 | 31431.3 | 36669.85
BR | 12 | 6 | 19 | 36657.25 | 31420.5 | 36657.25
BR | 12 | 6 | 20 | 36401.75 | 31201.5 | 36401.75
BR | 12 | 6 | 21 | 36917.3 | 31643.4 | 36917.3
BR | 12 | 6 | 22 | 35864.5 | 30741 | 35864.5
BR | 12 | 6 | 23 | 35245.7 | 30210.6 | 35245.7
BR | 12 | 6 | 24 | 34689.9 | 29734.2 | 34689.9
BR | 12 | 7 | 1 | 33935.3 | 29087.4 | 33935.3
BR | 12 | 7 | 2 | 34280.75 | 29383.5 | 34280.75
BR | 12 | 7 | 3 | 32351.2 | 27729.6 | 32351.2
BR | 12 | 7 | 4 | 28519.05 | 24444.9 | 28519.05
BR | 12 | 7 | 5 | 27533.8 | 23600.4 | 27533.8
BR | 12 | 7 | 6 | 26999.7 | 23142.6 | 26999.7
BR | 12 | 7 | 7 | 26938.8 | 23090.4 | 26938.8
BR | 12 | 7 | 8 | 26876.15 | 23036.7 | 26876.15
BR | 12 | 7 | 9 | 27004.95 | 23147.1 | 27004.95
BR | 12 | 7 | 10 | 26310.55 | 22551.9 | 26310.55
BR | 12 | 7 | 11 | 27358.1 | 23449.8 | 27358.1
BR | 12 | 7 | 12 | 27930 | 23940 | 27930
BR | 12 | 7 | 13 | 29491 | 25278 | 29491
BR | 12 | 7 | 14 | 29887.9 | 25618.2 | 29887.9
BR | 12 | 7 | 15 | 30121.7 | 25818.6 | 30121.7
BR | 12 | 7 | 16 | 31071.95 | 26633.1 | 31071.95
BR | 12 | 7 | 17 | 31055.5 | 26619 | 31055.5
BR | 12 | 7 | 18 | 31055.5 | 26619 | 31055.5
BR | 12 | 7 | 19 | 31055.5 | 26619 | 31055.5
BR | 12 | 7 | 20 | 30859.85 | 26451.3 | 30859.85
BR | 12 | 7 | 21 | 31762.85 | 27225.3 | 31762.85
BR | 12 | 7 | 22 | 32092.2 | 27507.6 | 32092.2
BR | 12 | 7 | 23 | 31454.15 | 26960.7 | 31454.15
BR | 12 | 7 | 24 | 31227.7 | 26766.6 | 31227.7
BR | 12 | 8 | 1 | 31042.2 | 26607.6 | 31042.2
BR | 12 | 8 | 2 | 31423.7 | 26934.6 | 31423.7
BR | 12 | 8 | 3 | 31441.2 | 26949.6 | 31441.2
BR | 12 | 8 | 4 | 28519.05 | 24444.9 | 28519.05
BR | 12 | 8 | 5 | 27547.8 | 23612.4 | 27547.8
BR | 12 | 8 | 6 | 27168.05 | 23286.9 | 27168.05
BR | 12 | 8 | 7 | 27107.15 | 23234.7 | 27107.15
BR | 12 | 8 | 8 | 27044.5 | 23181 | 27044.5
BR | 12 | 8 | 9 | 27029.8 | 23168.4 | 27029.8
BR | 12 | 8 | 10 | 26324.9 | 22564.2 | 26324.9
BR | 12 | 8 | 11 | 27579.65 | 23639.7 | 27579.65
BR | 12 | 8 | 12 | 28020.65 | 24017.7 | 28020.65
BR | 12 | 8 | 13 | 29491 | 25278 | 29491
BR | 12 | 8 | 14 | 30121.7 | 25818.6 | 30121.7
BR | 12 | 8 | 15 | 30619.75 | 26245.5 | 30619.75
BR | 12 | 8 | 16 | 31308.9 | 26836.2 | 31308.9
BR | 12 | 8 | 17 | 31292.45 | 26822.1 | 31292.45
BR | 12 | 8 | 18 | 31292.45 | 26822.1 | 31292.45
BR | 12 | 8 | 19 | 31055.5 | 26619 | 31055.5
BR | 12 | 8 | 20 | 31704.05 | 27174.9 | 31704.05
BR | 12 | 8 | 21 | 32603.9 | 27946.2 | 32603.9
BR | 12 | 8 | 22 | 32142.25 | 27550.5 | 32142.25
BR | 12 | 8 | 23 | 32027.45 | 27452.1 | 32027.45
BR | 12 | 8 | 24 | 32003.65 | 27431.7 | 32003.65
BR | 12 | 9 | 1 | 31703.7 | 27174.6 | 31703.7
BR | 12 | 9 | 2 | 32264.75 | 27655.5 | 32264.75
BR | 12 | 9 | 3 | 32853.45 | 28160.1 | 32853.45
BR | 12 | 9 | 4 | 29214.15 | 25040.7 | 29214.15
BR | 12 | 9 | 5 | 28249.9 | 24214.2 | 28249.9
BR | 12 | 9 | 6 | 27869.1 | 23887.8 | 27869.1
BR | 12 | 9 | 7 | 27869.1 | 23887.8 | 27869.1
BR | 12 | 9 | 8 | 28007 | 24006 | 28007
BR | 12 | 9 | 9 | 28838.25 | 24718.5 | 28838.25
BR | 12 | 9 | 10 | 30514.05 | 26154.9 | 30514.05
BR | 12 | 9 | 11 | 33464.55 | 28683.9 | 33464.55
BR | 12 | 9 | 12 | 35643.3 | 30551.4 | 35643.3
BR | 12 | 9 | 13 | 36018.5 | 30873 | 36018.5
BR | 12 | 9 | 14 | 36449.7 | 31242.6 | 36449.7
BR | 12 | 9 | 15 | 36670.2 | 31431.6 | 36670.2
BR | 12 | 9 | 16 | 39269.3 | 33659.4 | 39269.3
BR | 12 | 9 | 17 | 39269.3 | 33659.4 | 39269.3
BR | 12 | 9 | 18 | 38799.25 | 33256.5 | 38799.25
BR | 12 | 9 | 19 | 39317.95 | 33701.1 | 39317.95
BR | 12 | 9 | 20 | 38752 | 33216 | 38752
BR | 12 | 9 | 21 | 39103.75 | 33517.5 | 39103.75
BR | 12 | 9 | 22 | 38154.2 | 32703.6 | 38154.2
BR | 12 | 9 | 23 | 36695.05 | 31452.9 | 36695.05
BR | 12 | 9 | 24 | 36586.9 | 31360.2 | 36586.9
BR | 12 | 10 | 1 | 36001.7 | 30858.6 | 36001.7
BR | 12 | 10 | 2 | 36632.05 | 31398.9 | 36632.05
BR | 12 | 10 | 3 | 34031.55 | 29169.9 | 34031.55
BR | 12 | 10 | 4 | 31025.75 | 26593.5 | 31025.75
BR | 12 | 10 | 5 | 29843.45 | 25580.1 | 29843.45
BR | 12 | 10 | 6 | 29463.7 | 25254.6 | 29463.7
BR | 12 | 10 | 7 | 29379.35 | 25182.3 | 29379.35
BR | 12 | 10 | 8 | 29400 | 25200 | 29400
BR | 12 | 10 | 9 | 30088.1 | 25789.8 | 30088.1
BR | 12 | 10 | 10 | 31573.5 | 27063 | 31573.5
BR | 12 | 10 | 11 | 33681.9 | 28870.2 | 33681.9
BR | 12 | 10 | 12 | 35643.3 | 30551.4 | 35643.3
BR | 12 | 10 | 13 | 35887.95 | 30761.1 | 35887.95
BR | 12 | 10 | 14 | 36058.75 | 30907.5 | 36058.75
BR | 12 | 10 | 15 | 36058.75 | 30907.5 | 36058.75
BR | 12 | 10 | 16 | 37685.9 | 32302.2 | 37685.9
BR | 12 | 10 | 17 | 36669.85 | 31431.3 | 36669.85
BR | 12 | 10 | 18 | 36669.85 | 31431.3 | 36669.85
BR | 12 | 10 | 19 | 36657.25 | 31420.5 | 36657.25
BR | 12 | 10 | 20 | 36401.75 | 31201.5 | 36401.75
BR | 12 | 10 | 21 | 36395.8 | 31196.4 | 36395.8
BR | 12 | 10 | 22 | 35838.6 | 30718.8 | 35838.6
BR | 12 | 10 | 23 | 35287 | 30246 | 35287
BR | 12 | 10 | 24 | 35002.1 | 30001.8 | 35002.1
BR | 12 | 11 | 1 | 34201.65 | 29315.7 | 34201.65
BR | 12 | 11 | 2 | 34575.8 | 29636.4 | 34575.8
BR | 12 | 11 | 3 | 32853.45 | 28160.1 | 32853.45
BR | 12 | 11 | 4 | 29851.5 | 25587 | 29851.5
BR | 12 | 11 | 5 | 28394.8 | 24338.4 | 28394.8
BR | 12 | 11 | 6 | 28040.6 | 24034.8 | 28040.6
BR | 12 | 11 | 7 | 27869.1 | 23887.8 | 27869.1
BR | 12 | 11 | 8 | 28007 | 24006 | 28007
BR | 12 | 11 | 9 | 29047.2 | 24897.6 | 29047.2
BR | 12 | 11 | 10 | 30358.3 | 26021.4 | 30358.3
BR | 12 | 11 | 11 | 32094.65 | 27509.7 | 32094.65
BR | 12 | 11 | 12 | 33883.15 | 29042.7 | 33883.15
BR | 12 | 11 | 13 | 34297.9 | 29398.2 | 34297.9
BR | 12 | 11 | 14 | 34479.55 | 29553.9 | 34479.55
BR | 12 | 11 | 15 | 34753.6 | 29788.8 | 34753.6
BR | 12 | 11 | 16 | 35299.95 | 30257.1 | 35299.95
BR | 12 | 11 | 17 | 35299.95 | 30257.1 | 35299.95
BR | 12 | 11 | 18 | 35460.25 | 30394.5 | 35460.25
BR | 12 | 11 | 19 | 35385.7 | 30330.6 | 35385.7
BR | 12 | 11 | 20 | 35413 | 30354 | 35413
BR | 12 | 11 | 21 | 35838.6 | 30718.8 | 35838.6
BR | 12 | 11 | 22 | 35260.05 | 30222.9 | 35260.05
BR | 12 | 11 | 23 | 34649.65 | 29699.7 | 34649.65
BR | 12 | 11 | 24 | 34275.15 | 29378.7 | 34275.15
BR | 12 | 12 | 1 | 33178.25 | 28438.5 | 33178.25
BR | 12 | 12 | 2 | 33279.05 | 28524.9 | 33279.05
BR | 12 | 12 | 3 | 31215.1 | 26755.8 | 31215.1
BR | 12 | 12 | 4 | 28476 | 24408 | 28476
BR | 12 | 12 | 5 | 27613.6 | 23668.8 | 27613.6
BR | 12 | 12 | 6 | 27449.45 | 23528.1 | 27449.45
BR | 12 | 12 | 7 | 27449.45 | 23528.1 | 27449.45
BR | 12 | 12 | 8 | 27667.15 | 23714.7 | 27667.15
BR | 12 | 12 | 9 | 28572.95 | 24491.1 | 28572.95
BR | 12 | 12 | 10 | 30027.55 | 25737.9 | 30027.55
BR | 12 | 12 | 11 | 31914.05 | 27354.9 | 31914.05
BR | 12 | 12 | 12 | 33686.8 | 28874.4 | 33686.8
BR | 12 | 12 | 13 | 34094.2 | 29223.6 | 34094.2
BR | 12 | 12 | 14 | 34134.45 | 29258.1 | 34134.45
BR | 12 | 12 | 15 | 34134.45 | 29258.1 | 34134.45
BR | 12 | 12 | 16 | 34752.9 | 29788.2 | 34752.9
BR | 12 | 12 | 17 | 34752.9 | 29788.2 | 34752.9
BR | 12 | 12 | 18 | 34752.9 | 29788.2 | 34752.9
BR | 12 | 12 | 19 | 34636.35 | 29688.3 | 34636.35
BR | 12 | 12 | 20 | 34655.6 | 29704.8 | 34655.6
BR | 12 | 12 | 21 | 35127.4 | 30109.2 | 35127.4
BR | 12 | 12 | 22 | 34628.65 | 29681.7 | 34628.65
BR | 12 | 12 | 23 | 34555.5 | 29619 | 34555.5
BR | 12 | 12 | 24 | 34181 | 29298 | 34181
BR | 12 | 13 | 1 | 32784.85 | 28101.3 | 32784.85
BR | 12 | 13 | 2 | 31873.1 | 27319.8 | 31873.1
BR | 12 | 13 | 3 | 31016.65 | 26585.7 | 31016.65
BR | 12 | 13 | 4 | 28172.2 | 24147.6 | 28172.2
BR | 12 | 13 | 5 | 27210.05 | 23322.9 | 27210.05
BR | 12 | 13 | 6 | 27067.95 | 23201.1 | 27067.95
BR | 12 | 13 | 7 | 27067.95 | 23201.1 | 27067.95
BR | 12 | 13 | 8 | 27263.6 | 23368.8 | 27263.6
BR | 12 | 13 | 9 | 28191.8 | 24164.4 | 28191.8
BR | 12 | 13 | 10 | 29889.65 | 25619.7 | 29889.65
BR | 12 | 13 | 11 | 32013.1 | 27439.8 | 32013.1
BR | 12 | 13 | 12 | 34062 | 29196 | 34062
BR | 12 | 13 | 13 | 34439.3 | 29519.4 | 34439.3
BR | 12 | 13 | 14 | 34753.6 | 29788.8 | 34753.6
BR | 12 | 13 | 15 | 34925.8 | 29936.4 | 34925.8
BR | 12 | 13 | 16 | 35460.25 | 30394.5 | 35460.25
BR | 12 | 13 | 17 | 35460.25 | 30394.5 | 35460.25
BR | 12 | 13 | 18 | 35460.25 | 30394.5 | 35460.25
BR | 12 | 13 | 19 | 35448 | 30384 | 35448
BR | 12 | 13 | 20 | 35413 | 30354 | 35413
BR | 12 | 13 | 21 | 35866.6 | 30742.8 | 35866.6
BR | 12 | 13 | 22 | 35432.25 | 30370.5 | 35432.25
BR | 12 | 13 | 23 | 34649.65 | 29699.7 | 34649.65
BR | 12 | 13 | 24 | 34275.15 | 29378.7 | 34275.15
BR | 12 | 14 | 1 | 33178.25 | 28438.5 | 33178.25
BR | 12 | 14 | 2 | 33041.4 | 28321.2 | 33041.4
BR | 12 | 14 | 3 | 30792.65 | 26393.7 | 30792.65
BR | 12 | 14 | 4 | 28212.45 | 24182.1 | 28212.45
BR | 12 | 14 | 5 | 27060.6 | 23194.8 | 27060.6
BR | 12 | 14 | 6 | 26619.25 | 22816.5 | 26619.25
BR | 12 | 14 | 7 | 26558.35 | 22764.3 | 26558.35
BR | 12 | 14 | 8 | 26495.7 | 22710.6 | 26495.7
BR | 12 | 14 | 9 | 26573.75 | 22777.5 | 26573.75
BR | 12 | 14 | 10 | 26254.55 | 22503.9 | 26254.55
BR | 12 | 14 | 11 | 27358.1 | 23449.8 | 27358.1
BR | 12 | 14 | 12 | 27930 | 23940 | 27930
BR | 12 | 14 | 13 | 29440.95 | 25235.1 | 29440.95
BR | 12 | 14 | 14 | 29813.35 | 25554.3 | 29813.35
BR | 12 | 14 | 15 | 29887.9 | 25618.2 | 29887.9
BR | 12 | 14 | 16 | 31308.9 | 26836.2 | 31308.9
BR | 12 | 14 | 17 | 31292.45 | 26822.1 | 31292.45
BR | 12 | 14 | 18 | 31292.45 | 26822.1 | 31292.45
BR | 12 | 14 | 19 | 31292.45 | 26822.1 | 31292.45
BR | 12 | 14 | 20 | 31753.05 | 27216.9 | 31753.05
BR | 12 | 14 | 21 | 32702.6 | 28030.8 | 32702.6
BR | 12 | 14 | 22 | 32217.15 | 27614.7 | 32217.15
BR | 12 | 14 | 23 | 31911.95 | 27353.1 | 31911.95
BR | 12 | 14 | 24 | 31795.4 | 27253.2 | 31795.4
BR | 12 | 15 | 1 | 31495.45 | 26996.1 | 31495.45
BR | 12 | 15 | 2 | 32264.75 | 27655.5 | 32264.75
BR | 12 | 15 | 3 | 32344.2 | 27723.6 | 32344.2
BR | 12 | 15 | 4 | 28519.05 | 24444.9 | 28519.05
BR | 12 | 15 | 5 | 27533.8 | 23600.4 | 27533.8
BR | 12 | 15 | 6 | 26999.7 | 23142.6 | 26999.7
BR | 12 | 15 | 7 | 26938.8 | 23090.4 | 26938.8
BR | 12 | 15 | 8 | 26876.15 | 23036.7 | 26876.15
BR | 12 | 15 | 9 | 26954.2 | 23103.6 | 26954.2
BR | 12 | 15 | 10 | 26285.7 | 22530.6 | 26285.7
BR | 12 | 15 | 11 | 27579.65 | 23639.7 | 27579.65
BR | 12 | 15 | 12 | 28020.65 | 24017.7 | 28020.65
BR | 12 | 15 | 13 | 29491 | 25278 | 29491
BR | 12 | 15 | 14 | 30619.75 | 26245.5 | 30619.75
BR | 12 | 15 | 15 | 30619.75 | 26245.5 | 30619.75
BR | 12 | 15 | 16 | 31071.95 | 26633.1 | 31071.95
BR | 12 | 15 | 17 | 31055.5 | 26619 | 31055.5
BR | 12 | 15 | 18 | 30849.7 | 26442.6 | 30849.7
BR | 12 | 15 | 19 | 30849.7 | 26442.6 | 30849.7
BR | 12 | 15 | 20 | 31605 | 27090 | 31605
BR | 12 | 15 | 21 | 32498.9 | 27856.2 | 32498.9
BR | 12 | 15 | 22 | 31911.25 | 27352.5 | 31911.25
BR | 12 | 15 | 23 | 31339.7 | 26862.6 | 31339.7
BR | 12 | 15 | 24 | 31227.7 | 26766.6 | 31227.7
BR | 12 | 16 | 1 | 30927.75 | 26509.5 | 30927.75
BR | 12 | 16 | 2 | 31432.1 | 26941.8 | 31432.1
BR | 12 | 16 | 3 | 31611.3 | 27095.4 | 31611.3
BR | 12 | 16 | 4 | 28476 | 24408 | 28476
BR | 12 | 16 | 5 | 27613.6 | 23668.8 | 27613.6
BR | 12 | 16 | 6 | 27417.25 | 23500.5 | 27417.25
BR | 12 | 16 | 7 | 27293.7 | 23394.6 | 27293.7
BR | 12 | 16 | 8 | 27393.1 | 23479.8 | 27393.1
BR | 12 | 16 | 9 | 28299.25 | 24256.5 | 28299.25
BR | 12 | 16 | 10 | 30027.55 | 25737.9 | 30027.55
BR | 12 | 16 | 11 | 32504.15 | 27860.7 | 32504.15
BR | 12 | 16 | 12 | 34521.2 | 29589.6 | 34521.2
BR | 12 | 16 | 13 | 35008.75 | 30007.5 | 35008.75
BR | 12 | 16 | 14 | 35155.4 | 30133.2 | 35155.4
BR | 12 | 16 | 15 | 35205.45 | 30176.1 | 35205.45
BR | 12 | 16 | 16 | 35927.5 | 30795 | 35927.5
BR | 12 | 16 | 17 | 35927.5 | 30795 | 35927.5
BR | 12 | 16 | 18 | 35927.5 | 30795 | 35927.5
BR | 12 | 16 | 19 | 35914.9 | 30784.2 | 35914.9
BR | 12 | 16 | 20 | 35880.25 | 30754.5 | 35880.25
BR | 12 | 16 | 21 | 36286.25 | 31102.5 | 36286.25
BR | 12 | 16 | 22 | 35599.55 | 30513.9 | 35599.55
BR | 12 | 16 | 23 | 34649.65 | 29699.7 | 34649.65
BR | 12 | 16 | 24 | 34275.15 | 29378.7 | 34275.15
BR | 12 | 17 | 1 | 32784.85 | 28101.3 | 32784.85
BR | 12 | 17 | 2 | 32885.65 | 28187.7 | 32885.65
BR | 12 | 17 | 3 | 31086.3 | 26645.4 | 31086.3
BR | 12 | 17 | 4 | 28433.3 | 24371.4 | 28433.3
BR | 12 | 17 | 5 | 27458.2 | 23535.6 | 27458.2
BR | 12 | 17 | 6 | 27067.95 | 23201.1 | 27067.95
BR | 12 | 17 | 7 | 27067.95 | 23201.1 | 27067.95
BR | 12 | 17 | 8 | 27263.6 | 23368.8 | 27263.6
BR | 12 | 17 | 9 | 28169.4 | 24145.2 | 28169.4
BR | 12 | 17 | 10 | 29769.25 | 25516.5 | 29769.25
BR | 12 | 17 | 11 | 31957.1 | 27391.8 | 31957.1
BR | 12 | 17 | 12 | 34203.4 | 29317.2 | 34203.4
BR | 12 | 17 | 13 | 34526.45 | 29594.1 | 34526.45
BR | 12 | 17 | 14 | 34753.6 | 29788.8 | 34753.6
BR | 12 | 17 | 15 | 34794.9 | 29824.2 | 34794.9
BR | 12 | 17 | 16 | 35460.25 | 30394.5 | 35460.25
BR | 12 | 17 | 17 | 35460.25 | 30394.5 | 35460.25
BR | 12 | 17 | 18 | 35460.25 | 30394.5 | 35460.25
BR | 12 | 17 | 19 | 35385.7 | 30330.6 | 35385.7
BR | 12 | 17 | 20 | 35177.8 | 30152.4 | 35177.8
BR | 12 | 17 | 21 | 35693.35 | 30594.3 | 35693.35
BR | 12 | 17 | 22 | 34974.1 | 29977.8 | 34974.1
BR | 12 | 17 | 23 | 34555.5 | 29619 | 34555.5
BR | 12 | 17 | 24 | 34181 | 29298 | 34181
BR | 12 | 18 | 1 | 32784.85 | 28101.3 | 32784.85
BR | 12 | 18 | 2 | 31916.15 | 27356.7 | 31916.15
BR | 12 | 18 | 3 | 30973.6 | 26548.8 | 30973.6
BR | 12 | 18 | 4 | 28172.2 | 24147.6 | 28172.2
BR | 12 | 18 | 5 | 27194.3 | 23309.4 | 27194.3
BR | 12 | 18 | 6 | 27029.8 | 23168.4 | 27029.8
BR | 12 | 18 | 7 | 27029.8 | 23168.4 | 27029.8
BR | 12 | 18 | 8 | 27165.25 | 23284.5 | 27165.25
BR | 12 | 18 | 9 | 28159.6 | 24136.8 | 28159.6
BR | 12 | 18 | 10 | 29769.25 | 25516.5 | 29769.25
BR | 12 | 18 | 11 | 32504.15 | 27860.7 | 32504.15
BR | 12 | 18 | 12 | 34390.3 | 29477.4 | 34390.3
BR | 12 | 18 | 13 | 35008.75 | 30007.5 | 35008.75
BR | 12 | 18 | 14 | 35155.4 | 30133.2 | 35155.4
BR | 12 | 18 | 15 | 35205.45 | 30176.1 | 35205.45
BR | 12 | 18 | 16 | 36058.05 | 30906.9 | 36058.05
BR | 12 | 18 | 17 | 36300.25 | 31114.5 | 36300.25
BR | 12 | 18 | 18 | 36449 | 31242 | 36449
BR | 12 | 18 | 19 | 36151.15 | 30986.7 | 36151.15
BR | 12 | 18 | 20 | 36010.8 | 30866.4 | 36010.8
BR | 12 | 18 | 21 | 36286.25 | 31102.5 | 36286.25
BR | 12 | 18 | 22 | 35599.55 | 30513.9 | 35599.55
BR | 12 | 18 | 23 | 34763.75 | 29797.5 | 34763.75
BR | 12 | 18 | 24 | 34275.15 | 29378.7 | 34275.15
BR | 12 | 19 | 1 | 33281.5 | 28527 | 33281.5
BR | 12 | 19 | 2 | 33279.05 | 28524.9 | 33279.05
BR | 12 | 19 | 3 | 31351.6 | 26872.8 | 31351.6
BR | 12 | 19 | 4 | 28433.3 | 24371.4 | 28433.3
BR | 12 | 19 | 5 | 27458.2 | 23535.6 | 27458.2
BR | 12 | 19 | 6 | 27067.95 | 23201.1 | 27067.95
BR | 12 | 19 | 7 | 27045.9 | 23182.2 | 27045.9
BR | 12 | 19 | 8 | 27165.25 | 23284.5 | 27165.25
BR | 12 | 19 | 9 | 28191.8 | 24164.4 | 28191.8
BR | 12 | 19 | 10 | 29995 | 25710 | 29995
BR | 12 | 19 | 11 | 32691.05 | 28020.9 | 32691.05
BR | 12 | 19 | 12 | 34592.6 | 29650.8 | 34592.6
BR | 12 | 19 | 13 | 35008.75 | 30007.5 | 35008.75
BR | 12 | 19 | 14 | 35155.4 | 30133.2 | 35155.4
BR | 12 | 19 | 15 | 35205.45 | 30176.1 | 35205.45
BR | 12 | 19 | 16 | 36449 | 31242 | 36449
BR | 12 | 19 | 17 | 36449 | 31242 | 36449
BR | 12 | 19 | 18 | 36449 | 31242 | 36449
BR | 12 | 19 | 19 | 36436.75 | 31231.5 | 36436.75
BR | 12 | 19 | 20 | 36401.75 | 31201.5 | 36401.75
BR | 12 | 19 | 21 | 36917.3 | 31643.4 | 36917.3
BR | 12 | 19 | 22 | 35838.6 | 30718.8 | 35838.6
BR | 12 | 19 | 23 | 34994.75 | 29995.5 | 34994.75
BR | 12 | 19 | 24 | 34478.85 | 29553.3 | 34478.85
BR | 12 | 20 | 1 | 33547.85 | 28755.3 | 33547.85
BR | 12 | 20 | 2 | 33534.2 | 28743.6 | 33534.2
BR | 12 | 20 | 3 | 31611.3 | 27095.4 | 31611.3
BR | 12 | 20 | 4 | 28689.15 | 24590.7 | 28689.15
BR | 12 | 20 | 5 | 27656.65 | 23705.7 | 27656.65
BR | 12 | 20 | 6 | 27449.45 | 23528.1 | 27449.45
BR | 12 | 20 | 7 | 27449.45 | 23528.1 | 27449.45
BR | 12 | 20 | 8 | 27634.6 | 23686.8 | 27634.6
BR | 12 | 20 | 9 | 28540.75 | 24463.5 | 28540.75
BR | 12 | 20 | 10 | 30070.25 | 25774.5 | 30070.25
BR | 12 | 20 | 11 | 33101.95 | 28373.1 | 33101.95
BR | 12 | 20 | 12 | 34920.55 | 29931.9 | 34920.55
BR | 12 | 20 | 13 | 35288.05 | 30246.9 | 35288.05
BR | 12 | 20 | 14 | 35750.75 | 30643.5 | 35750.75
BR | 12 | 20 | 15 | 35750.75 | 30643.5 | 35750.75
BR | 12 | 20 | 16 | 36300.25 | 31114.5 | 36300.25
BR | 12 | 20 | 17 | 36300.25 | 31114.5 | 36300.25
BR | 12 | 20 | 18 | 36300.25 | 31114.5 | 36300.25
BR | 12 | 20 | 19 | 36045.8 | 30896.4 | 36045.8
BR | 12 | 20 | 20 | 36010.8 | 30866.4 | 36010.8
BR | 12 | 20 | 21 | 36395.8 | 31196.4 | 36395.8
BR | 12 | 20 | 22 | 35301.35 | 30258.3 | 35301.35
BR | 12 | 20 | 23 | 34649.65 | 29699.7 | 34649.65
BR | 12 | 20 | 24 | 34275.15 | 29378.7 | 34275.15
BR | 12 | 21 | 1 | 33178.25 | 28438.5 | 33178.25
BR | 12 | 21 | 2 | 33279.05 | 28524.9 | 33279.05
BR | 12 | 21 | 3 | 30806.65 | 26405.7 | 30806.65
BR | 12 | 21 | 4 | 28212.45 | 24182.1 | 28212.45
BR | 12 | 21 | 5 | 27320.65 | 23417.7 | 27320.65
BR | 12 | 21 | 6 | 26999.7 | 23142.6 | 26999.7
BR | 12 | 21 | 7 | 26938.8 | 23090.4 | 26938.8
BR | 12 | 21 | 8 | 26876.15 | 23036.7 | 26876.15
BR | 12 | 21 | 9 | 26954.2 | 23103.6 | 26954.2
BR | 12 | 21 | 10 | 26285.7 | 22530.6 | 26285.7
BR | 12 | 21 | 11 | 26931.8 | 23084.4 | 26931.8
BR | 12 | 21 | 12 | 27792.8 | 23822.4 | 27792.8
BR | 12 | 21 | 13 | 29440.95 | 25235.1 | 29440.95
BR | 12 | 21 | 14 | 29762.95 | 25511.1 | 29762.95
BR | 12 | 21 | 15 | 29762.95 | 25511.1 | 29762.95
BR | 12 | 21 | 16 | 30619.05 | 26244.9 | 30619.05
BR | 12 | 21 | 17 | 30602.6 | 26230.8 | 30602.6
BR | 12 | 21 | 18 | 30602.6 | 26230.8 | 30602.6
BR | 12 | 21 | 19 | 29866.55 | 25599.9 | 29866.55
BR | 12 | 21 | 20 | 30621.85 | 26247.3 | 30621.85
BR | 12 | 21 | 21 | 31762.85 | 27225.3 | 31762.85
BR | 12 | 21 | 22 | 31670.8 | 27146.4 | 31670.8
BR | 12 | 21 | 23 | 31339.7 | 26862.6 | 31339.7
BR | 12 | 21 | 24 | 31227.7 | 26766.6 | 31227.7
BR | 12 | 22 | 1 | 30927.75 | 26509.5 | 30927.75
BR | 12 | 22 | 2 | 31342.15 | 26864.7 | 31342.15
BR | 12 | 22 | 3 | 30806.65 | 26405.7 | 30806.65
BR | 12 | 22 | 4 | 28212.45 | 24182.1 | 28212.45
BR | 12 | 22 | 5 | 27320.65 | 23417.7 | 27320.65
BR | 12 | 22 | 6 | 26999.7 | 23142.6 | 26999.7
BR | 12 | 22 | 7 | 26938.8 | 23090.4 | 26938.8
BR | 12 | 22 | 8 | 26876.15 | 23036.7 | 26876.15
BR | 12 | 22 | 9 | 26954.2 | 23103.6 | 26954.2
BR | 12 | 22 | 10 | 26285.7 | 22530.6 | 26285.7
BR | 12 | 22 | 11 | 26931.8 | 23084.4 | 26931.8
BR | 12 | 22 | 12 | 27792.8 | 23822.4 | 27792.8
BR | 12 | 22 | 13 | 29369.55 | 25173.9 | 29369.55
BR | 12 | 22 | 14 | 29762.95 | 25511.1 | 29762.95
BR | 12 | 22 | 15 | 29762.95 | 25511.1 | 29762.95
BR | 12 | 22 | 16 | 30866.5 | 26457 | 30866.5
BR | 12 | 22 | 17 | 30849.7 | 26442.6 | 30849.7
BR | 12 | 22 | 18 | 30849.7 | 26442.6 | 30849.7
BR | 12 | 22 | 19 | 30849.7 | 26442.6 | 30849.7
BR | 12 | 22 | 20 | 30859.85 | 26451.3 | 30859.85
BR | 12 | 22 | 21 | 31837.75 | 27289.5 | 31837.75
BR | 12 | 22 | 22 | 31976.7 | 27408.6 | 31976.7
BR | 12 | 22 | 23 | 31454.15 | 26960.7 | 31454.15
BR | 12 | 22 | 24 | 31227.7 | 26766.6 | 31227.7
BR | 12 | 23 | 1 | 30927.75 | 26509.5 | 30927.75
BR | 12 | 23 | 2 | 31423.7 | 26934.6 | 31423.7
BR | 12 | 23 | 3 | 31611.3 | 27095.4 | 31611.3
BR | 12 | 23 | 4 | 28689.15 | 24590.7 | 28689.15
BR | 12 | 23 | 5 | 27656.65 | 23705.7 | 27656.65
BR | 12 | 23 | 6 | 27492.5 | 23565 | 27492.5
BR | 12 | 23 | 7 | 27660.5 | 23709 | 27660.5
BR | 12 | 23 | 8 | 27956.95 | 23963.1 | 27956.95
BR | 12 | 23 | 9 | 28967.75 | 24829.5 | 28967.75
BR | 12 | 23 | 10 | 30415 | 26070 | 30415
BR | 12 | 23 | 11 | 32691.05 | 28020.9 | 32691.05
BR | 12 | 23 | 12 | 34521.2 | 29589.6 | 34521.2
BR | 12 | 23 | 13 | 35008.75 | 30007.5 | 35008.75
BR | 12 | 23 | 14 | 35049 | 30042 | 35049
BR | 12 | 23 | 15 | 35049 | 30042 | 35049
BR | 12 | 23 | 16 | 35460.25 | 30394.5 | 35460.25
BR | 12 | 23 | 17 | 35327.95 | 30281.1 | 35327.95
BR | 12 | 23 | 18 | 35327.95 | 30281.1 | 35327.95
BR | 12 | 23 | 19 | 35385.7 | 30330.6 | 35385.7
BR | 12 | 23 | 20 | 35350.7 | 30300.6 | 35350.7
BR | 12 | 23 | 21 | 35838.6 | 30718.8 | 35838.6
BR | 12 | 23 | 22 | 35599.55 | 30513.9 | 35599.55
BR | 12 | 23 | 23 | 34649.65 | 29699.7 | 34649.65
BR | 12 | 23 | 24 | 34275.15 | 29378.7 | 34275.15
BR | 12 | 24 | 1 | 33433.4 | 28657.2 | 33433.4
BR | 12 | 24 | 2 | 33382.3 | 28613.4 | 33382.3
BR | 12 | 24 | 3 | 31611.3 | 27095.4 | 31611.3
BR | 12 | 24 | 4 | 28817.95 | 24701.1 | 28817.95
BR | 12 | 24 | 5 | 27688.5 | 23733 | 27688.5
BR | 12 | 24 | 6 | 27492.5 | 23565 | 27492.5
BR | 12 | 24 | 7 | 27492.5 | 23565 | 27492.5
BR | 12 | 24 | 8 | 27709.85 | 23751.3 | 27709.85
BR | 12 | 24 | 9 | 28616 | 24528 | 28616
BR | 12 | 24 | 10 | 30095.1 | 25795.8 | 30095.1
BR | 12 | 24 | 11 | 32558.4 | 27907.2 | 32558.4
BR | 12 | 24 | 12 | 34390.3 | 29477.4 | 34390.3
BR | 12 | 24 | 13 | 35008.75 | 30007.5 | 35008.75
BR | 12 | 24 | 14 | 35155.4 | 30133.2 | 35155.4
BR | 12 | 24 | 15 | 35205.45 | 30176.1 | 35205.45
BR | 12 | 24 | 16 | 35927.5 | 30795 | 35927.5
BR | 12 | 24 | 17 | 36058.05 | 30906.9 | 36058.05
BR | 12 | 24 | 18 | 36058.05 | 30906.9 | 36058.05
BR | 12 | 24 | 19 | 36045.8 | 30896.4 | 36045.8
BR | 12 | 24 | 20 | 36010.8 | 30866.4 | 36010.8
BR | 12 | 24 | 21 | 36395.8 | 31196.4 | 36395.8
BR | 12 | 24 | 22 | 35599.55 | 30513.9 | 35599.55
BR | 12 | 24 | 23 | 35245.7 | 30210.6 | 35245.7
BR | 12 | 24 | 24 | 34869.45 | 29888.1 | 34869.45
BR | 12 | 25 | 1 | 33935.3 | 29087.4 | 33935.3
BR | 12 | 25 | 2 | 34188.35 | 29304.3 | 34188.35
BR | 12 | 25 | 3 | 32527.95 | 27881.1 | 32527.95
BR | 12 | 25 | 4 | 29214.15 | 25040.7 | 29214.15
BR | 12 | 25 | 5 | 27998.6 | 23998.8 | 27998.6
BR | 12 | 25 | 6 | 27660.5 | 23709 | 27660.5
BR | 12 | 25 | 7 | 27789.65 | 23819.7 | 27789.65
BR | 12 | 25 | 8 | 28007 | 24006 | 28007
BR | 12 | 25 | 9 | 28784.35 | 24672.3 | 28784.35
BR | 12 | 25 | 10 | 30415 | 26070 | 30415
BR | 12 | 25 | 11 | 33436.9 | 28660.2 | 33436.9
BR | 12 | 25 | 12 | 35043.4 | 30037.2 | 35043.4
BR | 12 | 25 | 13 | 35887.95 | 30761.1 | 35887.95
BR | 12 | 25 | 14 | 35928.2 | 30795.6 | 35928.2
BR | 12 | 25 | 15 | 36058.75 | 30907.5 | 36058.75
BR | 12 | 25 | 16 | 36669.85 | 31431.3 | 36669.85
BR | 12 | 25 | 17 | 36669.85 | 31431.3 | 36669.85
BR | 12 | 25 | 18 | 37306.5 | 31977 | 37306.5
BR | 12 | 25 | 19 | 36657.25 | 31420.5 | 36657.25
BR | 12 | 25 | 20 | 36401.75 | 31201.5 | 36401.75
BR | 12 | 25 | 21 | 36917.3 | 31643.4 | 36917.3
BR | 12 | 25 | 22 | 36286.25 | 31102.5 | 36286.25
BR | 12 | 25 | 23 | 35585.2 | 30501.6 | 35585.2
BR | 12 | 25 | 24 | 35484.05 | 30414.9 | 35484.05
BR | 12 | 26 | 1 | 34642.3 | 29693.4 | 34642.3
BR | 12 | 26 | 2 | 35256.9 | 30220.2 | 35256.9
BR | 12 | 26 | 3 | 33155.85 | 28419.3 | 33155.85
BR | 12 | 26 | 4 | 29214.15 | 25040.7 | 29214.15
BR | 12 | 26 | 5 | 27998.6 | 23998.8 | 27998.6
BR | 12 | 26 | 6 | 27492.5 | 23565 | 27492.5
BR | 12 | 26 | 7 | 27492.5 | 23565 | 27492.5
BR | 12 | 26 | 8 | 27667.15 | 23714.7 | 27667.15
BR | 12 | 26 | 9 | 28616 | 24528 | 28616
BR | 12 | 26 | 10 | 30415 | 26070 | 30415
BR | 12 | 26 | 11 | 33573.05 | 28776.9 | 33573.05
BR | 12 | 26 | 12 | 35643.3 | 30551.4 | 35643.3
BR | 12 | 26 | 13 | 36018.5 | 30873 | 36018.5
BR | 12 | 26 | 14 | 36449.7 | 31242.6 | 36449.7
BR | 12 | 26 | 15 | 36449.7 | 31242.6 | 36449.7
BR | 12 | 26 | 16 | 39269.3 | 33659.4 | 39269.3
BR | 12 | 26 | 17 | 39330.55 | 33711.9 | 39330.55
BR | 12 | 26 | 18 | 39843.3 | 34151.4 | 39843.3
BR | 12 | 26 | 19 | 39446.05 | 33810.9 | 39446.05
BR | 12 | 26 | 20 | 38752 | 33216 | 38752
BR | 12 | 26 | 21 | 38568.25 | 33058.5 | 38568.25
BR | 12 | 26 | 22 | 36917.3 | 31643.4 | 36917.3
BR | 12 | 26 | 23 | 36269.45 | 31088.1 | 36269.45
BR | 12 | 26 | 24 | 35890.75 | 30763.5 | 35890.75
BR | 12 | 27 | 1 | 35062.3 | 30053.4 | 35062.3
BR | 12 | 27 | 2 | 35801.85 | 30687.3 | 35801.85
BR | 12 | 27 | 3 | 33922.35 | 29076.3 | 33922.35
BR | 12 | 27 | 4 | 29978.55 | 25695.9 | 29978.55
BR | 12 | 27 | 5 | 28593.6 | 24508.8 | 28593.6
BR | 12 | 27 | 6 | 27869.1 | 23887.8 | 27869.1
BR | 12 | 27 | 7 | 27789.65 | 23819.7 | 27789.65
BR | 12 | 27 | 8 | 27785.8 | 23816.4 | 27785.8
BR | 12 | 27 | 9 | 28784.35 | 24672.3 | 28784.35
BR | 12 | 27 | 10 | 30514.05 | 26154.9 | 30514.05
BR | 12 | 27 | 11 | 33656.35 | 28848.3 | 33656.35
BR | 12 | 27 | 12 | 35879.2 | 30753.6 | 35879.2
BR | 12 | 27 | 13 | 36629.95 | 31397.1 | 36629.95
BR | 12 | 27 | 14 | 36670.2 | 31431.6 | 36670.2
BR | 12 | 27 | 15 | 38100.65 | 32657.7 | 38100.65
BR | 12 | 27 | 16 | 40814.55 | 34983.9 | 40814.55
BR | 12 | 27 | 17 | 41111.7 | 35238.6 | 41111.7
BR | 12 | 27 | 18 | 41111.7 | 35238.6 | 41111.7
BR | 12 | 27 | 19 | 40801.95 | 34973.1 | 40801.95
BR | 12 | 27 | 20 | 39411.05 | 33780.9 | 39411.05
BR | 12 | 27 | 21 | 39039 | 33462 | 39039
BR | 12 | 27 | 22 | 37137.8 | 31832.4 | 37137.8
BR | 12 | 27 | 23 | 36349.6 | 31156.8 | 36349.6
BR | 12 | 27 | 24 | 35826.7 | 30708.6 | 35826.7
BR | 12 | 28 | 1 | 34959.4 | 29965.2 | 34959.4
BR | 12 | 28 | 2 | 35578.9 | 30496.2 | 35578.9
BR | 12 | 28 | 3 | 33325.25 | 28564.5 | 33325.25
BR | 12 | 28 | 4 | 29641.5 | 25407 | 29641.5
BR | 12 | 28 | 5 | 28779.1 | 24667.8 | 28779.1
BR | 12 | 28 | 6 | 27261.85 | 23367.3 | 27261.85
BR | 12 | 28 | 7 | 27121.15 | 23246.7 | 27121.15
BR | 12 | 28 | 8 | 27058.5 | 23193 | 27058.5
BR | 12 | 28 | 9 | 27122.2 | 23247.6 | 27122.2
BR | 12 | 28 | 10 | 26706.05 | 22890.9 | 26706.05
BR | 12 | 28 | 11 | 27976.2 | 23979.6 | 27976.2
BR | 12 | 28 | 12 | 29378.3 | 25181.4 | 29378.3
BR | 12 | 28 | 13 | 31035.55 | 26601.9 | 31035.55
BR | 12 | 28 | 14 | 31309.6 | 26836.8 | 31309.6
BR | 12 | 28 | 15 | 31309.6 | 26836.8 | 31309.6
BR | 12 | 28 | 16 | 32496.45 | 27854.1 | 32496.45
BR | 12 | 28 | 17 | 32379.2 | 27753.6 | 32379.2
BR | 12 | 28 | 18 | 32294.85 | 27681.3 | 32294.85
BR | 12 | 28 | 19 | 32200.35 | 27600.3 | 32200.35
BR | 12 | 28 | 20 | 31846.5 | 27297 | 31846.5
BR | 12 | 28 | 21 | 32751.6 | 28072.8 | 32751.6
BR | 12 | 28 | 22 | 32723.25 | 28048.5 | 32723.25
BR | 12 | 28 | 23 | 32155.2 | 27561.6 | 32155.2
BR | 12 | 28 | 24 | 32118.8 | 27530.4 | 32118.8
BR | 12 | 29 | 1 | 32014.85 | 27441.3 | 32014.85
BR | 12 | 29 | 2 | 33125.05 | 28392.9 | 33125.05
BR | 12 | 29 | 3 | 33384.05 | 28614.9 | 33384.05
BR | 12 | 29 | 4 | 30233.7 | 25914.6 | 30233.7
BR | 12 | 29 | 5 | 29230.95 | 25055.1 | 29230.95
BR | 12 | 29 | 6 | 28639.45 | 24548.1 | 28639.45
BR | 12 | 29 | 7 | 28327.25 | 24280.5 | 28327.25
BR | 12 | 29 | 8 | 28264.25 | 24226.5 | 28264.25
BR | 12 | 29 | 9 | 27998.25 | 23998.5 | 27998.25
BR | 12 | 29 | 10 | 27278.3 | 23381.4 | 27278.3
BR | 12 | 29 | 11 | 28223.3 | 24191.4 | 28223.3
BR | 12 | 29 | 12 | 29172.85 | 25005.3 | 29172.85
BR | 12 | 29 | 13 | 30593.15 | 26222.7 | 30593.15
BR | 12 | 29 | 14 | 31072.65 | 26633.7 | 31072.65
BR | 12 | 29 | 15 | 31072.65 | 26633.7 | 31072.65
BR | 12 | 29 | 16 | 31535.7 | 27030.6 | 31535.7
BR | 12 | 29 | 17 | 32294.85 | 27681.3 | 32294.85
BR | 12 | 29 | 18 | 32414.9 | 27784.2 | 32414.9
BR | 12 | 29 | 19 | 31425.8 | 26936.4 | 31425.8
BR | 12 | 29 | 20 | 31846.5 | 27297 | 31846.5
BR | 12 | 29 | 21 | 32845.05 | 28152.9 | 32845.05
BR | 12 | 29 | 22 | 32870.95 | 28175.1 | 32870.95
BR | 12 | 29 | 23 | 32630.85 | 27969.3 | 32630.85
BR | 12 | 29 | 24 | 32321.1 | 27703.8 | 32321.1
BR | 12 | 30 | 1 | 32014.85 | 27441.3 | 32014.85
BR | 12 | 30 | 2 | 33252.8 | 28502.4 | 33252.8
BR | 12 | 30 | 3 | 33922.35 | 29076.3 | 33922.35
BR | 12 | 30 | 4 | 30914.45 | 26498.1 | 30914.45
BR | 12 | 30 | 5 | 29705.55 | 25461.9 | 29705.55
BR | 12 | 30 | 6 | 29379.35 | 25182.3 | 29379.35
BR | 12 | 30 | 7 | 29379.35 | 25182.3 | 29379.35
BR | 12 | 30 | 8 | 29400 | 25200 | 29400
BR | 12 | 30 | 9 | 30088.1 | 25789.8 | 30088.1
BR | 12 | 30 | 10 | 31573.5 | 27063 | 31573.5
BR | 12 | 30 | 11 | 34112.75 | 29239.5 | 34112.75
BR | 12 | 30 | 12 | 36164.8 | 30998.4 | 36164.8
BR | 12 | 30 | 13 | 36629.95 | 31397.1 | 36629.95
BR | 12 | 30 | 14 | 36670.2 | 31431.6 | 36670.2
BR | 12 | 30 | 15 | 37686.6 | 32302.8 | 37686.6
BR | 12 | 30 | 16 | 38726.45 | 33194.1 | 38726.45
BR | 12 | 30 | 17 | 38979.85 | 33411.3 | 38979.85
BR | 12 | 30 | 18 | 39269.3 | 33659.4 | 39269.3
BR | 12 | 30 | 19 | 38713.85 | 33183.3 | 38713.85
BR | 12 | 30 | 20 | 38535.7 | 33030.6 | 38535.7
BR | 12 | 30 | 21 | 38568.25 | 33058.5 | 38568.25
BR | 12 | 30 | 22 | 37137.8 | 31832.4 | 37137.8
BR | 12 | 30 | 23 | 36281.35 | 31098.3 | 36281.35
BR | 12 | 30 | 24 | 35800.8 | 30686.4 | 35800.8
BR | 12 | 31 | 1 | 34959.4 | 29965.2 | 34959.4
BR | 12 | 31 | 2 | 35706.65 | 30605.7 | 35706.65
BR | 12 | 31 | 3 | 33922.35 | 29076.3 | 33922.35
BR | 12 | 31 | 4 | 30632 | 26256 | 30632
BR | 12 | 31 | 5 | 29621.2 | 25389.6 | 29621.2
BR | 12 | 31 | 6 | 29379.35 | 25182.3 | 29379.35
BR | 12 | 31 | 7 | 29379.35 | 25182.3 | 29379.35
BR | 12 | 31 | 8 | 29400 | 25200 | 29400
BR | 12 | 31 | 9 | 29937.95 | 25661.1 | 29937.95
BR | 12 | 31 | 10 | 31537.45 | 27032.1 | 31537.45
BR | 12 | 31 | 11 | 33905.9 | 29062.2 | 33905.9
BR | 12 | 31 | 12 | 36164.8 | 30998.4 | 36164.8
BR | 12 | 31 | 13 | 36629.95 | 31397.1 | 36629.95
BR | 12 | 31 | 14 | 36962.45 | 31682.1 | 36962.45
BR | 12 | 31 | 15 | 37730.35 | 32340.3 | 37730.35
BR | 12 | 31 | 16 | 40210.8 | 34466.4 | 40210.8
BR | 12 | 31 | 17 | 39928 | 34224 | 39928
BR | 12 | 31 | 18 | 40210.8 | 34466.4 | 40210.8
BR | 12 | 31 | 19 | 39626.3 | 33965.4 | 39626.3
BR | 12 | 31 | 20 | 38679.2 | 33153.6 | 38679.2
BR | 12 | 31 | 21 | 38960.6 | 33394.8 | 38960.6
BR | 12 | 31 | 22 | 37137.8 | 31832.4 | 37137.8
BR | 12 | 31 | 23 | 36459.15 | 31250.7 | 36459.15
BR | 12 | 31 | 24 | 36456.35 | 31248.3 | 36456.35

## Hourly_resource_shapes
grid_cell | month | day | hour | com_fr_solar | com_fr_wind | com_fr_offwind | solar_capacity_factor | wind_capacity_factor | offwind_capacity_factor | iso

## historical_data_long
model_fuel | Year | Unit | Value
coal | 2000 | TWh | 10.93
gas | 2000 | TWh | 4.07
hydro | 2000 | TWh | 304.4
nuclear | 2000 | TWh | 6.05
oil | 2000 | TWh | 15.62
coal | 2001 | TWh | 11.08
gas | 2001 | TWh | 9.92
hydro | 2001 | TWh | 267.88
nuclear | 2001 | TWh | 14.28
oil | 2001 | TWh | 16.34
coal | 2002 | TWh | 9.12
gas | 2002 | TWh | 12.41
hydro | 2002 | TWh | 286.09
nuclear | 2002 | TWh | 13.84
oil | 2002 | TWh | 13.93
coal | 2003 | TWh | 9.01
gas | 2003 | TWh | 13.11
hydro | 2003 | TWh | 305.62
nuclear | 2003 | TWh | 13.36
oil | 2003 | TWh | 11.29
coal | 2004 | TWh | 10.37
gas | 2004 | TWh | 19.26
hydro | 2004 | TWh | 320.8
nuclear | 2004 | TWh | 11.61
oil | 2004 | TWh | 12.87
coal | 2005 | TWh | 10.68
gas | 2005 | TWh | 18.81
hydro | 2005 | TWh | 337.46
nuclear | 2005 | TWh | 9.85
oil | 2005 | TWh | 12.54
coal | 2006 | TWh | 10.47
gas | 2006 | TWh | 18.26
hydro | 2006 | TWh | 348.8
nuclear | 2006 | TWh | 13.75
oil | 2006 | TWh | 13.08
coal | 2007 | TWh | 10.08
gas | 2007 | TWh | 15.5
hydro | 2007 | TWh | 374.02
nuclear | 2007 | TWh | 12.35
oil | 2007 | TWh | 14.48
coal | 2008 | TWh | 11.96
gas | 2008 | TWh | 28.78
hydro | 2008 | TWh | 369.56
nuclear | 2008 | TWh | 13.97
oil | 2008 | TWh | 17.94
coal | 2009 | TWh | 9.97
gas | 2009 | TWh | 13.33
hydro | 2009 | TWh | 390.99
nuclear | 2009 | TWh | 12.96
oil | 2009 | TWh | 14.8
coal | 2010 | TWh | 11.29
gas | 2010 | TWh | 36.48
hydro | 2010 | TWh | 403.29
nuclear | 2010 | TWh | 14.52
oil | 2010 | TWh | 16.1
coal | 2011 | TWh | 12.6
gas | 2011 | TWh | 25.1
hydro | 2011 | TWh | 428.33
nuclear | 2011 | TWh | 15.66
oil | 2011 | TWh | 14.74
coal | 2012 | TWh | 14.47
gas | 2012 | TWh | 46.76
hydro | 2012 | TWh | 415.34
nuclear | 2012 | TWh | 16.04
oil | 2012 | TWh | 19.07
coal | 2013 | TWh | 21.97
gas | 2013 | TWh | 69
hydro | 2013 | TWh | 390.99
nuclear | 2013 | TWh | 15.45
oil | 2013 | TWh | 25.87
coal | 2014 | TWh | 26.9
gas | 2014 | TWh | 81.07
hydro | 2014 | TWh | 373.44
nuclear | 2014 | TWh | 15.38
oil | 2014 | TWh | 34.45
coal | 2015 | TWh | 26.98
gas | 2015 | TWh | 79.49
hydro | 2015 | TWh | 359.74
nuclear | 2015 | TWh | 14.73
oil | 2015 | TWh | 28.71
coal | 2016 | TWh | 25.67
gas | 2016 | TWh | 56.48
hydro | 2016 | TWh | 380.91
nuclear | 2016 | TWh | 15.86
oil | 2016 | TWh | 15.06
coal | 2017 | TWh | 22.85
gas | 2017 | TWh | 65.59
hydro | 2017 | TWh | 370.91
nuclear | 2017 | TWh | 15.74
oil | 2017 | TWh | 18.12
coal | 2018 | TWh | 20.8
gas | 2018 | TWh | 54.62
hydro | 2018 | TWh | 388.97
nuclear | 2018 | TWh | 15.67
oil | 2018 | TWh | 15.01
coal | 2019 | TWh | 21.68
gas | 2019 | TWh | 65.96
hydro | 2019 | TWh | 397.88
nuclear | 2019 | TWh | 16.13
oil | 2019 | TWh | 14.12
coal | 2020 | TWh | 17.75
gas | 2020 | TWh | 59.48
hydro | 2020 | TWh | 396.38
nuclear | 2020 | TWh | 14.05
oil | 2020 | TWh | 14.56
coal | 2021 | TWh | 24.24
gas | 2021 | TWh | 86.96
hydro | 2021 | TWh | 362.82
nuclear | 2021 | TWh | 14.7
oil | 2021 | TWh | 22.63
coal | 2022 | TWh | 14.2
gas | 2022 | TWh | 42.11
hydro | 2022 | TWh | 427.11
nuclear | 2022 | TWh | 14.56
oil | 2022 | TWh | 12.4
coal | 2023 | TWh | 14.17
gas | 2023 | TWh | 37.71
hydro | 2023 | TWh | 428.65
nuclear | 2023 | TWh | 14.51
oil | 2023 | TWh | 12.13
coal | 2000 | GW | 1.37
gas | 2000 | GW | 4.9
hydro | 2000 | GW | 61.06
nuclear | 2000 | GW | 1.97
oil | 2000 | GW | 2.09
coal | 2001 | GW | 1.37
gas | 2001 | GW | 4.81
hydro | 2001 | GW | 62.41
nuclear | 2001 | GW | 1.97
oil | 2001 | GW | 2.05
coal | 2002 | GW | 1.37
gas | 2002 | GW | 6.91
hydro | 2002 | GW | 64.47
nuclear | 2002 | GW | 2.01
oil | 2002 | GW | 3.04
coal | 2003 | GW | 1.37
gas | 2003 | GW | 8.45
hydro | 2003 | GW | 67.7
nuclear | 2003 | GW | 2.01
oil | 2003 | GW | 3.71
coal | 2004 | GW | 1.37
gas | 2004 | GW | 11.76
hydro | 2004 | GW | 69.09
nuclear | 2004 | GW | 2.01
oil | 2004 | GW | 3.48
coal | 2005 | GW | 1.37
gas | 2005 | GW | 11.69
hydro | 2005 | GW | 71.06
nuclear | 2005 | GW | 2.01
oil | 2005 | GW | 3.57
coal | 2006 | GW | 1.37
gas | 2006 | GW | 11.74
hydro | 2006 | GW | 73.68
nuclear | 2006 | GW | 2.01
oil | 2006 | GW | 3.78
coal | 2007 | GW | 1.37
gas | 2007 | GW | 11.94
hydro | 2007 | GW | 76.87
nuclear | 2007 | GW | 2.01
oil | 2007 | GW | 3.89
coal | 2008 | GW | 1.37
gas | 2008 | GW | 12.52
hydro | 2008 | GW | 77.54
nuclear | 2008 | GW | 2.01
oil | 2008 | GW | 4.12
coal | 2009 | GW | 1.45
gas | 2009 | GW | 11.69
hydro | 2009 | GW | 78.61
nuclear | 2009 | GW | 2.01
oil | 2009 | GW | 4.67
coal | 2010 | GW | 1.91
gas | 2010 | GW | 13.33
hydro | 2010 | GW | 80.7
nuclear | 2010 | GW | 2.01
oil | 2010 | GW | 7.01
coal | 2011 | GW | 1.91
gas | 2011 | GW | 12.74
hydro | 2011 | GW | 82.46
nuclear | 2011 | GW | 1.99
oil | 2011 | GW | 7.73
coal | 2012 | GW | 2.26
gas | 2012 | GW | 12.42
hydro | 2012 | GW | 84.29
nuclear | 2012 | GW | 1.99
oil | 2012 | GW | 7.95
coal | 2013 | GW | 3.35
gas | 2013 | GW | 13.21
hydro | 2013 | GW | 86.02
nuclear | 2013 | GW | 1.99
oil | 2013 | GW | 8.53
coal | 2014 | GW | 3.35
gas | 2014 | GW | 13.72
hydro | 2014 | GW | 89.19
nuclear | 2014 | GW | 1.99
oil | 2014 | GW | 8.59
coal | 2015 | GW | 3.35
gas | 2015 | GW | 13.8
hydro | 2015 | GW | 91.65
nuclear | 2015 | GW | 1.99
oil | 2015 | GW | 9.15
coal | 2016 | GW | 3.28
gas | 2016 | GW | 14.19
hydro | 2016 | GW | 96.93
nuclear | 2016 | GW | 1.99
oil | 2016 | GW | 9.28
coal | 2017 | GW | 2.83
gas | 2017 | GW | 13.02
hydro | 2017 | GW | 100.34
nuclear | 2017 | GW | 1.99
oil | 2017 | GW | 10.57
coal | 2018 | GW | 2.83
gas | 2018 | GW | 13.37
hydro | 2018 | GW | 104.5
nuclear | 2018 | GW | 1.99
oil | 2018 | GW | 9.03
coal | 2019 | GW | 3.18
gas | 2019 | GW | 14.14
hydro | 2019 | GW | 109.16
nuclear | 2019 | GW | 1.99
oil | 2019 | GW | 9.29
coal | 2020 | GW | 3.18
gas | 2020 | GW | 15.7
hydro | 2020 | GW | 109.35
nuclear | 2020 | GW | 1.99
oil | 2020 | GW | 9.56
coal | 2021 | GW | 3.18
gas | 2021 | GW | 17.1
hydro | 2021 | GW | 109.46
nuclear | 2021 | GW | 1.99
oil | 2021 | GW | 9.57
coal | 2022 | GW | 3.18
gas | 2022 | GW | 18.25
hydro | 2022 | GW | 109.8
nuclear | 2022 | GW | 1.99
oil | 2022 | GW | 8.87
coal | 2023 | GW | 3.18
gas | 2023 | GW | 18.57
hydro | 2023 | GW | 109.9
nuclear | 2023 | GW | 1.99
oil | 2023 | GW | 8.34
bioenergy | 2000 | mtCO2 | 1.7
coal | 2000 | mtCO2 | 9.53
gas | 2000 | mtCO2 | 2.44
hydro | 2000 | mtCO2 | 7.23
nuclear | 2000 | mtCO2 | 0.03
oil | 2000 | mtCO2 | 10.28
solar | 2000 | mtCO2 | 0
windon | 2000 | mtCO2 | 0
bioenergy | 2001 | mtCO2 | 1.95
coal | 2001 | mtCO2 | 9.66
gas | 2001 | mtCO2 | 5.95
hydro | 2001 | mtCO2 | 6.36
nuclear | 2001 | mtCO2 | 0.07
oil | 2001 | mtCO2 | 10.75
solar | 2001 | mtCO2 | 0
windon | 2001 | mtCO2 | 0
bioenergy | 2002 | mtCO2 | 2.22
coal | 2002 | mtCO2 | 7.95
gas | 2002 | mtCO2 | 7.44
hydro | 2002 | mtCO2 | 6.8
nuclear | 2002 | mtCO2 | 0.06
oil | 2002 | mtCO2 | 9.17
solar | 2002 | mtCO2 | 0
windon | 2002 | mtCO2 | 0
bioenergy | 2003 | mtCO2 | 2.58
coal | 2003 | mtCO2 | 7.85
gas | 2003 | mtCO2 | 7.86
hydro | 2003 | mtCO2 | 7.26
nuclear | 2003 | mtCO2 | 0.06
oil | 2003 | mtCO2 | 7.43
solar | 2003 | mtCO2 | 0
windon | 2003 | mtCO2 | 0
bioenergy | 2004 | mtCO2 | 2.71
coal | 2004 | mtCO2 | 9.04
gas | 2004 | mtCO2 | 11.55
hydro | 2004 | mtCO2 | 7.62
nuclear | 2004 | mtCO2 | 0.05
oil | 2004 | mtCO2 | 8.47
solar | 2004 | mtCO2 | 0
windon | 2004 | mtCO2 | 0
bioenergy | 2005 | mtCO2 | 2.95
coal | 2005 | mtCO2 | 9.31
gas | 2005 | mtCO2 | 11.28
hydro | 2005 | mtCO2 | 8.02
nuclear | 2005 | mtCO2 | 0.05
oil | 2005 | mtCO2 | 8.25
solar | 2005 | mtCO2 | 0
windon | 2005 | mtCO2 | 0
bioenergy | 2006 | mtCO2 | 3.21
coal | 2006 | mtCO2 | 9.13
gas | 2006 | mtCO2 | 10.95
hydro | 2006 | mtCO2 | 8.29
nuclear | 2006 | mtCO2 | 0.06
oil | 2006 | mtCO2 | 8.61
solar | 2006 | mtCO2 | 0
windon | 2006 | mtCO2 | 0
bioenergy | 2007 | mtCO2 | 3.9
coal | 2007 | mtCO2 | 8.79
gas | 2007 | mtCO2 | 9.29
hydro | 2007 | mtCO2 | 8.89
nuclear | 2007 | mtCO2 | 0.06
oil | 2007 | mtCO2 | 9.53
solar | 2007 | mtCO2 | 0
windon | 2007 | mtCO2 | 0.01
bioenergy | 2008 | mtCO2 | 4.28
coal | 2008 | mtCO2 | 10.43
gas | 2008 | mtCO2 | 17.26
hydro | 2008 | mtCO2 | 8.78
nuclear | 2008 | mtCO2 | 0.07
oil | 2008 | mtCO2 | 11.8
solar | 2008 | mtCO2 | 0
windon | 2008 | mtCO2 | 0.01
bioenergy | 2009 | mtCO2 | 4.95
coal | 2009 | mtCO2 | 8.69
gas | 2009 | mtCO2 | 7.99
hydro | 2009 | mtCO2 | 9.29
nuclear | 2009 | mtCO2 | 0.06
oil | 2009 | mtCO2 | 9.74
solar | 2009 | mtCO2 | 0
windon | 2009 | mtCO2 | 0.01
bioenergy | 2010 | mtCO2 | 6.91
coal | 2010 | mtCO2 | 9.84
gas | 2010 | mtCO2 | 21.87
hydro | 2010 | mtCO2 | 9.58
nuclear | 2010 | mtCO2 | 0.07
oil | 2010 | mtCO2 | 10.59
solar | 2010 | mtCO2 | 0
windon | 2010 | mtCO2 | 0.02
bioenergy | 2011 | mtCO2 | 7.05
coal | 2011 | mtCO2 | 10.98
gas | 2011 | mtCO2 | 15.05
hydro | 2011 | mtCO2 | 10.18
nuclear | 2011 | mtCO2 | 0.07
oil | 2011 | mtCO2 | 9.7
solar | 2011 | mtCO2 | 0
windon | 2011 | mtCO2 | 0.02
bioenergy | 2012 | mtCO2 | 7.73
coal | 2012 | mtCO2 | 12.61
gas | 2012 | mtCO2 | 28.04
hydro | 2012 | mtCO2 | 9.87
nuclear | 2012 | mtCO2 | 0.07
oil | 2012 | mtCO2 | 12.55
solar | 2012 | mtCO2 | 0
windon | 2012 | mtCO2 | 0.04
bioenergy | 2013 | mtCO2 | 8.86
coal | 2013 | mtCO2 | 19.15
gas | 2013 | mtCO2 | 41.37
hydro | 2013 | mtCO2 | 9.29
nuclear | 2013 | mtCO2 | 0.07
oil | 2013 | mtCO2 | 17.02
solar | 2013 | mtCO2 | 0
windon | 2013 | mtCO2 | 0.05
bioenergy | 2014 | mtCO2 | 10.18
coal | 2014 | mtCO2 | 23.45
gas | 2014 | mtCO2 | 48.61
hydro | 2014 | mtCO2 | 8.87
nuclear | 2014 | mtCO2 | 0.07
oil | 2014 | mtCO2 | 22.67
solar | 2014 | mtCO2 | 0
windon | 2014 | mtCO2 | 0.09
bioenergy | 2015 | mtCO2 | 10.78
coal | 2015 | mtCO2 | 23.52
gas | 2015 | mtCO2 | 47.66
hydro | 2015 | mtCO2 | 8.55
nuclear | 2015 | mtCO2 | 0.07
oil | 2015 | mtCO2 | 18.89
solar | 2015 | mtCO2 | 0
windon | 2015 | mtCO2 | 0.17
bioenergy | 2016 | mtCO2 | 11.1
coal | 2016 | mtCO2 | 22.38
gas | 2016 | mtCO2 | 33.86
hydro | 2016 | mtCO2 | 9.05
nuclear | 2016 | mtCO2 | 0.07
oil | 2016 | mtCO2 | 9.91
solar | 2016 | mtCO2 | 0
windon | 2016 | mtCO2 | 0.26
bioenergy | 2017 | mtCO2 | 11.44
coal | 2017 | mtCO2 | 19.92
gas | 2017 | mtCO2 | 39.33
hydro | 2017 | mtCO2 | 8.81
nuclear | 2017 | mtCO2 | 0.07
oil | 2017 | mtCO2 | 11.92
solar | 2017 | mtCO2 | 0.04
windon | 2017 | mtCO2 | 0.33
bioenergy | 2018 | mtCO2 | 11.76
coal | 2018 | mtCO2 | 18.13
gas | 2018 | mtCO2 | 32.75
hydro | 2018 | mtCO2 | 9.24
nuclear | 2018 | mtCO2 | 0.07
oil | 2018 | mtCO2 | 9.88
solar | 2018 | mtCO2 | 0.16
windon | 2018 | mtCO2 | 0.37
bioenergy | 2019 | mtCO2 | 11.87
coal | 2019 | mtCO2 | 18.9
gas | 2019 | mtCO2 | 39.55
hydro | 2019 | mtCO2 | 9.45
nuclear | 2019 | mtCO2 | 0.08
oil | 2019 | mtCO2 | 9.29
solar | 2019 | mtCO2 | 0.32
windon | 2019 | mtCO2 | 0.43
bioenergy | 2020 | mtCO2 | 12.7
coal | 2020 | mtCO2 | 15.47
gas | 2020 | mtCO2 | 35.66
hydro | 2020 | mtCO2 | 9.42
nuclear | 2020 | mtCO2 | 0.07
oil | 2020 | mtCO2 | 9.58
solar | 2020 | mtCO2 | 0.51
windon | 2020 | mtCO2 | 0.44
bioenergy | 2021 | mtCO2 | 12.05
coal | 2021 | mtCO2 | 21.13
gas | 2021 | mtCO2 | 52.14
hydro | 2021 | mtCO2 | 8.62
nuclear | 2021 | mtCO2 | 0.07
oil | 2021 | mtCO2 | 14.89
solar | 2021 | mtCO2 | 0.8
windon | 2021 | mtCO2 | 0.56
bioenergy | 2022 | mtCO2 | 11.9
coal | 2022 | mtCO2 | 12.38
gas | 2022 | mtCO2 | 25.25
hydro | 2022 | mtCO2 | 10.15
nuclear | 2022 | mtCO2 | 0.07
oil | 2022 | mtCO2 | 8.16
solar | 2022 | mtCO2 | 1.43
windon | 2022 | mtCO2 | 0.63
bioenergy | 2023 | mtCO2 | 12.07
coal | 2023 | mtCO2 | 12.35
gas | 2023 | mtCO2 | 22.61
hydro | 2023 | mtCO2 | 10.18
nuclear | 2023 | mtCO2 | 0.07
oil | 2023 | mtCO2 | 7.98
solar | 2023 | mtCO2 | 2.45
windon | 2023 | mtCO2 | 0.73
solar | 2018 | GW | 2.4646
solar | 2019 | GW | 4.7057
solar | 2020 | GW | 8.4821
solar | 2021 | GW | 14.5106
solar | 2022 | GW | 25.3988
solar | 2023 | GW | 37.9405
solar | 2024 | GW | 53.1131
solar | 2011 | GW | 0.008123
solar | 2012 | GW | 0.009229
solar | 2013 | GW | 0.015618
solar | 2014 | GW | 0.024059
solar | 2015 | GW | 0.049086
solar | 2016 | GW | 0.13585
solar | 2017 | GW | 1.2099
solar | 2004 | GW | 0.002278
solar | 2005 | GW | 0.002278
solar | 2006 | GW | 0.002278
solar | 2007 | GW | 0.002278
solar | 2008 | GW | 0.002299
solar | 2009 | GW | 0.002523
solar | 2010 | GW | 0.002574
solar | 2000 | GW | 0.001561
solar | 2001 | GW | 0.001596
solar | 2002 | GW | 0.001596
solar | 2003 | GW | 0.002276
solar | 2002 | TWh | 5.8e-05
solar | 2003 | TWh | 0.000609
solar | 2004 | TWh | 0.001162
solar | 2005 | TWh | 0.001164
solar | 2006 | TWh | 0.001164
solar | 2007 | TWh | 0.001164
solar | 2008 | TWh | 0.001181
solar | 2009 | TWh | 0.001226
solar | 2010 | TWh | 0.001263
solar | 2011 | TWh | 0.005465
solar | 2012 | TWh | 0.003325
solar | 2013 | TWh | 0.005962
solar | 2014 | TWh | 0.01725
solar | 2015 | TWh | 0.062686
solar | 2016 | TWh | 0.091761
solar | 2017 | TWh | 0.84097
solar | 2018 | TWh | 3.4731
solar | 2019 | TWh | 6.6663
solar | 2020 | TWh | 10.7601
solar | 2021 | TWh | 16.764
solar | 2022 | TWh | 30.1382
solar | 2001 | TWh | 5.8e-05
windon | 2018 | GW | 14.514
windon | 2019 | GW | 15.4566
windon | 2020 | GW | 17.2166
windon | 2021 | GW | 21.0024
windon | 2022 | GW | 24.1957
windon | 2023 | GW | 29.1129
windon | 2024 | GW | 32.9593
windon | 2011 | GW | 1.5269
windon | 2012 | GW | 1.9007
windon | 2013 | GW | 2.2513
windon | 2014 | GW | 5.0295
windon | 2015 | GW | 7.6824
windon | 2016 | GW | 10.3223
windon | 2017 | GW | 12.451
windon | 2004 | GW | 0.024606
windon | 2005 | GW | 0.024606
windon | 2006 | GW | 0.23291
windon | 2007 | GW | 0.24311
windon | 2008 | GW | 0.33893
windon | 2009 | GW | 0.60376
windon | 2010 | GW | 0.93056
windon | 2000 | GW | 0.019206
windon | 2001 | GW | 0.019206
windon | 2002 | GW | 0.019806
windon | 2003 | GW | 0.019806
windon | 2002 | TWh | 0.061
windon | 2003 | TWh | 0.061
windon | 2004 | TWh | 0.061
windon | 2005 | TWh | 0.0929
windon | 2006 | TWh | 0.237
windon | 2007 | TWh | 0.66278
windon | 2008 | TWh | 1.183
windon | 2009 | TWh | 1.238
windon | 2010 | TWh | 2.177
windon | 2011 | TWh | 2.7045
windon | 2012 | TWh | 5.05
windon | 2013 | TWh | 6.5784
windon | 2014 | TWh | 12.2103
windon | 2015 | TWh | 21.6257
windon | 2016 | TWh | 33.4889
windon | 2017 | TWh | 42.3733
windon | 2018 | TWh | 48.4751
windon | 2019 | TWh | 55.9856
windon | 2020 | TWh | 57.0507
windon | 2021 | TWh | 72.286
windon | 2022 | TWh | 81.6316
windon | 2000 | TWh | 0.001
windon | 2001 | TWh | 0.035
bioenergy | 2018 | GW | 14.8288
bioenergy | 2019 | GW | 14.9662
bioenergy | 2020 | GW | 15.269
bioenergy | 2021 | GW | 15.8966
bioenergy | 2022 | GW | 16.6995
bioenergy | 2023 | GW | 16.9354
bioenergy | 2024 | GW | 17.2503
bioenergy | 2018 | GW | 0.002139
bioenergy | 2019 | GW | 0.002139
bioenergy | 2020 | GW | 0.004364
bioenergy | 2021 | GW | 0.012006
bioenergy | 2022 | GW | 0.013006
bioenergy | 2023 | GW | 0.013755
bioenergy | 2024 | GW | 0.013755
bioenergy | 2018 | GW | 0.00467
bioenergy | 2019 | GW | 0.00467
bioenergy | 2020 | GW | 0.00467
bioenergy | 2021 | GW | 0.00467
bioenergy | 2022 | GW | 0.0175
bioenergy | 2023 | GW | 0.0175
bioenergy | 2024 | GW | 0.0175
bioenergy | 2018 | GW | 0.30692
bioenergy | 2019 | GW | 0.37827
bioenergy | 2020 | GW | 0.43458
bioenergy | 2021 | GW | 0.46514
bioenergy | 2022 | GW | 0.49948
bioenergy | 2023 | GW | 0.51871
bioenergy | 2024 | GW | 0.52557
bioenergy | 2011 | GW | 10.8325
bioenergy | 2012 | GW | 11.3322
bioenergy | 2013 | GW | 12.4318
bioenergy | 2014 | GW | 13.313
bioenergy | 2015 | GW | 13.8522
bioenergy | 2016 | GW | 14.3696
bioenergy | 2017 | GW | 14.7404
bioenergy | 2011 | GW | 0.002139
bioenergy | 2012 | GW | 0.002139
bioenergy | 2013 | GW | 0.002139
bioenergy | 2014 | GW | 0.002139
bioenergy | 2015 | GW | 0.002139
bioenergy | 2016 | GW | 0.002139
bioenergy | 2017 | GW | 0.002139
bioenergy | 2011 | GW | 0.00435
bioenergy | 2012 | GW | 0.00435
bioenergy | 2013 | GW | 0.00435
bioenergy | 2014 | GW | 0.00435
bioenergy | 2015 | GW | 0.00435
bioenergy | 2016 | GW | 0.00467
bioenergy | 2017 | GW | 0.00467
bioenergy | 2011 | GW | 0.17318
bioenergy | 2012 | GW | 0.18329
bioenergy | 2013 | GW | 0.18955
bioenergy | 2014 | GW | 0.20509
bioenergy | 2015 | GW | 0.22069
bioenergy | 2016 | GW | 0.27544
bioenergy | 2017 | GW | 0.2917
bioenergy | 2004 | GW | 5.2548
bioenergy | 2005 | GW | 5.3888
bioenergy | 2006 | GW | 6.0715
bioenergy | 2007 | GW | 6.4063
bioenergy | 2008 | GW | 6.9044
bioenergy | 2009 | GW | 8.1896
bioenergy | 2010 | GW | 9.925
bioenergy | 2004 | GW | 0.00271
bioenergy | 2005 | GW | 0.00271
bioenergy | 2006 | GW | 0.00271
bioenergy | 2007 | GW | 0.00271
bioenergy | 2008 | GW | 0.00271
bioenergy | 2009 | GW | 0.00271
bioenergy | 2010 | GW | 0.00271
bioenergy | 2004 | GW | 0.031383
bioenergy | 2005 | GW | 0.033383
bioenergy | 2006 | GW | 0.033383
bioenergy | 2007 | GW | 0.035383
bioenergy | 2008 | GW | 0.060323
bioenergy | 2009 | GW | 0.1413
bioenergy | 2010 | GW | 0.16994
bioenergy | 2000 | GW | 3.5645
bioenergy | 2001 | GW | 4.1833
bioenergy | 2002 | GW | 4.9115
bioenergy | 2003 | GW | 5.148
bioenergy | 2000 | GW | 0.00271
bioenergy | 2001 | GW | 0.00271
bioenergy | 2002 | GW | 0.00271
bioenergy | 2003 | GW | 0.00271
bioenergy | 2000 | GW | 4.2e-05
bioenergy | 2001 | GW | 4.2e-05
bioenergy | 2002 | GW | 0.002673
bioenergy | 2003 | GW | 0.025483
bioenergy | 2002 | TWh | 10.2711
bioenergy | 2003 | TWh | 11.9395
bioenergy | 2004 | TWh | 12.5151
bioenergy | 2005 | TWh | 12.9034
bioenergy | 2006 | TWh | 14.5223
bioenergy | 2007 | TWh | 17.5865
bioenergy | 2008 | TWh | 19.2875
bioenergy | 2009 | TWh | 22.004
bioenergy | 2010 | TWh | 31.2588
bioenergy | 2011 | TWh | 31.7918
bioenergy | 2012 | TWh | 34.8398
bioenergy | 2013 | TWh | 39.8991
bioenergy | 2014 | TWh | 45.3634
bioenergy | 2015 | TWh | 47.8104
bioenergy | 2016 | TWh | 49.7271
bioenergy | 2017 | TWh | 51.1552
bioenergy | 2018 | TWh | 52.349
bioenergy | 2019 | TWh | 52.5962
bioenergy | 2020 | TWh | 56.0586
bioenergy | 2021 | TWh | 52.242
bioenergy | 2022 | TWh | 52.2385
bioenergy | 2016 | TWh | 0.009461
bioenergy | 2017 | TWh | 0.009461
bioenergy | 2018 | TWh | 0.013928
bioenergy | 2019 | TWh | 0.031147
bioenergy | 2020 | TWh | 0.046701
bioenergy | 2021 | TWh | 0.076363
bioenergy | 2022 | TWh | 0.11164
bioenergy | 2005 | TWh | 0.000127
bioenergy | 2006 | TWh | 0.010895
bioenergy | 2007 | TWh | 0.055932
bioenergy | 2008 | TWh | 0.21076
bioenergy | 2009 | TWh | 0.23662
bioenergy | 2010 | TWh | 0.39714
bioenergy | 2011 | TWh | 0.40632
bioenergy | 2012 | TWh | 0.48334
bioenergy | 2013 | TWh | 0.51455
bioenergy | 2014 | TWh | 0.75843
bioenergy | 2015 | TWh | 0.78431
bioenergy | 2016 | TWh | 0.35368
bioenergy | 2017 | TWh | 0.29993
bioenergy | 2018 | TWh | 0.41529
bioenergy | 2019 | TWh | 0.45615
bioenergy | 2020 | TWh | 0.57668
bioenergy | 2021 | TWh | 0.73144
bioenergy | 2022 | TWh | 0.48005
bioenergy | 2005 | TWh | 0.73951
bioenergy | 2006 | TWh | 0.31248
bioenergy | 2007 | TWh | 0.42101
bioenergy | 2008 | TWh | 0.28804
bioenergy | 2009 | TWh | 0.63529
bioenergy | 2010 | TWh | 0.28647
bioenergy | 2011 | TWh | 0.43094
bioenergy | 2012 | TWh | 0.44249
bioenergy | 2013 | TWh | 0.55822
bioenergy | 2014 | TWh | 0.9574
bioenergy | 2015 | TWh | 1.1467
bioenergy | 2016 | TWh | 1.2539
bioenergy | 2017 | TWh | 1.457
bioenergy | 2018 | TWh | 1.6179
bioenergy | 2019 | TWh | 1.8685
bioenergy | 2020 | TWh | 2.1066
bioenergy | 2021 | TWh | 2.7508
bioenergy | 2022 | TWh | 2.3146
bioenergy | 2000 | TWh | 7.8554
bioenergy | 2001 | TWh | 9.0224
Export | 2000 | TWh | 0
Import | 2000 | TWh | 44.3
Export | 2001 | TWh | 0
Import | 2001 | TWh | 37.9
Export | 2002 | TWh | 0
Import | 2002 | TWh | 36.6
Export | 2003 | TWh | 0
Import | 2003 | TWh | 37.2
Export | 2004 | TWh | 0
Import | 2004 | TWh | 37.4
Export | 2005 | TWh | 0.2
Import | 2005 | TWh | 39.2
Export | 2006 | TWh | 0.3
Import | 2006 | TWh | 41.4
Export | 2007 | TWh | 2
Import | 2007 | TWh | 40.9
Export | 2008 | TWh | 0.7
Import | 2008 | TWh | 42.9
Export | 2009 | TWh | 1.1
Import | 2009 | TWh | 40.7
Export | 2010 | TWh | 1.3
Import | 2010 | TWh | 35.9
Export | 2011 | TWh | 2.5
Import | 2011 | TWh | 38.4
Export | 2012 | TWh | 0.5
Import | 2012 | TWh | 40.7
Export | 2013 | TWh | 0
Import | 2013 | TWh | 40.3
Export | 2014 | TWh | 0
Import | 2014 | TWh | 33.8
Export | 2015 | TWh | 0.2
Import | 2015 | TWh | 34.6
Export | 2016 | TWh | 0.5
Import | 2016 | TWh | 41.3
Export | 2017 | TWh | 0.2
Import | 2017 | TWh | 36.5
Export | 2018 | TWh | 0
Import | 2018 | TWh | 35
Export | 2019 | TWh | 0.2
Import | 2019 | TWh | 25.2
Export | 2020 | TWh | 0.4
Import | 2020 | TWh | 25.1
Export | 2021 | TWh | 0
Import | 2021 | TWh | 23.1
Export | 2022 | TWh | 5
Import | 2022 | TWh | 17.9
Export | 2023 | TWh | 7.2
Import | 2023 | TWh | 22.3

## historical_data
EMBER Generation (TWh)
model_fuel | 2000 | 2001 | 2002 | 2003 | 2004 | 2005 | 2006 | 2007 | 2008 | 2009 | 2010 | 2011 | 2012 | 2013 | 2014 | 2015 | 2016 | 2017 | 2018 | 2019 | 2020 | 2021 | 2022 | 2023
bioenergy | 7.86 | 9.02 | 10.27 | 11.94 | 12.52 | 13.64 | 14.85 | 18.06 | 19.79 | 22.88 | 31.94 | 32.63 | 35.77 | 40.97 | 47.08 | 49.88 | 51.33 | 52.91 | 54.38 | 54.92 | 58.74 | 55.72 | 55.03 | 55.83
coal | 10.93 | 11.08 | 9.12 | 9.01 | 10.37 | 10.68 | 10.47 | 10.08 | 11.96 | 9.97 | 11.29 | 12.6 | 14.47 | 21.97 | 26.9 | 26.98 | 25.67 | 22.85 | 20.8 | 21.68 | 17.75 | 24.24 | 14.2 | 14.17
gas | 4.07 | 9.92 | 12.41 | 13.11 | 19.26 | 18.81 | 18.26 | 15.5 | 28.78 | 13.33 | 36.48 | 25.1 | 46.76 | 69 | 81.07 | 79.49 | 56.48 | 65.59 | 54.62 | 65.96 | 59.48 | 86.96 | 42.11 | 37.71
hydro | 304.4 | 267.88 | 286.09 | 305.62 | 320.8 | 337.46 | 348.8 | 374.02 | 369.56 | 390.99 | 403.29 | 428.33 | 415.34 | 390.99 | 373.44 | 359.74 | 380.91 | 370.91 | 388.97 | 397.88 | 396.38 | 362.82 | 427.11 | 428.65
nuclear | 6.05 | 14.28 | 13.84 | 13.36 | 11.61 | 9.85 | 13.75 | 12.35 | 13.97 | 12.96 | 14.52 | 15.66 | 16.04 | 15.45 | 15.38 | 14.73 | 15.86 | 15.74 | 15.67 | 16.13 | 14.05 | 14.7 | 14.56 | 14.51
oil | 15.62 | 16.34 | 13.93 | 11.29 | 12.87 | 12.54 | 13.08 | 14.48 | 17.94 | 14.8 | 16.1 | 14.74 | 19.07 | 25.87 | 34.45 | 28.71 | 15.06 | 18.12 | 15.01 | 14.12 | 14.56 | 22.63 | 12.4 | 12.13
solar | 0 | 0 | 0 | 0 | 0 | 0 | 0 | 0 | 0 | 0 | 0 | 0 | 0 | 0 | 0.02 | 0.06 | 0.09 | 0.83 | 3.46 | 6.65 | 10.75 | 16.75 | 30.13 | 51.48
windon | 0 | 0.03 | 0.06 | 0.06 | 0.06 | 0.09 | 0.24 | 0.66 | 1.18 | 1.24 | 2.18 | 2.7 | 5.05 | 6.58 | 12.21 | 21.63 | 33.49 | 42.37 | 48.48 | 55.99 | 57.05 | 72.29 | 81.63 | 95.51
EMBER Capacity (GW)
model_fuel | 2000 | 2001 | 2002 | 2003 | 2004 | 2005 | 2006 | 2007 | 2008 | 2009 | 2010 | 2011 | 2012 | 2013 | 2014 | 2015 | 2016 | 2017 | 2018 | 2019 | 2020 | 2021 | 2022 | 2023
bioenergy | 2.66 | 2.66 | 2.67 | 2.7 | 3.12 | 3.34 | 3.7 | 4.1 | 5.05 | 5.72 | 7.93 | 9.03 | 9.92 | 11.6 | 12.34 | 13.31 | 14.18 | 14.57 | 14.82 | 15.35 | 15.68 | 16.33 | 17.19 | 17.56
coal | 1.37 | 1.37 | 1.37 | 1.37 | 1.37 | 1.37 | 1.37 | 1.37 | 1.37 | 1.45 | 1.91 | 1.91 | 2.26 | 3.35 | 3.35 | 3.35 | 3.28 | 2.83 | 2.83 | 3.18 | 3.18 | 3.18 | 3.18 | 3.18
gas | 4.9 | 4.81 | 6.91 | 8.45 | 11.76 | 11.69 | 11.74 | 11.94 | 12.52 | 11.69 | 13.33 | 12.74 | 12.42 | 13.21 | 13.72 | 13.8 | 14.19 | 13.02 | 13.37 | 14.14 | 15.7 | 17.1 | 18.25 | 18.57
hydro | 61.06 | 62.41 | 64.47 | 67.7 | 69.09 | 71.06 | 73.68 | 76.87 | 77.54 | 78.61 | 80.7 | 82.46 | 84.29 | 86.02 | 89.19 | 91.65 | 96.93 | 100.34 | 104.5 | 109.16 | 109.35 | 109.46 | 109.8 | 109.9
nuclear | 1.97 | 1.97 | 2.01 | 2.01 | 2.01 | 2.01 | 2.01 | 2.01 | 2.01 | 2.01 | 2.01 | 1.99 | 1.99 | 1.99 | 1.99 | 1.99 | 1.99 | 1.99 | 1.99 | 1.99 | 1.99 | 1.99 | 1.99 | 1.99
oil | 2.09 | 2.05 | 3.04 | 3.71 | 3.48 | 3.57 | 3.78 | 3.89 | 4.12 | 4.67 | 7.01 | 7.73 | 7.95 | 8.53 | 8.59 | 9.15 | 9.28 | 10.57 | 9.03 | 9.29 | 9.56 | 9.57 | 8.87 | 8.34
solar | 0 | 0 | 0 | 0 | 0 | 0 | 0 | 0 | 0 | 0 | 0 | 0.01 | 0.01 | 0.01 | 0.02 | 0.05 | 0.13 | 1.21 | 2.45 | 4.7 | 8.45 | 14.5 | 25.52 | 37.45
windon | 0.02 | 0.02 | 0.02 | 0.02 | 0.02 | 0.03 | 0.24 | 0.25 | 0.4 | 0.6 | 0.93 | 1.43 | 1.89 | 2.2 | 4.89 | 7.63 | 10.13 | 12.3 | 14.84 | 15.44 | 17.2 | 21.16 | 24.16 | 29.14
EMBER Emissions (Mt CO2)
model_fuel | 2000 | 2001 | 2002 | 2003 | 2004 | 2005 | 2006 | 2007 | 2008 | 2009 | 2010 | 2011 | 2012 | 2013 | 2014 | 2015 | 2016 | 2017 | 2018 | 2019 | 2020 | 2021 | 2022 | 2023
bioenergy | 1.7 | 1.95 | 2.22 | 2.58 | 2.71 | 2.95 | 3.21 | 3.9 | 4.28 | 4.95 | 6.91 | 7.05 | 7.73 | 8.86 | 10.18 | 10.78 | 11.1 | 11.44 | 11.76 | 11.87 | 12.7 | 12.05 | 11.9 | 12.07
coal | 9.53 | 9.66 | 7.95 | 7.85 | 9.04 | 9.31 | 9.13 | 8.79 | 10.43 | 8.69 | 9.84 | 10.98 | 12.61 | 19.15 | 23.45 | 23.52 | 22.38 | 19.92 | 18.13 | 18.9 | 15.47 | 21.13 | 12.38 | 12.35
gas | 2.44 | 5.95 | 7.44 | 7.86 | 11.55 | 11.28 | 10.95 | 9.29 | 17.26 | 7.99 | 21.87 | 15.05 | 28.04 | 41.37 | 48.61 | 47.66 | 33.86 | 39.33 | 32.75 | 39.55 | 35.66 | 52.14 | 25.25 | 22.61
hydro | 7.23 | 6.36 | 6.8 | 7.26 | 7.62 | 8.02 | 8.29 | 8.89 | 8.78 | 9.29 | 9.58 | 10.18 | 9.87 | 9.29 | 8.87 | 8.55 | 9.05 | 8.81 | 9.24 | 9.45 | 9.42 | 8.62 | 10.15 | 10.18
nuclear | 0.03 | 0.07 | 0.06 | 0.06 | 0.05 | 0.05 | 0.06 | 0.06 | 0.07 | 0.06 | 0.07 | 0.07 | 0.07 | 0.07 | 0.07 | 0.07 | 0.07 | 0.07 | 0.07 | 0.08 | 0.07 | 0.07 | 0.07 | 0.07
oil | 10.28 | 10.75 | 9.17 | 7.43 | 8.47 | 8.25 | 8.61 | 9.53 | 11.8 | 9.74 | 10.59 | 9.7 | 12.55 | 17.02 | 22.67 | 18.89 | 9.91 | 11.92 | 9.88 | 9.29 | 9.58 | 14.89 | 8.16 | 7.98
solar | 0 | 0 | 0 | 0 | 0 | 0 | 0 | 0 | 0 | 0 | 0 | 0 | 0 | 0 | 0 | 0 | 0 | 0.04 | 0.16 | 0.32 | 0.51 | 0.8 | 1.43 | 2.45
windon | 0 | 0 | 0 | 0 | 0 | 0 | 0 | 0.01 | 0.01 | 0.01 | 0.02 | 0.02 | 0.04 | 0.05 | 0.09 | 0.17 | 0.26 | 0.33 | 0.37 | 0.43 | 0.44 | 0.56 | 0.63 | 0.73
IRENA Generation (TWh)
model_fuel | 2000 | 2001 | 2002 | 2003 | 2004 | 2005 | 2006 | 2007 | 2008 | 2009 | 2010 | 2011 | 2012 | 2013 | 2014 | 2015 | 2016 | 2017 | 2018 | 2019 | 2020 | 2021 | 2022
bioenergy | 7.8554 | 9.0224 | 10.2711 | 11.9395 | 12.5151 | 13.6431 | 14.8457 | 18.0634 | 19.7863 | 22.8759 | 31.9424 | 32.629 | 35.7657 | 40.9718 | 47.0792 | 49.7415 | 51.3442 | 52.9216 | 54.3962 | 54.952 | 58.7885 | 55.8006 | 55.1449
coal | 8.25 | 8.218 | 6.02 | 5.9 | 7.0338 | 6.8032 | 7.188 | 6.7717 | 8.6223 | 6.8131 | 8.2064 | 7.6867 | 9.48 | 15.819 | 19.7303 | 20.0767 | 18.043 | 17.864 | 15.7244 | 16.8208 | 13.3806 | 19.2512 | 9.5028
gas | 4.0679 | 9.9212 | 12.4058 | 13.11 | 19.2639 | 18.8113 | 18.2582 | 15.4966 | 28.7783 | 13.3318 | 36.4756 | 25.0953 | 49.8689 | 73.3584 | 83.8162 | 82.5994 | 60.5613 | 70.5183 | 59.2632 | 65.57 | 59.4805 | 86.9573 | 42.1102
hydro | 304.4033 | 267.876 | 286.0922 | 305.616 | 320.7969 | 337.4568 | 348.8055 | 374.0151 | 369.5564 | 390.9881 | 403.2899 | 428.333 | 415.3423 | 390.9921 | 373.4391 | 359.7429 | 380.911 | 370.9065 | 388.9712 | 397.8771 | 396.3813 | 362.8185 | 427.1136
nuclear | 6.046 | 14.279 | 13.836 | 13.358 | 11.611 | 9.855 | 13.7541 | 12.3498 | 13.9686 | 12.957 | 14.5232 | 15.6594 | 16.0384 | 15.4497 | 15.3785 | 14.7342 | 15.8643 | 15.7392 | 15.6739 | 16.1288 | 14.0526 | 14.7046 | 14.559
oil | 18.2974 | 19.1998 | 17.0375 | 14.4002 | 16.2107 | 16.4206 | 16.3607 | 17.7896 | 21.2768 | 17.9543 | 19.1844 | 19.6504 | 26.3923 | 34.5326 | 44.5867 | 38.0676 | 24.1 | 24.4291 | 21.2518 | 19.0746 | 18.9279 | 27.6151 | 17.0962
solar |  | 5.8e-05 | 5.8e-05 | 0.000609 | 0.001162 | 0.001164 | 0.001164 | 0.001164 | 0.001181 | 0.001226 | 0.001263 | 0.005465 | 0.003325 | 0.005962 | 0.01725 | 0.062686 | 0.091761 | 0.84097 | 3.4731 | 6.6663 | 10.7601 | 16.764 | 30.1382
windon | 0.001 | 0.035 | 0.061 | 0.061 | 0.061 | 0.0929 | 0.237 | 0.66278 | 1.183 | 1.238 | 2.177 | 2.7045 | 5.05 | 6.5784 | 12.2103 | 21.6257 | 33.4889 | 42.3733 | 48.4751 | 55.9856 | 57.0507 | 72.286 | 81.6316
IRENA Capacity (GW)
model_fuel | 2000 | 2001 | 2002 | 2003 | 2004 | 2005 | 2006 | 2007 | 2008 | 2009 | 2010 | 2011 | 2012 | 2013 | 2014 | 2015 | 2016 | 2017 | 2018 | 2019 | 2020 | 2021 | 2022 | 2023 | 2024
bioenergy | 3.5673 | 4.186 | 4.9169 | 5.1762 | 5.2889 | 5.4249 | 6.1076 | 6.4444 | 6.9674 | 8.3336 | 10.0976 | 11.0121 | 11.522 | 12.6278 | 13.5246 | 14.0794 | 14.6518 | 15.0389 | 15.1425 | 15.3513 | 15.7127 | 16.3784 | 17.2295 | 17.4854 | 17.8071
coal | 0.98118 | 0.96313 | 1.1907 | 1.2802 | 1.1849 | 1.1753 | 1.154 | 1.292 | 1.3082 | 1.2736 | 1.4238 | 1.7434 | 2.4843 | 3.1943 | 3.1785 | 3.2135 | 3.4032 | 3.727 | 3.2518 | 3.5828 | 3.5828 | 3.5828 | 3.4692 | 3.4692 | 3.4692
gas | 4.8993 | 4.8093 | 6.9118 | 8.4453 | 11.7649 | 11.6853 | 11.7365 | 11.9394 | 12.5179 | 11.6895 | 13.33 | 12.7441 | 12.4194 | 13.206 | 13.7223 | 13.8002 | 14.1894 | 13.02 | 13.3697 | 14.1439 | 15.7021 | 17.0955 | 17.6248 | 18.2931 | 18.2931
hydro | 67.2744 | 68.482 | 70.6286 | 71.7254 | 72.3235 | 73.8235 | 75.5238 | 76.8775 | 77.7946 | 79.0257 | 81.0839 | 83.0278 | 87.411 | 92.0136 | 92.8588 | 94.8419 | 106.5844 | 107.5487 | 107.7477 | 109.0946 | 109.2758 | 109.4085 | 109.7561 | 109.9168 | 109.9771
nuclear | 1.966 | 1.966 | 2.007 | 2.007 | 2.007 | 2.007 | 2.007 | 2.007 | 2.007 | 2.007 | 2.007 | 2.007 | 2.007 | 1.99 | 1.99 | 1.99 | 1.99 | 1.99 | 1.99 | 1.99 | 1.99 | 1.99 | 1.99 | 1.99 | 1.99
oil | 2.0854 | 2.0471 | 3.0454 | 3.7136 | 3.4872 | 3.5764 | 3.7845 | 4.0469 | 4.2711 | 4.8222 | 7.1595 | 7.8809 | 8.1058 | 8.6811 | 8.7396 | 9.2999 | 9.4385 | 10.7341 | 9.0366 | 9.2889 | 9.5684 | 9.5784 | 8.055 | 8.3002 | 8.6206
solar | 0.001561 | 0.001596 | 0.001596 | 0.002276 | 0.002278 | 0.002278 | 0.002278 | 0.002278 | 0.002299 | 0.002523 | 0.002574 | 0.008123 | 0.009229 | 0.015618 | 0.024059 | 0.049086 | 0.13585 | 1.2099 | 2.4646 | 4.7057 | 8.4821 | 14.5106 | 25.3988 | 37.9405 | 53.1131
windon | 0.019206 | 0.019206 | 0.019806 | 0.019806 | 0.024606 | 0.024606 | 0.23291 | 0.24311 | 0.33893 | 0.60376 | 0.93056 | 1.5269 | 1.9007 | 2.2513 | 5.0295 | 7.6824 | 10.3223 | 12.451 | 14.514 | 15.4566 | 17.2166 | 21.0024 | 24.1957 | 29.1129 | 32.9593
EMBER Utilization Factors
model_fuel | 2000 | 2001 | 2002 | 2003 | 2004 | 2005 | 2006 | 2007 | 2008 | 2009 | 2010 | 2011 | 2012 | 2013 | 2014 | 2015 | 2016 | 2017 | 2018 | 2019 | 2020 | 2021 | 2022 | 2023
bioenergy | 33.73% | 38.71% | 43.91% | 50.48% | 45.81% | 46.62% | 45.82% | 50.28% | 44.74% | 45.66% | 45.98% | 41.25% | 41.16% | 40.32% | 43.55% | 42.78% | 41.32% | 41.45% | 41.89% | 40.84% | 42.76% | 38.95% | 36.54% | 36.29%
coal | 91.07% | 92.32% | 75.99% | 75.08% | 86.41% | 88.99% | 87.24% | 83.99% | 99.66% | 78.49% | 67.48% | 75.31% | 73.09% | 74.87% | 91.66% | 91.94% | 89.34% | 92.17% | 83.9% | 77.83% | 63.72% | 87.02% | 50.97% | 50.87%
gas | 9.482% | 23.54% | 20.5% | 17.71% | 18.7% | 18.37% | 17.76% | 14.82% | 26.24% | 13.02% | 31.24% | 22.49% | 42.98% | 59.63% | 67.45% | 65.76% | 45.44% | 57.51% | 46.64% | 53.25% | 43.25% | 58.05% | 26.34% | 23.18%
hydro | 56.91% | 49% | 50.66% | 51.53% | 53% | 54.21% | 54.04% | 55.54% | 54.41% | 56.78% | 57.05% | 59.3% | 56.25% | 51.89% | 47.8% | 44.81% | 44.86% | 42.2% | 42.49% | 41.61% | 41.38% | 37.84% | 44.41% | 44.52%
nuclear | 35.06% | 82.75% | 78.6% | 75.88% | 65.94% | 55.94% | 78.09% | 70.14% | 79.34% | 73.6% | 82.46% | 89.83% | 92.01% | 88.63% | 88.23% | 84.5% | 90.98% | 90.29% | 89.89% | 92.53% | 80.6% | 84.33% | 83.52% | 83.24%
oil | 85.32% | 90.99% | 52.31% | 34.74% | 42.22% | 40.1% | 39.5% | 42.49% | 49.71% | 36.18% | 26.22% | 21.77% | 27.38% | 34.62% | 45.78% | 35.82% | 18.53% | 19.57% | 18.98% | 17.35% | 17.39% | 26.99% | 15.96% | 16.6%
solar | [11 empty] | 0% | 0% | 0% | 11.42% | 13.7% | 7.903% | 7.83% | 16.12% | 16.15% | 14.52% | 13.19% | 13.48% | 15.69%
windon | 0% | 17.12% | 34.25% | 34.25% | 34.25% | 34.25% | 11.42% | 30.14% | 33.68% | 23.59% | 26.76% | 21.55% | 30.5% | 34.14% | 28.5% | 32.36% | 37.74% | 39.32% | 37.29% | 41.4% | 37.86% | 39% | 38.57% | 37.42%
IRENA Utilization Factors
model_fuel | 2000 | 2001 | 2002 | 2003 | 2004 | 2005 | 2006 | 2007 | 2008 | 2009 | 2010 | 2011 | 2012 | 2013 | 2014 | 2015 | 2016 | 2017 | 2018 | 2019 | 2020 | 2021 | 2022
bioenergy | 25.14% | 24.6% | 23.85% | 26.33% | 27.01% | 28.71% | 27.75% | 32% | 32.42% | 31.34% | 36.11% | 33.82% | 35.44% | 37.04% | 39.74% | 40.33% | 40% | 40.17% | 41.01% | 40.86% | 42.71% | 38.89% | 36.54%
coal | 95.98% | 97.4% | 57.71% | 52.61% | 67.77% | 66.08% | 71.1% | 59.83% | 75.24% | 61.07% | 65.8% | 50.33% | 43.56% | 56.53% | 70.86% | 71.32% | 60.52% | 54.72% | 55.2% | 53.59% | 42.63% | 61.34% | 31.27%
gas | 9.478% | 23.55% | 20.49% | 17.72% | 18.69% | 18.38% | 17.76% | 14.82% | 26.24% | 13.02% | 31.24% | 22.48% | 45.84% | 63.41% | 69.73% | 68.33% | 48.72% | 61.83% | 50.6% | 52.92% | 43.24% | 58.07% | 27.27%
hydro | 51.65% | 44.65% | 46.24% | 48.64% | 50.63% | 52.18% | 52.72% | 55.54% | 54.23% | 56.48% | 56.78% | 58.89% | 54.24% | 48.51% | 45.91% | 43.3% | 40.8% | 39.37% | 41.21% | 41.63% | 41.41% | 37.86% | 44.42%
nuclear | 35.11% | 82.91% | 78.7% | 75.98% | 66.04% | 56.05% | 78.23% | 70.24% | 79.45% | 73.7% | 82.61% | 89.07% | 91.22% | 88.63% | 88.22% | 84.52% | 91% | 90.29% | 89.91% | 92.52% | 80.61% | 84.35% | 83.52%
oil | 100.2% | 107.1% | 63.86% | 44.27% | 53.07% | 52.41% | 49.35% | 50.18% | 56.87% | 42.5% | 30.59% | 28.46% | 37.17% | 45.41% | 58.24% | 46.73% | 29.15% | 25.98% | 26.85% | 23.44% | 22.58% | 32.91% | 24.23%
solar |  | 0.4148% | 0.4148% | 3.055% | 5.823% | 5.833% | 5.833% | 5.833% | 5.864% | 5.547% | 5.601% | 7.68% | 4.113% | 4.358% | 8.185% | 14.58% | 7.711% | 7.935% | 16.09% | 16.17% | 14.48% | 13.19% | 13.55%
windon | 0.5944% | 20.8% | 35.16% | 35.16% | 28.3% | 43.1% | 11.62% | 31.12% | 39.84% | 23.41% | 26.71% | 20.22% | 30.33% | 33.36% | 27.71% | 32.13% | 37.04% | 38.85% | 38.13% | 41.35% | 37.83% | 39.29% | 38.51%
Electricity Trade Data (TWh) - Source: UNSD
ISO | attribute | 2000 | 2001 | 2002 | 2003 | 2004 | 2005 | 2006 | 2007 | 2008 | 2009 | 2010 | 2011 | 2012 | 2013 | 2014 | 2015 | 2016 | 2017 | 2018 | 2019 | 2020 | 2021 | 2022 | 2023
BRA | Export | 0 | 0 | 0 | 0 | 0 | 0.2 | 0.3 | 2 | 0.7 | 1.1 | 1.3 | 2.5 | 0.5 | 0 | 0 | 0.2 | 0.5 | 0.2 | 0 | 0.2 | 0.4 | 0 | 5 | 7.2
BRA | Import | 44.3 | 37.9 | 36.6 | 37.2 | 37.4 | 39.2 | 41.4 | 40.9 | 42.9 | 40.7 | 35.9 | 38.4 | 40.7 | 40.3 | 33.8 | 34.6 | 41.3 | 36.5 | 35 | 25.2 | 25.1 | 23.1 | 17.9 | 22.3

## system_settings
BRA
100 | power plants size threshold for individual representation
1 | efficiency multiplier for gas
1 | efficiency multiplier for coal
Note on A1: Amit Kanudia: 17-07-2025 ISO being processed