## system_settings
~BookRegions_Map |  | ~TimeSlices
BookName | Region | Season | Weekly | DayNite
vervestacks | PHL | S |  | D
|  | W |  | N

## grids
~fi_comm
set | commodity | region | description | commoditytype | timeslicelevel | limtype | unit
NRG | e_PH1-230_PHL | PHL | grid node -- PH1-230 | ELC | daynite | lo | TWh
NRG | e_PH10-230_PHL | PHL | grid node -- PH10-230 | ELC | daynite | lo | TWh
NRG | e_PH100-138_PHL | PHL | grid node -- PH100-138 | ELC | daynite | lo | TWh
NRG | e_PH101-138_PHL | PHL | grid node -- PH101-138 | ELC | daynite | lo | TWh
NRG | e_PH102-138_PHL | PHL | grid node -- PH102-138 | ELC | daynite | lo | TWh
NRG | e_PH103-230_PHL | PHL | grid node -- PH103-230 | ELC | daynite | lo | TWh
NRG | e_PH104-230_PHL | PHL | grid node -- PH104-230 | ELC | daynite | lo | TWh
NRG | e_PH105-138_PHL | PHL | grid node -- PH105-138 | ELC | daynite | lo | TWh
NRG | e_PH106-138_PHL | PHL | grid node -- PH106-138 | ELC | daynite | lo | TWh
NRG | e_PH107-138_PHL | PHL | grid node -- PH107-138 | ELC | daynite | lo | TWh
NRG | e_PH108-138_PHL | PHL | grid node -- PH108-138 | ELC | daynite | lo | TWh
NRG | e_PH109-138_PHL | PHL | grid node -- PH109-138 | ELC | daynite | lo | TWh
NRG | e_PH11-230_PHL | PHL | grid node -- PH11-230 | ELC | daynite | lo | TWh
NRG | e_PH110-138_PHL | PHL | grid node -- PH110-138 | ELC | daynite | lo | TWh
NRG | e_PH111-138_PHL | PHL | grid node -- PH111-138 | ELC | daynite | lo | TWh
NRG | e_PH112-138_PHL | PHL | grid node -- PH112-138 | ELC | daynite | lo | TWh
NRG | e_PH113-138_PHL | PHL | grid node -- PH113-138 | ELC | daynite | lo | TWh
NRG | e_PH114-138_PHL | PHL | grid node -- PH114-138 | ELC | daynite | lo | TWh
NRG | e_PH115-138_PHL | PHL | grid node -- PH115-138 | ELC | daynite | lo | TWh
NRG | e_PH116-138_PHL | PHL | grid node -- PH116-138 | ELC | daynite | lo | TWh
NRG | e_PH117-138_PHL | PHL | grid node -- PH117-138 | ELC | daynite | lo | TWh
NRG | e_PH118-138_PHL | PHL | grid node -- PH118-138 | ELC | daynite | lo | TWh
NRG | e_PH119-138_PHL | PHL | grid node -- PH119-138 | ELC | daynite | lo | TWh
NRG | e_PH12-230_PHL | PHL | grid node -- PH12-230 | ELC | daynite | lo | TWh
NRG | e_PH120-230_PHL | PHL | grid node -- PH120-230 | ELC | daynite | lo | TWh
NRG | e_PH121-138_PHL | PHL | grid node -- PH121-138 | ELC | daynite | lo | TWh
NRG | e_PH122-138_PHL | PHL | grid node -- PH122-138 | ELC | daynite | lo | TWh
NRG | e_PH123-138_PHL | PHL | grid node -- PH123-138 | ELC | daynite | lo | TWh
NRG | e_PH124-138_PHL | PHL | grid node -- PH124-138 | ELC | daynite | lo | TWh
NRG | e_PH125-138_PHL | PHL | grid node -- PH125-138 | ELC | daynite | lo | TWh
NRG | e_PH126-138_PHL | PHL | grid node -- PH126-138 | ELC | daynite | lo | TWh
NRG | e_PH127-138_PHL | PHL | grid node -- PH127-138 | ELC | daynite | lo | TWh
NRG | e_PH128-138_PHL | PHL | grid node -- PH128-138 | ELC | daynite | lo | TWh
NRG | e_PH129-138_PHL | PHL | grid node -- PH129-138 | ELC | daynite | lo | TWh
NRG | e_PH13-230_PHL | PHL | grid node -- PH13-230 | ELC | daynite | lo | TWh
NRG | e_PH130-138_PHL | PHL | grid node -- PH130-138 | ELC | daynite | lo | TWh
NRG | e_PH131-138_PHL | PHL | grid node -- PH131-138 | ELC | daynite | lo | TWh
NRG | e_PH132-138_PHL | PHL | grid node -- PH132-138 | ELC | daynite | lo | TWh
NRG | e_PH133-138_PHL | PHL | grid node -- PH133-138 | ELC | daynite | lo | TWh
NRG | e_PH134-138_PHL | PHL | grid node -- PH134-138 | ELC | daynite | lo | TWh
NRG | e_PH135-138_PHL | PHL | grid node -- PH135-138 | ELC | daynite | lo | TWh
NRG | e_PH136-138_PHL | PHL | grid node -- PH136-138 | ELC | daynite | lo | TWh
NRG | e_PH137-230_PHL | PHL | grid node -- PH137-230 | ELC | daynite | lo | TWh
NRG | e_PH138-138_PHL | PHL | grid node -- PH138-138 | ELC | daynite | lo | TWh
NRG | e_PH139-138_PHL | PHL | grid node -- PH139-138 | ELC | daynite | lo | TWh
NRG | e_PH14-500_PHL | PHL | grid node -- PH14-500 | ELC | daynite | lo | TWh
NRG | e_PH15-230_PHL | PHL | grid node -- PH15-230 | ELC | daynite | lo | TWh
NRG | e_PH16-230_PHL | PHL | grid node -- PH16-230 | ELC | daynite | lo | TWh
NRG | e_PH17-230_PHL | PHL | grid node -- PH17-230 | ELC | daynite | lo | TWh
NRG | e_PH18-230_PHL | PHL | grid node -- PH18-230 | ELC | daynite | lo | TWh
NRG | e_PH19-230_PHL | PHL | grid node -- PH19-230 | ELC | daynite | lo | TWh
NRG | e_PH2-230_PHL | PHL | grid node -- PH2-230 | ELC | daynite | lo | TWh
NRG | e_PH20-230_PHL | PHL | grid node -- PH20-230 | ELC | daynite | lo | TWh
NRG | e_PH21-500_PHL | PHL | grid node -- PH21-500 | ELC | daynite | lo | TWh
NRG | e_PH22-500_PHL | PHL | grid node -- PH22-500 | ELC | daynite | lo | TWh
NRG | e_PH23-230_PHL | PHL | grid node -- PH23-230 | ELC | daynite | lo | TWh
NRG | e_PH24-230_PHL | PHL | grid node -- PH24-230 | ELC | daynite | lo | TWh
NRG | e_PH25-230_PHL | PHL | grid node -- PH25-230 | ELC | daynite | lo | TWh
NRG | e_PH26-230_PHL | PHL | grid node -- PH26-230 | ELC | daynite | lo | TWh
NRG | e_PH27-230_PHL | PHL | grid node -- PH27-230 | ELC | daynite | lo | TWh
NRG | e_PH28-230_PHL | PHL | grid node -- PH28-230 | ELC | daynite | lo | TWh
NRG | e_PH29-230_PHL | PHL | grid node -- PH29-230 | ELC | daynite | lo | TWh
NRG | e_PH3-230_PHL | PHL | grid node -- PH3-230 | ELC | daynite | lo | TWh
NRG | e_PH30-230_PHL | PHL | grid node -- PH30-230 | ELC | daynite | lo | TWh
NRG | e_PH31-230_PHL | PHL | grid node -- PH31-230 | ELC | daynite | lo | TWh
NRG | e_PH33-230_PHL | PHL | grid node -- PH33-230 | ELC | daynite | lo | TWh
NRG | e_PH33-500_PHL | PHL | grid node -- PH33-500 | ELC | daynite | lo | TWh
NRG | e_PH34-230_PHL | PHL | grid node -- PH34-230 | ELC | daynite | lo | TWh
NRG | e_PH36-230_PHL | PHL | grid node -- PH36-230 | ELC | daynite | lo | TWh
NRG | e_PH37-230_PHL | PHL | grid node -- PH37-230 | ELC | daynite | lo | TWh
NRG | e_PH38-230_PHL | PHL | grid node -- PH38-230 | ELC | daynite | lo | TWh
NRG | e_PH39-230_PHL | PHL | grid node -- PH39-230 | ELC | daynite | lo | TWh
NRG | e_PH4-230_PHL | PHL | grid node -- PH4-230 | ELC | daynite | lo | TWh
NRG | e_PH40-230_PHL | PHL | grid node -- PH40-230 | ELC | daynite | lo | TWh
NRG | e_PH41-230_PHL | PHL | grid node -- PH41-230 | ELC | daynite | lo | TWh
NRG | e_PH42-230_PHL | PHL | grid node -- PH42-230 | ELC | daynite | lo | TWh
NRG | e_PH44-230_PHL | PHL | grid node -- PH44-230 | ELC | daynite | lo | TWh
NRG | e_PH45-500_PHL | PHL | grid node -- PH45-500 | ELC | daynite | lo | TWh
NRG | e_PH46-230_PHL | PHL | grid node -- PH46-230 | ELC | daynite | lo | TWh
NRG | e_PH47-500_PHL | PHL | grid node -- PH47-500 | ELC | daynite | lo | TWh
NRG | e_PH48-230_PHL | PHL | grid node -- PH48-230 | ELC | daynite | lo | TWh
NRG | e_PH49-230_PHL | PHL | grid node -- PH49-230 | ELC | daynite | lo | TWh
NRG | e_PH5-230_PHL | PHL | grid node -- PH5-230 | ELC | daynite | lo | TWh
NRG | e_PH50-230_PHL | PHL | grid node -- PH50-230 | ELC | daynite | lo | TWh
NRG | e_PH51-230_PHL | PHL | grid node -- PH51-230 | ELC | daynite | lo | TWh
NRG | e_PH53-500_PHL | PHL | grid node -- PH53-500 | ELC | daynite | lo | TWh
NRG | e_PH54-230_PHL | PHL | grid node -- PH54-230 | ELC | daynite | lo | TWh
NRG | e_PH54-500_PHL | PHL | grid node -- PH54-500 | ELC | daynite | lo | TWh
NRG | e_PH55-230_PHL | PHL | grid node -- PH55-230 | ELC | daynite | lo | TWh
NRG | e_PH56-230_PHL | PHL | grid node -- PH56-230 | ELC | daynite | lo | TWh
NRG | e_PH57-230_PHL | PHL | grid node -- PH57-230 | ELC | daynite | lo | TWh
NRG | e_PH58-500_PHL | PHL | grid node -- PH58-500 | ELC | daynite | lo | TWh
NRG | e_PH59-230_PHL | PHL | grid node -- PH59-230 | ELC | daynite | lo | TWh
NRG | e_PH6-230_PHL | PHL | grid node -- PH6-230 | ELC | daynite | lo | TWh
NRG | e_PH60-230_PHL | PHL | grid node -- PH60-230 | ELC | daynite | lo | TWh
NRG | e_PH62-230_PHL | PHL | grid node -- PH62-230 | ELC | daynite | lo | TWh
NRG | e_PH63-230_PHL | PHL | grid node -- PH63-230 | ELC | daynite | lo | TWh
NRG | e_PH64-230_PHL | PHL | grid node -- PH64-230 | ELC | daynite | lo | TWh
NRG | e_PH65-230_PHL | PHL | grid node -- PH65-230 | ELC | daynite | lo | TWh
NRG | e_PH66-230_PHL | PHL | grid node -- PH66-230 | ELC | daynite | lo | TWh
NRG | e_PH67-138_PHL | PHL | grid node -- PH67-138 | ELC | daynite | lo | TWh
NRG | e_PH68-138_PHL | PHL | grid node -- PH68-138 | ELC | daynite | lo | TWh
NRG | e_PH69-138_PHL | PHL | grid node -- PH69-138 | ELC | daynite | lo | TWh
NRG | e_PH7-230_PHL | PHL | grid node -- PH7-230 | ELC | daynite | lo | TWh
NRG | e_PH70-138_PHL | PHL | grid node -- PH70-138 | ELC | daynite | lo | TWh
NRG | e_PH71-138_PHL | PHL | grid node -- PH71-138 | ELC | daynite | lo | TWh
NRG | e_PH72-138_PHL | PHL | grid node -- PH72-138 | ELC | daynite | lo | TWh
NRG | e_PH73-138_PHL | PHL | grid node -- PH73-138 | ELC | daynite | lo | TWh
NRG | e_PH74-138_PHL | PHL | grid node -- PH74-138 | ELC | daynite | lo | TWh
NRG | e_PH75-138_PHL | PHL | grid node -- PH75-138 | ELC | daynite | lo | TWh
NRG | e_PH76-230_PHL | PHL | grid node -- PH76-230 | ELC | daynite | lo | TWh
NRG | e_PH77-230_PHL | PHL | grid node -- PH77-230 | ELC | daynite | lo | TWh
NRG | e_PH78-138_PHL | PHL | grid node -- PH78-138 | ELC | daynite | lo | TWh
NRG | e_PH79-138_PHL | PHL | grid node -- PH79-138 | ELC | daynite | lo | TWh
NRG | e_PH8-230_PHL | PHL | grid node -- PH8-230 | ELC | daynite | lo | TWh
NRG | e_PH80-230_PHL | PHL | grid node -- PH80-230 | ELC | daynite | lo | TWh
NRG | e_PH81-138_PHL | PHL | grid node -- PH81-138 | ELC | daynite | lo | TWh
NRG | e_PH82-138_PHL | PHL | grid node -- PH82-138 | ELC | daynite | lo | TWh
NRG | e_PH83-138_PHL | PHL | grid node -- PH83-138 | ELC | daynite | lo | TWh
NRG | e_PH84-138_PHL | PHL | grid node -- PH84-138 | ELC | daynite | lo | TWh
NRG | e_PH85-138_PHL | PHL | grid node -- PH85-138 | ELC | daynite | lo | TWh
NRG | e_PH86-138_PHL | PHL | grid node -- PH86-138 | ELC | daynite | lo | TWh
NRG | e_PH87-138_PHL | PHL | grid node -- PH87-138 | ELC | daynite | lo | TWh
NRG | e_PH88-138_PHL | PHL | grid node -- PH88-138 | ELC | daynite | lo | TWh
NRG | e_PH89-138_PHL | PHL | grid node -- PH89-138 | ELC | daynite | lo | TWh
NRG | e_PH9-230_PHL | PHL | grid node -- PH9-230 | ELC | daynite | lo | TWh
NRG | e_PH90-138_PHL | PHL | grid node -- PH90-138 | ELC | daynite | lo | TWh
NRG | e_PH91-230_PHL | PHL | grid node -- PH91-230 | ELC | daynite | lo | TWh
NRG | e_PH92-138_PHL | PHL | grid node -- PH92-138 | ELC | daynite | lo | TWh
NRG | e_PH93-230_PHL | PHL | grid node -- PH93-230 | ELC | daynite | lo | TWh
NRG | e_PH94-138_PHL | PHL | grid node -- PH94-138 | ELC | daynite | lo | TWh
NRG | e_PH95-138_PHL | PHL | grid node -- PH95-138 | ELC | daynite | lo | TWh
NRG | e_PH96-230_PHL | PHL | grid node -- PH96-230 | ELC | daynite | lo | TWh
NRG | e_PH97-138_PHL | PHL | grid node -- PH97-138 | ELC | daynite | lo | TWh
NRG | e_PH98-138_PHL | PHL | grid node -- PH98-138 | ELC | daynite | lo | TWh
NRG | e_PH99-138_PHL | PHL | grid node -- PH99-138 | ELC | daynite | lo | TWh
NRG | e_r15283858-138_PHL | PHL | grid node -- relation/15283858-138 | ELC | daynite | lo | TWh
NRG | e_r15283858-230_PHL | PHL | grid node -- relation/15283858-230 | ELC | daynite | lo | TWh
NRG | e_r17887902-230_PHL | PHL | grid node -- relation/17887902-230 | ELC | daynite | lo | TWh
NRG | e_r2412468-230_PHL | PHL | grid node -- relation/2412468-230 | ELC | daynite | lo | TWh
NRG | e_r8601923-230_PHL | PHL | grid node -- relation/8601923-230 | ELC | daynite | lo | TWh
NRG | e_r8601923-500_PHL | PHL | grid node -- relation/8601923-500 | ELC | daynite | lo | TWh
NRG | e_w1020283720-230_PHL | PHL | grid node -- way/1020283720-230 | ELC | daynite | lo | TWh
NRG | e_w102135259-230_PHL | PHL | grid node -- way/102135259-230 | ELC | daynite | lo | TWh
NRG | e_w102140324-230_PHL | PHL | grid node -- way/102140324-230 | ELC | daynite | lo | TWh
NRG | e_w102369229-230_PHL | PHL | grid node -- way/102369229-230 | ELC | daynite | lo | TWh
NRG | e_w1060888354-230_PHL | PHL | grid node -- way/1060888354-230 | ELC | daynite | lo | TWh
NRG | e_w1064535276-138_PHL | PHL | grid node -- way/1064535276-138 | ELC | daynite | lo | TWh
NRG | e_w1064535276-230_PHL | PHL | grid node -- way/1064535276-230 | ELC | daynite | lo | TWh
NRG | e_w106522035-138_PHL | PHL | grid node -- way/106522035-138 | ELC | daynite | lo | TWh
NRG | e_w106994179-138_PHL | PHL | grid node -- way/106994179-138 | ELC | daynite | lo | TWh
NRG | e_w106994179-230_PHL | PHL | grid node -- way/106994179-230 | ELC | daynite | lo | TWh
NRG | e_w1074804040-500_PHL | PHL | grid node -- way/1074804040-500 | ELC | daynite | lo | TWh
NRG | e_w116434364-138_PHL | PHL | grid node -- way/116434364-138 | ELC | daynite | lo | TWh
NRG | e_w1177962161-230_PHL | PHL | grid node -- way/1177962161-230 | ELC | daynite | lo | TWh
NRG | e_w1180784011-230_PHL | PHL | grid node -- way/1180784011-230 | ELC | daynite | lo | TWh
NRG | e_w1181079740-138_PHL | PHL | grid node -- way/1181079740-138 | ELC | daynite | lo | TWh
NRG | e_w118685028-230_PHL | PHL | grid node -- way/118685028-230 | ELC | daynite | lo | TWh
NRG | e_w120024023-230_PHL | PHL | grid node -- way/120024023-230 | ELC | daynite | lo | TWh
NRG | e_w120493460-138_PHL | PHL | grid node -- way/120493460-138 | ELC | daynite | lo | TWh
NRG | e_w1206042380-230_PHL | PHL | grid node -- way/1206042380-230 | ELC | daynite | lo | TWh
NRG | e_w1206042380-500_PHL | PHL | grid node -- way/1206042380-500 | ELC | daynite | lo | TWh
NRG | e_w1268841071-138_PHL | PHL | grid node -- way/1268841071-138 | ELC | daynite | lo | TWh
NRG | e_w1268841071-230_PHL | PHL | grid node -- way/1268841071-230 | ELC | daynite | lo | TWh
NRG | e_w1332408417-138_PHL | PHL | grid node -- way/1332408417-138 | ELC | daynite | lo | TWh
NRG | e_w1332408417-230_PHL | PHL | grid node -- way/1332408417-230 | ELC | daynite | lo | TWh
NRG | e_w1356506547-230_PHL | PHL | grid node -- way/1356506547-230 | ELC | daynite | lo | TWh
NRG | e_w1362017481-138_PHL | PHL | grid node -- way/1362017481-138 | ELC | daynite | lo | TWh
NRG | e_w141727571-138_PHL | PHL | grid node -- way/141727571-138 | ELC | daynite | lo | TWh
NRG | e_w141727571-230_PHL | PHL | grid node -- way/141727571-230 | ELC | daynite | lo | TWh
NRG | e_w1421576367-230_PHL | PHL | grid node -- way/1421576367-230 | ELC | daynite | lo | TWh
NRG | e_w1426217205-138_PHL | PHL | grid node -- way/1426217205-138 | ELC | daynite | lo | TWh
NRG | e_w1426217205-230_PHL | PHL | grid node -- way/1426217205-230 | ELC | daynite | lo | TWh
NRG | e_w148697558-138_PHL | PHL | grid node -- way/148697558-138 | ELC | daynite | lo | TWh
NRG | e_w148697558-230_PHL | PHL | grid node -- way/148697558-230 | ELC | daynite | lo | TWh
NRG | e_w149967511-230_PHL | PHL | grid node -- way/149967511-230 | ELC | daynite | lo | TWh
NRG | e_w153737206-138_PHL | PHL | grid node -- way/153737206-138 | ELC | daynite | lo | TWh
NRG | e_w156958991-230_PHL | PHL | grid node -- way/156958991-230 | ELC | daynite | lo | TWh
NRG | e_w157339625-220_PHL | PHL | grid node -- way/157339625-220 | ELC | daynite | lo | TWh
NRG | e_w157339625-230_PHL | PHL | grid node -- way/157339625-230 | ELC | daynite | lo | TWh
NRG | e_w157339625-500_PHL | PHL | grid node -- way/157339625-500 | ELC | daynite | lo | TWh
NRG | e_w157355359-230_PHL | PHL | grid node -- way/157355359-230 | ELC | daynite | lo | TWh
NRG | e_w157355359-500_PHL | PHL | grid node -- way/157355359-500 | ELC | daynite | lo | TWh
NRG | e_w168703936-230_PHL | PHL | grid node -- way/168703936-230 | ELC | daynite | lo | TWh
NRG | e_w193890454-220_PHL | PHL | grid node -- way/193890454-220 | ELC | daynite | lo | TWh
NRG | e_w196665153-138_PHL | PHL | grid node -- way/196665153-138 | ELC | daynite | lo | TWh
NRG | e_w222760842-138_PHL | PHL | grid node -- way/222760842-138 | ELC | daynite | lo | TWh
NRG | e_w222760842-230_PHL | PHL | grid node -- way/222760842-230 | ELC | daynite | lo | TWh
NRG | e_w222762510-138_PHL | PHL | grid node -- way/222762510-138 | ELC | daynite | lo | TWh
NRG | e_w222762510-230_PHL | PHL | grid node -- way/222762510-230 | ELC | daynite | lo | TWh
NRG | e_w229365726-138_PHL | PHL | grid node -- way/229365726-138 | ELC | daynite | lo | TWh
NRG | e_w230069858-230_PHL | PHL | grid node -- way/230069858-230 | ELC | daynite | lo | TWh
NRG | e_w232340888-230_PHL | PHL | grid node -- way/232340888-230 | ELC | daynite | lo | TWh
NRG | e_w232660843-230_PHL | PHL | grid node -- way/232660843-230 | ELC | daynite | lo | TWh
NRG | e_w238203197-138_PHL | PHL | grid node -- way/238203197-138 | ELC | daynite | lo | TWh
NRG | e_w239879814-230_PHL | PHL | grid node -- way/239879814-230 | ELC | daynite | lo | TWh
NRG | e_w242578663-138_PHL | PHL | grid node -- way/242578663-138 | ELC | daynite | lo | TWh
NRG | e_w242578663-230_PHL | PHL | grid node -- way/242578663-230 | ELC | daynite | lo | TWh
NRG | e_w245298515-138_PHL | PHL | grid node -- way/245298515-138 | ELC | daynite | lo | TWh
NRG | e_w245730451-138_PHL | PHL | grid node -- way/245730451-138 | ELC | daynite | lo | TWh
NRG | e_w246390064-230_PHL | PHL | grid node -- way/246390064-230 | ELC | daynite | lo | TWh
NRG | e_w247012858-138_PHL | PHL | grid node -- way/247012858-138 | ELC | daynite | lo | TWh
NRG | e_w249247868-230_PHL | PHL | grid node -- way/249247868-230 | ELC | daynite | lo | TWh
NRG | e_w277857173-138_PHL | PHL | grid node -- way/277857173-138 | ELC | daynite | lo | TWh
NRG | e_w280280151-230_PHL | PHL | grid node -- way/280280151-230 | ELC | daynite | lo | TWh
NRG | e_w281402425-138_PHL | PHL | grid node -- way/281402425-138 | ELC | daynite | lo | TWh
NRG | e_w289700831-138_PHL | PHL | grid node -- way/289700831-138 | ELC | daynite | lo | TWh
NRG | e_w296127164-230_PHL | PHL | grid node -- way/296127164-230 | ELC | daynite | lo | TWh
NRG | e_w30618817-230_PHL | PHL | grid node -- way/30618817-230 | ELC | daynite | lo | TWh
NRG | e_w30665662-230_PHL | PHL | grid node -- way/30665662-230 | ELC | daynite | lo | TWh
NRG | e_w30665662-500_PHL | PHL | grid node -- way/30665662-500 | ELC | daynite | lo | TWh
NRG | e_w315261197-230_PHL | PHL | grid node -- way/315261197-230 | ELC | daynite | lo | TWh
NRG | e_w315261197-500_PHL | PHL | grid node -- way/315261197-500 | ELC | daynite | lo | TWh
NRG | e_w320387375-138_PHL | PHL | grid node -- way/320387375-138 | ELC | daynite | lo | TWh
NRG | e_w332492141-138_PHL | PHL | grid node -- way/332492141-138 | ELC | daynite | lo | TWh
NRG | e_w343559372-230_PHL | PHL | grid node -- way/343559372-230 | ELC | daynite | lo | TWh
NRG | e_w371684274-138_PHL | PHL | grid node -- way/371684274-138 | ELC | daynite | lo | TWh
NRG | e_w399336540-138_PHL | PHL | grid node -- way/399336540-138 | ELC | daynite | lo | TWh
NRG | e_w401263861-138_PHL | PHL | grid node -- way/401263861-138 | ELC | daynite | lo | TWh
NRG | e_w437997792-230_PHL | PHL | grid node -- way/437997792-230 | ELC | daynite | lo | TWh
NRG | e_w437997811-230_PHL | PHL | grid node -- way/437997811-230 | ELC | daynite | lo | TWh
NRG | e_w441813430-230_PHL | PHL | grid node -- way/441813430-230 | ELC | daynite | lo | TWh
NRG | e_w441960851-230_PHL | PHL | grid node -- way/441960851-230 | ELC | daynite | lo | TWh
NRG | e_w444226898-230_PHL | PHL | grid node -- way/444226898-230 | ELC | daynite | lo | TWh
NRG | e_w444226898-500_PHL | PHL | grid node -- way/444226898-500 | ELC | daynite | lo | TWh
NRG | e_w444273204-230_PHL | PHL | grid node -- way/444273204-230 | ELC | daynite | lo | TWh
NRG | e_w444278653-500_PHL | PHL | grid node -- way/444278653-500 | ELC | daynite | lo | TWh
NRG | e_w447958186-230_PHL | PHL | grid node -- way/447958186-230 | ELC | daynite | lo | TWh
NRG | e_w449224249-230_PHL | PHL | grid node -- way/449224249-230 | ELC | daynite | lo | TWh
NRG | e_w449725899-138_PHL | PHL | grid node -- way/449725899-138 | ELC | daynite | lo | TWh
NRG | e_w449725900-138_PHL | PHL | grid node -- way/449725900-138 | ELC | daynite | lo | TWh
NRG | e_w449725900-230_PHL | PHL | grid node -- way/449725900-230 | ELC | daynite | lo | TWh
NRG | e_w485597451-138_PHL | PHL | grid node -- way/485597451-138 | ELC | daynite | lo | TWh
NRG | e_w487856247-138_PHL | PHL | grid node -- way/487856247-138 | ELC | daynite | lo | TWh
NRG | e_w487856247-230_PHL | PHL | grid node -- way/487856247-230 | ELC | daynite | lo | TWh
NRG | e_w490385286-138_PHL | PHL | grid node -- way/490385286-138 | ELC | daynite | lo | TWh
NRG | e_w493029880-138_PHL | PHL | grid node -- way/493029880-138 | ELC | daynite | lo | TWh
NRG | e_w493145451-230_PHL | PHL | grid node -- way/493145451-230 | ELC | daynite | lo | TWh
NRG | e_w494514586-138_PHL | PHL | grid node -- way/494514586-138 | ELC | daynite | lo | TWh
NRG | e_w504311565-138_PHL | PHL | grid node -- way/504311565-138 | ELC | daynite | lo | TWh
NRG | e_w504311565-230_PHL | PHL | grid node -- way/504311565-230 | ELC | daynite | lo | TWh
NRG | e_w528730876-230_PHL | PHL | grid node -- way/528730876-230 | ELC | daynite | lo | TWh
NRG | e_w529099406-138_PHL | PHL | grid node -- way/529099406-138 | ELC | daynite | lo | TWh
NRG | e_w529099406-230_PHL | PHL | grid node -- way/529099406-230 | ELC | daynite | lo | TWh
NRG | e_w529159678-138_PHL | PHL | grid node -- way/529159678-138 | ELC | daynite | lo | TWh
NRG | e_w542427619-138_PHL | PHL | grid node -- way/542427619-138 | ELC | daynite | lo | TWh
NRG | e_w549891834-230_PHL | PHL | grid node -- way/549891834-230 | ELC | daynite | lo | TWh
NRG | e_w573739204-138_PHL | PHL | grid node -- way/573739204-138 | ELC | daynite | lo | TWh
NRG | e_w611678737-138_PHL | PHL | grid node -- way/611678737-138 | ELC | daynite | lo | TWh
NRG | e_w615643343-230_PHL | PHL | grid node -- way/615643343-230 | ELC | daynite | lo | TWh
NRG | e_w615643343-500_PHL | PHL | grid node -- way/615643343-500 | ELC | daynite | lo | TWh
NRG | e_w616007566-138_PHL | PHL | grid node -- way/616007566-138 | ELC | daynite | lo | TWh
NRG | e_w616047139-138_PHL | PHL | grid node -- way/616047139-138 | ELC | daynite | lo | TWh
NRG | e_w616810561-138_PHL | PHL | grid node -- way/616810561-138 | ELC | daynite | lo | TWh
NRG | e_w616829150-138_PHL | PHL | grid node -- way/616829150-138 | ELC | daynite | lo | TWh
NRG | e_w616838559-138_PHL | PHL | grid node -- way/616838559-138 | ELC | daynite | lo | TWh
NRG | e_w617028749-138_PHL | PHL | grid node -- way/617028749-138 | ELC | daynite | lo | TWh
NRG | e_w617028751-138_PHL | PHL | grid node -- way/617028751-138 | ELC | daynite | lo | TWh
NRG | e_w62214652-230_PHL | PHL | grid node -- way/62214652-230 | ELC | daynite | lo | TWh
NRG | e_w665059973-138_PHL | PHL | grid node -- way/665059973-138 | ELC | daynite | lo | TWh
NRG | e_w665059973-230_PHL | PHL | grid node -- way/665059973-230 | ELC | daynite | lo | TWh
NRG | e_w706378329-230_PHL | PHL | grid node -- way/706378329-230 | ELC | daynite | lo | TWh
NRG | e_w727170005-230_PHL | PHL | grid node -- way/727170005-230 | ELC | daynite | lo | TWh
NRG | e_w79080873-230_PHL | PHL | grid node -- way/79080873-230 | ELC | daynite | lo | TWh
NRG | e_w794493572-230_PHL | PHL | grid node -- way/794493572-230 | ELC | daynite | lo | TWh
NRG | e_w794493572-500_PHL | PHL | grid node -- way/794493572-500 | ELC | daynite | lo | TWh
NRG | e_w808513421-138_PHL | PHL | grid node -- way/808513421-138 | ELC | daynite | lo | TWh
NRG | e_w815791884-138_PHL | PHL | grid node -- way/815791884-138 | ELC | daynite | lo | TWh
NRG | e_w852393053-500_PHL | PHL | grid node -- way/852393053-500 | ELC | daynite | lo | TWh
NRG | e_w880523791-230_PHL | PHL | grid node -- way/880523791-230 | ELC | daynite | lo | TWh
NRG | e_w896657928-230_PHL | PHL | grid node -- way/896657928-230 | ELC | daynite | lo | TWh
NRG | e_w90992537-230_PHL | PHL | grid node -- way/90992537-230 | ELC | daynite | lo | TWh
NRG | e_w91196376-230_PHL | PHL | grid node -- way/91196376-230 | ELC | daynite | lo | TWh
NRG | e_w936835406-230_PHL | PHL | grid node -- way/936835406-230 | ELC | daynite | lo | TWh
NRG | e_w936835406-500_PHL | PHL | grid node -- way/936835406-500 | ELC | daynite | lo | TWh
NRG | e_w97533269-230_PHL | PHL | grid node -- way/97533269-230 | ELC | daynite | lo | TWh
NRG | e_w97816397-230_PHL | PHL | grid node -- way/97816397-230 | ELC | daynite | lo | TWh
NRG | e_w98436507-230_PHL | PHL | grid node -- way/98436507-230 | ELC | daynite | lo | TWh
NRG | e_w98564119-230_PHL | PHL | grid node -- way/98564119-230 | ELC | daynite | lo | TWh
NRG | e_w99286335-230_PHL | PHL | grid node -- way/99286335-230 | ELC | daynite | lo | TWh

## fuels
~FI_Comm | [7 empty] | ~FI_Comm
Set | commodity | description | unit | timeslicelevel | commoditytype | limtype | peaktimeslice | set | commodity | region | description | commoditytype | timeslicelevel | unit
NRG | bioenergy |  | twh |  |  |  |  | NRG | elc_spv_PHL_001 | PHL | solar electricity generation in cluster -- 1 | ELC | daynite | TWh
NRG | COAL |  | twh |  |  |  |  | NRG | elc_spv_PHL_002 | PHL | solar electricity generation in cluster -- 2 | ELC | daynite | TWh
NRG | GAS |  | twh |  |  |  |  | NRG | elc_spv_PHL_003 | PHL | solar electricity generation in cluster -- 3 | ELC | daynite | TWh
NRG | geothermal |  | twh |  |  |  |  | NRG | elc_spv_PHL_004 | PHL | solar electricity generation in cluster -- 4 | ELC | daynite | TWh
NRG | hydro |  | twh |  |  |  |  | NRG | elc_spv_PHL_005 | PHL | solar electricity generation in cluster -- 5 | ELC | daynite | TWh
NRG | hydrogen |  | twh |  |  |  |  | NRG | elc_spv_PHL_006 | PHL | solar electricity generation in cluster -- 6 | ELC | daynite | TWh
NRG | nuclear |  | twh |  |  |  |  | NRG | elc_spv_PHL_007 | PHL | solar electricity generation in cluster -- 7 | ELC | daynite | TWh
NRG | OIL |  | twh |  |  |  |  | NRG | elc_spv_PHL_008 | PHL | solar electricity generation in cluster -- 8 | ELC | daynite | TWh
NRG | solar |  | twh |  |  |  |  | NRG | elc_spv_PHL_009 | PHL | solar electricity generation in cluster -- 9 | ELC | daynite | TWh
NRG | windon | wind onshore | twh |  |  |  |  | NRG | elc_spv_PHL_010 | PHL | solar electricity generation in cluster -- 10 | ELC | daynite | TWh
NRG | windoff | wind offshore | twh |  |  |  |  | NRG | elc_spv_PHL_011 | PHL | solar electricity generation in cluster -- 11 | ELC | daynite | TWh
NRG | ELC | electricity - generated | twh | daynite | ELC |  | annual | NRG | elc_spv_PHL_012 | PHL | solar electricity generation in cluster -- 12 | ELC | daynite | TWh
DEM | hydrogen_allsect | Hydrogen demand - all sectors | twh |  |  |  |  | NRG | elc_spv_PHL_013 | PHL | solar electricity generation in cluster -- 13 | ELC | daynite | TWh
DEM | elc_buildings | electricity used in buildings | twh |  |  |  |  | NRG | elc_spv_PHL_014 | PHL | solar electricity generation in cluster -- 14 | ELC | daynite | TWh
DEM | elc_industry | electricity used in industry | twh |  |  |  |  | NRG | elc_spv_PHL_015 | PHL | solar electricity generation in cluster -- 15 | ELC | daynite | TWh
DEM | elc_transport | electricity used in transport | twh |  |  |  |  | NRG | elc_spv_PHL_016 | PHL | solar electricity generation in cluster -- 16 | ELC | daynite | TWh
NRG | elc_roadtransport | electricity used in road transport | twh | daynite | ELC |  |  | NRG | elc_spv_PHL_017 | PHL | solar electricity generation in cluster -- 17 | ELC | daynite | TWh
ENV | co2 | co2 emissions from power generation | kt |  |  |  |  | NRG | elc_spv_PHL_018 | PHL | solar electricity generation in cluster -- 18 | ELC | daynite | TWh
ENV | co2captured |  | kt |  |  |  |  | NRG | elc_spv_PHL_019 | PHL | solar electricity generation in cluster -- 19 | ELC | daynite | TWh
ENV | co2net |  | kt |  |  |  |  | NRG | elc_spv_PHL_020 | PHL | solar electricity generation in cluster -- 20 | ELC | daynite | TWh
[8 empty] | NRG | elc_spv_PHL_021 | PHL | solar electricity generation in cluster -- 21 | ELC | daynite | TWh
[8 empty] | NRG | elc_spv_PHL_022 | PHL | solar electricity generation in cluster -- 22 | ELC | daynite | TWh
[8 empty] | NRG | elc_spv_PHL_023 | PHL | solar electricity generation in cluster -- 23 | ELC | daynite | TWh
~tfm_comgrp | [7 empty] | NRG | elc_spv_PHL_024 | PHL | solar electricity generation in cluster -- 24 | ELC | daynite | TWh
name | allregions | cset_cn | [5 empty] | NRG | elc_spv_PHL_025 | PHL | solar electricity generation in cluster -- 25 | ELC | daynite | TWh
ELC_BatIn | y | ELC,e[_]* | [5 empty] | NRG | elc_spv_PHL_026 | PHL | solar electricity generation in cluster -- 26 | ELC | daynite | TWh
[8 empty] | NRG | elc_spv_PHL_027 | PHL | solar electricity generation in cluster -- 27 | ELC | daynite | TWh
[8 empty] | NRG | elc_spv_PHL_028 | PHL | solar electricity generation in cluster -- 28 | ELC | daynite | TWh
[8 empty] | NRG | elc_spv_PHL_029 | PHL | solar electricity generation in cluster -- 29 | ELC | daynite | TWh
[8 empty] | NRG | elc_wof_PHL_001 | PHL | wind offshore electricity generation in cluster -- 1 | ELC | daynite | TWh
[8 empty] | NRG | elc_wof_PHL_002 | PHL | wind offshore electricity generation in cluster -- 2 | ELC | daynite | TWh
[8 empty] | NRG | elc_wof_PHL_003 | PHL | wind offshore electricity generation in cluster -- 3 | ELC | daynite | TWh
[8 empty] | NRG | elc_wof_PHL_004 | PHL | wind offshore electricity generation in cluster -- 4 | ELC | daynite | TWh
[8 empty] | NRG | elc_wof_PHL_005 | PHL | wind offshore electricity generation in cluster -- 5 | ELC | daynite | TWh
[8 empty] | NRG | elc_wof_PHL_006 | PHL | wind offshore electricity generation in cluster -- 6 | ELC | daynite | TWh
[8 empty] | NRG | elc_wof_PHL_007 | PHL | wind offshore electricity generation in cluster -- 7 | ELC | daynite | TWh
[8 empty] | NRG | elc_wof_PHL_008 | PHL | wind offshore electricity generation in cluster -- 8 | ELC | daynite | TWh
[8 empty] | NRG | elc_wof_PHL_009 | PHL | wind offshore electricity generation in cluster -- 9 | ELC | daynite | TWh
[8 empty] | NRG | elc_wof_PHL_010 | PHL | wind offshore electricity generation in cluster -- 10 | ELC | daynite | TWh
[8 empty] | NRG | elc_wof_PHL_011 | PHL | wind offshore electricity generation in cluster -- 11 | ELC | daynite | TWh
[8 empty] | NRG | elc_wof_PHL_012 | PHL | wind offshore electricity generation in cluster -- 12 | ELC | daynite | TWh
[8 empty] | NRG | elc_wof_PHL_013 | PHL | wind offshore electricity generation in cluster -- 13 | ELC | daynite | TWh
[8 empty] | NRG | elc_wof_PHL_014 | PHL | wind offshore electricity generation in cluster -- 14 | ELC | daynite | TWh
[8 empty] | NRG | elc_wof_PHL_015 | PHL | wind offshore electricity generation in cluster -- 15 | ELC | daynite | TWh
[8 empty] | NRG | elc_wof_PHL_016 | PHL | wind offshore electricity generation in cluster -- 16 | ELC | daynite | TWh
[8 empty] | NRG | elc_wof_PHL_017 | PHL | wind offshore electricity generation in cluster -- 17 | ELC | daynite | TWh
[8 empty] | NRG | elc_wof_PHL_018 | PHL | wind offshore electricity generation in cluster -- 18 | ELC | daynite | TWh
[8 empty] | NRG | elc_wof_PHL_019 | PHL | wind offshore electricity generation in cluster -- 19 | ELC | daynite | TWh
[8 empty] | NRG | elc_wof_PHL_020 | PHL | wind offshore electricity generation in cluster -- 20 | ELC | daynite | TWh
[8 empty] | NRG | elc_wof_PHL_021 | PHL | wind offshore electricity generation in cluster -- 21 | ELC | daynite | TWh
[8 empty] | NRG | elc_wof_PHL_022 | PHL | wind offshore electricity generation in cluster -- 22 | ELC | daynite | TWh
[8 empty] | NRG | elc_wof_PHL_023 | PHL | wind offshore electricity generation in cluster -- 23 | ELC | daynite | TWh
[8 empty] | NRG | elc_won_PHL_001 | PHL | onshore wind electricity generation in cluster -- 1 | ELC | daynite | TWh
[8 empty] | NRG | elc_won_PHL_002 | PHL | onshore wind electricity generation in cluster -- 2 | ELC | daynite | TWh
[8 empty] | NRG | elc_won_PHL_003 | PHL | onshore wind electricity generation in cluster -- 3 | ELC | daynite | TWh
[8 empty] | NRG | elc_won_PHL_004 | PHL | onshore wind electricity generation in cluster -- 4 | ELC | daynite | TWh
[8 empty] | NRG | elc_won_PHL_005 | PHL | onshore wind electricity generation in cluster -- 5 | ELC | daynite | TWh
[8 empty] | NRG | elc_won_PHL_006 | PHL | onshore wind electricity generation in cluster -- 6 | ELC | daynite | TWh
[8 empty] | NRG | elc_won_PHL_007 | PHL | onshore wind electricity generation in cluster -- 7 | ELC | daynite | TWh
[8 empty] | NRG | elc_won_PHL_008 | PHL | onshore wind electricity generation in cluster -- 8 | ELC | daynite | TWh
[8 empty] | NRG | elc_won_PHL_009 | PHL | onshore wind electricity generation in cluster -- 9 | ELC | daynite | TWh
[8 empty] | NRG | elc_won_PHL_010 | PHL | onshore wind electricity generation in cluster -- 10 | ELC | daynite | TWh
[8 empty] | NRG | elc_won_PHL_011 | PHL | onshore wind electricity generation in cluster -- 11 | ELC | daynite | TWh
[8 empty] | NRG | elc_won_PHL_012 | PHL | onshore wind electricity generation in cluster -- 12 | ELC | daynite | TWh
[8 empty] | NRG | elc_won_PHL_013 | PHL | onshore wind electricity generation in cluster -- 13 | ELC | daynite | TWh
[8 empty] | NRG | elc_won_PHL_014 | PHL | onshore wind electricity generation in cluster -- 14 | ELC | daynite | TWh
[8 empty] | NRG | elc_won_PHL_015 | PHL | onshore wind electricity generation in cluster -- 15 | ELC | daynite | TWh
[8 empty] | NRG | elc_won_PHL_016 | PHL | onshore wind electricity generation in cluster -- 16 | ELC | daynite | TWh
[8 empty] | NRG | elc_won_PHL_017 | PHL | onshore wind electricity generation in cluster -- 17 | ELC | daynite | TWh
[8 empty] | NRG | elc_won_PHL_018 | PHL | onshore wind electricity generation in cluster -- 18 | ELC | daynite | TWh
[8 empty] | NRG | elc_won_PHL_019 | PHL | onshore wind electricity generation in cluster -- 19 | ELC | daynite | TWh
[8 empty] | NRG | elc_won_PHL_020 | PHL | onshore wind electricity generation in cluster -- 20 | ELC | daynite | TWh
[8 empty] | NRG | elc_won_PHL_021 | PHL | onshore wind electricity generation in cluster -- 21 | ELC | daynite | TWh
[8 empty] | NRG | elc_won_PHL_022 | PHL | onshore wind electricity generation in cluster -- 22 | ELC | daynite | TWh
[8 empty] | NRG | elc_won_PHL_023 | PHL | onshore wind electricity generation in cluster -- 23 | ELC | daynite | TWh
[8 empty] | NRG | elc_won_PHL_024 | PHL | onshore wind electricity generation in cluster -- 24 | ELC | daynite | TWh

## TimePeriods
~StartYear
2022
~ActivePDef
PDef1
~TimePeriods | ~Milestoneyears
PDef1 | type | msy7_2050 | msy6_2050 | msy5_2050
1 | endyear
5 | milestoneyear | 2022 | 2022 | 2022
5 | milestoneyear | 2025 | 2025 | 2025
10 | milestoneyear | 2030 | 2030 | 2030
10 | milestoneyear | 2035 | 2035 | 2040
10 | milestoneyear | 2040 | 2040 | 2050
10 | milestoneyear | 2045 | 2050
10 | milestoneyear | 2050
10 | milestoneyear
10 | milestoneyear
10 | milestoneyear
10 | milestoneyear
milestoneyear
milestoneyear
milestoneyear
milestoneyear
milestoneyear

## System Settings
~TFM_MIG
TimeSlice | LimType | Attribute | Year2 | AllRegions | Pset_CI | Pset_PD | Cset_CN | Cset_Set | process | pset_co
|  | ACT_MINLD | 0 | 3
|  | ACT_TIME | 0 | 3
|  | ACT_UPS | 0 | 3
|  | NCAP_AF | 0 | 3
|  | flo_mark | 0 | 5
|  | cap_bnd | 0 | 3
~TFM_INS
TimeSlice | LimType | Attribute | Year | AllRegions | Pset_PN | Pset_PD | Cset_CN
|  | ACTCOST |  | 2222 | IMP*Z
|  | ACTCOST |  | 8888 | IMPDEMZ

## Constants
~Currencies | ~TFM_INS-TS | [5 empty] | ~UnitConversion
Currency | TimeSlice | Attribute | Other_Indexes | Curr | 2022 | Cset_CN | from_unit | to_unit | multiplier
USD25 |  | COM_PKRSV |  |  | 0.05 | ELC | QBtu | PJ | 1055.55
EUR12 | ANNUAL | COM_PKTS |  |  | 1 | ELC | Billion Kwh | PJ | 3.6
EUR15 |  | G_Dyear |  |  | 2025 |  | Mt | Kt | 1000
EUR17 |  | G_OFFTHD |  |  | 1 |  | B$ | m$ | 1000
EUR18 |  | G_CUREX | USD20 | USD83 | 2.2201 |  | TBtu | PJ | 1.0555
EUR19 |  | G_CUREX | USD20 | USD84 | 2.1427 |  | ktoe | PJ | 0.041868
EUR10 |  | G_CUREX | USD20 | USD85 | 2.077 |  | mtoe | PJ | 41.868
USD00 |  | G_CUREX | USD20 | USD86 | 2.0358 |  | Gwh | PJ | 0.0036
USD01 |  | G_CUREX | USD20 | USD87 | 1.987 |  | Gt | Kt | 1000000
USD02 |  | G_CUREX | USD20 | USD88 | 1.9192 |  | bEur | mEur | 1000
USD03 |  | G_CUREX | USD20 | USD89 | 1.8468 |  | $/GJ | $/bbl | 5.8615
USD04 |  | G_CUREX | USD20 | USD90 | 1.7799 |  | $/ton | m$/kt | 0.001
USD05 |  | G_CUREX | USD20 | USD91 | 1.722 |  | EJ | PJ | 1000
USD06 |  | G_CUREX | USD20 | USD92 | 1.6836 |  | bcm | PJ | 37.68
USD07 |  | G_CUREX | USD20 | USD93 | 1.6446 |  | mbpd | PJ | 2139.4548
USD08 |  | G_CUREX | USD20 | USD94 | 1.6102 |  | Cents per Kwh | $ per GJ | 2.78
USD09 |  | G_CUREX | USD20 | USD95 | 1.5771 |  | Twh | PJ | 3.6
USD10 |  | G_CUREX | USD20 | USD96 | 1.5488 |  | PJ | PJ | 1
USD11 |  | G_CUREX | USD20 | USD97 | 1.5224 |  | GWp | PJ | 31.536
USD12 |  | G_CUREX | USD20 | USD98 | 1.5058 |  | mt H2 | PJ | 120
USD13 |  | G_CUREX | USD20 | USD99 | 1.4845 |  | mboe | PJ | 5.8615
USD14 |  | G_CUREX | USD20 | USD00 | 1.4518 |  | mt LNG | PJ | 54
USD15 |  | G_CUREX | USD20 | USD01 | 1.4199
USD16 |  | G_CUREX | USD20 | USD02 | 1.3986
USD17 |  | G_CUREX | USD20 | USD03 | 1.3727
USD18 |  | G_CUREX | USD20 | USD04 | 1.3369
USD19 |  | G_CUREX | USD20 | USD05 | 1.2967
USD20 |  | G_CUREX | USD20 | USD06 | 1.2583
USD21 |  | G_CUREX | USD20 | USD07 | 1.2253
USD22 |  | G_CUREX | USD20 | USD08 | 1.2024
USD23 |  | G_CUREX | USD20 | USD09 | 1.1931
USD24 |  | G_CUREX | USD20 | USD10 | 1.1793
USD25 |  | G_CUREX | USD20 | USD11 | 1.1552
USD83 |  | G_CUREX | USD20 | USD12 | 1.1334
USD84 |  | G_CUREX | USD20 | USD13 | 1.1137
USD85 |  | G_CUREX | USD20 | USD14 | 1.0935
USD86 |  | G_CUREX | USD20 | USD15 | 1.0831
USD87 |  | G_CUREX | USD20 | USD16 | 1.0719
USD88 |  | G_CUREX | USD20 | USD17 | 1.0519
USD89 |  | G_CUREX | USD20 | USD18 | 1.0274
USD90 |  | G_CUREX | USD20 | USD19 | 1.0091
USD91 |  | *G_CUREX | USD20 | USD20 | 1
USD92 |  | G_CUREX | USD20 | USD21 | 0.9896
USD93 |  | G_CUREX | USD20 | USD22 | 0.9781
USD94 |  | G_CUREX | USD20 | USD23 | 0.965
USD95 |  | G_CUREX | USD20 | USD24 | 0.9491
USD96 |  | G_CUREX | USD20 | USD25 | 0.9297
USD97 |  | G_CUREX | USD20 | USD21_alt | 0.9896
USD98 |  | G_DRATE |  | USD83 | 0.07
USD99 |  | G_DRATE |  | USD84 | 0.07
USD21_alt |  | G_DRATE |  | USD85 | 0.07
|  | G_DRATE |  | USD86 | 0.07
|  | G_DRATE |  | USD87 | 0.07
|  | G_DRATE |  | USD88 | 0.07
|  | G_DRATE |  | USD89 | 0.07
|  | G_DRATE |  | USD90 | 0.07
|  | G_DRATE |  | USD91 | 0.07
|  | G_DRATE |  | USD92 | 0.07
|  | G_DRATE |  | USD93 | 0.07
|  | G_DRATE |  | USD94 | 0.07
|  | G_DRATE |  | USD95 | 0.07
|  | G_DRATE |  | USD96 | 0.07
|  | G_DRATE |  | USD97 | 0.07
|  | G_DRATE |  | USD98 | 0.07
|  | G_DRATE |  | USD99 | 0.07
|  | G_DRATE |  | USD00 | 0.07
|  | G_DRATE |  | USD01 | 0.07
|  | G_DRATE |  | USD02 | 0.07
|  | G_DRATE |  | USD03 | 0.07
|  | G_DRATE |  | USD04 | 0.07
|  | G_DRATE |  | USD05 | 0.07
|  | G_DRATE |  | USD06 | 0.07
|  | G_DRATE |  | USD07 | 0.07
|  | G_DRATE |  | USD08 | 0.07
|  | G_DRATE |  | USD09 | 0.07
|  | G_DRATE |  | USD10 | 0.07
|  | G_DRATE |  | USD11 | 0.07
|  | G_DRATE |  | USD12 | 0.07
|  | G_DRATE |  | USD13 | 0.07
|  | G_DRATE |  | USD14 | 0.07
|  | G_DRATE |  | USD15 | 0.07
|  | G_DRATE |  | USD16 | 0.07
|  | G_DRATE |  | USD17 | 0.07
|  | G_DRATE |  | USD18 | 0.07
|  | G_DRATE |  | USD19 | 0.07
|  | G_DRATE |  | USD20 | 0.07
|  | G_DRATE |  | USD21 | 0.07
|  | G_DRATE |  | USD22 | 0.07
|  | G_DRATE |  | USD23 | 0.07
|  | G_DRATE |  | USD24 | 0.07
|  | G_DRATE |  | USD25 | 0.07
|  | G_DRATE |  | USD21_alt | 0.07
~TFM_INS-TS
| TimeSlice | Attribute | Other_Indexes | Curr | 2022 | Cset_CN
|  | G_CUREX | USD20 | EUR15 | 1.2014
|  | G_DRATE |  | EUR15 | 0.07

## reporting options
~TFM_INS
Attribute | Other_Indexes | AllRegions
RPT_OPT | ACT~2 | -1
RPT_OPT | NCAP~1 | 1
RPT_OPT | FLO~3 | 1
RPT_OPT | FLO~5 | 1
RPT_OPT | FLO~1 | 1
RPT_OPT | COMPRD~1 | 1
RPT_OPT | OBJ~1 | 1
RPT_OPT | NCAP~1 | 1
RPT_OPT | ELC~1 | 1
RPT_OPT | ELC~3 | 2
RPT_OPT | COMPRD~4 | 1
RPT_OPT | ACT~9 | 1e-05
RPT_OPT | CAP~9 | 1e-05
RPT_OPT | FLO~9 | 1e-05
RPT_OPT | NCAP~9 | 1e-05
RFCmd_FLAGS | $ SET DATAGDXI YES | 1
This will enable metadata tags
~md_dimensions
name | overwrite
date | Y
version | Y
source | Y
year | Y
URL | Y
comment
author | Y