## weo_pg
Conventional Technologies from WEO
scenario | technology | attribute | 2023 | 2030 | 2050 | model_attribute | model_fuel
Net Zero Emissions by 2050 | Bioenergy + CCUS | Annual O&M Costs (USD/kW) |  | 145 | 120 | ncap_fom | bioenergy
Net Zero Emissions by 2050 | Bioenergy + CCUS | Capacity factor (%) |  | 0.6 | 0.6 | ncap_af | bioenergy
Net Zero Emissions by 2050 | Bioenergy + CCUS | Capital costs (USD/kW) |  | 4200 | 3450 | ncap_cost | bioenergy
Net Zero Emissions by 2050 | Bioenergy + CCUS | Construction Time (years) |  | 3 | 3 | ncap_iled | bioenergy
Net Zero Emissions by 2050 | Bioenergy + CCUS | Efficiency (gross, LHV) |  | 0.3 | 0.3 | efficiency | bioenergy
Net Zero Emissions by 2050 | Bioenergy - Large scale unit | Annual O&M Costs (USD/kW) |  | 75 | 70 | ncap_fom | bioenergy
Net Zero Emissions by 2050 | Bioenergy - Large scale unit | Capacity factor (%) |  | 0.6 | 0.6 | ncap_af | bioenergy
Net Zero Emissions by 2050 | Bioenergy - Large scale unit | Capital costs (USD/kW) |  | 2100 | 1950 | ncap_cost | bioenergy
Net Zero Emissions by 2050 | Bioenergy - Large scale unit | Construction Time (years) |  | 3 | 3 | ncap_iled | bioenergy
Net Zero Emissions by 2050 | Bioenergy - Large scale unit | Efficiency (gross, LHV) |  | 0.35 | 0.35 | efficiency | bioenergy
Net Zero Emissions by 2050 | CCGT | Annual O&M Costs (USD/kW) |  | 25 | 25 | ncap_fom | gas
Net Zero Emissions by 2050 | CCGT | Capital costs (USD/kW) |  | 700 | 700 | ncap_cost | gas
Net Zero Emissions by 2050 | CCGT | Efficiency (gross, LHV) |  | 0.57 | 0.58 | efficiency | gas
Net Zero Emissions by 2050 | CCGT + CCS | Annual O&M Costs (USD/kW) |  | 60 | 50 | ncap_fom | gas
Net Zero Emissions by 2050 | CCGT + CCS | Capital costs (USD/kW) |  | 1800 | 1450 | ncap_cost | gas
Net Zero Emissions by 2050 | CCGT + CCS | Efficiency (gross, LHV) |  | 0.5 | 0.51 | efficiency | gas
Net Zero Emissions by 2050 | Coal + CCS | Annual O&M Costs (USD/kW) |  | 120 | 100 | ncap_fom | coal
Net Zero Emissions by 2050 | Coal + CCS | Capital costs (USD/kW) |  | 3000 | 2500 | ncap_cost | coal
Net Zero Emissions by 2050 | Coal + CCS | Efficiency (gross, LHV) |  | 0.33 | 0.34 | efficiency | coal
Net Zero Emissions by 2050 | Gas turbine | Annual O&M Costs (USD/kW) |  | 20 | 20 | ncap_fom | gas
Net Zero Emissions by 2050 | Gas turbine | Capital costs (USD/kW) |  | 400 | 400 | ncap_cost | gas
Net Zero Emissions by 2050 | Gas turbine | Efficiency (gross, LHV) |  | 0.39 | 0.41 | efficiency | gas
Net Zero Emissions by 2050 | Hydropower - large-scale unit | Annual O&M Costs (USD/kW) |  | 50 | 50 | ncap_fom | hydro
Net Zero Emissions by 2050 | Hydropower - large-scale unit | Capacity factor (%) |  | 0.4 | 0.4 | ncap_af | hydro
Net Zero Emissions by 2050 | Hydropower - large-scale unit | Capital costs (USD/kW) |  | 2000 | 2000 | ncap_cost | hydro
Net Zero Emissions by 2050 | Hydropower - large-scale unit | Construction Time (years) |  | 4 | 4 | ncap_iled | hydro
Net Zero Emissions by 2050 | Hydropower - large-scale unit | Efficiency (gross, LHV) |  | 1 | 1 | efficiency | hydro
Net Zero Emissions by 2050 | IGCC | Annual O&M Costs (USD/kW) |  | 70 | 70 | ncap_fom | gas
Net Zero Emissions by 2050 | IGCC | Capital costs (USD/kW) |  | 1500 | 1500 | ncap_cost | gas
Net Zero Emissions by 2050 | IGCC | Efficiency (gross, LHV) |  | 0.44 | 0.47 | efficiency | gas
Net Zero Emissions by 2050 | IGCC + CCS | Annual O&M Costs (USD/kW) |  | 170 | 140 | ncap_fom | coal
Net Zero Emissions by 2050 | IGCC + CCS | Capital costs (USD/kW) |  | 3550 | 2900 | ncap_cost | coal
Net Zero Emissions by 2050 | IGCC + CCS | Efficiency (gross, LHV) |  | 0.37 | 0.4 | efficiency | coal
Net Zero Emissions by 2050 | Nuclear large | Annual O&M Costs (USD/kW) |  | 140 | 140 | ncap_fom | nuclear
Net Zero Emissions by 2050 | Nuclear large | Capital costs (USD/kW) |  | 2800 | 2800 | ncap_cost | nuclear
Net Zero Emissions by 2050 | Nuclear large | Efficiency (gross, LHV) |  | 0.33 | 0.33 | efficiency | nuclear
Net Zero Emissions by 2050 | Oxyfuel + CCS | Annual O&M Costs (USD/kW) |  | 145 | 135 | ncap_fom | coal
Net Zero Emissions by 2050 | Oxyfuel + CCS | Capital costs (USD/kW) |  | 3650 | 3350 | ncap_cost | coal
Net Zero Emissions by 2050 | Oxyfuel + CCS | Efficiency (gross, LHV) |  | 0.33 | 0.34 | efficiency | coal
Net Zero Emissions by 2050 | Solar photovoltaics - Large scale unit | Annual O&M Costs (USD/kW) |  | 10 | 10 | ncap_fom | solar
Net Zero Emissions by 2050 | Solar photovoltaics - Large scale unit | Capacity factor (%) |  | 0.21 | 0.22 | ncap_af | solar
Net Zero Emissions by 2050 | Solar photovoltaics - Large scale unit | Capital costs (USD/kW) |  | 430 | 280 | ncap_cost | solar
Net Zero Emissions by 2050 | Solar photovoltaics - Large scale unit | Construction Time (years) |  | 1.5 | 1.5 | ncap_iled | solar
Net Zero Emissions by 2050 | Solar photovoltaics - Large scale unit | Efficiency (gross, LHV) |  | 1 | 1 | efficiency | solar
Net Zero Emissions by 2050 | Steam Coal - SUBCRITICAL | Annual O&M Costs (USD/kW) |  | 35 | 35 | ncap_fom | coal
Net Zero Emissions by 2050 | Steam Coal - SUBCRITICAL | Capital costs (USD/kW) |  | 1000 | 1000 | ncap_cost | coal
Net Zero Emissions by 2050 | Steam Coal - SUBCRITICAL | Efficiency (gross, LHV) |  | 0.36 | 0.37 | efficiency | coal
Net Zero Emissions by 2050 | Steam Coal - SUPERCRITICAL | Annual O&M Costs (USD/kW) |  | 50 | 50 | ncap_fom | coal
Net Zero Emissions by 2050 | Steam Coal - SUPERCRITICAL | Capital costs (USD/kW) |  | 1200 | 1200 | ncap_cost | coal
Net Zero Emissions by 2050 | Steam Coal - SUPERCRITICAL | Efficiency (gross, LHV) |  | 0.4 | 0.4 | efficiency | coal
Net Zero Emissions by 2050 | Steam Coal - ULTRASUPERCRITICAL | Annual O&M Costs (USD/kW) |  | 55 | 55 | ncap_fom | coal
Net Zero Emissions by 2050 | Steam Coal - ULTRASUPERCRITICAL | Capital costs (USD/kW) |  | 1400 | 1400 | ncap_cost | coal
Net Zero Emissions by 2050 | Steam Coal - ULTRASUPERCRITICAL | Efficiency (gross, LHV) |  | 0.42 | 0.43 | efficiency | coal
Net Zero Emissions by 2050 | Wind offshore | Annual O&M Costs (USD/kW) |  | 50 | 35 | ncap_fom | unknown
Net Zero Emissions by 2050 | Wind offshore | Capacity factor (%) |  | 0.36 | 0.39 | ncap_af | unknown
Net Zero Emissions by 2050 | Wind offshore | Capital costs (USD/kW) |  | 1740 | 1160 | ncap_cost | unknown
Net Zero Emissions by 2050 | Wind offshore | Construction Time (years) |  | 3 | 3 | ncap_iled | unknown
Net Zero Emissions by 2050 | Wind offshore | Efficiency (gross, LHV) |  | 1 | 1 | efficiency | unknown
Net Zero Emissions by 2050 | Wind onshore | Annual O&M Costs (USD/kW) |  | 28 | 28 | ncap_fom | unknown
Net Zero Emissions by 2050 | Wind onshore | Capacity factor (%) |  | 0.28 | 0.3 | ncap_af | unknown
Net Zero Emissions by 2050 | Wind onshore | Capital costs (USD/kW) |  | 1130 | 1040 | ncap_cost | unknown
Net Zero Emissions by 2050 | Wind onshore | Construction Time (years) |  | 1.5 | 1.5 | ncap_iled | unknown
Net Zero Emissions by 2050 | Wind onshore | Efficiency (gross, LHV) |  | 1 | 1 | efficiency | unknown
Stated Policies | Bioenergy + CCUS | Annual O&M Costs (USD/kW) | 165 | 165 | 145 | ncap_fom | bioenergy
Stated Policies | Bioenergy + CCUS | Capacity factor (%) | 0.6 | 0.6 | 0.6 | ncap_af | bioenergy
Stated Policies | Bioenergy + CCUS | Capital costs (USD/kW) | 4700 | 4650 | 4200 | ncap_cost | bioenergy
Stated Policies | Bioenergy + CCUS | Construction Time (years) | 3 | 3 | 3 | ncap_iled | bioenergy
Stated Policies | Bioenergy + CCUS | Efficiency (gross, LHV) | 0.3 | 0.3 | 0.3 | efficiency | bioenergy
Stated Policies | Bioenergy - Large scale unit | Annual O&M Costs (USD/kW) | 75 | 75 | 70 | ncap_fom | bioenergy
Stated Policies | Bioenergy - Large scale unit | Capacity factor (%) | 0.6 | 0.6 | 0.6 | ncap_af | bioenergy
Stated Policies | Bioenergy - Large scale unit | Capital costs (USD/kW) | 2150 | 2100 | 2050 | ncap_cost | bioenergy
Stated Policies | Bioenergy - Large scale unit | Construction Time (years) | 3 | 3 | 3 | ncap_iled | bioenergy
Stated Policies | Bioenergy - Large scale unit | Efficiency (gross, LHV) | 0.35 | 0.35 | 0.35 | efficiency | bioenergy
Stated Policies | CCGT | Annual O&M Costs (USD/kW) | 25 | 25 | 25 | ncap_fom | gas
Stated Policies | CCGT | Capital costs (USD/kW) | 700 | 700 | 700 | ncap_cost | gas
Stated Policies | CCGT | Efficiency (gross, LHV) | 0.56 | 0.57 | 0.58 | efficiency | gas
Stated Policies | CCGT + CCS | Annual O&M Costs (USD/kW) | 80 | 80 | 60 | ncap_fom | gas
Stated Policies | CCGT + CCS | Capital costs (USD/kW) | 2300 | 2300 | 1750 | ncap_cost | gas
Stated Policies | CCGT + CCS | Efficiency (gross, LHV) | 0.48 | 0.49 | 0.49 | efficiency | gas
Stated Policies | Coal + CCS | Annual O&M Costs (USD/kW) | 155 | 155 | 120 | ncap_fom | coal
Stated Policies | Coal + CCS | Capital costs (USD/kW) | 3900 | 3900 | 3000 | ncap_cost | coal
Stated Policies | Coal + CCS | Efficiency (gross, LHV) | 0.31 | 0.31 | 0.31 | efficiency | coal
Stated Policies | Gas turbine | Annual O&M Costs (USD/kW) | 20 | 20 | 20 | ncap_fom | gas
Stated Policies | Gas turbine | Capital costs (USD/kW) | 400 | 400 | 400 | ncap_cost | gas
Stated Policies | Gas turbine | Efficiency (gross, LHV) | 0.38 | 0.39 | 0.41 | efficiency | gas
Stated Policies | Hydropower - large-scale unit | Annual O&M Costs (USD/kW) | 50 | 50 | 50 | ncap_fom | hydro
Stated Policies | Hydropower - large-scale unit | Capacity factor (%) | 0.4 | 0.4 | 0.4 | ncap_af | hydro
Stated Policies | Hydropower - large-scale unit | Capital costs (USD/kW) | 2000 | 2000 | 2000 | ncap_cost | hydro
Stated Policies | Hydropower - large-scale unit | Construction Time (years) | 4 | 4 | 4 | ncap_iled | hydro
Stated Policies | Hydropower - large-scale unit | Efficiency (gross, LHV) | 1 | 1 | 1 | efficiency | hydro
Stated Policies | IGCC | Annual O&M Costs (USD/kW) | 70 | 70 | 70 | ncap_fom | gas
Stated Policies | IGCC | Capital costs (USD/kW) | 1600 | 1500 | 1500 | ncap_cost | gas
Stated Policies | IGCC | Efficiency (gross, LHV) | 0.41 | 0.44 | 0.47 | efficiency | gas
Stated Policies | IGCC + CCS | Annual O&M Costs (USD/kW) | 200 | 190 | 170 | ncap_fom | coal
Stated Policies | IGCC + CCS | Capital costs (USD/kW) | 4150 | 3950 | 3550 | ncap_cost | coal
Stated Policies | IGCC + CCS | Efficiency (gross, LHV) | 0.32 | 0.33 | 0.36 | efficiency | coal
Stated Policies | Nuclear large | Annual O&M Costs (USD/kW) | 140 | 140 | 140 | ncap_fom | nuclear
Stated Policies | Nuclear large | Capital costs (USD/kW) | 2800 | 2800 | 2800 | ncap_cost | nuclear
Stated Policies | Nuclear large | Efficiency (gross, LHV) | 0.33 | 0.33 | 0.33 | efficiency | nuclear
Stated Policies | Oxyfuel + CCS | Annual O&M Costs (USD/kW) | 165 | 165 | 145 | ncap_fom | coal
Stated Policies | Oxyfuel + CCS | Capital costs (USD/kW) | 4100 | 4100 | 3650 | ncap_cost | coal
Stated Policies | Oxyfuel + CCS | Efficiency (gross, LHV) | 0.31 | 0.32 | 0.32 | efficiency | coal
Stated Policies | Solar photovoltaics - Large scale unit | Annual O&M Costs (USD/kW) | 10 | 10 | 10 | ncap_fom | solar
Stated Policies | Solar photovoltaics - Large scale unit | Capacity factor (%) | 0.2 | 0.21 | 0.22 | ncap_af | solar
Stated Policies | Solar photovoltaics - Large scale unit | Capital costs (USD/kW) | 710 | 450 | 300 | ncap_cost | solar
Stated Policies | Solar photovoltaics - Large scale unit | Construction Time (years) | 1.5 | 1.5 | 1.5 | ncap_iled | solar
Stated Policies | Solar photovoltaics - Large scale unit | Efficiency (gross, LHV) | 1 | 1 | 1 | efficiency | solar
Stated Policies | Steam Coal - SUBCRITICAL | Annual O&M Costs (USD/kW) | 35 | 35 | 35 | ncap_fom | coal
Stated Policies | Steam Coal - SUBCRITICAL | Capital costs (USD/kW) | 1000 | 1000 | 1000 | ncap_cost | coal
Stated Policies | Steam Coal - SUBCRITICAL | Efficiency (gross, LHV) | 0.36 | 0.36 | 0.37 | efficiency | coal
Stated Policies | Steam Coal - SUPERCRITICAL | Annual O&M Costs (USD/kW) | 50 | 50 | 50 | ncap_fom | coal
Stated Policies | Steam Coal - SUPERCRITICAL | Capital costs (USD/kW) | 1200 | 1200 | 1200 | ncap_cost | coal
Stated Policies | Steam Coal - SUPERCRITICAL | Efficiency (gross, LHV) | 0.4 | 0.4 | 0.4 | efficiency | coal
Stated Policies | Steam Coal - ULTRASUPERCRITICAL | Annual O&M Costs (USD/kW) | 55 | 55 | 55 | ncap_fom | coal
Stated Policies | Steam Coal - ULTRASUPERCRITICAL | Capital costs (USD/kW) | 1400 | 1400 | 1400 | ncap_cost | coal
Stated Policies | Steam Coal - ULTRASUPERCRITICAL | Efficiency (gross, LHV) | 0.4 | 0.42 | 0.43 | efficiency | coal
Stated Policies | Wind offshore | Annual O&M Costs (USD/kW) | 70 | 50 | 40 | ncap_fom | unknown
Stated Policies | Wind offshore | Capacity factor (%) | 0.33 | 0.36 | 0.39 | ncap_af | unknown
Stated Policies | Wind offshore | Capital costs (USD/kW) | 2620 | 1960 | 1360 | ncap_cost | unknown
Stated Policies | Wind offshore | Construction Time (years) | 3 | 3 | 3 | ncap_iled | unknown
Stated Policies | Wind offshore | Efficiency (gross, LHV) | 1 | 1 | 1 | efficiency | unknown
Stated Policies | Wind onshore | Annual O&M Costs (USD/kW) | 30 | 30 | 28 | ncap_fom | unknown
Stated Policies | Wind onshore | Capacity factor (%) | 0.26 | 0.28 | 0.3 | ncap_af | unknown
Stated Policies | Wind onshore | Capital costs (USD/kW) | 1210 | 1150 | 1090 | ncap_cost | unknown
Stated Policies | Wind onshore | Construction Time (years) | 1.5 | 1.5 | 1.5 | ncap_iled | unknown
Stated Policies | Wind onshore | Efficiency (gross, LHV) | 1 | 1 | 1 | efficiency | unknown

## re_targets
RE Targets from EMBER
TARGET_YEAR | FUEL_CATEGORY | METRIC | VALUE | SOURCE_TYPE | SOURCE_NAME | PUBLISHER | ANNOUNCEMENT_DATE | LINK | SOURCE_SUMMARY | NOTES
2035 | Bioenergy | capacity_additional_mw | 0 | National strategy or plans (approved) | Power Development Plan 2020-2040 | Department of Energy | 2021-01-01 | https://www.doe.gov.ph/sites/default/files/pdf/electric_power/pdp-2020-2040.pdf | The Power Sector Development Plan 2020-2040 affirms the government's target to reach at least 35% of renewables in its generation mix by 2030 and 50% by 2040. The Plan lays out a roadmap to inform relevant energy policies, including investment, transmission and power market reforms. The "RE 35-High Demand" scenario is used for this analysis. | Data is taken from their results data sheet, available via a QR code on page 47.
2040 | Bioenergy | capacity_additional_mw | 90 | National strategy or plans (approved) | Power Development Plan 2020-2040 | Department of Energy | 2021-01-01 | https://www.doe.gov.ph/sites/default/files/pdf/electric_power/pdp-2020-2040.pdf | The Power Sector Development Plan 2020-2040 affirms the government's target to reach at least 35% of renewables in its generation mix by 2030 and 50% by 2040. The Plan lays out a roadmap to inform relevant energy policies, including investment, transmission and power market reforms. The "RE 35-High Demand" scenario is used for this analysis. | Data is taken from their results data sheet, available via a QR code on page 47.
2030 | Bioenergy | capacity_additional_mw | 0 | National strategy or plans (approved) | Power Development Plan 2020-2040 | Department of Energy | 2021-01-01 | https://www.doe.gov.ph/sites/default/files/pdf/electric_power/pdp-2020-2040.pdf | The Power Sector Development Plan 2020-2040 affirms the government's target to reach at least 35% of renewables in its generation mix by 2030 and 50% by 2040. The Plan lays out a roadmap to inform relevant energy policies, including investment, transmission and power market reforms. The "RE 35-High Demand" scenario is used for this analysis. | Data is taken from their results data sheet, available via a QR code on page 47.
2022 | Bioenergy | capacity_additional_mw | 0 | National strategy or plans (approved) | Power Development Plan 2020-2040 | Department of Energy | 2021-01-01 | https://www.doe.gov.ph/sites/default/files/pdf/electric_power/pdp-2020-2040.pdf | The Power Sector Development Plan 2020-2040 affirms the government's target to reach at least 35% of renewables in its generation mix by 2030 and 50% by 2040. The Plan lays out a roadmap to inform relevant energy policies, including investment, transmission and power market reforms. The "RE 35-High Demand" scenario is used for this analysis. | Data is taken from their results data sheet, available via a QR code on page 47.
2030 | Coal | capacity_additional_mw | 0 | National strategy or plans (approved) | Power Development Plan 2020-2040 | Department of Energy | 2021-01-01 | https://www.doe.gov.ph/sites/default/files/pdf/electric_power/pdp-2020-2040.pdf | The Power Sector Development Plan 2020-2040 affirms the government's target to reach at least 35% of renewables in its generation mix by 2030 and 50% by 2040. The Plan lays out a roadmap to inform relevant energy policies, including investment, transmission and power market reforms. The "RE 35-High Demand" scenario is used for this analysis. | Data is taken from their results data sheet, available via a QR code on page 47.
2040 | Coal | capacity_additional_mw | 0 | National strategy or plans (approved) | Power Development Plan 2020-2040 | Department of Energy | 2021-01-01 | https://www.doe.gov.ph/sites/default/files/pdf/electric_power/pdp-2020-2040.pdf | The Power Sector Development Plan 2020-2040 affirms the government's target to reach at least 35% of renewables in its generation mix by 2030 and 50% by 2040. The Plan lays out a roadmap to inform relevant energy policies, including investment, transmission and power market reforms. The "RE 35-High Demand" scenario is used for this analysis. | Data is taken from their results data sheet, available via a QR code on page 47.
2035 | Coal | capacity_additional_mw | 0 | National strategy or plans (approved) | Power Development Plan 2020-2040 | Department of Energy | 2021-01-01 | https://www.doe.gov.ph/sites/default/files/pdf/electric_power/pdp-2020-2040.pdf | The Power Sector Development Plan 2020-2040 affirms the government's target to reach at least 35% of renewables in its generation mix by 2030 and 50% by 2040. The Plan lays out a roadmap to inform relevant energy policies, including investment, transmission and power market reforms. The "RE 35-High Demand" scenario is used for this analysis. | Data is taken from their results data sheet, available via a QR code on page 47.
2022 | Coal | capacity_additional_mw | 0 | National strategy or plans (approved) | Power Development Plan 2020-2040 | Department of Energy | 2021-01-01 | https://www.doe.gov.ph/sites/default/files/pdf/electric_power/pdp-2020-2040.pdf | The Power Sector Development Plan 2020-2040 affirms the government's target to reach at least 35% of renewables in its generation mix by 2030 and 50% by 2040. The Plan lays out a roadmap to inform relevant energy policies, including investment, transmission and power market reforms. The "RE 35-High Demand" scenario is used for this analysis. | Data is taken from their results data sheet, available via a QR code on page 47.
2030 | Gas | capacity_additional_mw | 1820 | National strategy or plans (approved) | Power Development Plan 2020-2040 | Department of Energy | 2021-01-01 | https://www.doe.gov.ph/sites/default/files/pdf/electric_power/pdp-2020-2040.pdf | The Power Sector Development Plan 2020-2040 affirms the government's target to reach at least 35% of renewables in its generation mix by 2030 and 50% by 2040. The Plan lays out a roadmap to inform relevant energy policies, including investment, transmission and power market reforms. The "RE 35-High Demand" scenario is used for this analysis. | Data is taken from their results data sheet, available via a QR code on page 47.
2035 | Gas | capacity_additional_mw | 9720 | National strategy or plans (approved) | Power Development Plan 2020-2040 | Department of Energy | 2021-01-01 | https://www.doe.gov.ph/sites/default/files/pdf/electric_power/pdp-2020-2040.pdf | The Power Sector Development Plan 2020-2040 affirms the government's target to reach at least 35% of renewables in its generation mix by 2030 and 50% by 2040. The Plan lays out a roadmap to inform relevant energy policies, including investment, transmission and power market reforms. The "RE 35-High Demand" scenario is used for this analysis. | Data is taken from their results data sheet, available via a QR code on page 47.
2040 | Gas | capacity_additional_mw | 19060 | National strategy or plans (approved) | Power Development Plan 2020-2040 | Department of Energy | 2021-01-01 | https://www.doe.gov.ph/sites/default/files/pdf/electric_power/pdp-2020-2040.pdf | The Power Sector Development Plan 2020-2040 affirms the government's target to reach at least 35% of renewables in its generation mix by 2030 and 50% by 2040. The Plan lays out a roadmap to inform relevant energy policies, including investment, transmission and power market reforms. The "RE 35-High Demand" scenario is used for this analysis. | Data is taken from their results data sheet, available via a QR code on page 47.
2022 | Gas | capacity_additional_mw | 0 | National strategy or plans (approved) | Power Development Plan 2020-2040 | Department of Energy | 2021-01-01 | https://www.doe.gov.ph/sites/default/files/pdf/electric_power/pdp-2020-2040.pdf | The Power Sector Development Plan 2020-2040 affirms the government's target to reach at least 35% of renewables in its generation mix by 2030 and 50% by 2040. The Plan lays out a roadmap to inform relevant energy policies, including investment, transmission and power market reforms. The "RE 35-High Demand" scenario is used for this analysis. | Data is taken from their results data sheet, available via a QR code on page 47.
2022 | Hydro | capacity_additional_mw | 0 | National strategy or plans (approved) | Power Development Plan 2020-2040 | Department of Energy | 2021-01-01 | https://www.doe.gov.ph/sites/default/files/pdf/electric_power/pdp-2020-2040.pdf | The Power Sector Development Plan 2020-2040 affirms the government's target to reach at least 35% of renewables in its generation mix by 2030 and 50% by 2040. The Plan lays out a roadmap to inform relevant energy policies, including investment, transmission and power market reforms. The "RE 35-High Demand" scenario is used for this analysis. | Data is taken from their results data sheet, available via a QR code on page 47.
2030 | Hydro | capacity_additional_mw | 1905 | National strategy or plans (approved) | Power Development Plan 2020-2040 | Department of Energy | 2021-01-01 | https://www.doe.gov.ph/sites/default/files/pdf/electric_power/pdp-2020-2040.pdf | The Power Sector Development Plan 2020-2040 affirms the government's target to reach at least 35% of renewables in its generation mix by 2030 and 50% by 2040. The Plan lays out a roadmap to inform relevant energy policies, including investment, transmission and power market reforms. The "RE 35-High Demand" scenario is used for this analysis. | Data is taken from their results data sheet, available via a QR code on page 47.
2040 | Hydro | capacity_additional_mw | 11565 | National strategy or plans (approved) | Power Development Plan 2020-2040 | Department of Energy | 2021-01-01 | https://www.doe.gov.ph/sites/default/files/pdf/electric_power/pdp-2020-2040.pdf | The Power Sector Development Plan 2020-2040 affirms the government's target to reach at least 35% of renewables in its generation mix by 2030 and 50% by 2040. The Plan lays out a roadmap to inform relevant energy policies, including investment, transmission and power market reforms. The "RE 35-High Demand" scenario is used for this analysis. | Data is taken from their results data sheet, available via a QR code on page 47.
2035 | Hydro | capacity_additional_mw | 5450 | National strategy or plans (approved) | Power Development Plan 2020-2040 | Department of Energy | 2021-01-01 | https://www.doe.gov.ph/sites/default/files/pdf/electric_power/pdp-2020-2040.pdf | The Power Sector Development Plan 2020-2040 affirms the government's target to reach at least 35% of renewables in its generation mix by 2030 and 50% by 2040. The Plan lays out a roadmap to inform relevant energy policies, including investment, transmission and power market reforms. The "RE 35-High Demand" scenario is used for this analysis. | Data is taken from their results data sheet, available via a QR code on page 47.
2022 | Other Renewables | capacity_additional_mw | 0 | National strategy or plans (approved) | Power Development Plan 2020-2040 | Department of Energy | 2021-01-01 | https://www.doe.gov.ph/sites/default/files/pdf/electric_power/pdp-2020-2040.pdf | The Power Sector Development Plan 2020-2040 affirms the government's target to reach at least 35% of renewables in its generation mix by 2030 and 50% by 2040. The Plan lays out a roadmap to inform relevant energy policies, including investment, transmission and power market reforms. The "RE 35-High Demand" scenario is used for this analysis. | Data is taken from their results data sheet, available via a QR code on page 47.
2030 | Other Renewables | capacity_additional_mw | 400 | National strategy or plans (approved) | Power Development Plan 2020-2040 | Department of Energy | 2021-01-01 | https://www.doe.gov.ph/sites/default/files/pdf/electric_power/pdp-2020-2040.pdf | The Power Sector Development Plan 2020-2040 affirms the government's target to reach at least 35% of renewables in its generation mix by 2030 and 50% by 2040. The Plan lays out a roadmap to inform relevant energy policies, including investment, transmission and power market reforms. The "RE 35-High Demand" scenario is used for this analysis. | Data is taken from their results data sheet, available via a QR code on page 47.
2035 | Other Renewables | capacity_additional_mw | 400 | National strategy or plans (approved) | Power Development Plan 2020-2040 | Department of Energy | 2021-01-01 | https://www.doe.gov.ph/sites/default/files/pdf/electric_power/pdp-2020-2040.pdf | The Power Sector Development Plan 2020-2040 affirms the government's target to reach at least 35% of renewables in its generation mix by 2030 and 50% by 2040. The Plan lays out a roadmap to inform relevant energy policies, including investment, transmission and power market reforms. The "RE 35-High Demand" scenario is used for this analysis. | Data is taken from their results data sheet, available via a QR code on page 47.
2040 | Other Renewables | capacity_additional_mw | 480 | National strategy or plans (approved) | Power Development Plan 2020-2040 | Department of Energy | 2021-01-01 | https://www.doe.gov.ph/sites/default/files/pdf/electric_power/pdp-2020-2040.pdf | The Power Sector Development Plan 2020-2040 affirms the government's target to reach at least 35% of renewables in its generation mix by 2030 and 50% by 2040. The Plan lays out a roadmap to inform relevant energy policies, including investment, transmission and power market reforms. The "RE 35-High Demand" scenario is used for this analysis. | Data is taken from their results data sheet, available via a QR code on page 47.
2022 | Solar | capacity_additional_mw | 6 | National strategy or plans (approved) | Power Development Plan 2020-2040 | Department of Energy | 2021-01-01 | https://www.doe.gov.ph/sites/default/files/pdf/electric_power/pdp-2020-2040.pdf | The Power Sector Development Plan 2020-2040 affirms the government's target to reach at least 35% of renewables in its generation mix by 2030 and 50% by 2040. The Plan lays out a roadmap to inform relevant energy policies, including investment, transmission and power market reforms. The "RE 35-High Demand" scenario is used for this analysis. | Data is taken from their results data sheet, available via a QR code on page 47.
2030 | Solar | capacity_additional_mw | 18384 | National strategy or plans (approved) | Power Development Plan 2020-2040 | Department of Energy | 2021-01-01 | https://www.doe.gov.ph/sites/default/files/pdf/electric_power/pdp-2020-2040.pdf | The Power Sector Development Plan 2020-2040 affirms the government's target to reach at least 35% of renewables in its generation mix by 2030 and 50% by 2040. The Plan lays out a roadmap to inform relevant energy policies, including investment, transmission and power market reforms. The "RE 35-High Demand" scenario is used for this analysis. | Data is taken from their results data sheet, available via a QR code on page 47.
2035 | Solar | capacity_additional_mw | 25838 | National strategy or plans (approved) | Power Development Plan 2020-2040 | Department of Energy | 2021-01-01 | https://www.doe.gov.ph/sites/default/files/pdf/electric_power/pdp-2020-2040.pdf | The Power Sector Development Plan 2020-2040 affirms the government's target to reach at least 35% of renewables in its generation mix by 2030 and 50% by 2040. The Plan lays out a roadmap to inform relevant energy policies, including investment, transmission and power market reforms. The "RE 35-High Demand" scenario is used for this analysis. | Data is taken from their results data sheet, available via a QR code on page 47.
2040 | Solar | capacity_additional_mw | 31316 | National strategy or plans (approved) | Power Development Plan 2020-2040 | Department of Energy | 2021-01-01 | https://www.doe.gov.ph/sites/default/files/pdf/electric_power/pdp-2020-2040.pdf | The Power Sector Development Plan 2020-2040 affirms the government's target to reach at least 35% of renewables in its generation mix by 2030 and 50% by 2040. The Plan lays out a roadmap to inform relevant energy policies, including investment, transmission and power market reforms. The "RE 35-High Demand" scenario is used for this analysis. | Data is taken from their results data sheet, available via a QR code on page 47.
2022 | Wind | capacity_additional_mw | 0 | National strategy or plans (approved) | Power Development Plan 2020-2040 | Department of Energy | 2021-01-01 | https://www.doe.gov.ph/sites/default/files/pdf/electric_power/pdp-2020-2040.pdf | The Power Sector Development Plan 2020-2040 affirms the government's target to reach at least 35% of renewables in its generation mix by 2030 and 50% by 2040. The Plan lays out a roadmap to inform relevant energy policies, including investment, transmission and power market reforms. The "RE 35-High Demand" scenario is used for this analysis. | Data is taken from their results data sheet, available via a QR code on page 47.
2030 | Wind | capacity_additional_mw | 640 | National strategy or plans (approved) | Power Development Plan 2020-2040 | Department of Energy | 2021-01-01 | https://www.doe.gov.ph/sites/default/files/pdf/electric_power/pdp-2020-2040.pdf | The Power Sector Development Plan 2020-2040 affirms the government's target to reach at least 35% of renewables in its generation mix by 2030 and 50% by 2040. The Plan lays out a roadmap to inform relevant energy policies, including investment, transmission and power market reforms. The "RE 35-High Demand" scenario is used for this analysis. | Data is taken from their results data sheet, available via a QR code on page 47.
2035 | Wind | capacity_additional_mw | 910 | National strategy or plans (approved) | Power Development Plan 2020-2040 | Department of Energy | 2021-01-01 | https://www.doe.gov.ph/sites/default/files/pdf/electric_power/pdp-2020-2040.pdf | The Power Sector Development Plan 2020-2040 affirms the government's target to reach at least 35% of renewables in its generation mix by 2030 and 50% by 2040. The Plan lays out a roadmap to inform relevant energy policies, including investment, transmission and power market reforms. The "RE 35-High Demand" scenario is used for this analysis. | Data is taken from their results data sheet, available via a QR code on page 47.
2040 | Wind | capacity_additional_mw | 1452 | National strategy or plans (approved) | Power Development Plan 2020-2040 | Department of Energy | 2021-01-01 | https://www.doe.gov.ph/sites/default/files/pdf/electric_power/pdp-2020-2040.pdf | The Power Sector Development Plan 2020-2040 affirms the government's target to reach at least 35% of renewables in its generation mix by 2030 and 50% by 2040. The Plan lays out a roadmap to inform relevant energy policies, including investment, transmission and power market reforms. The "RE 35-High Demand" scenario is used for this analysis. | Data is taken from their results data sheet, available via a QR code on page 47.
2035 | Bioenergy | capacity_total_gw | 0.63 | National strategy or plans (approved) | Power Development Plan 2020-2040 | Department of Energy | 2021-01-01 | https://www.doe.gov.ph/sites/default/files/pdf/electric_power/pdp-2020-2040.pdf | The Power Sector Development Plan 2020-2040 affirms the government's target to reach at least 35% of renewables in its generation mix by 2030 and 50% by 2040. The Plan lays out a roadmap to inform relevant energy policies, including investment, transmission and power market reforms. The "RE 35-High Demand" scenario is used for this analysis. | Data is taken from their results data sheet, available via a QR code on page 47.
2030 | Bioenergy | capacity_total_gw | 0.63 | National strategy or plans (approved) | Power Development Plan 2020-2040 | Department of Energy | 2021-01-01 | https://www.doe.gov.ph/sites/default/files/pdf/electric_power/pdp-2020-2040.pdf | The Power Sector Development Plan 2020-2040 affirms the government's target to reach at least 35% of renewables in its generation mix by 2030 and 50% by 2040. The Plan lays out a roadmap to inform relevant energy policies, including investment, transmission and power market reforms. The "RE 35-High Demand" scenario is used for this analysis. | Data is taken from their results data sheet, available via a QR code on page 47.
2022 | Bioenergy | capacity_total_gw | 0.63 | National strategy or plans (approved) | Power Development Plan 2020-2040 | Department of Energy | 2021-01-01 | https://www.doe.gov.ph/sites/default/files/pdf/electric_power/pdp-2020-2040.pdf | The Power Sector Development Plan 2020-2040 affirms the government's target to reach at least 35% of renewables in its generation mix by 2030 and 50% by 2040. The Plan lays out a roadmap to inform relevant energy policies, including investment, transmission and power market reforms. The "RE 35-High Demand" scenario is used for this analysis. | Data is taken from their results data sheet, available via a QR code on page 47.
2040 | Bioenergy | capacity_total_gw | 0.72 | National strategy or plans (approved) | Power Development Plan 2020-2040 | Department of Energy | 2021-01-01 | https://www.doe.gov.ph/sites/default/files/pdf/electric_power/pdp-2020-2040.pdf | The Power Sector Development Plan 2020-2040 affirms the government's target to reach at least 35% of renewables in its generation mix by 2030 and 50% by 2040. The Plan lays out a roadmap to inform relevant energy policies, including investment, transmission and power market reforms. The "RE 35-High Demand" scenario is used for this analysis. | Data is taken from their results data sheet, available via a QR code on page 47.
2022 | Coal | capacity_total_gw | 12.13 | National strategy or plans (approved) | Power Development Plan 2020-2040 | Department of Energy | 2021-01-01 | https://www.doe.gov.ph/sites/default/files/pdf/electric_power/pdp-2020-2040.pdf | The Power Sector Development Plan 2020-2040 affirms the government's target to reach at least 35% of renewables in its generation mix by 2030 and 50% by 2040. The Plan lays out a roadmap to inform relevant energy policies, including investment, transmission and power market reforms. The "RE 35-High Demand" scenario is used for this analysis. | Data is taken from their results data sheet, available via a QR code on page 47.
2035 | Coal | capacity_total_gw | 12.13 | National strategy or plans (approved) | Power Development Plan 2020-2040 | Department of Energy | 2021-01-01 | https://www.doe.gov.ph/sites/default/files/pdf/electric_power/pdp-2020-2040.pdf | The Power Sector Development Plan 2020-2040 affirms the government's target to reach at least 35% of renewables in its generation mix by 2030 and 50% by 2040. The Plan lays out a roadmap to inform relevant energy policies, including investment, transmission and power market reforms. The "RE 35-High Demand" scenario is used for this analysis. | Data is taken from their results data sheet, available via a QR code on page 47.
2040 | Coal | capacity_total_gw | 12.13 | National strategy or plans (approved) | Power Development Plan 2020-2040 | Department of Energy | 2021-01-01 | https://www.doe.gov.ph/sites/default/files/pdf/electric_power/pdp-2020-2040.pdf | The Power Sector Development Plan 2020-2040 affirms the government's target to reach at least 35% of renewables in its generation mix by 2030 and 50% by 2040. The Plan lays out a roadmap to inform relevant energy policies, including investment, transmission and power market reforms. The "RE 35-High Demand" scenario is used for this analysis. | Data is taken from their results data sheet, available via a QR code on page 47.
2030 | Coal | capacity_total_gw | 12.13 | National strategy or plans (approved) | Power Development Plan 2020-2040 | Department of Energy | 2021-01-01 | https://www.doe.gov.ph/sites/default/files/pdf/electric_power/pdp-2020-2040.pdf | The Power Sector Development Plan 2020-2040 affirms the government's target to reach at least 35% of renewables in its generation mix by 2030 and 50% by 2040. The Plan lays out a roadmap to inform relevant energy policies, including investment, transmission and power market reforms. The "RE 35-High Demand" scenario is used for this analysis. | Data is taken from their results data sheet, available via a QR code on page 47.
2040 | Gas | capacity_total_gw | 22.38 | National strategy or plans (approved) | Power Development Plan 2020-2040 | Department of Energy | 2021-01-01 | https://www.doe.gov.ph/sites/default/files/pdf/electric_power/pdp-2020-2040.pdf | The Power Sector Development Plan 2020-2040 affirms the government's target to reach at least 35% of renewables in its generation mix by 2030 and 50% by 2040. The Plan lays out a roadmap to inform relevant energy policies, including investment, transmission and power market reforms. The "RE 35-High Demand" scenario is used for this analysis. | Data is taken from their results data sheet, available via a QR code on page 47.
2022 | Gas | capacity_total_gw | 3.32 | National strategy or plans (approved) | Power Development Plan 2020-2040 | Department of Energy | 2021-01-01 | https://www.doe.gov.ph/sites/default/files/pdf/electric_power/pdp-2020-2040.pdf | The Power Sector Development Plan 2020-2040 affirms the government's target to reach at least 35% of renewables in its generation mix by 2030 and 50% by 2040. The Plan lays out a roadmap to inform relevant energy policies, including investment, transmission and power market reforms. The "RE 35-High Demand" scenario is used for this analysis. | Data is taken from their results data sheet, available via a QR code on page 47.
2035 | Gas | capacity_total_gw | 13.04 | National strategy or plans (approved) | Power Development Plan 2020-2040 | Department of Energy | 2021-01-01 | https://www.doe.gov.ph/sites/default/files/pdf/electric_power/pdp-2020-2040.pdf | The Power Sector Development Plan 2020-2040 affirms the government's target to reach at least 35% of renewables in its generation mix by 2030 and 50% by 2040. The Plan lays out a roadmap to inform relevant energy policies, including investment, transmission and power market reforms. The "RE 35-High Demand" scenario is used for this analysis. | Data is taken from their results data sheet, available via a QR code on page 47.
2030 | Gas | capacity_total_gw | 5.14 | National strategy or plans (approved) | Power Development Plan 2020-2040 | Department of Energy | 2021-01-01 | https://www.doe.gov.ph/sites/default/files/pdf/electric_power/pdp-2020-2040.pdf | The Power Sector Development Plan 2020-2040 affirms the government's target to reach at least 35% of renewables in its generation mix by 2030 and 50% by 2040. The Plan lays out a roadmap to inform relevant energy policies, including investment, transmission and power market reforms. The "RE 35-High Demand" scenario is used for this analysis. | Data is taken from their results data sheet, available via a QR code on page 47.
2022 | Hydro | capacity_total_gw | 3.04 | National strategy or plans (approved) | Power Development Plan 2020-2040 | Department of Energy | 2021-01-01 | https://www.doe.gov.ph/sites/default/files/pdf/electric_power/pdp-2020-2040.pdf | The Power Sector Development Plan 2020-2040 affirms the government's target to reach at least 35% of renewables in its generation mix by 2030 and 50% by 2040. The Plan lays out a roadmap to inform relevant energy policies, including investment, transmission and power market reforms. The "RE 35-High Demand" scenario is used for this analysis. | Data is taken from their results data sheet, available via a QR code on page 47.
2030 | Hydro | capacity_total_gw | 4.945 | National strategy or plans (approved) | Power Development Plan 2020-2040 | Department of Energy | 2021-01-01 | https://www.doe.gov.ph/sites/default/files/pdf/electric_power/pdp-2020-2040.pdf | The Power Sector Development Plan 2020-2040 affirms the government's target to reach at least 35% of renewables in its generation mix by 2030 and 50% by 2040. The Plan lays out a roadmap to inform relevant energy policies, including investment, transmission and power market reforms. The "RE 35-High Demand" scenario is used for this analysis. | Data is taken from their results data sheet, available via a QR code on page 47.
2040 | Hydro | capacity_total_gw | 14.605 | National strategy or plans (approved) | Power Development Plan 2020-2040 | Department of Energy | 2021-01-01 | https://www.doe.gov.ph/sites/default/files/pdf/electric_power/pdp-2020-2040.pdf | The Power Sector Development Plan 2020-2040 affirms the government's target to reach at least 35% of renewables in its generation mix by 2030 and 50% by 2040. The Plan lays out a roadmap to inform relevant energy policies, including investment, transmission and power market reforms. The "RE 35-High Demand" scenario is used for this analysis. | Data is taken from their results data sheet, available via a QR code on page 47.
2035 | Hydro | capacity_total_gw | 8.49 | National strategy or plans (approved) | Power Development Plan 2020-2040 | Department of Energy | 2021-01-01 | https://www.doe.gov.ph/sites/default/files/pdf/electric_power/pdp-2020-2040.pdf | The Power Sector Development Plan 2020-2040 affirms the government's target to reach at least 35% of renewables in its generation mix by 2030 and 50% by 2040. The Plan lays out a roadmap to inform relevant energy policies, including investment, transmission and power market reforms. The "RE 35-High Demand" scenario is used for this analysis. | Data is taken from their results data sheet, available via a QR code on page 47.
2030 | Other Renewables | capacity_total_gw | 2.33 | National strategy or plans (approved) | Power Development Plan 2020-2040 | Department of Energy | 2021-01-01 | https://www.doe.gov.ph/sites/default/files/pdf/electric_power/pdp-2020-2040.pdf | The Power Sector Development Plan 2020-2040 affirms the government's target to reach at least 35% of renewables in its generation mix by 2030 and 50% by 2040. The Plan lays out a roadmap to inform relevant energy policies, including investment, transmission and power market reforms. The "RE 35-High Demand" scenario is used for this analysis. | Data is taken from their results data sheet, available via a QR code on page 47.
2035 | Other Renewables | capacity_total_gw | 2.33 | National strategy or plans (approved) | Power Development Plan 2020-2040 | Department of Energy | 2021-01-01 | https://www.doe.gov.ph/sites/default/files/pdf/electric_power/pdp-2020-2040.pdf | The Power Sector Development Plan 2020-2040 affirms the government's target to reach at least 35% of renewables in its generation mix by 2030 and 50% by 2040. The Plan lays out a roadmap to inform relevant energy policies, including investment, transmission and power market reforms. The "RE 35-High Demand" scenario is used for this analysis. | Data is taken from their results data sheet, available via a QR code on page 47.
2040 | Other Renewables | capacity_total_gw | 2.41 | National strategy or plans (approved) | Power Development Plan 2020-2040 | Department of Energy | 2021-01-01 | https://www.doe.gov.ph/sites/default/files/pdf/electric_power/pdp-2020-2040.pdf | The Power Sector Development Plan 2020-2040 affirms the government's target to reach at least 35% of renewables in its generation mix by 2030 and 50% by 2040. The Plan lays out a roadmap to inform relevant energy policies, including investment, transmission and power market reforms. The "RE 35-High Demand" scenario is used for this analysis. | Data is taken from their results data sheet, available via a QR code on page 47.
2022 | Other Renewables | capacity_total_gw | 1.93 | National strategy or plans (approved) | Power Development Plan 2020-2040 | Department of Energy | 2021-01-01 | https://www.doe.gov.ph/sites/default/files/pdf/electric_power/pdp-2020-2040.pdf | The Power Sector Development Plan 2020-2040 affirms the government's target to reach at least 35% of renewables in its generation mix by 2030 and 50% by 2040. The Plan lays out a roadmap to inform relevant energy policies, including investment, transmission and power market reforms. The "RE 35-High Demand" scenario is used for this analysis. | Data is taken from their results data sheet, available via a QR code on page 47.
2022 | Solar | capacity_total_gw | 1.626 | National strategy or plans (approved) | Power Development Plan 2020-2040 | Department of Energy | 2021-01-01 | https://www.doe.gov.ph/sites/default/files/pdf/electric_power/pdp-2020-2040.pdf | The Power Sector Development Plan 2020-2040 affirms the government's target to reach at least 35% of renewables in its generation mix by 2030 and 50% by 2040. The Plan lays out a roadmap to inform relevant energy policies, including investment, transmission and power market reforms. The "RE 35-High Demand" scenario is used for this analysis. | Data is taken from their results data sheet, available via a QR code on page 47.
2030 | Solar | capacity_total_gw | 20.004 | National strategy or plans (approved) | Power Development Plan 2020-2040 | Department of Energy | 2021-01-01 | https://www.doe.gov.ph/sites/default/files/pdf/electric_power/pdp-2020-2040.pdf | The Power Sector Development Plan 2020-2040 affirms the government's target to reach at least 35% of renewables in its generation mix by 2030 and 50% by 2040. The Plan lays out a roadmap to inform relevant energy policies, including investment, transmission and power market reforms. The "RE 35-High Demand" scenario is used for this analysis. | Data is taken from their results data sheet, available via a QR code on page 47.
2035 | Solar | capacity_total_gw | 27.458 | National strategy or plans (approved) | Power Development Plan 2020-2040 | Department of Energy | 2021-01-01 | https://www.doe.gov.ph/sites/default/files/pdf/electric_power/pdp-2020-2040.pdf | The Power Sector Development Plan 2020-2040 affirms the government's target to reach at least 35% of renewables in its generation mix by 2030 and 50% by 2040. The Plan lays out a roadmap to inform relevant energy policies, including investment, transmission and power market reforms. The "RE 35-High Demand" scenario is used for this analysis. | Data is taken from their results data sheet, available via a QR code on page 47.
2040 | Solar | capacity_total_gw | 32.936 | National strategy or plans (approved) | Power Development Plan 2020-2040 | Department of Energy | 2021-01-01 | https://www.doe.gov.ph/sites/default/files/pdf/electric_power/pdp-2020-2040.pdf | The Power Sector Development Plan 2020-2040 affirms the government's target to reach at least 35% of renewables in its generation mix by 2030 and 50% by 2040. The Plan lays out a roadmap to inform relevant energy policies, including investment, transmission and power market reforms. The "RE 35-High Demand" scenario is used for this analysis. | Data is taken from their results data sheet, available via a QR code on page 47.
2022 | Wind | capacity_total_gw | 0.44 | National strategy or plans (approved) | Power Development Plan 2020-2040 | Department of Energy | 2021-01-01 | https://www.doe.gov.ph/sites/default/files/pdf/electric_power/pdp-2020-2040.pdf | The Power Sector Development Plan 2020-2040 affirms the government's target to reach at least 35% of renewables in its generation mix by 2030 and 50% by 2040. The Plan lays out a roadmap to inform relevant energy policies, including investment, transmission and power market reforms. The "RE 35-High Demand" scenario is used for this analysis. | Data is taken from their results data sheet, available via a QR code on page 47.
2030 | Wind | capacity_total_gw | 1.08 | National strategy or plans (approved) | Power Development Plan 2020-2040 | Department of Energy | 2021-01-01 | https://www.doe.gov.ph/sites/default/files/pdf/electric_power/pdp-2020-2040.pdf | The Power Sector Development Plan 2020-2040 affirms the government's target to reach at least 35% of renewables in its generation mix by 2030 and 50% by 2040. The Plan lays out a roadmap to inform relevant energy policies, including investment, transmission and power market reforms. The "RE 35-High Demand" scenario is used for this analysis. | Data is taken from their results data sheet, available via a QR code on page 47.
2040 | Wind | capacity_total_gw | 1.892 | National strategy or plans (approved) | Power Development Plan 2020-2040 | Department of Energy | 2021-01-01 | https://www.doe.gov.ph/sites/default/files/pdf/electric_power/pdp-2020-2040.pdf | The Power Sector Development Plan 2020-2040 affirms the government's target to reach at least 35% of renewables in its generation mix by 2030 and 50% by 2040. The Plan lays out a roadmap to inform relevant energy policies, including investment, transmission and power market reforms. The "RE 35-High Demand" scenario is used for this analysis. | Data is taken from their results data sheet, available via a QR code on page 47.
2035 | Wind | capacity_total_gw | 1.35 | National strategy or plans (approved) | Power Development Plan 2020-2040 | Department of Energy | 2021-01-01 | https://www.doe.gov.ph/sites/default/files/pdf/electric_power/pdp-2020-2040.pdf | The Power Sector Development Plan 2020-2040 affirms the government's target to reach at least 35% of renewables in its generation mix by 2030 and 50% by 2040. The Plan lays out a roadmap to inform relevant energy policies, including investment, transmission and power market reforms. The "RE 35-High Demand" scenario is used for this analysis. | Data is taken from their results data sheet, available via a QR code on page 47.
2040 | Bioenergy | generation_twh | 1.62 | National strategy or plans (approved) | Power Development Plan 2020-2040 | Department of Energy | 2021-01-01 | https://www.doe.gov.ph/sites/default/files/pdf/electric_power/pdp-2020-2040.pdf | The Power Sector Development Plan 2020-2040 affirms the government's target to reach at least 35% of renewables in its generation mix by 2030 and 50% by 2040. The Plan lays out a roadmap to inform relevant energy policies, including investment, transmission and power market reforms. The "RE 35-High Demand" scenario is used for this analysis. | Data is taken from their results data sheet, available via a QR code on page 47.
2035 | Bioenergy | generation_twh | 1.06 | National strategy or plans (approved) | Power Development Plan 2020-2040 | Department of Energy | 2021-01-01 | https://www.doe.gov.ph/sites/default/files/pdf/electric_power/pdp-2020-2040.pdf | The Power Sector Development Plan 2020-2040 affirms the government's target to reach at least 35% of renewables in its generation mix by 2030 and 50% by 2040. The Plan lays out a roadmap to inform relevant energy policies, including investment, transmission and power market reforms. The "RE 35-High Demand" scenario is used for this analysis. | Data is taken from their results data sheet, available via a QR code on page 47.
2030 | Bioenergy | generation_twh | 1.14 | National strategy or plans (approved) | Power Development Plan 2020-2040 | Department of Energy | 2021-01-01 | https://www.doe.gov.ph/sites/default/files/pdf/electric_power/pdp-2020-2040.pdf | The Power Sector Development Plan 2020-2040 affirms the government's target to reach at least 35% of renewables in its generation mix by 2030 and 50% by 2040. The Plan lays out a roadmap to inform relevant energy policies, including investment, transmission and power market reforms. The "RE 35-High Demand" scenario is used for this analysis. | Data is taken from their results data sheet, available via a QR code on page 47.
2035 | Coal | generation_twh | 89.1 | National strategy or plans (approved) | Power Development Plan 2020-2040 | Department of Energy | 2021-01-01 | https://www.doe.gov.ph/sites/default/files/pdf/electric_power/pdp-2020-2040.pdf | The Power Sector Development Plan 2020-2040 affirms the government's target to reach at least 35% of renewables in its generation mix by 2030 and 50% by 2040. The Plan lays out a roadmap to inform relevant energy policies, including investment, transmission and power market reforms. The "RE 35-High Demand" scenario is used for this analysis. | Data is taken from their results data sheet, available via a QR code on page 47.
2040 | Coal | generation_twh | 89.72 | National strategy or plans (approved) | Power Development Plan 2020-2040 | Department of Energy | 2021-01-01 | https://www.doe.gov.ph/sites/default/files/pdf/electric_power/pdp-2020-2040.pdf | The Power Sector Development Plan 2020-2040 affirms the government's target to reach at least 35% of renewables in its generation mix by 2030 and 50% by 2040. The Plan lays out a roadmap to inform relevant energy policies, including investment, transmission and power market reforms. The "RE 35-High Demand" scenario is used for this analysis. | Data is taken from their results data sheet, available via a QR code on page 47.
2030 | Coal | generation_twh | 87.75 | National strategy or plans (approved) | Power Development Plan 2020-2040 | Department of Energy | 2021-01-01 | https://www.doe.gov.ph/sites/default/files/pdf/electric_power/pdp-2020-2040.pdf | The Power Sector Development Plan 2020-2040 affirms the government's target to reach at least 35% of renewables in its generation mix by 2030 and 50% by 2040. The Plan lays out a roadmap to inform relevant energy policies, including investment, transmission and power market reforms. The "RE 35-High Demand" scenario is used for this analysis. | Data is taken from their results data sheet, available via a QR code on page 47.
2030 | Gas | generation_twh | 37.51 | National strategy or plans (approved) | Power Development Plan 2020-2040 | Department of Energy | 2021-01-01 | https://www.doe.gov.ph/sites/default/files/pdf/electric_power/pdp-2020-2040.pdf | The Power Sector Development Plan 2020-2040 affirms the government's target to reach at least 35% of renewables in its generation mix by 2030 and 50% by 2040. The Plan lays out a roadmap to inform relevant energy policies, including investment, transmission and power market reforms. The "RE 35-High Demand" scenario is used for this analysis. | Data is taken from their results data sheet, available via a QR code on page 47.
2035 | Gas | generation_twh | 84.85 | National strategy or plans (approved) | Power Development Plan 2020-2040 | Department of Energy | 2021-01-01 | https://www.doe.gov.ph/sites/default/files/pdf/electric_power/pdp-2020-2040.pdf | The Power Sector Development Plan 2020-2040 affirms the government's target to reach at least 35% of renewables in its generation mix by 2030 and 50% by 2040. The Plan lays out a roadmap to inform relevant energy policies, including investment, transmission and power market reforms. The "RE 35-High Demand" scenario is used for this analysis. | Data is taken from their results data sheet, available via a QR code on page 47.
2040 | Gas | generation_twh | 146.86 | National strategy or plans (approved) | Power Development Plan 2020-2040 | Department of Energy | 2021-01-01 | https://www.doe.gov.ph/sites/default/files/pdf/electric_power/pdp-2020-2040.pdf | The Power Sector Development Plan 2020-2040 affirms the government's target to reach at least 35% of renewables in its generation mix by 2030 and 50% by 2040. The Plan lays out a roadmap to inform relevant energy policies, including investment, transmission and power market reforms. The "RE 35-High Demand" scenario is used for this analysis. | Data is taken from their results data sheet, available via a QR code on page 47.
2030 | Hydro | generation_twh | 15.87 | National strategy or plans (approved) | Power Development Plan 2020-2040 | Department of Energy | 2021-01-01 | https://www.doe.gov.ph/sites/default/files/pdf/electric_power/pdp-2020-2040.pdf | The Power Sector Development Plan 2020-2040 affirms the government's target to reach at least 35% of renewables in its generation mix by 2030 and 50% by 2040. The Plan lays out a roadmap to inform relevant energy policies, including investment, transmission and power market reforms. The "RE 35-High Demand" scenario is used for this analysis. | Data is taken from their results data sheet, available via a QR code on page 47.
2035 | Hydro | generation_twh | 28.97 | National strategy or plans (approved) | Power Development Plan 2020-2040 | Department of Energy | 2021-01-01 | https://www.doe.gov.ph/sites/default/files/pdf/electric_power/pdp-2020-2040.pdf | The Power Sector Development Plan 2020-2040 affirms the government's target to reach at least 35% of renewables in its generation mix by 2030 and 50% by 2040. The Plan lays out a roadmap to inform relevant energy policies, including investment, transmission and power market reforms. The "RE 35-High Demand" scenario is used for this analysis. | Data is taken from their results data sheet, available via a QR code on page 47.
2040 | Hydro | generation_twh | 51.55 | National strategy or plans (approved) | Power Development Plan 2020-2040 | Department of Energy | 2021-01-01 | https://www.doe.gov.ph/sites/default/files/pdf/electric_power/pdp-2020-2040.pdf | The Power Sector Development Plan 2020-2040 affirms the government's target to reach at least 35% of renewables in its generation mix by 2030 and 50% by 2040. The Plan lays out a roadmap to inform relevant energy policies, including investment, transmission and power market reforms. The "RE 35-High Demand" scenario is used for this analysis. | Data is taken from their results data sheet, available via a QR code on page 47.
2040 | Other Fossil | generation_twh | 0.28 | National strategy or plans (approved) | Power Development Plan 2020-2040 | Department of Energy | 2021-01-01 | https://www.doe.gov.ph/sites/default/files/pdf/electric_power/pdp-2020-2040.pdf | The Power Sector Development Plan 2020-2040 affirms the government's target to reach at least 35% of renewables in its generation mix by 2030 and 50% by 2040. The Plan lays out a roadmap to inform relevant energy policies, including investment, transmission and power market reforms. The "RE 35-High Demand" scenario is used for this analysis. | Data is taken from their results data sheet, available via a QR code on page 47.
2035 | Other Fossil | generation_twh | 0.36 | National strategy or plans (approved) | Power Development Plan 2020-2040 | Department of Energy | 2021-01-01 | https://www.doe.gov.ph/sites/default/files/pdf/electric_power/pdp-2020-2040.pdf | The Power Sector Development Plan 2020-2040 affirms the government's target to reach at least 35% of renewables in its generation mix by 2030 and 50% by 2040. The Plan lays out a roadmap to inform relevant energy policies, including investment, transmission and power market reforms. The "RE 35-High Demand" scenario is used for this analysis. | Data is taken from their results data sheet, available via a QR code on page 47.
2030 | Other Fossil | generation_twh | 1.05 | National strategy or plans (approved) | Power Development Plan 2020-2040 | Department of Energy | 2021-01-01 | https://www.doe.gov.ph/sites/default/files/pdf/electric_power/pdp-2020-2040.pdf | The Power Sector Development Plan 2020-2040 affirms the government's target to reach at least 35% of renewables in its generation mix by 2030 and 50% by 2040. The Plan lays out a roadmap to inform relevant energy policies, including investment, transmission and power market reforms. The "RE 35-High Demand" scenario is used for this analysis. | Data is taken from their results data sheet, available via a QR code on page 47.
2030 | Other Renewables | generation_twh | 15.63 | National strategy or plans (approved) | Power Development Plan 2020-2040 | Department of Energy | 2021-01-01 | https://www.doe.gov.ph/sites/default/files/pdf/electric_power/pdp-2020-2040.pdf | The Power Sector Development Plan 2020-2040 affirms the government's target to reach at least 35% of renewables in its generation mix by 2030 and 50% by 2040. The Plan lays out a roadmap to inform relevant energy policies, including investment, transmission and power market reforms. The "RE 35-High Demand" scenario is used for this analysis. | Data is taken from their results data sheet, available via a QR code on page 47.
2040 | Other Renewables | generation_twh | 16.18 | National strategy or plans (approved) | Power Development Plan 2020-2040 | Department of Energy | 2021-01-01 | https://www.doe.gov.ph/sites/default/files/pdf/electric_power/pdp-2020-2040.pdf | The Power Sector Development Plan 2020-2040 affirms the government's target to reach at least 35% of renewables in its generation mix by 2030 and 50% by 2040. The Plan lays out a roadmap to inform relevant energy policies, including investment, transmission and power market reforms. The "RE 35-High Demand" scenario is used for this analysis. | Data is taken from their results data sheet, available via a QR code on page 47.
2035 | Other Renewables | generation_twh | 15.63 | National strategy or plans (approved) | Power Development Plan 2020-2040 | Department of Energy | 2021-01-01 | https://www.doe.gov.ph/sites/default/files/pdf/electric_power/pdp-2020-2040.pdf | The Power Sector Development Plan 2020-2040 affirms the government's target to reach at least 35% of renewables in its generation mix by 2030 and 50% by 2040. The Plan lays out a roadmap to inform relevant energy policies, including investment, transmission and power market reforms. The "RE 35-High Demand" scenario is used for this analysis. | Data is taken from their results data sheet, available via a QR code on page 47.
2030 | Solar | generation_twh | 32.06 | National strategy or plans (approved) | Power Development Plan 2020-2040 | Department of Energy | 2021-01-01 | https://www.doe.gov.ph/sites/default/files/pdf/electric_power/pdp-2020-2040.pdf | The Power Sector Development Plan 2020-2040 affirms the government's target to reach at least 35% of renewables in its generation mix by 2030 and 50% by 2040. The Plan lays out a roadmap to inform relevant energy policies, including investment, transmission and power market reforms. The "RE 35-High Demand" scenario is used for this analysis. | Data is taken from their results data sheet, available via a QR code on page 47.
2035 | Solar | generation_twh | 44.25 | National strategy or plans (approved) | Power Development Plan 2020-2040 | Department of Energy | 2021-01-01 | https://www.doe.gov.ph/sites/default/files/pdf/electric_power/pdp-2020-2040.pdf | The Power Sector Development Plan 2020-2040 affirms the government's target to reach at least 35% of renewables in its generation mix by 2030 and 50% by 2040. The Plan lays out a roadmap to inform relevant energy policies, including investment, transmission and power market reforms. The "RE 35-High Demand" scenario is used for this analysis. | Data is taken from their results data sheet, available via a QR code on page 47.
2040 | Solar | generation_twh | 53.06 | National strategy or plans (approved) | Power Development Plan 2020-2040 | Department of Energy | 2021-01-01 | https://www.doe.gov.ph/sites/default/files/pdf/electric_power/pdp-2020-2040.pdf | The Power Sector Development Plan 2020-2040 affirms the government's target to reach at least 35% of renewables in its generation mix by 2030 and 50% by 2040. The Plan lays out a roadmap to inform relevant energy policies, including investment, transmission and power market reforms. The "RE 35-High Demand" scenario is used for this analysis. | Data is taken from their results data sheet, available via a QR code on page 47.
2030 | Wind | generation_twh | 3.31 | National strategy or plans (approved) | Power Development Plan 2020-2040 | Department of Energy | 2021-01-01 | https://www.doe.gov.ph/sites/default/files/pdf/electric_power/pdp-2020-2040.pdf | The Power Sector Development Plan 2020-2040 affirms the government's target to reach at least 35% of renewables in its generation mix by 2030 and 50% by 2040. The Plan lays out a roadmap to inform relevant energy policies, including investment, transmission and power market reforms. The "RE 35-High Demand" scenario is used for this analysis. | Data is taken from their results data sheet, available via a QR code on page 47.
2035 | Wind | generation_twh | 3.94 | National strategy or plans (approved) | Power Development Plan 2020-2040 | Department of Energy | 2021-01-01 | https://www.doe.gov.ph/sites/default/files/pdf/electric_power/pdp-2020-2040.pdf | The Power Sector Development Plan 2020-2040 affirms the government's target to reach at least 35% of renewables in its generation mix by 2030 and 50% by 2040. The Plan lays out a roadmap to inform relevant energy policies, including investment, transmission and power market reforms. The "RE 35-High Demand" scenario is used for this analysis. | Data is taken from their results data sheet, available via a QR code on page 47.
2040 | Wind | generation_twh | 5.12 | National strategy or plans (approved) | Power Development Plan 2020-2040 | Department of Energy | 2021-01-01 | https://www.doe.gov.ph/sites/default/files/pdf/electric_power/pdp-2020-2040.pdf | The Power Sector Development Plan 2020-2040 affirms the government's target to reach at least 35% of renewables in its generation mix by 2030 and 50% by 2040. The Plan lays out a roadmap to inform relevant energy policies, including investment, transmission and power market reforms. The "RE 35-High Demand" scenario is used for this analysis. | Data is taken from their results data sheet, available via a QR code on page 47.
2040 | Bioenergy | share_of_generation_pct | 0.44 | National strategy or plans (approved) | Power Development Plan 2020-2040 | Department of Energy | 2021-01-01 | https://www.doe.gov.ph/sites/default/files/pdf/electric_power/pdp-2020-2040.pdf | The Power Sector Development Plan 2020-2040 affirms the government's target to reach at least 35% of renewables in its generation mix by 2030 and 50% by 2040. The Plan lays out a roadmap to inform relevant energy policies, including investment, transmission and power market reforms. The "RE 35-High Demand" scenario is used for this analysis. | Data is taken from their results data sheet, available via a QR code on page 47.
2035 | Bioenergy | share_of_generation_pct | 0.4 | National strategy or plans (approved) | Power Development Plan 2020-2040 | Department of Energy | 2021-01-01 | https://www.doe.gov.ph/sites/default/files/pdf/electric_power/pdp-2020-2040.pdf | The Power Sector Development Plan 2020-2040 affirms the government's target to reach at least 35% of renewables in its generation mix by 2030 and 50% by 2040. The Plan lays out a roadmap to inform relevant energy policies, including investment, transmission and power market reforms. The "RE 35-High Demand" scenario is used for this analysis. | Data is taken from their results data sheet, available via a QR code on page 47.
2030 | Bioenergy | share_of_generation_pct | 0.59 | National strategy or plans (approved) | Power Development Plan 2020-2040 | Department of Energy | 2021-01-01 | https://www.doe.gov.ph/sites/default/files/pdf/electric_power/pdp-2020-2040.pdf | The Power Sector Development Plan 2020-2040 affirms the government's target to reach at least 35% of renewables in its generation mix by 2030 and 50% by 2040. The Plan lays out a roadmap to inform relevant energy policies, including investment, transmission and power market reforms. The "RE 35-High Demand" scenario is used for this analysis. | Data is taken from their results data sheet, available via a QR code on page 47.
2030 | Coal | share_of_generation_pct | 45.16 | National strategy or plans (approved) | Power Development Plan 2020-2040 | Department of Energy | 2021-01-01 | https://www.doe.gov.ph/sites/default/files/pdf/electric_power/pdp-2020-2040.pdf | The Power Sector Development Plan 2020-2040 affirms the government's target to reach at least 35% of renewables in its generation mix by 2030 and 50% by 2040. The Plan lays out a roadmap to inform relevant energy policies, including investment, transmission and power market reforms. The "RE 35-High Demand" scenario is used for this analysis. | Data is taken from their results data sheet, available via a QR code on page 47.
2040 | Coal | share_of_generation_pct | 24.62 | National strategy or plans (approved) | Power Development Plan 2020-2040 | Department of Energy | 2021-01-01 | https://www.doe.gov.ph/sites/default/files/pdf/electric_power/pdp-2020-2040.pdf | The Power Sector Development Plan 2020-2040 affirms the government's target to reach at least 35% of renewables in its generation mix by 2030 and 50% by 2040. The Plan lays out a roadmap to inform relevant energy policies, including investment, transmission and power market reforms. The "RE 35-High Demand" scenario is used for this analysis. | Data is taken from their results data sheet, available via a QR code on page 47.
2035 | Coal | share_of_generation_pct | 33.23 | National strategy or plans (approved) | Power Development Plan 2020-2040 | Department of Energy | 2021-01-01 | https://www.doe.gov.ph/sites/default/files/pdf/electric_power/pdp-2020-2040.pdf | The Power Sector Development Plan 2020-2040 affirms the government's target to reach at least 35% of renewables in its generation mix by 2030 and 50% by 2040. The Plan lays out a roadmap to inform relevant energy policies, including investment, transmission and power market reforms. The "RE 35-High Demand" scenario is used for this analysis. | Data is taken from their results data sheet, available via a QR code on page 47.
2030 | Gas | share_of_generation_pct | 19.3 | National strategy or plans (approved) | Power Development Plan 2020-2040 | Department of Energy | 2021-01-01 | https://www.doe.gov.ph/sites/default/files/pdf/electric_power/pdp-2020-2040.pdf | The Power Sector Development Plan 2020-2040 affirms the government's target to reach at least 35% of renewables in its generation mix by 2030 and 50% by 2040. The Plan lays out a roadmap to inform relevant energy policies, including investment, transmission and power market reforms. The "RE 35-High Demand" scenario is used for this analysis. | Data is taken from their results data sheet, available via a QR code on page 47.
2035 | Gas | share_of_generation_pct | 31.64 | National strategy or plans (approved) | Power Development Plan 2020-2040 | Department of Energy | 2021-01-01 | https://www.doe.gov.ph/sites/default/files/pdf/electric_power/pdp-2020-2040.pdf | The Power Sector Development Plan 2020-2040 affirms the government's target to reach at least 35% of renewables in its generation mix by 2030 and 50% by 2040. The Plan lays out a roadmap to inform relevant energy policies, including investment, transmission and power market reforms. The "RE 35-High Demand" scenario is used for this analysis. | Data is taken from their results data sheet, available via a QR code on page 47.
2040 | Gas | share_of_generation_pct | 40.3 | National strategy or plans (approved) | Power Development Plan 2020-2040 | Department of Energy | 2021-01-01 | https://www.doe.gov.ph/sites/default/files/pdf/electric_power/pdp-2020-2040.pdf | The Power Sector Development Plan 2020-2040 affirms the government's target to reach at least 35% of renewables in its generation mix by 2030 and 50% by 2040. The Plan lays out a roadmap to inform relevant energy policies, including investment, transmission and power market reforms. The "RE 35-High Demand" scenario is used for this analysis. | Data is taken from their results data sheet, available via a QR code on page 47.
2035 | Hydro | share_of_generation_pct | 10.8 | National strategy or plans (approved) | Power Development Plan 2020-2040 | Department of Energy | 2021-01-01 | https://www.doe.gov.ph/sites/default/files/pdf/electric_power/pdp-2020-2040.pdf | The Power Sector Development Plan 2020-2040 affirms the government's target to reach at least 35% of renewables in its generation mix by 2030 and 50% by 2040. The Plan lays out a roadmap to inform relevant energy policies, including investment, transmission and power market reforms. The "RE 35-High Demand" scenario is used for this analysis. | Data is taken from their results data sheet, available via a QR code on page 47.
2040 | Hydro | share_of_generation_pct | 14.15 | National strategy or plans (approved) | Power Development Plan 2020-2040 | Department of Energy | 2021-01-01 | https://www.doe.gov.ph/sites/default/files/pdf/electric_power/pdp-2020-2040.pdf | The Power Sector Development Plan 2020-2040 affirms the government's target to reach at least 35% of renewables in its generation mix by 2030 and 50% by 2040. The Plan lays out a roadmap to inform relevant energy policies, including investment, transmission and power market reforms. The "RE 35-High Demand" scenario is used for this analysis. | Data is taken from their results data sheet, available via a QR code on page 47.
2030 | Hydro | share_of_generation_pct | 8.17 | National strategy or plans (approved) | Power Development Plan 2020-2040 | Department of Energy | 2021-01-01 | https://www.doe.gov.ph/sites/default/files/pdf/electric_power/pdp-2020-2040.pdf | The Power Sector Development Plan 2020-2040 affirms the government's target to reach at least 35% of renewables in its generation mix by 2030 and 50% by 2040. The Plan lays out a roadmap to inform relevant energy policies, including investment, transmission and power market reforms. The "RE 35-High Demand" scenario is used for this analysis. | Data is taken from their results data sheet, available via a QR code on page 47.
2035 | Other Fossil | share_of_generation_pct | 0.13 | National strategy or plans (approved) | Power Development Plan 2020-2040 | Department of Energy | 2021-01-01 | https://www.doe.gov.ph/sites/default/files/pdf/electric_power/pdp-2020-2040.pdf | The Power Sector Development Plan 2020-2040 affirms the government's target to reach at least 35% of renewables in its generation mix by 2030 and 50% by 2040. The Plan lays out a roadmap to inform relevant energy policies, including investment, transmission and power market reforms. The "RE 35-High Demand" scenario is used for this analysis. | Data is taken from their results data sheet, available via a QR code on page 47.
2040 | Other Fossil | share_of_generation_pct | 0.08 | National strategy or plans (approved) | Power Development Plan 2020-2040 | Department of Energy | 2021-01-01 | https://www.doe.gov.ph/sites/default/files/pdf/electric_power/pdp-2020-2040.pdf | The Power Sector Development Plan 2020-2040 affirms the government's target to reach at least 35% of renewables in its generation mix by 2030 and 50% by 2040. The Plan lays out a roadmap to inform relevant energy policies, including investment, transmission and power market reforms. The "RE 35-High Demand" scenario is used for this analysis. | Data is taken from their results data sheet, available via a QR code on page 47.
2030 | Other Fossil | share_of_generation_pct | 0.54 | National strategy or plans (approved) | Power Development Plan 2020-2040 | Department of Energy | 2021-01-01 | https://www.doe.gov.ph/sites/default/files/pdf/electric_power/pdp-2020-2040.pdf | The Power Sector Development Plan 2020-2040 affirms the government's target to reach at least 35% of renewables in its generation mix by 2030 and 50% by 2040. The Plan lays out a roadmap to inform relevant energy policies, including investment, transmission and power market reforms. The "RE 35-High Demand" scenario is used for this analysis. | Data is taken from their results data sheet, available via a QR code on page 47.
2030 | Other Renewables | share_of_generation_pct | 8.04 | National strategy or plans (approved) | Power Development Plan 2020-2040 | Department of Energy | 2021-01-01 | https://www.doe.gov.ph/sites/default/files/pdf/electric_power/pdp-2020-2040.pdf | The Power Sector Development Plan 2020-2040 affirms the government's target to reach at least 35% of renewables in its generation mix by 2030 and 50% by 2040. The Plan lays out a roadmap to inform relevant energy policies, including investment, transmission and power market reforms. The "RE 35-High Demand" scenario is used for this analysis. | Data is taken from their results data sheet, available via a QR code on page 47.
2035 | Other Renewables | share_of_generation_pct | 5.83 | National strategy or plans (approved) | Power Development Plan 2020-2040 | Department of Energy | 2021-01-01 | https://www.doe.gov.ph/sites/default/files/pdf/electric_power/pdp-2020-2040.pdf | The Power Sector Development Plan 2020-2040 affirms the government's target to reach at least 35% of renewables in its generation mix by 2030 and 50% by 2040. The Plan lays out a roadmap to inform relevant energy policies, including investment, transmission and power market reforms. The "RE 35-High Demand" scenario is used for this analysis. | Data is taken from their results data sheet, available via a QR code on page 47.
2040 | Other Renewables | share_of_generation_pct | 4.44 | National strategy or plans (approved) | Power Development Plan 2020-2040 | Department of Energy | 2021-01-01 | https://www.doe.gov.ph/sites/default/files/pdf/electric_power/pdp-2020-2040.pdf | The Power Sector Development Plan 2020-2040 affirms the government's target to reach at least 35% of renewables in its generation mix by 2030 and 50% by 2040. The Plan lays out a roadmap to inform relevant energy policies, including investment, transmission and power market reforms. The "RE 35-High Demand" scenario is used for this analysis. | Data is taken from their results data sheet, available via a QR code on page 47.
2030 | Solar | share_of_generation_pct | 16.5 | National strategy or plans (approved) | Power Development Plan 2020-2040 | Department of Energy | 2021-01-01 | https://www.doe.gov.ph/sites/default/files/pdf/electric_power/pdp-2020-2040.pdf | The Power Sector Development Plan 2020-2040 affirms the government's target to reach at least 35% of renewables in its generation mix by 2030 and 50% by 2040. The Plan lays out a roadmap to inform relevant energy policies, including investment, transmission and power market reforms. The "RE 35-High Demand" scenario is used for this analysis. | Data is taken from their results data sheet, available via a QR code on page 47.
2035 | Solar | share_of_generation_pct | 16.5 | National strategy or plans (approved) | Power Development Plan 2020-2040 | Department of Energy | 2021-01-01 | https://www.doe.gov.ph/sites/default/files/pdf/electric_power/pdp-2020-2040.pdf | The Power Sector Development Plan 2020-2040 affirms the government's target to reach at least 35% of renewables in its generation mix by 2030 and 50% by 2040. The Plan lays out a roadmap to inform relevant energy policies, including investment, transmission and power market reforms. The "RE 35-High Demand" scenario is used for this analysis. | Data is taken from their results data sheet, available via a QR code on page 47.
2040 | Solar | share_of_generation_pct | 14.56 | National strategy or plans (approved) | Power Development Plan 2020-2040 | Department of Energy | 2021-01-01 | https://www.doe.gov.ph/sites/default/files/pdf/electric_power/pdp-2020-2040.pdf | The Power Sector Development Plan 2020-2040 affirms the government's target to reach at least 35% of renewables in its generation mix by 2030 and 50% by 2040. The Plan lays out a roadmap to inform relevant energy policies, including investment, transmission and power market reforms. The "RE 35-High Demand" scenario is used for this analysis. | Data is taken from their results data sheet, available via a QR code on page 47.
2030 | Wind | share_of_generation_pct | 1.7 | National strategy or plans (approved) | Power Development Plan 2020-2040 | Department of Energy | 2021-01-01 | https://www.doe.gov.ph/sites/default/files/pdf/electric_power/pdp-2020-2040.pdf | The Power Sector Development Plan 2020-2040 affirms the government's target to reach at least 35% of renewables in its generation mix by 2030 and 50% by 2040. The Plan lays out a roadmap to inform relevant energy policies, including investment, transmission and power market reforms. The "RE 35-High Demand" scenario is used for this analysis. | Data is taken from their results data sheet, available via a QR code on page 47.
2035 | Wind | share_of_generation_pct | 1.47 | National strategy or plans (approved) | Power Development Plan 2020-2040 | Department of Energy | 2021-01-01 | https://www.doe.gov.ph/sites/default/files/pdf/electric_power/pdp-2020-2040.pdf | The Power Sector Development Plan 2020-2040 affirms the government's target to reach at least 35% of renewables in its generation mix by 2030 and 50% by 2040. The Plan lays out a roadmap to inform relevant energy policies, including investment, transmission and power market reforms. The "RE 35-High Demand" scenario is used for this analysis. | Data is taken from their results data sheet, available via a QR code on page 47.
2040 | Wind | share_of_generation_pct | 1.41 | National strategy or plans (approved) | Power Development Plan 2020-2040 | Department of Energy | 2021-01-01 | https://www.doe.gov.ph/sites/default/files/pdf/electric_power/pdp-2020-2040.pdf | The Power Sector Development Plan 2020-2040 affirms the government's target to reach at least 35% of renewables in its generation mix by 2030 and 50% by 2040. The Plan lays out a roadmap to inform relevant energy policies, including investment, transmission and power market reforms. The "RE 35-High Demand" scenario is used for this analysis. | Data is taken from their results data sheet, available via a QR code on page 47.

## ccs_retrofits
CCS Retrofits
model_fuel | model_name | capex | fixom | varom | efficiency | AF | efficiency_old | plant_old
coal | ep_coal_CFB_G100000100478_ccs-rf | 3144 | 43.8 | 3.94 | 0.13802 | 0.59565 | 0.3408 | ep_coal_CFB_G100000100478
coal | ep_coal_CFB_G100000100479_ccs-rf | 3144 | 43.8 | 3.94 | 0.13802 | 0.59565 | 0.3408 | ep_coal_CFB_G100000100479
coal | ep_coal_CFB_G100000100480_ccs-rf | 3144 | 43.8 | 3.94 | 0.13802 | 0.59565 | 0.3408 | ep_coal_CFB_G100000100480
coal | ep_coal_CFB_G100000101109_ccs-rf | 3144 | 43.8 | 3.94 | 0.13802 | 0.59565 | 0.3408 | ep_coal_CFB_G100000101109
coal | ep_coal_CFB_G100000101687_ccs-rf | 3144 | 43.8 | 3.94 | 0.13802 | 0.59565 | 0.3408 | ep_coal_CFB_G100000101687
coal | ep_coal_CFB_G100000101688_ccs-rf | 2757 | 39.2 | 3.35 | 0.1731 | 0.6308 | 0.3504 | ep_coal_CFB_G100000101688
coal | ep_coal_CFB_G100000102263_ccs-rf | 3144 | 43.8 | 3.94 | 0.13802 | 0.59565 | 0.3408 | ep_coal_CFB_G100000102263
coal | ep_coal_CFB_G100000102264_ccs-rf | 3144 | 43.8 | 3.94 | 0.13802 | 0.59565 | 0.3408 | ep_coal_CFB_G100000102264
coal | ep_coal_CFB_G100000102268_ccs-rf | 3144 | 43.8 | 3.94 | 0.13802 | 0.59565 | 0.3408 | ep_coal_CFB_G100000102268
coal | ep_coal_CFB_G100000102269_ccs-rf | 3144 | 43.8 | 3.94 | 0.13802 | 0.59565 | 0.3408 | ep_coal_CFB_G100000102269
coal | ep_coal_CFB_G100000106294_ccs-rf | 3144 | 43.8 | 3.94 | 0.13802 | 0.59565 | 0.3408 | ep_coal_CFB_G100000106294
coal | ep_coal_CFB_G100000106295_ccs-rf | 3144 | 43.8 | 3.94 | 0.13802 | 0.59565 | 0.3408 | ep_coal_CFB_G100000106295
coal | ep_coal_CFB_G100000106296_ccs-rf | 3144 | 43.8 | 3.94 | 0.13802 | 0.59565 | 0.3408 | ep_coal_CFB_G100000106296
coal | ep_coal_CFB_G100000106297_ccs-rf | 3144 | 43.8 | 3.94 | 0.13802 | 0.59565 | 0.3408 | ep_coal_CFB_G100000106297
coal | ep_coal_CFB_G100000107749_ccs-rf | 3144 | 43.8 | 3.94 | 0.13802 | 0.59565 | 0.3408 | ep_coal_CFB_G100000107749
coal | ep_coal_CFB_G100000110080_ccs-rf | 3144 | 43.8 | 3.94 | 0.13802 | 0.59565 | 0.3408 | ep_coal_CFB_G100000110080
coal | ep_coal_CFB_G100000110081_ccs-rf | 3144 | 43.8 | 3.94 | 0.13802 | 0.59565 | 0.3408 | ep_coal_CFB_G100000110081
coal | ep_coal_CFB_G100000114046_ccs-rf | 2757 | 39.2 | 3.35 | 0.1731 | 0.6308 | 0.3504 | ep_coal_CFB_G100000114046
coal | ep_coal_CFB_G100000114309_ccs-rf | 3583 | 49 | 4.59 | 0.093389 | 0.5605 | 0.3072 | ep_coal_CFB_G100000114309
coal | ep_coal_CFB_G100000114516_ccs-rf | 2757 | 39.2 | 3.35 | 0.1731 | 0.6308 | 0.3504 | ep_coal_CFB_G100000114516
coal | ep_coal_CFB_G100000114517_ccs-rf | 2757 | 39.2 | 3.35 | 0.1731 | 0.6308 | 0.3504 | ep_coal_CFB_G100000114517
coal | ep_coal_CFB_G100000115769_ccs-rf | 3144 | 43.8 | 3.94 | 0.13414 | 0.59565 | 0.3312 | ep_coal_CFB_G100000115769
coal | ep_coal_CFB_G100000115770_ccs-rf | 3144 | 43.8 | 3.94 | 0.13414 | 0.59565 | 0.3312 | ep_coal_CFB_G100000115770
coal | ep_coal_CFB_G100000115771_ccs-rf | 3144 | 43.8 | 3.94 | 0.13414 | 0.59565 | 0.3312 | ep_coal_CFB_G100000115771
coal | ep_coal_subcritical_G100000101151_ccs-rf | 3144 | 43.8 | 3.94 | 0.13219 | 0.59565 | 0.3264 | ep_coal_subcritical_G100000101151
coal | ep_coal_subcritical_G100000101152_ccs-rf | 3144 | 43.8 | 3.94 | 0.13219 | 0.59565 | 0.3264 | ep_coal_subcritical_G100000101152
coal | ep_coal_subcritical_G100000101155_ccs-rf | 3144 | 43.8 | 3.94 | 0.1283 | 0.59565 | 0.3168 | ep_coal_subcritical_G100000101155
coal | ep_coal_subcritical_G100000101156_ccs-rf | 3144 | 43.8 | 3.94 | 0.13219 | 0.59565 | 0.3264 | ep_coal_subcritical_G100000101156
coal | ep_coal_subcritical_G100000105513_ccs-rf | 3144 | 43.8 | 3.94 | 0.13219 | 0.59565 | 0.3264 | ep_coal_subcritical_G100000105513
coal | ep_coal_subcritical_G100000105514_ccs-rf | 3144 | 43.8 | 3.94 | 0.13219 | 0.59565 | 0.3264 | ep_coal_subcritical_G100000105514
coal | ep_coal_subcritical_G100000106141_ccs-rf | 3144 | 43.8 | 3.94 | 0.13219 | 0.59565 | 0.3264 | ep_coal_subcritical_G100000106141
coal | ep_coal_subcritical_G100000106142_ccs-rf | 3144 | 43.8 | 3.94 | 0.13219 | 0.59565 | 0.3264 | ep_coal_subcritical_G100000106142
coal | ep_coal_subcritical_G100000106143_ccs-rf | 3144 | 43.8 | 3.94 | 0.13219 | 0.59565 | 0.3264 | ep_coal_subcritical_G100000106143
coal | ep_coal_subcritical_G100000106144_ccs-rf | 3144 | 43.8 | 3.94 | 0.13219 | 0.59565 | 0.3264 | ep_coal_subcritical_G100000106144
coal | ep_coal_subcritical_G100000106538_ccs-rf | 3144 | 43.8 | 3.94 | 0.13219 | 0.59565 | 0.3264 | ep_coal_subcritical_G100000106538
coal | ep_coal_subcritical_G100000106690_ccs-rf | 2757 | 39.2 | 3.35 | 0.17073 | 0.6308 | 0.3456 | ep_coal_subcritical_G100000106690
coal | ep_coal_subcritical_G100000106691_ccs-rf | 2757 | 39.2 | 3.35 | 0.17073 | 0.6308 | 0.3456 | ep_coal_subcritical_G100000106691
coal | ep_coal_subcritical_G100000106713_ccs-rf | 2757 | 39.2 | 3.35 | 0.17073 | 0.6308 | 0.3456 | ep_coal_subcritical_G100000106713
coal | ep_coal_subcritical_G100000106714_ccs-rf | 2757 | 39.2 | 3.35 | 0.17073 | 0.6308 | 0.3456 | ep_coal_subcritical_G100000106714
coal | ep_coal_subcritical_G100000106715_ccs-rf | 2757 | 39.2 | 3.35 | 0.17073 | 0.6308 | 0.3456 | ep_coal_subcritical_G100000106715
coal | ep_coal_subcritical_G100000106931_ccs-rf | 3144 | 43.8 | 3.94 | 0.13219 | 0.59565 | 0.3264 | ep_coal_subcritical_G100000106931
coal | ep_coal_subcritical_G100000106932_ccs-rf | 3144 | 43.8 | 3.94 | 0.13219 | 0.59565 | 0.3264 | ep_coal_subcritical_G100000106932
coal | ep_coal_subcritical_G100000106947_ccs-rf | 3144 | 43.8 | 3.94 | 0.13219 | 0.59565 | 0.3264 | ep_coal_subcritical_G100000106947
coal | ep_coal_subcritical_G100000106948_ccs-rf | 3144 | 43.8 | 3.94 | 0.13219 | 0.59565 | 0.3264 | ep_coal_subcritical_G100000106948
coal | ep_coal_subcritical_G100000106949_ccs-rf | 3144 | 43.8 | 3.94 | 0.13219 | 0.59565 | 0.3264 | ep_coal_subcritical_G100000106949
coal | ep_coal_subcritical_G100000107172_ccs-rf | 3144 | 43.8 | 3.94 | 0.13219 | 0.59565 | 0.3264 | ep_coal_subcritical_G100000107172
coal | ep_coal_subcritical_G100000107173_ccs-rf | 3144 | 43.8 | 3.94 | 0.13219 | 0.59565 | 0.3264 | ep_coal_subcritical_G100000107173
coal | ep_coal_subcritical_G100000107722_ccs-rf | 2757 | 39.2 | 3.35 | 0.17073 | 0.6308 | 0.3456 | ep_coal_subcritical_G100000107722
coal | ep_coal_subcritical_G100000107723_ccs-rf | 2757 | 39.2 | 3.35 | 0.17073 | 0.6308 | 0.3456 | ep_coal_subcritical_G100000107723
coal | ep_coal_subcritical_G100000107724_ccs-rf | 1967 | 25.2 | 2.73 | 0.26369 | 0.7676 | 0.3456 | ep_coal_subcritical_G100000107724
coal | ep_coal_subcritical_G100000107751_ccs-rf | 3144 | 43.8 | 3.94 | 0.13219 | 0.59565 | 0.3264 | ep_coal_subcritical_G100000107751
coal | ep_coal_subcritical_G100000107752_ccs-rf | 3144 | 43.8 | 3.94 | 0.13219 | 0.59565 | 0.3264 | ep_coal_subcritical_G100000107752
coal | ep_coal_subcritical_G100000108251_ccs-rf | 3144 | 43.8 | 3.94 | 0.13219 | 0.59565 | 0.3264 | ep_coal_subcritical_G100000108251
coal | ep_coal_subcritical_G100000108252_ccs-rf | 3144 | 43.8 | 3.94 | 0.13219 | 0.59565 | 0.3264 | ep_coal_subcritical_G100000108252
coal | ep_coal_subcritical_G100000108398_ccs-rf | 1967 | 25.2 | 2.73 | 0.26369 | 0.7676 | 0.3456 | ep_coal_subcritical_G100000108398
coal | ep_coal_subcritical_G100000109643_ccs-rf | 1967 | 25.2 | 2.73 | 0.26369 | 0.7676 | 0.3456 | ep_coal_subcritical_G100000109643
coal | ep_coal_subcritical_G100000109644_ccs-rf | 1967 | 25.2 | 2.73 | 0.26369 | 0.7676 | 0.3456 | ep_coal_subcritical_G100000109644
coal | ep_coal_subcritical_G100000110218_ccs-rf | 3144 | 43.8 | 3.94 | 0.13219 | 0.59565 | 0.3264 | ep_coal_subcritical_G100000110218
coal | ep_coal_subcritical_G100000110219_ccs-rf | 3144 | 43.8 | 3.94 | 0.13219 | 0.59565 | 0.3264 | ep_coal_subcritical_G100000110219
coal | ep_coal_subcritical_G100000110220_ccs-rf | 3144 | 43.8 | 3.94 | 0.13219 | 0.59565 | 0.3264 | ep_coal_subcritical_G100000110220
coal | ep_coal_subcritical_G100000110221_ccs-rf | 3144 | 43.8 | 3.94 | 0.13219 | 0.59565 | 0.3264 | ep_coal_subcritical_G100000110221
coal | ep_coal_subcritical_G100000114518_ccs-rf | 3144 | 43.8 | 3.94 | 0.13219 | 0.59565 | 0.3264 | ep_coal_subcritical_G100000114518
coal | ep_coal_subcritical_G100000114993_ccs-rf | 3583 | 49 | 4.59 | 0.093389 | 0.5605 | 0.3072 | ep_coal_subcritical_G100000114993
coal | ep_coal_subcritical_G100000115749_ccs-rf | 3144 | 43.8 | 3.94 | 0.1283 | 0.59565 | 0.3168 | ep_coal_subcritical_G100000115749
coal | ep_coal_supercritical_G100000106687_ccs-rf | 1967 | 25.2 | 2.73 | 0.3113 | 0.7676 | 0.408 | ep_coal_supercritical_G100000106687
coal | ep_coal_supercritical_G100000106688_ccs-rf | 1967 | 25.2 | 2.73 | 0.3113 | 0.7676 | 0.408 | ep_coal_supercritical_G100000106688
coal | ep_coal_supercritical_G100000106716_ccs-rf | 2757 | 39.2 | 3.35 | 0.20155 | 0.6308 | 0.408 | ep_coal_supercritical_G100000106716
coal | ep_coal_supercritical_G100000108399_ccs-rf | 1967 | 25.2 | 2.73 | 0.30398 | 0.7676 | 0.3984 | ep_coal_supercritical_G100000108399
gas | ep_gas__ember_ccs-rf | 1365 | 34.2 | 3.75 | 0.28983 | 0.84455 | 0.33123 | ep_gas__ember
gas | ep_gas_combined_cycle_G100000404387_ccs-rf | 1365 | 34.2 | 3.75 | 0.4578 | 0.84455 | 0.5232 | ep_gas_combined_cycle_G100000404387
gas | ep_gas_combined_cycle_G100000404388_ccs-rf | 1365 | 34.2 | 3.75 | 0.4578 | 0.84455 | 0.5232 | ep_gas_combined_cycle_G100000404388
gas | ep_gas_combined_cycle_G100000404389_ccs-rf | 1365 | 34.2 | 3.75 | 0.4872 | 0.84455 | 0.5568 | ep_gas_combined_cycle_G100000404389
gas | ep_gas_combined_cycle_G100000404390_ccs-rf | 1365 | 34.2 | 3.75 | 0.4368 | 0.84455 | 0.4992 | ep_gas_combined_cycle_G100000404390
gas | ep_gas_combined_cycle_G100000404391_ccs-rf | 1365 | 34.2 | 3.75 | 0.4368 | 0.84455 | 0.4992 | ep_gas_combined_cycle_G100000404391
gas | ep_gas_combined_cycle_G100000404392_ccs-rf | 1365 | 34.2 | 3.75 | 0.42 | 0.84455 | 0.48 | ep_gas_combined_cycle_G100000404392
gas | ep_gas_combined_cycle_G100000404393_ccs-rf | 1365 | 34.2 | 3.75 | 0.42 | 0.84455 | 0.48 | ep_gas_combined_cycle_G100000404393
gas | ep_gas_combined_cycle_G100000404394_ccs-rf | 1365 | 34.2 | 3.75 | 0.4368 | 0.84455 | 0.4992 | ep_gas_combined_cycle_G100000404394
gas | ep_gas_combined_cycle_G100000404395_ccs-rf | 1365 | 34.2 | 3.75 | 0.4368 | 0.84455 | 0.4992 | ep_gas_combined_cycle_G100000404395
gas | ep_gas_combined_cycle_G100000404397_ccs-rf | 1365 | 34.2 | 3.75 | 0.504 | 0.84455 | 0.576 | ep_gas_combined_cycle_G100000404397
gas | ep_gas_combined_cycle_G100000405950_ccs-rf | 1365 | 34.2 | 3.75 | 0.504 | 0.84455 | 0.576 | ep_gas_combined_cycle_G100000405950
gas | ep_gas_combined_cycle_G100000405951_ccs-rf | 1365 | 34.2 | 3.75 | 0.504 | 0.84455 | 0.576 | ep_gas_combined_cycle_G100000405951
gas | ep_gas_combined_cycle_G100000410630_ccs-rf | 1365 | 34.2 | 3.75 | 0.504 | 0.84455 | 0.576 | ep_gas_combined_cycle_G100000410630
oil | ep_oil_combined_cycle_G100000411292_ccs-rf | 1365 | 34.2 | 3.75 | 0.42 | 0.84455 | 0.48 | ep_oil_combined_cycle_G100000411292
oil | ep_oil_combined_cycle_G100000411293_ccs-rf | 1365 | 34.2 | 3.75 | 0.42 | 0.84455 | 0.48 | ep_oil_combined_cycle_G100000411293
oil | ep_oil_gas_turbine_G100000411271_ccs-rf | 1365 | 34.2 | 3.75 | 0.2604 | 0.84455 | 0.2976 | ep_oil_gas_turbine_G100000411271
oil | ep_oil_gas_turbine_G100000411283_ccs-rf | 1365 | 34.2 | 3.75 | 0.252 | 0.84455 | 0.288 | ep_oil_gas_turbine_G100000411283
oil | ep_oil_internal_combustion_G100000411265_ccs-rf | 1365 | 34.2 | 3.75 | 0.273 | 0.84455 | 0.312 | ep_oil_internal_combustion_G100000411265
oil | ep_oil_internal_combustion_G100000411266_ccs-rf | 1365 | 34.2 | 3.75 | 0.294 | 0.84455 | 0.336 | ep_oil_internal_combustion_G100000411266
oil | ep_oil_internal_combustion_G100000411267_ccs-rf | 1365 | 34.2 | 3.75 | 0.273 | 0.84455 | 0.312 | ep_oil_internal_combustion_G100000411267
oil | ep_oil_internal_combustion_G100000411268_ccs-rf | 1365 | 34.2 | 3.75 | 0.273 | 0.84455 | 0.312 | ep_oil_internal_combustion_G100000411268
oil | ep_oil_internal_combustion_G100000411270_ccs-rf | 1365 | 34.2 | 3.75 | 0.294 | 0.84455 | 0.336 | ep_oil_internal_combustion_G100000411270
oil | ep_oil_internal_combustion_G100000411278_ccs-rf | 1365 | 34.2 | 3.75 | 0.294 | 0.84455 | 0.336 | ep_oil_internal_combustion_G100000411278
oil | ep_oil_internal_combustion_G100000411281_ccs-rf | 1365 | 34.2 | 3.75 | 0.294 | 0.84455 | 0.336 | ep_oil_internal_combustion_G100000411281
oil | ep_oil_internal_combustion_G100000411286_ccs-rf | 1365 | 34.2 | 3.75 | 0.2982 | 0.84455 | 0.3408 | ep_oil_internal_combustion_G100000411286
oil | ep_oil_internal_combustion_G100000411287_ccs-rf | 1365 | 34.2 | 3.75 | 0.294 | 0.84455 | 0.336 | ep_oil_internal_combustion_G100000411287
oil | ep_oil_internal_combustion_G100000411290_ccs-rf | 1365 | 34.2 | 3.75 | 0.294 | 0.84455 | 0.336 | ep_oil_internal_combustion_G100000411290
oil | ep_oil_internal_combustion_G100000411291_ccs-rf | 1365 | 34.2 | 3.75 | 0.273 | 0.84455 | 0.312 | ep_oil_internal_combustion_G100000411291
oil | ep_oil_steam_turbine_G100000411284_ccs-rf | 1365 | 34.2 | 3.75 | 0.2688 | 0.84455 | 0.3072 | ep_oil_steam_turbine_G100000411284
oil | ep_oil_steam_turbine_G100000411285_ccs-rf | 1365 | 34.2 | 3.75 | 0.2688 | 0.84455 | 0.3072 | ep_oil_steam_turbine_G100000411285
oil | ep_oil_steam_turbine_G100000413194_ccs-rf | 1365 | 34.2 | 3.75 | 0.2814 | 0.84455 | 0.3216 | ep_oil_steam_turbine_G100000413194

## Calibration
VERVESTACKS - the open USE platform · Powered by data · Shaped by vision · Guided by intuition · Fueled by passion
Table 1: Capacity Comparison (GW)
iso_code | model_fuel | capacity_gw_gem | capacity_gw_irena | capacity_gw_ember
PHL | bioenergy | 0.7 | 0.7 | 2.6
PHL | coal | 12.1 | 12.4 | 12.1
PHL | gas | 3.3 | 3.7 | 3.3
PHL | geothermal | 1.9 | 1.9
PHL | hydro | 3.8 | 3.8 | 3
PHL | nuclear | 0.6 |  | 0
PHL | oil | 2.6 | 4.5 | 4.5
PHL | solar | 2.3 | 1.7 | 1.6
PHL | windon | 0.4 | 0.4 | 0.4
Table 2: Generation Analysis (TWh)
iso_code | model_fuel | generation_twh_gem_irena | generation_twh_gem_ember | generation_twh_ember | generation_twh_irena
PHL | bioenergy | 1.4 | 3.5 | 12.7 | 1.4
PHL | coal | 64.4 | 66.8 | 66.8 | 66.4
PHL | gas | 15.9 | 19.5 | 19.5 | 17.9
PHL | geothermal | 10.4 |  |  | 10.4
PHL | hydro | 10.1 | 11.3 | 9.1 | 10.1
PHL | nuclear |  |  | 0
PHL | oil | 1.5 | 1.2 | 2.1 | 2.6
PHL | solar | 2.6 | 2.2 | 1.6 | 1.9
PHL | windon | 1 | 1.3 | 1.3 | 1
Table 3: Detailed Metrics & Validation
iso_code | model_fuel | utilization_factor_irena | utilization_factor_ember | avg_efficiency | fuel_consumed_twh_irena | fuel_consumed_twh_ember | fuel_consumed_unsd_twh
PHL | bioenergy | 0.23 | 0.57 | 0.3 | 4.7 | 11.4 | 5.3
PHL | coal | 0.61 | 0.63 | 0.35 | 186.1 | 192.8
PHL | gas | 0.55 | 0.67 | 0.51 | 31.1 | 38.2 | 33.3
PHL | geothermal | 0.62 |  | 1 | 10.4
PHL | hydro | 0.3 | 0.34 | 0.94 | 11.9 | 13.3
PHL | nuclear |  |  | 1
PHL | oil | 0.07 | 0.05 | 0.35 | 4.4 | 3.6 | 10
PHL | solar | 0.13 | 0.11 | 1 | 2.6 | 2.2
PHL | windon | 0.27 | 0.33 | 0.99 | 1.1 | 1.3

## existing_stock
VERVESTACKS - the open USE platform · Powered by data · Shaped by vision · Guided by intuition · Fueled by passion
existing_stock
model_name | model_description | model_fuel | iso_code | Start year | retirement_year | state | city | Status | comm-out | spatial_suffix | Capacity_GW | capex | fixom | varom | efficiency | capacity_factor | min_stable_factor_pct | min_up_time_h | min_down_time_h | max_ramp_up_pct_h | max_ramp_down_pct_h | startup_time_h | startup_cost_per_mw | shutdown_cost_per_mw
en_a_gas_combined_cycle_G100000409420 | Sisiman LNG Combined Cycle power plant_1 -- announced | gas | PHL | 2029 |  | Central Luzon | Alas-asin and Sisiman | announced | e_PH54-230_PHL | PH54-230_PHL | 1.2 | 700 | 22.5 | 2.4 | 0.576
en_a_gas_combined_cycle_G100000409421 | Kauswagan LNG Combined Cycle power plant_1 -- announced | gas | PHL | 2029 |  | Northern Mindanao | Tacub | announced | e_PH120-230_PHL | PH120-230_PHL | 0.6 | 700 | 22.5 | 2.4 | 0.576
en_a_gas_combined_cycle_G100000410631 | Batangas Combined Cycle power plant_2-1 -- announced | gas | PHL | 2025 |  | Calabarzon | Batangas | announced | e_w444278653-500_PHL | w444278653-500_PHL | 0.4375 | 700 | 22.5 | 2.4 | 0.576
en_a_gas_combined_cycle_G100000411269 | Quezon Combined Cycle Power Plant_1 -- announced | gas | PHL | 2028 |  | Luzon | Awasan | announced | e_PH60-230_PHL | PH60-230_PHL | 1.2 | 700 | 22.5 | 2.4 | 0.576
en_a_gas_combined_cycle_G100000411274 | San Francisco power station_1 -- announced | gas | PHL | 2028 |  | Queson |  | announced | e_PH56-230_PHL | PH56-230_PHL | 1.2 | 700 | 22.5 | 2.4 | 0.576
en_a_gas_combined_cycle_G100000411275 | Panasia Energy power station_1 -- announced | gas | PHL | 2025 |  | Bataan |  | announced | e_PH48-230_PHL | PH48-230_PHL | 0.638 | 700 | 22.5 | 2.4 | 0.576
en_a_gas_combined_cycle_G100000411288 | Energies PH Quezon power station_1 -- announced | gas | PHL | 2025 |  | Queson |  | announced | e_w280280151-230_PHL | w280280151-230_PHL | 1.2 | 700 | 22.5 | 2.4 | 0.576
en_a_gas_combined_cycle_G100000411289 | Energies PH Camarines Norte power station_1 -- announced | gas | PHL | 2025 |  | Camarines Norte |  | announced | e_w280280151-230_PHL | w280280151-230_PHL | 0.3 | 805 | 24.75 | 2.64 | 0.5568
en_a_gas_combined_cycle_G100000414330 | Jose Panganiban power station_1 -- announced | gas | PHL | 2025 |  | Bicol | Osmeña | announced | e_w280280151-230_PHL | w280280151-230_PHL | 0.3 | 805 | 24.75 | 2.64 | 0.5568
en_a_gas_gas_turbine_G100000411282 | Millennium Gas Turbine Power Plant_2 -- announced | gas | PHL | 2025 |  | Metro Manila | Navotas | announced | e_r2412468-230_PHL | r2412468-230_PHL | 0.342 | 560 | 15 | 3.2 | 0.3168
en_a_gas_steam_turbine_G100000410636 | Sangali LNG power station_1 -- announced | gas | PHL | 2025 |  | Zamboanga Peninsula | Zamboanga | announced | e_w238203197-138_PHL | w238203197-138_PHL | 0.3 | 966 | 33 | 3.96 | 0.3312
en_a_gas_steam_turbine_G100001031038 | Subic power station_1 -- announced | gas | PHL | 2025 |  | Central Luzon | Sitio Naglatore | announced | e_PH40-230_PHL | PH40-230_PHL | 0.66 | 840 | 30 | 3.6 | 0.3504
en_a_geothermal_G100000700059 | Dauin geothermal power plant_-- -- announced | geothermal | PHL | 2025 |  | Negros Oriental |  | announced | e_PH108-138_PHL | PH108-138_PHL | 0.04 | 3969 | 126.75 | 2.4 | 1
en_a_geothermal_G100000700129 | Kayabon geothermal power plant_1 -- announced | geothermal | PHL | 2026 |  | Masbate |  | announced | e_PH66-230_PHL | PH66-230_PHL | 0.03 | 3969 | 126.75 | 2.4 | 1
en_a_geothermal_G100001005330 | Mt. Malinao geothermal power plant_-- -- announced | geothermal | PHL | 2025 |  |  |  | announced | e_PH64-230_PHL | PH64-230_PHL | 0.05 | 3969 | 126.75 | 2.4 | 1
en_a_geothermal_G100001031211 | Biliran 2 geothermal power plant_-- -- announced | geothermal | PHL | 2027 |  |  |  | announced | e_PH76-230_PHL | PH76-230_PHL | 0.05 | 3969 | 126.75 | 2.4 | 1
en_a_hydro_ps_G100000604290 | Capiz Pumped Storage hydroelectric plant_ -- announced | hydro | PHL | 2025 |  | Capiz | Tapaz | announced | e_PH82-138_PHL | PH82-138_PHL | 0.25 | 1449 | 33 | 1.32 | 1
en_a_hydro_ps_G100000604362 | Dupax Pumped Storage hydroelectric plant_ -- announced | hydro | PHL | 2025 |  | Nueva Vizcaya | Dupax del Norte | announced | e_w239879814-230_PHL | w239879814-230_PHL | 0.108 | 1449 | 33 | 1.32 | 1
en_a_hydro_ps_G100000604704 | Panay Pumped Storage hydroelectric plant_ -- announced | hydro | PHL | 2025 |  | Aklan | Libacao | announced | e_PH71-138_PHL | PH71-138_PHL | 0.25 | 1449 | 33 | 1.32 | 1
en_a_hydro_ps_G100000604943 | Wawa 2 Pumped Storage hydroelectric plant_ -- announced | hydro | PHL | 2025 |  | Rizal | Rodriguez | announced | e_w1060888354-230_PHL | w1060888354-230_PHL | 0.1 | 1449 | 33 | 1.32 | 1
en_a_hydro_ror_G100000604284 | Calanasan 2 hydroelectric plant_ -- announced | hydro | PHL | 2025 |  | Apayao | Calanasan | announced | e_w896657928-230_PHL | w896657928-230_PHL | 0.22 | 1771 | 45.375 | 2.2 | 1
en_a_hydro_ror_G100000604604 | Mapanuepe Site 1 hydroelectric plant_ -- announced | hydro | PHL | 2025 |  | Zambales | Castillejos | announced | e_PH34-230_PHL | PH34-230_PHL | 0.5 | 1540 | 41.25 | 2 | 1
en_a_hydro_ror_G100000604606 | Maton hydroelectric plant_ -- announced | hydro | PHL | 2025 |  | Apayao | Pudtol | announced | e_w1020283720-230_PHL | w1020283720-230_PHL | 0.09 | 1771 | 45.375 | 2.2 | 1
en_a_hydro_ror_G100001051423 | Saltan-E hydroelectric plant_ -- announced | hydro | PHL | 2025 |  | Kalinga |  | announced | e_w343559372-230_PHL | w343559372-230_PHL | 0.045 | 2079 | 53.625 | 2.4 | 1
en_a_nuclear_G100001017764 | Philippines nuclear power plant_-- -- announced | nuclear | PHL | 2027 |  |  |  | announced | e_PH26-230_PHL | PH26-230_PHL | 0.04 | 6142.5 | 146.25 | 3.84 | 1
en_a_solar_pv_004 | Aggregated Plant -- announced | solar | PHL | 2025 |  |  |  | announced | elc_spv_PHL_004 | 4 | 0.151 | 724.5 | 12.375 | 0 | 1 | 0.19604
en_a_solar_pv_006 | Aggregated Plant -- announced | solar | PHL | 2026 |  |  |  | announced | elc_spv_PHL_006 | 6 | 0.123 | 724.5 | 12.375 | 0 | 1 | 0.20411
en_a_solar_pv_010 | Aggregated Plant -- announced | solar | PHL | 2025 |  |  |  | announced | elc_spv_PHL_010 | 10 | 0.02 | 850.5 | 14.625 | 0 | 1 | 0.1904
en_a_solar_pv_011 | Aggregated Plant -- announced | solar | PHL | 2027 |  |  |  | announced | elc_spv_PHL_011 | 11 | 0.035 | 850.5 | 14.625 | 0 | 1 | 0.19598
en_a_solar_pv_012 | Aggregated Plant -- announced | solar | PHL | 2026 |  |  |  | announced | elc_spv_PHL_012 | 12 | 0.08 | 724.5 | 12.375 | 0 | 1 | 0.18514
en_a_solar_pv_014 | Aggregated Plant -- announced | solar | PHL | 2025 |  |  |  | announced | elc_spv_PHL_014 | 14 | 0.1656 | 775.1739 | 13.2799 | 0 | 1 | 0.18752
en_a_solar_pv_015 | Aggregated Plant -- announced | solar | PHL | 2025 |  |  |  | announced | elc_spv_PHL_015 | 15 | 0.024 | 850.5 | 14.625 | 0 | 1 | 0.17169
en_a_solar_pv_016 | Aggregated Plant -- announced | solar | PHL | 2025 |  |  |  | announced | elc_spv_PHL_016 | 16 | 0.08 | 724.5 | 12.375 | 0 | 1 | 0.17356
en_a_solar_pv_019 | Aggregated Plant -- announced | solar | PHL | 2025 |  |  |  | announced | elc_spv_PHL_019 | 19 | 0.083 | 724.5 | 12.375 | 0 | 1 | 0.18893
en_a_solar_pv_023 | Aggregated Plant -- announced | solar | PHL | 2025 |  |  |  | announced | elc_spv_PHL_023 | 23 | 0.5397 | 737.3405 | 12.6043 | 0 | 1 | 0.20019
en_a_solar_pv_023 | Aggregated Plant -- announced | solar | PHL | 2026 |  |  |  | announced | elc_spv_PHL_023 | 23 | 0.05 | 850.5 | 14.625 | 0 | 1 | 0.20019
en_a_solar_pv_023 | Aggregated Plant -- announced | solar | PHL | 2027 |  |  |  | announced | elc_spv_PHL_023 | 23 | 0.2815 | 724.5 | 12.375 | 0 | 1 | 0.20019
en_a_solar_pv_024 | Aggregated Plant -- announced | solar | PHL | 2025 |  |  |  | announced | elc_spv_PHL_024 | 24 | 0.288 | 724.5 | 12.375 | 0 | 1 | 0.19257
en_a_solar_pv_025 | Aggregated Plant -- announced | solar | PHL | 2025 |  |  |  | announced | elc_spv_PHL_025 | 25 | 0.5695 | 724.5 | 12.375 | 0 | 1 | 0.20112
en_a_solar_pv_025 | Aggregated Plant -- announced | solar | PHL | 2026 |  |  |  | announced | elc_spv_PHL_025 | 25 | 0.152 | 724.5 | 12.375 | 0 | 1 | 0.20112
en_a_solar_pv_025 | Aggregated Plant -- announced | solar | PHL | 2027 |  |  |  | announced | elc_spv_PHL_025 | 25 | 0.0572 | 724.5 | 12.375 | 0 | 1 | 0.20112
en_a_solar_pv_026 | Aggregated Plant -- announced | solar | PHL | 2025 |  |  |  | announced | elc_spv_PHL_026 | 26 | 0.15 | 724.5 | 12.375 | 0 | 1 | 0.19738
en_a_solar_pv_026 | Aggregated Plant -- announced | solar | PHL | 2026 |  |  |  | announced | elc_spv_PHL_026 | 26 | 0.0987 | 724.5 | 12.375 | 0 | 1 | 0.19738
en_a_solar_pv_027 | Aggregated Plant -- announced | solar | PHL | 2025 |  |  |  | announced | elc_spv_PHL_027 | 27 | 0.15 | 724.5 | 12.375 | 0 | 1 | 0.19596
en_a_solar_pv_G100000801204 | Kananga-Ormoc Solar Power Project_-- -- announced | solar | PHL | 2025 |  | Leyte Province | Kananga and Ormoc | announced | elc_spv_PHL_004 | 4 | 0.96 | 630 | 11.25 | 0 | 1 | 0.19604
en_a_solar_pv_G100000801319 | Medellin (Solar Philippines Commercial Rooftop Projects) Solar Power Project_-- -- announced | solar | PHL | 2025 |  | Cebu Province | Medellin | announced | elc_spv_PHL_006 | 6 | 0.24 | 724.5 | 12.375 | 0 | 1 | 0.20411
en_a_solar_pv_G100000810953 | Iba Palauig 2 Solar Power Project_-- -- announced | solar | PHL | 2025 |  | Zambales Province | Iba-Palauig | announced | elc_spv_PHL_025 | 25 | 0.96 | 630 | 11.25 | 0 | 1 | 0.20112
en_a_solar_pv_G100000810954 | Iba Palauig Solar Power Project_1 -- announced | solar | PHL | 2025 |  | Zambales Province | Iba | announced | elc_spv_PHL_025 | 25 | 0.96 | 630 | 11.25 | 0 | 1 | 0.20112
en_a_solar_pv_G100000810957 | Laguna Lake - Los Baños Solar Power Project_-- -- announced | solar | PHL | 2025 |  | Laguna Province | Los Baños | announced | elc_spv_PHL_023 | 23 | 0.3 | 724.5 | 12.375 | 0 | 1 | 0.20019
en_a_solar_pv_G100000810958 | Laguna Lake - Lumban Solar Power Project_-- -- announced | solar | PHL | 2025 |  | Laguna Province | Lumban | announced | elc_spv_PHL_026 | 26 | 0.3 | 724.5 | 12.375 | 0 | 1 | 0.19738
en_a_solar_pv_G100000810962 | Luzon solar farm_1 -- announced | solar | PHL | 2028 |  | Luzon Island |  | announced | elc_spv_PHL_015 | 15 | 1 | 630 | 11.25 | 0 | 1 | 0.17169
en_a_solar_pv_G100000810998 | Taguig Floating Solar Power Project_-- -- announced | solar | PHL | 2026 |  | Metropolitan Manila Region | Taguig City | announced | elc_spv_PHL_023 | 23 | 0.2 | 724.5 | 12.375 | 0 | 1 | 0.20019
en_a_solar_pv_G100000811003 | Terra solar farm (Philippines)_2 -- announced | solar | PHL | 2026 |  | Nueva Ecija |  | announced | elc_spv_PHL_024 | 24 | 3.5 | 630 | 11.25 | 0 | 1 | 0.19257
en_a_solar_pv_G100000834704 | Laguna de Bay floating solar farm_2 -- announced | solar | PHL | 2025 |  |  |  | announced | elc_spv_PHL_026 | 26 | 0.69 | 630 | 11.25 | 0 | 1 | 0.19738
en_a_solar_pv_G100000834712 | Luzon solar farm_2 -- announced | solar | PHL | 2025 |  | Batangas Province |  | announced | elc_spv_PHL_023 | 23 | 2 | 630 | 11.25 | 0 | 1 | 0.20019
en_a_solar_pv_G100000834714 | Mapanuepe Floating Solar Power Project_-- -- announced | solar | PHL | 2025 |  | Zambales Province | San Marcelino | announced | elc_spv_PHL_025 | 25 | 0.2509 | 724.5 | 12.375 | 0 | 1 | 0.20112
en_a_solar_pv_G100000834715 | Maragondon 3 Solar Power Project_-- -- announced | solar | PHL | 2025 |  | Cavite Province | Maragondon | announced | elc_spv_PHL_023 | 23 | 1.2 | 630 | 11.25 | 0 | 1 | 0.20019
en_a_windoff_wind_017 | Aggregated Plant -- announced | windoff | PHL | 2030 |  |  |  | announced | elc_wof_PHL_017 | 17 | 0.1 | 3220 | 82.5 | 0 | 1 | 0.23088
en_a_windoff_wind_G100000927631 | Manila Bay Wind Power Project_-- -- announced | windoff | PHL | 2029 |  | Bataan | Manila | announced | elc_wof_PHL_022 | 22 | 1.248 | 2800 | 75 | 0 | 1 | 0.22197
en_a_windoff_wind_G100000927648 | Negros Oriental Onshore and Offshore Wind Power Project_-- -- announced | windoff | PHL | 2025 |  |  |  | announced | elc_wof_PHL_020 | 20 | 1.7 | 2800 | 75 | 0 | 1 | 0.20982
en_a_windoff_wind_G100000927703 | San Enrique Bank offshore wind farm_-- -- announced | windoff | PHL | 2031 |  |  | Bacolod | announced | elc_wof_PHL_017 | 17 | 0.42 | 2800 | 75 | 0 | 1 | 0.23088
en_a_windoff_wind_G100001020172 | Tayabas Bay offshore floating wind farm_1 -- announced | windoff | PHL | 2033 |  | Quezon |  | announced | elc_wof_PHL_015 | 15 | 0.25 | 3220 | 82.5 | 0 | 1 | 0.2733
en_a_windoff_wind_G100001020173 | Tayabas Bay offshore floating wind farm_2 -- announced | windoff | PHL | 2033 |  | Quezon |  | announced | elc_wof_PHL_015 | 15 | 0.25 | 3220 | 82.5 | 0 | 1 | 0.2733
en_a_windoff_wind_G100001020666 | East Panay II offshore wind farm_-- -- announced | windoff | PHL | 2026 |  | Iloilo |  | announced | elc_wof_PHL_020 | 20 | 0.5 | 2800 | 75 | 0 | 1 | 0.20982
en_a_windoff_wind_G100001020788 | Guimaras 1 Offshore Wind Power Project_-- -- announced | windoff | PHL | 2029 |  | Guimaras |  | announced | elc_wof_PHL_020 | 20 | 0.6 | 2800 | 75 | 0 | 1 | 0.20982
en_a_windon_wind_001 | Aggregated Plant -- announced | windon | PHL | 2025 |  |  |  | announced | elc_won_PHL_001 | 1 | 0.22 | 1338.9091 | 34.3636 | 0 | 1 | 0.34996
en_a_windon_wind_001 | Aggregated Plant -- announced | windon | PHL | 2029 |  |  |  | announced | elc_won_PHL_001 | 1 | 0.144 | 1288 | 33 | 0 | 1 | 0.34996
en_a_windon_wind_001 | Aggregated Plant -- announced | windon | PHL | 2033 |  |  |  | announced | elc_won_PHL_001 | 1 | 0.12 | 1288 | 33 | 0 | 1 | 0.34996
en_a_windon_wind_001 | Aggregated Plant -- announced | windon | PHL | 2035 |  |  |  | announced | elc_won_PHL_001 | 1 | 0.06 | 1288 | 33 | 0 | 1 | 0.34996
en_a_windon_wind_008 | Aggregated Plant -- announced | windon | PHL | 2028 |  |  |  | announced | elc_won_PHL_008 | 8 | 0.099 | 1288 | 33 | 0 | 1 | 0.11512
en_a_windon_wind_008 | Aggregated Plant -- announced | windon | PHL | 2029 |  |  |  | announced | elc_won_PHL_008 | 8 | 0.0866 | 1288 | 33 | 0 | 1 | 0.11512
en_a_windon_wind_008 | Aggregated Plant -- announced | windon | PHL | 2033 |  |  |  | announced | elc_won_PHL_008 | 8 | 0.1 | 1288 | 33 | 0 | 1 | 0.11512
en_a_windon_wind_008 | Aggregated Plant -- announced | windon | PHL | 2034 |  |  |  | announced | elc_won_PHL_008 | 8 | 0.084 | 1288 | 33 | 0 | 1 | 0.11512
en_a_windon_wind_011 | Aggregated Plant -- announced | windon | PHL | 2027 |  |  |  | announced | elc_won_PHL_011 | 11 | 0.045 | 1512 | 39 | 0 | 1 | 0.14672
en_a_windon_wind_011 | Aggregated Plant -- announced | windon | PHL | 2033 |  |  |  | announced | elc_won_PHL_011 | 11 | 0.1 | 1288 | 33 | 0 | 1 | 0.14672
en_a_windon_wind_015 | Aggregated Plant -- announced | windon | PHL | 2025 |  |  |  | announced | elc_won_PHL_015 | 15 | 0.094 | 1288 | 33 | 0 | 1 | 0.14984
en_a_windon_wind_017 | Aggregated Plant -- announced | windon | PHL | 2025 |  |  |  | announced | elc_won_PHL_017 | 17 | 0.2 | 1288 | 33 | 0 | 1 | 0.26673
en_a_windon_wind_017 | Aggregated Plant -- announced | windon | PHL | 2027 |  |  |  | announced | elc_won_PHL_017 | 17 | 0.054 | 1288 | 33 | 0 | 1 | 0.26673
en_a_windon_wind_017 | Aggregated Plant -- announced | windon | PHL | 2029 |  |  |  | announced | elc_won_PHL_017 | 17 | 0.042 | 1512 | 39 | 0 | 1 | 0.26673
en_a_windon_wind_018 | Aggregated Plant -- announced | windon | PHL | 2027 |  |  |  | announced | elc_won_PHL_018 | 18 | 0.048 | 1512 | 39 | 0 | 1 | 0.25091
en_a_windon_wind_019 | Aggregated Plant -- announced | windon | PHL | 2033 |  |  |  | announced | elc_won_PHL_019 | 19 | 0.23 | 1288 | 33 | 0 | 1 | 0.30532
en_a_windon_wind_024 | Aggregated Plant -- announced | windon | PHL | 2025 |  |  |  | announced | elc_won_PHL_024 | 24 | 0.096 | 1288 | 33 | 0 | 1 | 0.14982
en_a_windon_wind_024 | Aggregated Plant -- announced | windon | PHL | 2029 |  |  |  | announced | elc_won_PHL_024 | 24 | 0.1 | 1288 | 33 | 0 | 1 | 0.14982
en_a_windon_wind_024 | Aggregated Plant -- announced | windon | PHL | 2030 |  |  |  | announced | elc_won_PHL_024 | 24 | 0.1 | 1288 | 33 | 0 | 1 | 0.14982
en_a_windon_wind_G100001020052 | Banahaw Wind Power Project_-- -- announced | windon | PHL | 2032 |  | Quezon | Sariaya | announced | elc_won_PHL_017 | 17 | 0.247 | 1288 | 33 | 0 | 1 | 0.26673
en_a_windon_wind_G100001020071 | Camarines Norte II Wind Power Project_-- -- announced | windon | PHL | 2033 |  | Camarines Norte |  | announced | elc_won_PHL_017 | 17 | 0.25 | 1288 | 33 | 0 | 1 | 0.26673
en_a_windon_wind_G100001020076 | Diwata 2 Wind Power Project_-- -- announced | windon | PHL | 2033 |  | Quezon |  | announced | elc_won_PHL_017 | 17 | 0.5 | 1120 | 30 | 0 | 1 | 0.26673
en_a_windon_wind_G100001020078 | Quezon - Camarines Norte Wind Power Project_-- -- announced | windon | PHL | 2033 |  | Camarines Norte |  | announced | elc_won_PHL_017 | 17 | 0.4 | 1120 | 30 | 0 | 1 | 0.26673
en_a_windon_wind_G100001020079 | Camarines Sur I Wind Power Project_-- -- announced | windon | PHL | 2033 |  | Camarines Sur |  | announced | elc_won_PHL_017 | 17 | 0.5 | 1120 | 30 | 0 | 1 | 0.26673
en_a_windon_wind_G100001020082 | Bicol Wind Power Project_-- -- announced | windon | PHL | 2033 |  | Camarines Norte |  | announced | elc_won_PHL_017 | 17 | 0.5 | 1120 | 30 | 0 | 1 | 0.26673
en_a_windon_wind_G100001020792 | Guimaras Strait II Wind Power Project_-- -- announced | windon | PHL | 2030 |  | Negros Occidental |  | announced | elc_won_PHL_024 | 24 | 0.6 | 1120 | 30 | 0 | 1 | 0.14982
en_a_windon_wind_G100001020793 | Malay Wind Power Project_-- -- announced | windon | PHL | 2030 |  | Aklan |  | announced | elc_won_PHL_019 | 19 | 0.5 | 1120 | 30 | 0 | 1 | 0.30532
en_a_windon_wind_G100001020794 | Tambobo Bay Wind Energy Project_1 -- announced | windon | PHL | 2032 |  | Negros Oriental |  | announced | elc_won_PHL_011 | 11 | 0.461 | 1120 | 30 | 0 | 1 | 0.14672
en_a_windon_wind_G100001020795 | Tambobo Bay Wind Energy Project_2 -- announced | windon | PHL | 2032 |  | Negros Oriental |  | announced | elc_won_PHL_011 | 11 | 0.461 | 1120 | 30 | 0 | 1 | 0.14672
en_can_hydro_dam_G100000604200 | Agbulu hydroelectric plant_ -- cancelled - inferred 4 y | hydro | PHL | 2028 |  | Apayao | Agbulu | cancelled - inferred 4 y | e_w896657928-230_PHL | w896657928-230_PHL | 0.36 | 1750 | 37.5 | 1.6 | 1
en_can_hydro_dam_G100000604257 | Binongan Tineg hydroelectric plant_ -- cancelled - inferred 4 y | hydro | PHL | 2028 |  | Abra | Lagayan | cancelled - inferred 4 y | e_w896657928-230_PHL | w896657928-230_PHL | 0.175 | 2012.5 | 41.25 | 1.76 | 1
en_can_hydro_ror_G100000604643 | Nabuangan hydroelectric plant_ -- cancelled - inferred 4 y | hydro | PHL | 2028 |  | Apayao | Conner | cancelled - inferred 4 y | e_w343559372-230_PHL | w343559372-230_PHL | 0.1 | 1771 | 45.375 | 2.2 | 1
en_pc_bioenergy_G100000200807 | Bislig City Lumino power station_1 -- pre-construction | bioenergy | PHL | 2025 |  | Mindanao | Bislig | pre-construction | e_PH124-138_PHL | PH124-138_PHL | 0.05 | 3307.5 | 126.75 | 7.68 | 0.3072
en_pc_bioenergy_r2412468-230_PHL | Aggregated Plant -- pre-construction | bioenergy | PHL | 2025 |  |  |  | pre-construction | e_r2412468-230_PHL | r2412468-230_PHL | 0.042 | 3307.5 | 126.75 | 7.68 | 0.3072
en_pc_coal_subcritical_G100000111523 | Zamboanga power station_-- -- pre-construction | coal | PHL | 2028 |  | Zamboanga Peninsula | Sitio San Ramon | pre-construction | e_w238203197-138_PHL | w238203197-138_PHL | 0.12 | 1610 | 49.5 | 4.4 | 0.3264
en_pc_coal_subcritical_G100000114926 | Misamis Oriental power station_Unit 4 -- pre-construction | coal | PHL | 2027 |  | Northern Mindanao |  | pre-construction | e_w573739204-138_PHL | w573739204-138_PHL | 0.135 | 1610 | 49.5 | 4.4 | 0.3264
en_pc_coal_subcritical_G100000114927 | Misamis Oriental power station_Unit 5 -- pre-construction | coal | PHL | 2027 |  | Northern Mindanao |  | pre-construction | e_w573739204-138_PHL | w573739204-138_PHL | 0.135 | 1610 | 49.5 | 4.4 | 0.3264
en_pc_coal_subcritical_G100001006649 | Therma Visayas Energy Project_Unit 3 -- pre-construction | coal | PHL | 2027 |  | Central Visayas | Bato | pre-construction | e_PH96-230_PHL | PH96-230_PHL | 0.169 | 1610 | 49.5 | 4.4 | 0.3264
en_pc_coal_subcritical_G100001031014 | Toledo City power station_Unit 5 -- pre-construction | coal | PHL | 2025 |  |  | Toledo | pre-construction | e_PH94-138_PHL | PH94-138_PHL | 0.08 | 1610 | 49.5 | 4.4 | 0.3264
en_pc_coal_supercritical_G100000114984 | Masinloc power station_Unit 5 -- pre-construction | coal | PHL | 2026 |  | Central Luzon | Bani | pre-construction | e_PH19-230_PHL | PH19-230_PHL | 0.35 | 1540 | 48.75 | 4.4 | 0.408
en_pc_coal_supercritical_G100000115298 | SMC Mariveles power station_Phase II Unit 5 -- pre-construction | coal | PHL | 2029 |  | Central Luzon | Freeport | pre-construction | e_PH53-500_PHL | PH53-500_PHL | 0.3 | 1771 | 53.625 | 4.84 | 0.3888
en_pc_coal_supercritical_G100000115299 | SMC Mariveles power station_Phase II Unit 6 -- pre-construction | coal | PHL | 2029 |  | Central Luzon | Freeport | pre-construction | e_PH53-500_PHL | PH53-500_PHL | 0.3 | 1771 | 53.625 | 4.84 | 0.3888
en_pc_coal_ultra-supercritical_G100000100399 | Atimonan power station_Unit 1 -- pre-construction | coal | PHL | 2025 |  | Calabarzon | Barangay Villa Ibaba | pre-construction | e_w936835406-500_PHL | w936835406-500_PHL | 0.668 | 1680 | 52.5 | 4.4 | 0.4272
en_pc_coal_ultra-supercritical_G100000100400 | Atimonan power station_Unit 2 -- pre-construction | coal | PHL | 2025 |  | Calabarzon | Barangay Villa Ibaba | pre-construction | e_w936835406-500_PHL | w936835406-500_PHL | 0.668 | 1680 | 52.5 | 4.4 | 0.4272
en_pc_gas_combined_cycle_G100000404399 | Santa Maria Batangas power station_1 -- pre-construction | gas | PHL | 2025 |  | Calabarzon | Batangas | pre-construction | e_w449224249-230_PHL | w449224249-230_PHL | 0.63 | 700 | 22.5 | 2.4 | 0.576
en_pc_gas_combined_cycle_G100000405947 | Batangas Clean Energy power station_1 -- pre-construction | gas | PHL | 2029 |  | Batangas | Batangas | pre-construction | e_w444278653-500_PHL | w444278653-500_PHL | 1.1 | 700 | 22.5 | 2.4 | 0.576
en_pc_gas_combined_cycle_G100000406243 | Santa Maria Batangas power station_2 -- pre-construction | gas | PHL | 2025 |  | Calabarzon | Batangas | pre-construction | e_w449224249-230_PHL | w449224249-230_PHL | 0.63 | 700 | 22.5 | 2.4 | 0.576
en_pc_gas_combined_cycle_G100000410634 | La Union power station_CC1 -- pre-construction | gas | PHL | 2030 |  | Ilocos | Carisquis | pre-construction | e_w437997792-230_PHL | w437997792-230_PHL | 1.128 | 700 | 22.5 | 2.4 | 0.576
en_pc_gas_combined_cycle_G100000411276 | Pagbilao power station_Unit 5 -- pre-construction | gas | PHL | 2028 |  | Calabarzon | Ibabang Polo | pre-construction | e_w444226898-230_PHL | w444226898-230_PHL | 0.655 | 700 | 22.5 | 2.4 | 0.576
en_pc_gas_combined_cycle_G100000411277 | Pagbilao power station_Unit 4 -- pre-construction | gas | PHL | 2028 |  | Calabarzon | Ibabang Polo | pre-construction | e_w444226898-230_PHL | w444226898-230_PHL | 0.655 | 700 | 22.5 | 2.4 | 0.576
en_pc_gas_combined_cycle_G100000411294 | Atimonan power station_CC4 -- pre-construction | gas | PHL | 2028 |  | Calabarzon | Barangay Villa Ibaba | pre-construction | e_w936835406-500_PHL | w936835406-500_PHL | 0.64 | 700 | 22.5 | 2.4 | 0.576
en_pc_gas_combined_cycle_G100000411295 | Atimonan power station_CC3 -- pre-construction | gas | PHL | 2028 |  | Calabarzon | Barangay Villa Ibaba | pre-construction | e_w936835406-500_PHL | w936835406-500_PHL | 0.64 | 700 | 22.5 | 2.4 | 0.576
en_pc_gas_combined_cycle_G100000411296 | Atimonan power station_CC2 -- pre-construction | gas | PHL | 2028 |  | Calabarzon | Barangay Villa Ibaba | pre-construction | e_w936835406-500_PHL | w936835406-500_PHL | 0.64 | 700 | 22.5 | 2.4 | 0.576
en_pc_gas_combined_cycle_G100000411297 | Atimonan power station_CC1 -- pre-construction | gas | PHL | 2028 |  | Calabarzon | Barangay Villa Ibaba | pre-construction | e_w936835406-500_PHL | w936835406-500_PHL | 0.64 | 700 | 22.5 | 2.4 | 0.576
en_pc_gas_combined_cycle_G100000411298 | Aboitiz Luzon LNG power station_1 -- pre-construction | gas | PHL | 2028 |  | Quezon | Pagbilao | pre-construction | e_w936835406-230_PHL | w936835406-230_PHL | 1.2 | 700 | 22.5 | 2.4 | 0.576
en_pc_gas_steam_turbine_G100000410394 | Vires Energy floating power plant_1 -- pre-construction | gas | PHL | 2029 |  | Central Luzon | Batangas Bay | pre-construction | e_w444273204-230_PHL | w444273204-230_PHL | 0.45 | 840 | 30 | 3.6 | 0.3504
en_pc_gas_steam_turbine_G100000410635 | Navotas LNG power station_1 -- pre-construction | gas | PHL | 2025 |  | Metro Manila | Barangay Tanza | pre-construction | e_w98436507-230_PHL | w98436507-230_PHL | 0.541 | 840 | 30 | 3.6 | 0.3504
en_pc_gas_steam_turbine_G100000414319 | Navotas LNG power station_9 -- pre-construction | gas | PHL | 2025 |  | Metro Manila | Barangay Tanza | pre-construction | e_w98436507-230_PHL | w98436507-230_PHL | 0.541 | 840 | 30 | 3.6 | 0.3504
en_pc_gas_steam_turbine_G100000414320 | Navotas LNG power station_8 -- pre-construction | gas | PHL | 2025 |  | Metro Manila | Barangay Tanza | pre-construction | e_w98436507-230_PHL | w98436507-230_PHL | 0.541 | 840 | 30 | 3.6 | 0.3504
en_pc_gas_steam_turbine_G100000414321 | Navotas LNG power station_7 -- pre-construction | gas | PHL | 2025 |  | Metro Manila | Barangay Tanza | pre-construction | e_w98436507-230_PHL | w98436507-230_PHL | 0.541 | 840 | 30 | 3.6 | 0.3504
en_pc_gas_steam_turbine_G100000414322 | Navotas LNG power station_6 -- pre-construction | gas | PHL | 2025 |  | Metro Manila | Barangay Tanza | pre-construction | e_w98436507-230_PHL | w98436507-230_PHL | 0.541 | 840 | 30 | 3.6 | 0.3504
en_pc_gas_steam_turbine_G100000414323 | Navotas LNG power station_5 -- pre-construction | gas | PHL | 2025 |  | Metro Manila | Barangay Tanza | pre-construction | e_w98436507-230_PHL | w98436507-230_PHL | 0.541 | 840 | 30 | 3.6 | 0.3504
en_pc_gas_steam_turbine_G100000414324 | Navotas LNG power station_4 -- pre-construction | gas | PHL | 2025 |  | Metro Manila | Barangay Tanza | pre-construction | e_w98436507-230_PHL | w98436507-230_PHL | 0.541 | 840 | 30 | 3.6 | 0.3504
en_pc_gas_steam_turbine_G100000414325 | Navotas LNG power station_3 -- pre-construction | gas | PHL | 2025 |  | Metro Manila | Barangay Tanza | pre-construction | e_w98436507-230_PHL | w98436507-230_PHL | 0.541 | 840 | 30 | 3.6 | 0.3504
en_pc_gas_steam_turbine_G100000414326 | Navotas LNG power station_2 -- pre-construction | gas | PHL | 2025 |  | Metro Manila | Barangay Tanza | pre-construction | e_w98436507-230_PHL | w98436507-230_PHL | 0.541 | 840 | 30 | 3.6 | 0.3504
en_pc_gas_steam_turbine_G100000414327 | Navotas LNG power station_12 -- pre-construction | gas | PHL | 2025 |  | Metro Manila | Barangay Tanza | pre-construction | e_w98436507-230_PHL | w98436507-230_PHL | 0.541 | 840 | 30 | 3.6 | 0.3504
en_pc_gas_steam_turbine_G100000414328 | Navotas LNG power station_11 -- pre-construction | gas | PHL | 2025 |  | Metro Manila | Barangay Tanza | pre-construction | e_w98436507-230_PHL | w98436507-230_PHL | 0.541 | 840 | 30 | 3.6 | 0.3504
en_pc_gas_steam_turbine_G100000414329 | Navotas LNG power station_10 -- pre-construction | gas | PHL | 2025 |  | Metro Manila | Barangay Tanza | pre-construction | e_w98436507-230_PHL | w98436507-230_PHL | 0.541 | 840 | 30 | 3.6 | 0.3504
en_pc_geothermal_G100000700118 | Kalinga geothermal power plant_1 -- pre-construction | geothermal | PHL | 2027 |  | Kalinga |  | pre-construction | e_w727170005-230_PHL | w727170005-230_PHL | 0.04 | 3969 | 126.75 | 2.4 | 1
en_pc_geothermal_G100000700153 | Maibarara geothermal power plant_3 -- pre-construction | geothermal | PHL | 2025 |  | Laguna | Calamba | pre-construction | e_w98564119-230_PHL | w98564119-230_PHL | 0.02 | 3969 | 126.75 | 2.4 | 1
en_pc_geothermal_G100000700186 | Mount Labo geothermal power plant_-- -- pre-construction | geothermal | PHL | 2027 |  | Camarines Sur |  | pre-construction | e_w280280151-230_PHL | w280280151-230_PHL | 0.105 | 3381 | 107.25 | 2.2 | 1
en_pc_geothermal_G100000700406 | Amacan geothermal power plant_-- -- pre-construction | geothermal | PHL | 2025 |  | Davao de Oro |  | pre-construction | e_w617028751-138_PHL | w617028751-138_PHL | 0.05 | 3969 | 126.75 | 2.4 | 1
en_pc_geothermal_G100000700409 | Baua-Sikaw geothermal power plant_-- -- pre-construction | geothermal | PHL | 2025 |  | Cagayan |  | pre-construction | e_w1020283720-230_PHL | w1020283720-230_PHL | 0.086 | 3381 | 107.25 | 2.2 | 1
en_pc_geothermal_G100000700410 | Biliran geothermal power plant_1 -- pre-construction | geothermal | PHL | 2025 |  | Biliran |  | pre-construction | e_PH76-230_PHL | PH76-230_PHL | 0.05 | 3969 | 126.75 | 2.4 | 1
en_pc_geothermal_G100000700411 | Cagua-Baua geothermal power plant_-- -- pre-construction | geothermal | PHL | 2025 |  | Cagayan |  | pre-construction | e_w1020283720-230_PHL | w1020283720-230_PHL | 0.045 | 3969 | 126.75 | 2.4 | 1
en_pc_geothermal_G100000700412 | Mahanagdong geothermal facility_Future units -- pre-construction | geothermal | PHL | 2025 |  | Leyte |  | pre-construction | e_PH80-230_PHL | PH80-230_PHL | 0.028 | 3969 | 126.75 | 2.4 | 1
en_pc_geothermal_G100000700416 | Mount Natib geothermal power plant_-- -- pre-construction | geothermal | PHL | 2025 |  | Bataan |  | pre-construction | e_w615643343-500_PHL | w615643343-500_PHL | 0.04 | 3969 | 126.75 | 2.4 | 1
en_pc_geothermal_G100000700417 | Mount Parker geothermal power plant_-- -- pre-construction | geothermal | PHL | 2025 |  | South Cotabato |  | pre-construction | e_w289700831-138_PHL | w289700831-138_PHL | 0.06 | 3381 | 107.25 | 2.2 | 1
en_pc_geothermal_G100000700419 | Southern Leytre geothermal power plant_-- -- pre-construction | geothermal | PHL | 2025 |  | Southern Leyte |  | pre-construction | e_w245298515-138_PHL | w245298515-138_PHL | 0.04 | 3969 | 126.75 | 2.4 | 1
en_pc_geothermal_G100000700420 | Tayabas Lucban geothermal power plant_-- -- pre-construction | geothermal | PHL | 2025 |  | Quezon |  | pre-construction | e_w315261197-500_PHL | w315261197-500_PHL | 0.031 | 3969 | 126.75 | 2.4 | 1
en_pc_geothermal_G100000700421 | Tiaong geothermal power plant_-- -- pre-construction | geothermal | PHL | 2025 |  | Quezon |  | pre-construction | e_PH58-500_PHL | PH58-500_PHL | 0.062 | 3381 | 107.25 | 2.2 | 1
en_pc_geothermal_G100001005190 | Kalinga geothermal power plant_2 -- pre-construction | geothermal | PHL | 2029 |  | Kalinga |  | pre-construction | e_w727170005-230_PHL | w727170005-230_PHL | 0.04 | 3969 | 126.75 | 2.4 | 1
en_pc_geothermal_G100001005191 | Kalinga geothermal power plant_3 -- pre-construction | geothermal | PHL | 2031 |  | Kalinga |  | pre-construction | e_w727170005-230_PHL | w727170005-230_PHL | 0.04 | 3969 | 126.75 | 2.4 | 1
en_pc_geothermal_G100001005329 | Daklan geothermal power plant_-- -- pre-construction | geothermal | PHL | 2025 |  |  | Abiang | pre-construction | e_w249247868-230_PHL | w249247868-230_PHL | 0.051 | 3381 | 107.25 | 2.2 | 1
en_pc_geothermal_G100001031208 | Buguias-Tinoc geothermal power plant_-- -- pre-construction | geothermal | PHL | 2027 |  |  |  | pre-construction | e_w239879814-230_PHL | w239879814-230_PHL | 0.1 | 3381 | 107.25 | 2.2 | 1
en_pc_geothermal_PH76-230_PHL | Aggregated Plant -- pre-construction | geothermal | PHL | 2025 |  |  |  | pre-construction | e_PH76-230_PHL | PH76-230_PHL | 0.002 | 3969 | 126.75 | 2.4 | 1
en_pc_hydro_dam_G100000603172 | Agus 3 hydroelectric plant_ -- pre-construction | hydro | PHL | 2029 |  | Lanao del Norte | Pantar | pre-construction | e_w401263861-138_PHL | w401263861-138_PHL | 0.225 | 2012.5 | 41.25 | 1.76 | 1
en_pc_hydro_dam_G100000603175 | Alimit Main hydroelectric plant_ -- pre-construction | hydro | PHL | 2025 |  | Ifugao | Mayoyao | pre-construction | e_w727170005-230_PHL | w727170005-230_PHL | 0.12 | 2012.5 | 41.25 | 1.76 | 1
en_pc_hydro_dam_G100000603187 | Diduyon hydroelectric plant_ -- pre-construction | hydro | PHL | 2025 |  | Nueva Vizcaya | Kasibu | pre-construction | e_w239879814-230_PHL | w239879814-230_PHL | 0.32 | 1750 | 37.5 | 1.6 | 1
en_pc_hydro_dam_G100000603189 | Gened 1 hydroelectric plant_ -- pre-construction | hydro | PHL | 2025 |  | Nueva Vizcaya |  | pre-construction | e_w239879814-230_PHL | w239879814-230_PHL | 0.15 | 2012.5 | 41.25 | 1.76 | 1
en_pc_hydro_dam_G100000603190 | Gened 2 hydroelectric plant_ -- pre-construction | hydro | PHL | 2025 |  | Apayao |  | pre-construction | e_w896657928-230_PHL | w896657928-230_PHL | 0.25 | 2012.5 | 41.25 | 1.76 | 1
en_pc_hydro_ps_G100000603176 | Alimit Pumped Storage hydroelectric plant_ -- pre-construction | hydro | PHL | 2025 |  | Ifugao | Mayoyao | pre-construction | e_w727170005-230_PHL | w727170005-230_PHL | 0.25 | 1449 | 33 | 1.32 | 1
en_pc_hydro_ps_G100000603181 | Bolusao hydroelectric plant_ -- pre-construction | hydro | PHL | 2025 |  | Eastern Samar | Lawaan | pre-construction | e_PH73-138_PHL | PH73-138_PHL | 0.3 | 1449 | 33 | 1.32 | 1
en_pc_hydro_ps_G100000603182 | Bulsa hydroelectric plant_ -- pre-construction | hydro | PHL | 2025 |  | Tarlac | San Jose | pre-construction | e_w102140324-230_PHL | w102140324-230_PHL | 0.1 | 1449 | 33 | 1.32 | 1
en_pc_hydro_ps_G100000603188 | Dingalan hydroelectric plant_ -- pre-construction | hydro | PHL | 2032 |  | Aurora | Dingalan | pre-construction | e_PH22-500_PHL | PH22-500_PHL | 0.5 | 1260 | 30 | 1.2 | 1
en_pc_hydro_ps_G100000603196 | Kibungan hydroelectric plant_ -- pre-construction | hydro | PHL | 2037 |  | Benguet | Kibungen | pre-construction | e_PH4-230_PHL | PH4-230_PHL | 0.5 | 1260 | 30 | 1.2 | 1
en_pc_hydro_ps_G100000603200 | Pantabangan Aya hydroelectric plant_ -- pre-construction | hydro | PHL | 2031 |  | Nueva Ecija |  | pre-construction | e_w296127164-230_PHL | w296127164-230_PHL | 0.12 | 1449 | 33 | 1.32 | 1
en_pc_hydro_ps_G100000603206 | San Roque Lower East hydroelectric plant_ -- pre-construction | hydro | PHL | 2030 |  | Benguet | Itogon | pre-construction | e_PH9-230_PHL | PH9-230_PHL | 0.4 | 1260 | 30 | 1.2 | 1
en_pc_hydro_ps_G100000603207 | San Roque Upper East hydroelectric plant_ -- pre-construction | hydro | PHL | 2030 |  | Benguet | Itogon | pre-construction | e_PH9-230_PHL | PH9-230_PHL | 0.6 | 1260 | 30 | 1.2 | 1
en_pc_hydro_ps_G100000603208 | San Roque West hydroelectric plant_ -- pre-construction | hydro | PHL | 2032 |  | Benguet | Itogon | pre-construction | e_PH9-230_PHL | PH9-230_PHL | 0.4 | 1260 | 30 | 1.2 | 1
en_pc_hydro_ps_G100000604333 | Dambo Pumped Storage hydroelectric plant_ -- pre-construction | hydro | PHL | 2025 |  | Laguna | Pangil | pre-construction | e_PH55-230_PHL | PH55-230_PHL | 0.8 | 1260 | 30 | 1.2 | 1
en_pc_hydro_ps_G100000604593 | Malay Aklan hydroelectric plant_ -- pre-construction | hydro | PHL | 2025 |  | Aklan |  | pre-construction | e_PH70-138_PHL | PH70-138_PHL | 0.3 | 1449 | 33 | 1.32 | 1
en_pc_hydro_ps_G100000604700 | Pakil 1 hydroelectric plant_ -- pre-construction | hydro | PHL | 2027 |  | Laguna |  | pre-construction | e_PH55-230_PHL | PH55-230_PHL | 0.7 | 1260 | 30 | 1.2 | 1
en_pc_hydro_ps_G100000604701 | Pakil 2 hydroelectric plant_ -- pre-construction | hydro | PHL | 2027 |  | Laguna |  | pre-construction | e_PH55-230_PHL | PH55-230_PHL | 0.5 | 1260 | 30 | 1.2 | 1
en_pc_hydro_ps_G100000604707 | Pantabangan Pumped Storage hydroelectric plant_ -- pre-construction | hydro | PHL | 2025 |  | Nueva Ecija | Pantabangan | pre-construction | e_w296127164-230_PHL | w296127164-230_PHL | 0.6 | 1260 | 30 | 1.2 | 1
en_pc_hydro_ps_G100000604944 | Wawa hydroelectric plant_ -- pre-construction | hydro | PHL | 2031 |  | Rizal | Rodriguez | pre-construction | e_w1060888354-230_PHL | w1060888354-230_PHL | 0.5 | 1260 | 30 | 1.2 | 1
en_pc_hydro_ror_G100000603185 | Chico hydroelectric plant_ -- pre-construction | hydro | PHL | 2025 |  | Kalinga |  | pre-construction | e_w343559372-230_PHL | w343559372-230_PHL | 0.15 | 1771 | 45.375 | 2.2 | 1
en_pc_hydro_ror_G100000603186 | Davao hydroelectric plant_ -- pre-construction | hydro | PHL | 2027 |  | Mindanao | Davao | pre-construction | e_w116434364-138_PHL | w116434364-138_PHL | 0.14 | 1771 | 45.375 | 2.2 | 1
en_pc_hydro_ror_G100000603191 | Ilaguen B hydroelectric plant_ -- pre-construction | hydro | PHL | 2025 |  | Isabela | San Mariano | pre-construction | e_w232660843-230_PHL | w232660843-230_PHL | 0.019 | 2079 | 53.625 | 2.4 | 1
en_pc_hydro_ror_G100000603204 | Pulangi 5 hydroelectric plant_ -- pre-construction | hydro | PHL | 2031 |  | Bukidnon | Kibawe | pre-construction | e_w106522035-138_PHL | w106522035-138_PHL | 0.25 | 1771 | 45.375 | 2.2 | 1
en_pc_hydro_ror_G100000604329 | Dagkan hydroelectric plant_ -- pre-construction | hydro | PHL | 2025 |  | Quirino | Nagtipunan | pre-construction | e_PH15-230_PHL | PH15-230_PHL | 0.125 | 1771 | 45.375 | 2.2 | 1
en_pc_hydro_ror_G100000604829 | South Pulangi hydroelectric plant_ -- pre-construction | hydro | PHL | 2025 |  | Bukidnon | Damulog | pre-construction | e_w106522035-138_PHL | w106522035-138_PHL | 0.25 | 1771 | 45.375 | 2.2 | 1
en_pc_hydro_ror_G100001051422 | Saltan-D hydroelectric plant_ -- pre-construction | hydro | PHL | 2025 |  | Kalinga |  | pre-construction | e_PH1-230_PHL | PH1-230_PHL | 0.049 | 2079 | 53.625 | 2.4 | 1
en_pc_hydro_ror_G100001051444 | Kabayan 2 hydroelectric plant_ -- pre-construction | hydro | PHL | 2025 |  | Benguet |  | pre-construction | e_w249247868-230_PHL | w249247868-230_PHL | 0.052 | 1771 | 45.375 | 2.2 | 1
en_pc_solar_pv_002 | Aggregated Plant -- pre-construction | solar | PHL | 2025 |  |  |  | pre-construction | elc_spv_PHL_002 | 2 | 0.1765 | 751.5561 | 12.8581 | 0 | 1 | 0.20509
en_pc_solar_pv_005 | Aggregated Plant -- pre-construction | solar | PHL | 2025 |  |  |  | pre-construction | elc_spv_PHL_005 | 5 | 0.3224 | 735.2084 | 12.5662 | 0 | 1 | 0.19311
en_pc_solar_pv_006 | Aggregated Plant -- pre-construction | solar | PHL | 2025 |  |  |  | pre-construction | elc_spv_PHL_006 | 6 | 0.3982 | 756.4588 | 12.9457 | 0 | 1 | 0.20411
en_pc_solar_pv_006 | Aggregated Plant -- pre-construction | solar | PHL | 2026 |  |  |  | pre-construction | elc_spv_PHL_006 | 6 | 0.2489 | 766.5169 | 13.1253 | 0 | 1 | 0.20411
en_pc_solar_pv_010 | Aggregated Plant -- pre-construction | solar | PHL | 2025 |  |  |  | pre-construction | elc_spv_PHL_010 | 10 | 0.01 | 850.5 | 14.625 | 0 | 1 | 0.1904
en_pc_solar_pv_011 | Aggregated Plant -- pre-construction | solar | PHL | 2025 |  |  |  | pre-construction | elc_spv_PHL_011 | 11 | 0.41 | 724.5 | 12.375 | 0 | 1 | 0.19598
en_pc_solar_pv_012 | Aggregated Plant -- pre-construction | solar | PHL | 2025 |  |  |  | pre-construction | elc_spv_PHL_012 | 12 | 0.001 | 850.5 | 14.625 | 0 | 1 | 0.18514
en_pc_solar_pv_012 | Aggregated Plant -- pre-construction | solar | PHL | 2026 |  |  |  | pre-construction | elc_spv_PHL_012 | 12 | 0.04 | 850.5 | 14.625 | 0 | 1 | 0.18514
en_pc_solar_pv_014 | Aggregated Plant -- pre-construction | solar | PHL | 2025 |  |  |  | pre-construction | elc_spv_PHL_014 | 14 | 0.171 | 761.3421 | 13.0329 | 0 | 1 | 0.18752
en_pc_solar_pv_015 | Aggregated Plant -- pre-construction | solar | PHL | 2025 |  |  |  | pre-construction | elc_spv_PHL_015 | 15 | 0.289 | 806.9014 | 13.8465 | 0 | 1 | 0.17169
en_pc_solar_pv_015 | Aggregated Plant -- pre-construction | solar | PHL | 2026 |  |  |  | pre-construction | elc_spv_PHL_015 | 15 | 0.354 | 724.5 | 12.375 | 0 | 1 | 0.17169
en_pc_solar_pv_016 | Aggregated Plant -- pre-construction | solar | PHL | 2026 |  |  |  | pre-construction | elc_spv_PHL_016 | 16 | 0.04 | 850.5 | 14.625 | 0 | 1 | 0.17356
en_pc_solar_pv_017 | Aggregated Plant -- pre-construction | solar | PHL | 2025 |  |  |  | pre-construction | elc_spv_PHL_017 | 17 | 0.1915 | 724.5 | 12.375 | 0 | 1 | 0.19964
en_pc_solar_pv_017 | Aggregated Plant -- pre-construction | solar | PHL | 2026 |  |  |  | pre-construction | elc_spv_PHL_017 | 17 | 0.0701 | 724.5 | 12.375 | 0 | 1 | 0.19964
en_pc_solar_pv_017 | Aggregated Plant -- pre-construction | solar | PHL | 2028 |  |  |  | pre-construction | elc_spv_PHL_017 | 17 | 0.095 | 724.5 | 12.375 | 0 | 1 | 0.19964
en_pc_solar_pv_019 | Aggregated Plant -- pre-construction | solar | PHL | 2025 |  |  |  | pre-construction | elc_spv_PHL_019 | 19 | 0.1 | 724.5 | 12.375 | 0 | 1 | 0.18893
en_pc_solar_pv_021 | Aggregated Plant -- pre-construction | solar | PHL | 2025 |  |  |  | pre-construction | elc_spv_PHL_021 | 21 | 0.052 | 724.5 | 12.375 | 0 | 1 | 0.20505
en_pc_solar_pv_023 | Aggregated Plant -- pre-construction | solar | PHL | 2025 |  |  |  | pre-construction | elc_spv_PHL_023 | 23 | 1.0226 | 757.2753 | 12.9603 | 0 | 1 | 0.20019
en_pc_solar_pv_023 | Aggregated Plant -- pre-construction | solar | PHL | 2026 |  |  |  | pre-construction | elc_spv_PHL_023 | 23 | 0.2112 | 724.5 | 12.375 | 0 | 1 | 0.20019
en_pc_solar_pv_024 | Aggregated Plant -- pre-construction | solar | PHL | 2025 |  |  |  | pre-construction | elc_spv_PHL_024 | 24 | 0.3705 | 748.9858 | 12.8122 | 0 | 1 | 0.19257
en_pc_solar_pv_024 | Aggregated Plant -- pre-construction | solar | PHL | 2026 |  |  |  | pre-construction | elc_spv_PHL_024 | 24 | 0.153 | 781.3235 | 13.3897 | 0 | 1 | 0.19257
en_pc_solar_pv_025 | Aggregated Plant -- pre-construction | solar | PHL | 2025 |  |  |  | pre-construction | elc_spv_PHL_025 | 25 | 0.8153 | 783.165 | 13.4226 | 0 | 1 | 0.20112
en_pc_solar_pv_025 | Aggregated Plant -- pre-construction | solar | PHL | 2026 |  |  |  | pre-construction | elc_spv_PHL_025 | 25 | 0.3509 | 724.5 | 12.375 | 0 | 1 | 0.20112
en_pc_solar_pv_025 | Aggregated Plant -- pre-construction | solar | PHL | 2027 |  |  |  | pre-construction | elc_spv_PHL_025 | 25 | 0.1409 | 724.5 | 12.375 | 0 | 1 | 0.20112
en_pc_solar_pv_026 | Aggregated Plant -- pre-construction | solar | PHL | 2025 |  |  |  | pre-construction | elc_spv_PHL_026 | 26 | 0.124 | 724.5 | 12.375 | 0 | 1 | 0.19738
en_pc_solar_pv_026 | Aggregated Plant -- pre-construction | solar | PHL | 2026 |  |  |  | pre-construction | elc_spv_PHL_026 | 26 | 0.2864 | 724.5 | 12.375 | 0 | 1 | 0.19738
en_pc_solar_pv_027 | Aggregated Plant -- pre-construction | solar | PHL | 2026 |  |  |  | pre-construction | elc_spv_PHL_027 | 27 | 0.09 | 724.5 | 12.375 | 0 | 1 | 0.19596
en_pc_solar_pv_G100000800988 | Cabatang Tiaong Solar Power Project_-- -- pre-construction | solar | PHL | 2026 |  | Quezon Province | Cabatang | pre-construction | elc_spv_PHL_026 | 26 | 0.832 | 630 | 11.25 | 0 | 1 | 0.19738
en_pc_solar_pv_G100000801499 | Rizal Floating Solar Project_-- -- pre-construction | solar | PHL | 2026 |  | Rizal Province | Laguna de Bay | pre-construction | elc_spv_PHL_002 | 2 | 0.2 | 724.5 | 12.375 | 0 | 1 | 0.20509
en_pc_solar_pv_G100000801526 | San Pedro Floating Solar Power Project_-- -- pre-construction | solar | PHL | 2026 |  | Manila Province | Muntinlupa City | pre-construction | elc_spv_PHL_023 | 23 | 0.2 | 724.5 | 12.375 | 0 | 1 | 0.20019
en_pc_solar_pv_G100000810944 | Calamba-Tanauan 2 (SPNEC) Solar Power Project_-- -- pre-construction | solar | PHL | 2025 |  | Laguna Province | Calamba City | pre-construction | elc_spv_PHL_023 | 23 | 1.68 | 630 | 11.25 | 0 | 1 | 0.20019
en_pc_solar_pv_G100000810966 | Naga (Camarines Sur) Solar Power Project_-- -- pre-construction | solar | PHL | 2026 |  | Camarines Sur Province | Naga City | pre-construction | elc_spv_PHL_028 | 28 | 1.2 | 630 | 11.25 | 0 | 1 | 0.20059
en_pc_solar_pv_G100000810969 | Nueva Ecija solar farm_2 -- pre-construction | solar | PHL | 2025 |  | Nueva Ecija Province | Peñaranda | pre-construction | elc_spv_PHL_024 | 24 | 0.275 | 724.5 | 12.375 | 0 | 1 | 0.19257
en_pc_solar_pv_G100000810972 | Olongapo solar farm_-- -- pre-construction | solar | PHL | 2025 |  | Zambales Province | Olongapo | pre-construction | elc_spv_PHL_025 | 25 | 0.212 | 724.5 | 12.375 | 0 | 1 | 0.20112
en_pc_solar_pv_G100000810973 | Padre Garcia II solar farm_-- -- pre-construction | solar | PHL | 2025 |  | Batangas Province | Padre Garcia | pre-construction | elc_spv_PHL_023 | 23 | 1.2029 | 630 | 11.25 | 0 | 1 | 0.20019
en_pc_solar_pv_G100000810981 | Rizal Solar Power Project_-- -- pre-construction | solar | PHL | 2025 |  | Rizal Province | Jala-jala | pre-construction | elc_spv_PHL_026 | 26 | 0.3 | 724.5 | 12.375 | 0 | 1 | 0.19738
en_pc_solar_pv_G100000810984 | San Isidro (Total Power INC) Solar Power Project_-- -- pre-construction | solar | PHL | 2025 |  | Leyte Province | San Isidro | pre-construction | elc_spv_PHL_004 | 4 | 0.28 | 724.5 | 12.375 | 0 | 1 | 0.19604
en_pc_solar_pv_G100000810993 | Santa Rosa Nueva Ecija 3 Solar Power Project_-- -- pre-construction | solar | PHL | 2025 |  | Nueva Ecija Province | Santa Rosa | pre-construction | elc_spv_PHL_024 | 24 | 1.2 | 630 | 11.25 | 0 | 1 | 0.19257
en_pc_solar_pv_G100000811002 | Terra solar farm (Philippines)_1 -- pre-construction | solar | PHL | 2026 |  | Nueva Ecija |  | pre-construction | elc_spv_PHL_024 | 24 | 0.5 | 630 | 11.25 | 0 | 1 | 0.19257
en_pc_solar_pv_G100000811004 | TITAN I Solar Power Project_1 -- pre-construction | solar | PHL | 2026 |  | Pantabangan Province | Cambitala | pre-construction | elc_spv_PHL_024 | 24 | 0.24 | 724.5 | 12.375 | 0 | 1 | 0.19257
en_pc_solar_pv_G100000811005 | TITAN I Solar Power Project_2 -- pre-construction | solar | PHL | 2026 |  | Pantabangan Province | Cambitala | pre-construction | elc_spv_PHL_024 | 24 | 0.24 | 724.5 | 12.375 | 0 | 1 | 0.19257
en_pc_solar_pv_G100000834662 | Bugallon Solar Power Project_-- -- pre-construction | solar | PHL | 2025 |  | Pangasinan Province | Bugallon | pre-construction | elc_spv_PHL_025 | 25 | 0.5304 | 630 | 11.25 | 0 | 1 | 0.20112
en_pc_solar_pv_G100000834671 | Calamba-Tanauan 2 Solar Power Project_-- -- pre-construction | solar | PHL | 2025 |  | Batangas Province | Calamba City | pre-construction | elc_spv_PHL_023 | 23 | 1.203 | 630 | 11.25 | 0 | 1 | 0.20019
en_pc_solar_pv_G100000834677 | Concepcion Tarlac 2 solar farm_-- -- pre-construction | solar | PHL | 2025 |  | Tarlac |  | pre-construction | elc_spv_PHL_025 | 25 | 0.2 | 724.5 | 12.375 | 0 | 1 | 0.20112
en_pc_solar_pv_G100000834695 | Isabela Ground Mounted Solar PV Project_-- -- pre-construction | solar | PHL | 2025 |  | Isabela |  | pre-construction | elc_spv_PHL_016 | 16 | 0.44 | 630 | 11.25 | 0 | 1 | 0.17356
en_pc_solar_pv_G100000834697 | Ixus Bugallon Solar Power Project_-- -- pre-construction | solar | PHL | 2026 |  | Luzon Island |  | pre-construction | elc_spv_PHL_016 | 16 | 0.225 | 724.5 | 12.375 | 0 | 1 | 0.17356
en_pc_solar_pv_G100000834698 | Kananga-Ormoc II Solar Power Project_-- -- pre-construction | solar | PHL | 2025 |  | Leyte Province | Ormoc City | pre-construction | elc_spv_PHL_006 | 6 | 0.3 | 724.5 | 12.375 | 0 | 1 | 0.20411
en_pc_solar_pv_G100000834703 | Laguna de Bay floating solar farm_1 -- pre-construction | solar | PHL | 2025 |  |  |  | pre-construction | elc_spv_PHL_026 | 26 | 0.6105 | 630 | 11.25 | 0 | 1 | 0.19738
en_pc_solar_pv_G100000834706 | Leyte solar farm_-- -- pre-construction | solar | PHL | 2025 |  | Leyte Province |  | pre-construction | elc_spv_PHL_006 | 6 | 0.24 | 724.5 | 12.375 | 0 | 1 | 0.20411
en_pc_solar_pv_G100000834727 | Nueva Ecija solar farm_3 -- pre-construction | solar | PHL | 2026 |  | Nueva Ecija Province |  | pre-construction | elc_spv_PHL_024 | 24 | 3.5 | 630 | 11.25 | 0 | 1 | 0.19257
en_pc_solar_pv_G100000834766 | SolarAce3 Solar Power Plant Project_-- -- pre-construction | solar | PHL | 2026 |  | Cagayan Province |  | pre-construction | elc_spv_PHL_017 | 17 | 0.288 | 724.5 | 12.375 | 0 | 1 | 0.19964
en_pc_solar_pv_G100000834773 | Tayabas II Solar Power Project_-- -- pre-construction | solar | PHL | 2025 |  | Luzon Island |  | pre-construction | elc_spv_PHL_026 | 26 | 0.45 | 630 | 11.25 | 0 | 1 | 0.19738
en_pc_solar_pv_G100000834774 | Tayabas Solar Power Project_-- -- pre-construction | solar | PHL | 2025 |  | Quezon Province |  | pre-construction | elc_spv_PHL_026 | 26 | 0.25 | 724.5 | 12.375 | 0 | 1 | 0.19738
en_pc_solar_pv_G100001021416 | San Isidro II Solar Power Project_-- -- pre-construction | solar | PHL | 2025 |  | Leyte |  | pre-construction | elc_spv_PHL_006 | 6 | 0.2268 | 724.5 | 12.375 | 0 | 1 | 0.20411
en_pc_solar_pv_G100001021504 | Labrador 1 Solar Power Project_-- -- pre-construction | solar | PHL | 2025 |  | Pangasinan |  | pre-construction | elc_spv_PHL_025 | 25 | 0.3334 | 630 | 11.25 | 0 | 1 | 0.20112
en_pc_solar_pv_G100001021515 | Minalabac 1 Solar Power Project_-- -- pre-construction | solar | PHL | 2025 |  | Camarines Sure |  | pre-construction | elc_spv_PHL_028 | 28 | 0.2681 | 724.5 | 12.375 | 0 | 1 | 0.20059
en_pc_solar_pv_G100001021523 | Currimao (Northern Sun) Solar Power Project_-- -- pre-construction | solar | PHL | 2025 |  | Ilocos Norte |  | pre-construction | elc_spv_PHL_017 | 17 | 0.2448 | 724.5 | 12.375 | 0 | 1 | 0.19964
en_pc_solar_pv_G100001021524 | Villasis-Malasiqui 1 Solar Power Project_-- -- pre-construction | solar | PHL | 2025 |  | Pangasinan |  | pre-construction | elc_spv_PHL_025 | 25 | 0.4434 | 630 | 11.25 | 0 | 1 | 0.20112
en_pc_solar_pv_G100001048214 | Medellin (Sinag Solar Power) Solar Power Project_-- -- pre-construction | solar | PHL | 2029 |  | Cebu | Medellin | pre-construction | elc_spv_PHL_006 | 6 | 0.3036 | 630 | 11.25 | 0 | 1 | 0.20411
en_pc_windoff_wind_013 | Aggregated Plant -- pre-construction | windoff | PHL | 2025 |  |  |  | pre-construction | elc_wof_PHL_013 | 13 | 0.1 | 3220 | 82.5 | 0 | 1 | 0.41884
en_pc_windoff_wind_014 | Aggregated Plant -- pre-construction | windoff | PHL | 2027 |  |  |  | pre-construction | elc_wof_PHL_014 | 14 | 0.15 | 3220 | 82.5 | 0 | 1 | 0.51976
en_pc_windoff_wind_020 | Aggregated Plant -- pre-construction | windoff | PHL | 2030 |  |  |  | pre-construction | elc_wof_PHL_020 | 20 | 0.1 | 3220 | 82.5 | 0 | 1 | 0.25653
en_pc_windoff_wind_022 | Aggregated Plant -- pre-construction | windoff | PHL | 2025 |  |  |  | pre-construction | elc_wof_PHL_022 | 22 | 0.1 | 3220 | 82.5 | 0 | 1 | 0.25843
en_pc_windoff_wind_G100000901518 | San Miguel Bay Wind Power Project_-- -- pre-construction | windoff | PHL | 2025 |  | Camarines Norte |  | pre-construction | elc_wof_PHL_016 | 16 | 0.6 | 2800 | 75 | 0 | 1 | 0.26507
en_pc_windoff_wind_G100000920816 | Bulalacao Bay (CleanTech) Offshore Wind Power Project_-- -- pre-construction | windoff | PHL | 2025 |  | Oriental Mindoro Province | Bulalacao | pre-construction | elc_wof_PHL_021 | 21 | 1.2 | 2800 | 75 | 0 | 1 | 0.45616
en_pc_windoff_wind_G100000920822 | Calatagan Offshore Wind Power Project_1 -- pre-construction | windoff | PHL | 2029 |  | Batangas | Balayan | pre-construction | elc_wof_PHL_022 | 22 | 0.512 | 2800 | 75 | 0 | 1 | 0.25843
en_pc_windoff_wind_G100000920831 | Northern Luzon Offshore Wind Power Project_-- -- pre-construction | windoff | PHL | 2028 |  | Ilocos Norte Province |  | pre-construction | elc_wof_PHL_013 | 13 | 2 | 2800 | 75 | 0 | 1 | 0.34904
en_pc_windoff_wind_G100000920838 | Tayabas Bay Wind Power Project_-- -- pre-construction | windoff | PHL | 2027 |  | Quezon |  | pre-construction | elc_wof_PHL_015 | 15 | 0.275 | 3220 | 82.5 | 0 | 1 | 0.27039
en_pc_windoff_wind_G100000927444 | ACX3 San Miguel Bay offshore wind farm_-- -- pre-construction | windoff | PHL | 2025 |  | Camarines Norte |  | pre-construction | elc_wof_PHL_016 | 16 | 0.5 | 2800 | 75 | 0 | 1 | 0.26507
en_pc_windoff_wind_G100000927453 | Aparri Bay wind farm_-- -- pre-construction | windoff | PHL | 2032 |  | Cagayan Province |  | pre-construction | elc_wof_PHL_014 | 14 | 0.6 | 2800 | 75 | 0 | 1 | 0.37409
en_pc_windoff_wind_G100000927457 | Aurora Offshore Wind Power Project_-- -- pre-construction | windoff | PHL | 2027 |  | Aurora |  | pre-construction | elc_wof_PHL_015 | 15 | 0.6 | 2800 | 75 | 0 | 1 | 0.24894
en_pc_windoff_wind_G100000927458 | Bagac Bay offshore wind farm_-- -- pre-construction | windoff | PHL | 2025 |  |  | Bagac | pre-construction | elc_wof_PHL_013 | 13 | 0.5 | 2800 | 75 | 0 | 1 | 0.34904
en_pc_windoff_wind_G100000927483 | Bulalacao Offshore Wind Power Project_-- -- pre-construction | windoff | PHL | 2030 |  | Oriental Mindoro |  | pre-construction | elc_wof_PHL_021 | 21 | 3.1 | 2800 | 75 | 0 | 1 | 0.32062
en_pc_windoff_wind_G100000927489 | Calatagan Offshore wind farm_-- -- pre-construction | windoff | PHL | 2030 |  | Occidental Mindoro |  | pre-construction | elc_wof_PHL_022 | 22 | 1.4 | 2800 | 75 | 0 | 1 | 0.22704
en_pc_windoff_wind_G100000927491 | Camarines Norte and Camarines Sur Wind Project_-- -- pre-construction | windoff | PHL | 2025 |  |  |  | pre-construction | elc_wof_PHL_015 | 15 | 1 | 2800 | 75 | 0 | 1 | 0.31055
en_pc_windoff_wind_G100000927493 | Camia Bay Wind Power Project_-- -- pre-construction | windoff | PHL | 2025 |  |  | Sagñay | pre-construction | elc_wof_PHL_016 | 16 | 0.5 | 2800 | 75 | 0 | 1 | 0.29167
en_pc_windoff_wind_G100000927508 | Cavite (Skyborn) Offshore Wind Power Project_-- -- pre-construction | windoff | PHL | 2025 |  |  | Patungan | pre-construction | elc_wof_PHL_022 | 22 | 0.3 | 3220 | 82.5 | 0 | 1 | 0.22197
en_pc_windoff_wind_G100000927509 | Cavite (Vind Energy) Offshore Wind Project_-- -- pre-construction | windoff | PHL | 2025 |  | Cavite Province |  | pre-construction | elc_wof_PHL_022 | 22 | 0.994 | 2800 | 75 | 0 | 1 | 0.22197
en_pc_windoff_wind_G100000927511 | Central Luzon offshore floating wind farm_-- -- pre-construction | windoff | PHL | 2031 |  | Central Luzon |  | pre-construction | elc_wof_PHL_022 | 22 | 1.8 | 2800 | 75 | 0 | 1 | 0.22197
en_pc_windoff_wind_G100000927520 | Claveria floating offshore wind farm_-- -- pre-construction | windoff | PHL | 2025 |  | Ilocos Norte |  | pre-construction | elc_wof_PHL_013 | 13 | 1.6 | 2800 | 75 | 0 | 1 | 0.41884
en_pc_windoff_wind_G100000927534 | East Panay offshore wind farm_-- -- pre-construction | windoff | PHL | 2030 |  |  |  | pre-construction | elc_wof_PHL_017 | 17 | 1 | 2800 | 75 | 0 | 1 | 0.23088
en_pc_windoff_wind_G100000927536 | Frontera Bay Offshore Wind Project_1 -- pre-construction | windoff | PHL | 2028 |  | Cavite Province |  | pre-construction | elc_wof_PHL_022 | 22 | 0.45 | 2800 | 75 | 0 | 1 | 0.22197
en_pc_windoff_wind_G100000927553 | GS1 Offshore Wind Project_-- -- pre-construction | windoff | PHL | 2031 |  | Guimaras Province |  | pre-construction | elc_wof_PHL_020 | 20 | 0.574 | 2800 | 75 | 0 | 1 | 0.20982
en_pc_windoff_wind_G100000927554 | GS2 Offshore Wind Power Project_1 -- pre-construction | windoff | PHL | 2032 |  | Guimaras Province |  | pre-construction | elc_wof_PHL_020 | 20 | 0.364 | 2800 | 75 | 0 | 1 | 0.20982
en_pc_windoff_wind_G100000927555 | GS4 Offshore Wind Power Project_1 -- pre-construction | windoff | PHL | 2031 |  | Iloilo Province |  | pre-construction | elc_wof_PHL_020 | 20 | 0.455 | 2800 | 75 | 0 | 1 | 0.25653
en_pc_windoff_wind_G100000927556 | Guimaras - Negros Occidental (Energy Development) Wind Power Project_-- -- pre-construction | windoff | PHL | 2029 |  |  |  | pre-construction | elc_wof_PHL_020 | 20 | 0.6 | 2800 | 75 | 0 | 1 | 0.20982
en_pc_windoff_wind_G100000927557 | Guimaras - Negros Occidental Offshore wind farm_-- -- pre-construction | windoff | PHL | 2029 |  |  |  | pre-construction | elc_wof_PHL_017 | 17 | 0.6 | 2800 | 75 | 0 | 1 | 0.23088
en_pc_windoff_wind_G100000927558 | Guimaras Strait Wind Energy Project_1 -- pre-construction | windoff | PHL | 2025 |  |  |  | pre-construction | elc_wof_PHL_017 | 17 | 0.6 | 2800 | 75 | 0 | 1 | 0.23088
en_pc_windoff_wind_G100000927559 | Guimaras Strait Wind Energy Project_2 -- pre-construction | windoff | PHL | 2029 |  |  |  | pre-construction | elc_wof_PHL_017 | 17 | 0.6 | 2800 | 75 | 0 | 1 | 0.23088
en_pc_windoff_wind_G100000927589 | Ilocos Norte offshore wind farm_-- -- pre-construction | windoff | PHL | 2027 |  | Ilocos Norte |  | pre-construction | elc_wof_PHL_013 | 13 | 1.825 | 2800 | 75 | 0 | 1 | 0.4888
en_pc_windoff_wind_G100000927590 | Ilocos Norte Onshore and Offshore wind farm_-- -- pre-construction | windoff | PHL | 2025 |  |  |  | pre-construction | elc_wof_PHL_013 | 13 | 0.9 | 2800 | 75 | 0 | 1 | 0.41884
en_pc_windoff_wind_G100000927592 | Iloilo - Guimaras Offshore Wind Power Project_-- -- pre-construction | windoff | PHL | 2029 |  |  | Bacolod | pre-construction | elc_wof_PHL_017 | 17 | 1 | 2800 | 75 | 0 | 1 | 0.23088
en_pc_windoff_wind_G100000927627 | Lubang and Looc Island Wind Power Project_-- -- pre-construction | windoff | PHL | 2027 |  |  | Taal | pre-construction | elc_wof_PHL_022 | 22 | 0.8 | 2800 | 75 | 0 | 1 | 0.22704
en_pc_windoff_wind_G100000927628 | Lucena Wind Power Project_-- -- pre-construction | windoff | PHL | 2025 |  |  | Mauban | pre-construction | elc_wof_PHL_015 | 15 | 0.475 | 2800 | 75 | 0 | 1 | 0.2733
en_pc_windoff_wind_G100000927634 | Mariveles offshore wind farm_-- -- pre-construction | windoff | PHL | 2030 |  |  |  | pre-construction | elc_wof_PHL_022 | 22 | 1.5 | 2800 | 75 | 0 | 1 | 0.22197
en_pc_windoff_wind_G100000927646 | Negros 2 Offshore Wind Power Project_-- -- pre-construction | windoff | PHL | 2025 |  | Quezon | Bacolod | pre-construction | elc_wof_PHL_017 | 17 | 0.5 | 2800 | 75 | 0 | 1 | 0.23088
en_pc_windoff_wind_G100000927647 | Negros Offshore Wind Power Project_-- -- pre-construction | windoff | PHL | 2025 |  |  | Bacolod | pre-construction | elc_wof_PHL_017 | 17 | 0.5 | 2800 | 75 | 0 | 1 | 0.23088
en_pc_windoff_wind_G100000927658 | NOM FL1 Offshore Wind Project_-- -- pre-construction | windoff | PHL | 2025 |  | Occidental Mindoro Province |  | pre-construction | elc_wof_PHL_022 | 22 | 3.038 | 2800 | 75 | 0 | 1 | 0.22704
en_pc_windoff_wind_G100000927659 | Northern Luzon offshore floating wind farm_-- -- pre-construction | windoff | PHL | 2031 |  | Luzon Province |  | pre-construction | elc_wof_PHL_014 | 14 | 1.8 | 2800 | 75 | 0 | 1 | 0.33631
en_pc_windoff_wind_G100000927661 | Northern Mindoro offshore wind farm_-- -- pre-construction | windoff | PHL | 2030 |  |  |  | pre-construction | elc_wof_PHL_022 | 22 | 1 | 2800 | 75 | 0 | 1 | 0.22704
en_pc_windoff_wind_G100000927662 | Northern Samar Wind Project_-- -- pre-construction | windoff | PHL | 2025 |  |  |  | pre-construction | elc_wof_PHL_017 | 17 | 0.65 | 2800 | 75 | 0 | 1 | 0.3086
en_pc_windoff_wind_G100000927667 | Oton Bank offshore wind farm_-- -- pre-construction | windoff | PHL | 2025 |  |  | Iloilo | pre-construction | elc_wof_PHL_020 | 20 | 0.51 | 2800 | 75 | 0 | 1 | 0.20982
en_pc_windoff_wind_G100000927671 | Pagudpud Saint Praxedes Claveria wind farm_-- -- pre-construction | windoff | PHL | 2025 |  |  |  | pre-construction | elc_wof_PHL_014 | 14 | 0.44 | 2800 | 75 | 0 | 1 | 0.21024
en_pc_windoff_wind_G100000927675 | Pangasinan and La Union Wind Project_-- -- pre-construction | windoff | PHL | 2025 |  |  | San Fernando | pre-construction | elc_wof_PHL_010 | 10 | 0.35 | 2800 | 75 | 0 | 1 | 0.26138
en_pc_windoff_wind_G100000927679 | Piddig-Carasi Wind Power Project_-- -- pre-construction | windoff | PHL | 2025 |  |  | Burgos | pre-construction | elc_wof_PHL_013 | 13 | 0.44 | 2800 | 75 | 0 | 1 | 0.4888
en_pc_windoff_wind_G100000927687 | Quezon Wind Power Project_-- -- pre-construction | windoff | PHL | 2026 |  |  |  | pre-construction | elc_wof_PHL_022 | 22 | 0.6 | 2800 | 75 | 0 | 1 | 0.22197
en_pc_windoff_wind_G100000927704 | San Lorenzo Bank offshore wind farm_-- -- pre-construction | windoff | PHL | 2025 |  |  | Batangas | pre-construction | elc_wof_PHL_022 | 22 | 0.593 | 2800 | 75 | 0 | 1 | 0.25843
en_pc_windoff_wind_G100000927708 | Semirara II Offshore Wind Power Project_-- -- pre-construction | windoff | PHL | 2025 |  |  | Buruanga | pre-construction | elc_wof_PHL_021 | 21 | 1 | 2800 | 75 | 0 | 1 | 0.45616
en_pc_windoff_wind_G100000927715 | South Luzon offshore floating wind farm_-- -- pre-construction | windoff | PHL | 2031 |  | Luzon Province |  | pre-construction | elc_wof_PHL_010 | 10 | 1.8 | 2800 | 75 | 0 | 1 | 0.26138
en_pc_windoff_wind_G100000927717 | Southern Mindoro offshore floating wind farm_-- -- pre-construction | windoff | PHL | 2031 |  | Mindoro |  | pre-construction | elc_wof_PHL_022 | 22 | 1.8 | 2800 | 75 | 0 | 1 | 0.22704
en_pc_windoff_wind_G100000927719 | Tablas Strait Offshore Wind Project_-- -- pre-construction | windoff | PHL | 2025 |  |  |  | pre-construction | elc_wof_PHL_021 | 21 | 0.6 | 2800 | 75 | 0 | 1 | 0.45616
en_pc_windoff_wind_G100001018539 | Dagupan offshore floating wind farm_-- -- pre-construction | windoff | PHL | 2029 |  | Ilocos |  | pre-construction | elc_wof_PHL_022 | 22 | 0.35 | 2800 | 75 | 0 | 1 | 0.22197
en_pc_windoff_wind_G100001018721 | Caluya wind power project_1 -- pre-construction | windoff | PHL | 2028 |  | Antique |  | pre-construction | elc_wof_PHL_021 | 21 | 0.4835 | 2800 | 75 | 0 | 1 | 0.45616
en_pc_windoff_wind_G100001018823 | Basiad Bay Offshore Wind Power Project_2 -- pre-construction | windoff | PHL | 2033 |  | Camarines Norte |  | pre-construction | elc_wof_PHL_016 | 16 | 0.3 | 3220 | 82.5 | 0 | 1 | 0.31736
en_pc_windoff_wind_G100001019956 | San Miguel Bay (CINMF) Offshore wind farm_-- -- pre-construction | windoff | PHL | 2028 |  | Camarines Norte |  | pre-construction | elc_wof_PHL_016 | 16 | 1 | 2800 | 75 | 0 | 1 | 0.31736
en_pc_windoff_wind_G100001020060 | Balayan Bay II Offshore Wind Energy Project_-- -- pre-construction | windoff | PHL | 2033 |  | Batangas |  | pre-construction | elc_wof_PHL_022 | 22 | 0.75 | 2800 | 75 | 0 | 1 | 0.25843
en_pc_windoff_wind_G100001020081 | Luzon E-1 offshore wind farm_-- -- pre-construction | windoff | PHL | 2033 |  | Sorsogon |  | pre-construction | elc_wof_PHL_017 | 17 | 0.555 | 2800 | 75 | 0 | 1 | 0.28108
en_pc_windoff_wind_G100001020084 | Pagbilao Offshore Wind Power_-- -- pre-construction | windoff | PHL | 2033 |  | Quezon |  | pre-construction | elc_wof_PHL_015 | 15 | 0.3 | 3220 | 82.5 | 0 | 1 | 0.2733
en_pc_windoff_wind_G100001020392 | GS4 Offshore Wind Power Project_2 -- pre-construction | windoff | PHL | 2031 |  | Iloilo Province |  | pre-construction | elc_wof_PHL_020 | 20 | 0.455 | 2800 | 75 | 0 | 1 | 0.25653
en_pc_windoff_wind_G100001020677 | Samart Norte Offshore Wind Power Project_-- -- pre-construction | windoff | PHL | 2028 |  | Northern Samar |  | pre-construction | elc_wof_PHL_017 | 17 | 0.65 | 2800 | 75 | 0 | 1 | 0.3086
en_pc_windon_wind_001 | Aggregated Plant -- pre-construction | windon | PHL | 2025 |  |  |  | pre-construction | elc_won_PHL_001 | 1 | 0.295 | 1322.1695 | 33.9153 | 0 | 1 | 0.34996
en_pc_windon_wind_001 | Aggregated Plant -- pre-construction | windon | PHL | 2027 |  |  |  | pre-construction | elc_won_PHL_001 | 1 | 0.15 | 1288 | 33 | 0 | 1 | 0.34996
en_pc_windon_wind_001 | Aggregated Plant -- pre-construction | windon | PHL | 2029 |  |  |  | pre-construction | elc_won_PHL_001 | 1 | 0.2328 | 1288 | 33 | 0 | 1 | 0.34996
en_pc_windon_wind_002 | Aggregated Plant -- pre-construction | windon | PHL | 2025 |  |  |  | pre-construction | elc_won_PHL_002 | 2 | 0.1 | 1288 | 33 | 0 | 1 | 0.11634
en_pc_windon_wind_004 | Aggregated Plant -- pre-construction | windon | PHL | 2025 |  |  |  | pre-construction | elc_won_PHL_004 | 4 | 0.09 | 1288 | 33 | 0 | 1 | 0.13574
en_pc_windon_wind_008 | Aggregated Plant -- pre-construction | windon | PHL | 2025 |  |  |  | pre-construction | elc_won_PHL_008 | 8 | 0.282 | 1327.7163 | 34.0638 | 0 | 1 | 0.11512
en_pc_windon_wind_008 | Aggregated Plant -- pre-construction | windon | PHL | 2026 |  |  |  | pre-construction | elc_won_PHL_008 | 8 | 0.1 | 1288 | 33 | 0 | 1 | 0.11512
en_pc_windon_wind_008 | Aggregated Plant -- pre-construction | windon | PHL | 2027 |  |  |  | pre-construction | elc_won_PHL_008 | 8 | 0.05 | 1512 | 39 | 0 | 1 | 0.11512
en_pc_windon_wind_008 | Aggregated Plant -- pre-construction | windon | PHL | 2030 |  |  |  | pre-construction | elc_won_PHL_008 | 8 | 0.2 | 1288 | 33 | 0 | 1 | 0.11512
en_pc_windon_wind_008 | Aggregated Plant -- pre-construction | windon | PHL | 2033 |  |  |  | pre-construction | elc_won_PHL_008 | 8 | 0.1 | 1288 | 33 | 0 | 1 | 0.11512
en_pc_windon_wind_009 | Aggregated Plant -- pre-construction | windon | PHL | 2032 |  |  |  | pre-construction | elc_won_PHL_009 | 9 | 0.1 | 1288 | 33 | 0 | 1 | 0.13354
en_pc_windon_wind_011 | Aggregated Plant -- pre-construction | windon | PHL | 2025 |  |  |  | pre-construction | elc_won_PHL_011 | 11 | 0.2 | 1400 | 36 | 0 | 1 | 0.14672
en_pc_windon_wind_011 | Aggregated Plant -- pre-construction | windon | PHL | 2033 |  |  |  | pre-construction | elc_won_PHL_011 | 11 | 0.15 | 1288 | 33 | 0 | 1 | 0.14672
en_pc_windon_wind_012 | Aggregated Plant -- pre-construction | windon | PHL | 2030 |  |  |  | pre-construction | elc_won_PHL_012 | 12 | 0.1 | 1288 | 33 | 0 | 1 | 0.086992
en_pc_windon_wind_014 | Aggregated Plant -- pre-construction | windon | PHL | 2025 |  |  |  | pre-construction | elc_won_PHL_014 | 14 | 0.057 | 1288 | 33 | 0 | 1 | 0.22966
en_pc_windon_wind_014 | Aggregated Plant -- pre-construction | windon | PHL | 2026 |  |  |  | pre-construction | elc_won_PHL_014 | 14 | 0.036 | 1512 | 39 | 0 | 1 | 0.22966
en_pc_windon_wind_014 | Aggregated Plant -- pre-construction | windon | PHL | 2029 |  |  |  | pre-construction | elc_won_PHL_014 | 14 | 0.1 | 1288 | 33 | 0 | 1 | 0.22966
en_pc_windon_wind_015 | Aggregated Plant -- pre-construction | windon | PHL | 2025 |  |  |  | pre-construction | elc_won_PHL_015 | 15 | 0.23 | 1317.2174 | 33.7826 | 0 | 1 | 0.14984
en_pc_windon_wind_015 | Aggregated Plant -- pre-construction | windon | PHL | 2026 |  |  |  | pre-construction | elc_won_PHL_015 | 15 | 0.03 | 1512 | 39 | 0 | 1 | 0.14984
en_pc_windon_wind_015 | Aggregated Plant -- pre-construction | windon | PHL | 2027 |  |  |  | pre-construction | elc_won_PHL_015 | 15 | 0.05 | 1512 | 39 | 0 | 1 | 0.14984
en_pc_windon_wind_015 | Aggregated Plant -- pre-construction | windon | PHL | 2028 |  |  |  | pre-construction | elc_won_PHL_015 | 15 | 0.1345 | 1371.2714 | 35.2305 | 0 | 1 | 0.14984
en_pc_windon_wind_015 | Aggregated Plant -- pre-construction | windon | PHL | 2030 |  |  |  | pre-construction | elc_won_PHL_015 | 15 | 0.1 | 1288 | 33 | 0 | 1 | 0.14984
en_pc_windon_wind_015 | Aggregated Plant -- pre-construction | windon | PHL | 2033 |  |  |  | pre-construction | elc_won_PHL_015 | 15 | 0.1563 | 1288 | 33 | 0 | 1 | 0.14984
en_pc_windon_wind_016 | Aggregated Plant -- pre-construction | windon | PHL | 2026 |  |  |  | pre-construction | elc_won_PHL_016 | 16 | 0.0585 | 1288 | 33 | 0 | 1 | 0.17877
en_pc_windon_wind_016 | Aggregated Plant -- pre-construction | windon | PHL | 2027 |  |  |  | pre-construction | elc_won_PHL_016 | 16 | 0.15 | 1362.6667 | 35 | 0 | 1 | 0.17877
en_pc_windon_wind_017 | Aggregated Plant -- pre-construction | windon | PHL | 2025 |  |  |  | pre-construction | elc_won_PHL_017 | 17 | 0.7742 | 1302.4665 | 33.3875 | 0 | 1 | 0.26673
en_pc_windon_wind_017 | Aggregated Plant -- pre-construction | windon | PHL | 2026 |  |  |  | pre-construction | elc_won_PHL_017 | 17 | 0.2804 | 1327.9429 | 34.0699 | 0 | 1 | 0.26673
en_pc_windon_wind_017 | Aggregated Plant -- pre-construction | windon | PHL | 2030 |  |  |  | pre-construction | elc_won_PHL_017 | 17 | 0.15 | 1362.6667 | 35 | 0 | 1 | 0.26673
en_pc_windon_wind_018 | Aggregated Plant -- pre-construction | windon | PHL | 2025 |  |  |  | pre-construction | elc_won_PHL_018 | 18 | 0.303 | 1288 | 33 | 0 | 1 | 0.25091
en_pc_windon_wind_018 | Aggregated Plant -- pre-construction | windon | PHL | 2026 |  |  |  | pre-construction | elc_won_PHL_018 | 18 | 0.152 | 1288 | 33 | 0 | 1 | 0.25091
en_pc_windon_wind_018 | Aggregated Plant -- pre-construction | windon | PHL | 2027 |  |  |  | pre-construction | elc_won_PHL_018 | 18 | 0.15 | 1288 | 33 | 0 | 1 | 0.25091
en_pc_windon_wind_018 | Aggregated Plant -- pre-construction | windon | PHL | 2030 |  |  |  | pre-construction | elc_won_PHL_018 | 18 | 0.1 | 1288 | 33 | 0 | 1 | 0.25091
en_pc_windon_wind_018 | Aggregated Plant -- pre-construction | windon | PHL | 2033 |  |  |  | pre-construction | elc_won_PHL_018 | 18 | 0.19 | 1288 | 33 | 0 | 1 | 0.25091
en_pc_windon_wind_019 | Aggregated Plant -- pre-construction | windon | PHL | 2025 |  |  |  | pre-construction | elc_won_PHL_019 | 19 | 0.202 | 1332.3564 | 34.1881 | 0 | 1 | 0.30532
en_pc_windon_wind_019 | Aggregated Plant -- pre-construction | windon | PHL | 2026 |  |  |  | pre-construction | elc_won_PHL_019 | 19 | 0.0756 | 1288 | 33 | 0 | 1 | 0.30532
en_pc_windon_wind_019 | Aggregated Plant -- pre-construction | windon | PHL | 2030 |  |  |  | pre-construction | elc_won_PHL_019 | 19 | 0.05 | 1512 | 39 | 0 | 1 | 0.30532
en_pc_windon_wind_019 | Aggregated Plant -- pre-construction | windon | PHL | 2032 |  |  |  | pre-construction | elc_won_PHL_019 | 19 | 0.0855 | 1288 | 33 | 0 | 1 | 0.30532
en_pc_windon_wind_024 | Aggregated Plant -- pre-construction | windon | PHL | 2025 |  |  |  | pre-construction | elc_won_PHL_024 | 24 | 0.1035 | 1288 | 33 | 0 | 1 | 0.14982
en_pc_windon_wind_024 | Aggregated Plant -- pre-construction | windon | PHL | 2026 |  |  |  | pre-construction | elc_won_PHL_024 | 24 | 0.2 | 1512 | 39 | 0 | 1 | 0.14982
en_pc_windon_wind_024 | Aggregated Plant -- pre-construction | windon | PHL | 2030 |  |  |  | pre-construction | elc_won_PHL_024 | 24 | 0.3 | 1288 | 33 | 0 | 1 | 0.14982
en_pc_windon_wind_024 | Aggregated Plant -- pre-construction | windon | PHL | 2033 |  |  |  | pre-construction | elc_won_PHL_024 | 24 | 0.1 | 1288 | 33 | 0 | 1 | 0.14982
en_pc_windon_wind_G100000901477 | Cebu Wind Power Project_-- -- pre-construction | windon | PHL | 2025 |  | Cebu Province | Argao | pre-construction | elc_won_PHL_015 | 15 | 0.5 | 1120 | 30 | 0 | 1 | 0.14984
en_pc_windon_wind_G100000901520 | Quezon (EWKR) Wind Power Project_-- -- pre-construction | windon | PHL | 2026 |  | Quezon Province | General Nakar | pre-construction | elc_won_PHL_017 | 17 | 0.2 | 1288 | 33 | 0 | 1 | 0.26673
en_pc_windon_wind_G100000901609 | Isla Wind Power Project_-- -- pre-construction | windon | PHL | 2026 |  | Laguna Province |  | pre-construction | elc_won_PHL_017 | 17 | 0.23 | 1288 | 33 | 0 | 1 | 0.26673
en_pc_windon_wind_G100000901615 | Matnog Wind Power Project_2 -- pre-construction | windon | PHL | 2025 |  | Sorsogon Province | Matanog | pre-construction | elc_won_PHL_018 | 18 | 0.206 | 1288 | 33 | 0 | 1 | 0.25091
en_pc_windon_wind_G100000901616 | Matnog Wind Power Project_3 -- pre-construction | windon | PHL | 2025 |  | Sorsogon Province | Matanog | pre-construction | elc_won_PHL_018 | 18 | 0.206 | 1288 | 33 | 0 | 1 | 0.25091
en_pc_windon_wind_G100000901629 | Zambales South Wind Power Project_-- -- pre-construction | windon | PHL | 2025 |  | Zambales Province | San Felipe | pre-construction | elc_won_PHL_008 | 8 | 0.2 | 1288 | 33 | 0 | 1 | 0.11512
en_pc_windon_wind_G100000920834 | Real Ace Wind Power Project_-- -- pre-construction | windon | PHL | 2029 |  | Quezon Province | Mauben | pre-construction | elc_won_PHL_017 | 17 | 0.3875 | 1120 | 30 | 0 | 1 | 0.26673
en_pc_windon_wind_G100000920835 | Rizal Wind Power Project_-- -- pre-construction | windon | PHL | 2027 |  | Rizal Province | Antipolo | pre-construction | elc_won_PHL_015 | 15 | 0.603 | 1120 | 30 | 0 | 1 | 0.14984
en_pc_windon_wind_G100000927443 | Abra-Kalinga Wind Power Project_-- -- pre-construction | windon | PHL | 2025 |  | Kalinga Province | Malibcong | pre-construction | elc_won_PHL_002 | 2 | 0.2 | 1288 | 33 | 0 | 1 | 0.11634
en_pc_windon_wind_G100000927544 | Gemini Wind Power Project_-- -- pre-construction | windon | PHL | 2026 |  |  |  | pre-construction | elc_won_PHL_018 | 18 | 0.2 | 1288 | 33 | 0 | 1 | 0.25091
en_pc_windon_wind_G100000927686 | Quezon II Wind Power Project_-- -- pre-construction | windon | PHL | 2026 |  | Luzon Province |  | pre-construction | elc_won_PHL_004 | 4 | 0.24 | 1288 | 33 | 0 | 1 | 0.13574
en_pc_windon_wind_G100001018720 | Pasacao-San Fernando wind farm project_-- -- pre-construction | windon | PHL | 2028 |  | Camarines Sur | Kinalabasahan | pre-construction | elc_won_PHL_016 | 16 | 0.3 | 1288 | 33 | 0 | 1 | 0.17877
en_pc_windon_wind_G100001018821 | Mindoro Wind Power Project_-- -- pre-construction | windon | PHL | 2033 |  | Occidental Mindoro |  | pre-construction | elc_won_PHL_019 | 19 | 0.5 | 1120 | 30 | 0 | 1 | 0.30532
en_pc_windon_wind_G100001018822 | Basiad Bay Offshore Wind Power Project_1 -- pre-construction | windon | PHL | 2033 |  |  |  | pre-construction | elc_won_PHL_017 | 17 | 0.3 | 1288 | 33 | 0 | 1 | 0.26673
en_pc_windon_wind_G100001018825 | Baao Wind Energy Project_-- -- pre-construction | windon | PHL | 2033 |  | Camarines Sur | Iriga | pre-construction | elc_won_PHL_018 | 18 | 0.2108 | 1288 | 33 | 0 | 1 | 0.25091
en_pc_windon_wind_G100001018826 | Kalayaan 4 Wind Energy Project_-- -- pre-construction | windon | PHL | 2028 |  | Quezon |  | pre-construction | elc_won_PHL_017 | 17 | 0.3038 | 1120 | 30 | 0 | 1 | 0.26673
en_pc_windon_wind_G100001018827 | Pagsanjan Wind Project_-- -- pre-construction | windon | PHL | 2033 |  | Laguna | Lumban | pre-construction | elc_won_PHL_017 | 17 | 0.2 | 1288 | 33 | 0 | 1 | 0.26673
en_pc_windon_wind_G100001018833 | Calabanga wind farm_-- -- pre-construction | windon | PHL | 2033 |  | Camarines Sur | Mananao | pre-construction | elc_won_PHL_017 | 17 | 0.2 | 1288 | 33 | 0 | 1 | 0.26673
en_pc_windon_wind_G100001018834 | Lavezares Wind Project_-- -- pre-construction | windon | PHL | 2033 |  | Northern Samar |  | pre-construction | elc_won_PHL_018 | 18 | 0.2 | 1288 | 33 | 0 | 1 | 0.25091
en_pc_windon_wind_G100001018835 | Infanta-Dasol Wind Power Project_-- -- pre-construction | windon | PHL | 2032 |  | Pangasinan | Macalang | pre-construction | elc_won_PHL_008 | 8 | 0.38 | 1120 | 30 | 0 | 1 | 0.11512
en_pc_windon_wind_G100001018885 | Sorsogon Wind Power Project_-- -- pre-construction | windon | PHL | 2026 |  | Sorsogon | Irosin | pre-construction | elc_won_PHL_018 | 18 | 0.3 | 1288 | 33 | 0 | 1 | 0.25091
en_pc_windon_wind_G100001019961 | Calatagan Offshore Wind Power Project_2 -- pre-construction | windon | PHL | 2029 |  | Batangas | Balayan | pre-construction | elc_won_PHL_019 | 19 | 0.512 | 1120 | 30 | 0 | 1 | 0.30532
en_pc_windon_wind_G100001020001 | Doña Remedios Trinidad Bulacan Wind Farm Project_-- -- pre-construction | windon | PHL | 2030 |  | Bulacan |  | pre-construction | elc_won_PHL_015 | 15 | 0.2 | 1288 | 33 | 0 | 1 | 0.14984
en_pc_windon_wind_G100001020056 | Tagkawayan Wind Farm Project_-- -- pre-construction | windon | PHL | 2032 |  | Quezon |  | pre-construction | elc_won_PHL_017 | 17 | 0.3 | 1288 | 33 | 0 | 1 | 0.26673
en_pc_windon_wind_G100001020058 | East Ecija Wind Power Project_-- -- pre-construction | windon | PHL | 2032 |  | Nueva Ecija |  | pre-construction | elc_won_PHL_015 | 15 | 0.42 | 1120 | 30 | 0 | 1 | 0.14984
en_pc_windon_wind_G100001020073 | Pasacao Wind Power Project_-- -- pre-construction | windon | PHL | 2033 |  | Camarines Sur |  | pre-construction | elc_won_PHL_016 | 16 | 0.3 | 1288 | 33 | 0 | 1 | 0.17877
en_pc_windon_wind_G100001020184 | Ombra Wind Power Project_-- -- pre-construction | windon | PHL | 2033 |  |  |  | pre-construction | elc_won_PHL_015 | 15 | 0.3125 | 1120 | 30 | 0 | 1 | 0.14984
en_pc_windon_wind_G100001020391 | GS2 Offshore Wind Power Project_2 -- pre-construction | windon | PHL | 2032 |  | Guimaras Province |  | pre-construction | elc_won_PHL_024 | 24 | 0.364 | 1120 | 30 | 0 | 1 | 0.14982
en_pc_windon_wind_G100001020676 | Caluya wind power project_2 -- pre-construction | windon | PHL | 2028 |  | Antique |  | pre-construction | elc_won_PHL_019 | 19 | 0.4835 | 1120 | 30 | 0 | 1 | 0.30532
en_pc_windon_wind_G100001020679 | Negros Occidental Wind Farm Project_-- -- pre-construction | windon | PHL | 2028 |  | Negros Occidental |  | pre-construction | elc_won_PHL_024 | 24 | 0.3 | 1288 | 33 | 0 | 1 | 0.14982
en_pc_windon_wind_G100001020789 | Ajuy wind farm_-- -- pre-construction | windon | PHL | 2030 |  |  |  | pre-construction | elc_won_PHL_018 | 18 | 0.2 | 1288 | 33 | 0 | 1 | 0.25091
en_pc_windon_wind_G100001020796 | Guimbal Wind Power Project_-- -- pre-construction | windon | PHL | 2033 |  | Iloilo |  | pre-construction | elc_won_PHL_024 | 24 | 0.2 | 1288 | 33 | 0 | 1 | 0.14982
en_pc_windon_wind_G100001020831 | Lake Mainit Wind Power Project_-- -- pre-construction | windon | PHL | 2029 |  | Agusan Del Norte |  | pre-construction | elc_won_PHL_012 | 12 | 0.2 | 1288 | 33 | 0 | 1 | 0.14214
en_she_hydro_dam_G100000603183 | Cagayan 1N hydroelectric plant_ -- shelved - inferred 2 y | hydro | PHL | 2028 |  | Lanao del Norte | Iligan | shelved - inferred 2 y | e_PH116-138_PHL | PH116-138_PHL | 0.16 | 2012.5 | 41.25 | 1.76 | 1
en_she_hydro_dam_G100000603195 | Kanan B hydroelectric plant_ -- shelved - inferred 2 y | hydro | PHL | 2028 |  | Quezon | General Nakar | shelved - inferred 2 y | e_PH45-500_PHL | PH45-500_PHL | 0.15 | 2012.5 | 41.25 | 1.76 | 1
en_she_hydro_ps_G100000603202 | Pililla hydroelectric plant_ -- shelved - inferred 2 y | hydro | PHL | 2028 |  | Rizal | Pililla | shelved - inferred 2 y | e_w1177962161-230_PHL | w1177962161-230_PHL | 0.3 | 1449 | 33 | 1.32 | 1
en_she_hydro_ps_G100000603209 | Turumba hydroelectric plant_ -- shelved - inferred 2 y | hydro | PHL | 2028 |  | Laguna | Pakil | shelved - inferred 2 y | e_PH55-230_PHL | PH55-230_PHL | 0.35 | 1260 | 30 | 1.2 | 1
en_she_hydro_ror_G100000604479 | Kabulnan II hydroelectric plant_ -- shelved - inferred 2 y | hydro | PHL | 2028 |  | Sultan Kudarat |  | shelved - inferred 2 y | e_w289700831-138_PHL | w289700831-138_PHL | 0.12 | 1771 | 45.375 | 2.2 | 1
ep_bioenergy_PH124-138_PHL__irena | Aggregated Plant - IRENA Gap - PH124-138_Missing Bioenergy Capacity -- operating | bioenergy | PHL | 2022 |  |  |  | operating | e_PH124-138_PHL | PH124-138_PHL | 0.061929 | 2817.5 | 107.25 | 7.04 | 0.3168 |  | 38 | 5 | 5 | 30 | 30 | 5 | 40 | 10
ep_bioenergy_r2412468-230_PHL__irena | Aggregated Plant - IRENA Gap - relation/2412468-230_Missing Bioenergy Capacity -- operating | bioenergy | PHL | 2022 |  |  |  | operating | e_r2412468-230_PHL | r2412468-230_PHL | 0.05202 | 2817.5 | 107.25 | 7.04 | 0.3168 |  | 38 | 5 | 5 | 30 | 30 | 5 | 40 | 10
ep_bioenergy_w106994179-230_PHL | Aggregated Plant -- operating | bioenergy | PHL | 2010 |  |  |  | operating | e_w106994179-230_PHL | w106994179-230_PHL | 0.049 | 3307.5 | 126.75 | 7.68 | 0.2688 |  | 38 | 5 | 5 | 30 | 30 | 5 | 40 | 10
ep_bioenergy_w106994179-230_PHL__irena | Aggregated Plant - IRENA Gap - way/106994179-230_Missing Bioenergy Capacity -- operating | bioenergy | PHL | 2022 |  |  |  | operating | e_w106994179-230_PHL | w106994179-230_PHL | 0.06069 | 2817.5 | 107.25 | 7.04 | 0.3168 |  | 38 | 5 | 5 | 30 | 30 | 5 | 40 | 10
ep_bioenergy_w1426217205-230_PHL | Aggregated Plant -- operating | bioenergy | PHL | 2019 |  |  |  | operating | e_w1426217205-230_PHL | w1426217205-230_PHL | 0.04 | 3307.5 | 126.75 | 7.68 | 0.288 |  | 38 | 5 | 5 | 30 | 30 | 5 | 40 | 10
ep_bioenergy_w1426217205-230_PHL__irena | Aggregated Plant -- operating | bioenergy | PHL | 2022 |  |  |  | operating | e_w1426217205-230_PHL | w1426217205-230_PHL | 0.049543 | 3307.5 | 126.75 | 7.68 | 0.3072 |  | 38 | 5 | 5 | 30 | 30 | 5 | 40 | 10
ep_bioenergy_w281402425-138_PHL | Aggregated Plant -- operating | bioenergy | PHL | 2015 |  |  |  | operating | e_w281402425-138_PHL | w281402425-138_PHL | 0.092 | 3307.5 | 126.75 | 7.68 | 0.288 |  | 38 | 5 | 5 | 30 | 30 | 5 | 40 | 10
ep_bioenergy_w281402425-138_PHL | Aggregated Plant -- operating | bioenergy | PHL | 2019 |  |  |  | operating | e_w281402425-138_PHL | w281402425-138_PHL | 0.048 | 3307.5 | 126.75 | 7.68 | 0.288 |  | 38 | 5 | 5 | 30 | 30 | 5 | 40 | 10
ep_bioenergy_w281402425-138_PHL__irena | Aggregated Plant - IRENA Gap - way/281402425-138_Missing Bioenergy Capacity -- operating | bioenergy | PHL | 2022 |  |  |  | operating | e_w281402425-138_PHL | w281402425-138_PHL | 0.1734 | 2817.5 | 107.25 | 7.04 | 0.3168 |  | 38 | 5 | 5 | 30 | 30 | 5 | 40 | 10
ep_bioenergy_w794493572-230_PHL__irena | Aggregated Plant -- operating | bioenergy | PHL | 2022 |  |  |  | operating | e_w794493572-230_PHL | w794493572-230_PHL | 0.038396 | 3307.5 | 126.75 | 7.68 | 0.3072 |  | 38 | 5 | 5 | 30 | 30 | 5 | 40 | 10
ep_coal_CFB_G100000100478 | Balingasag power station_Unit 1 -- operating | coal | PHL | 2017 |  | Northern Mindanao | Mandangoa | operating | e_PH113-138_PHL | PH113-138_PHL | 0.055 | 1851.5 | 53.625 | 5.28 | 0.3408 |  | 38 | 5 | 5 | 30 | 30 | 5 | 40 | 10
ep_coal_CFB_G100000100479 | Balingasag power station_Unit 2 -- operating | coal | PHL | 2017 |  | Northern Mindanao | Mandangoa | operating | e_PH113-138_PHL | PH113-138_PHL | 0.055 | 1851.5 | 53.625 | 5.28 | 0.3408 |  | 38 | 5 | 5 | 30 | 30 | 5 | 40 | 10
ep_coal_CFB_G100000100480 | Balingasag power station_Unit 3 -- operating | coal | PHL | 2017 |  | Northern Mindanao | Mandangoa | operating | e_PH113-138_PHL | PH113-138_PHL | 0.055 | 1851.5 | 53.625 | 5.28 | 0.3408 |  | 38 | 5 | 5 | 30 | 30 | 5 | 40 | 10
ep_coal_CFB_G100000101109 | Bundagul power station_-- -- operating | coal | PHL | 2016 |  | Central Luzon | Bundagul | operating | e_PH24-230_PHL | PH24-230_PHL | 0.084 | 1851.5 | 53.625 | 5.28 | 0.3408 |  | 38 | 5 | 5 | 30 | 30 | 5 | 40 | 10
ep_coal_CFB_G100000101687 | Concepcion power station_Unit 1 -- operating | coal | PHL | 2016 |  | Western Visayas | Nipa | operating | e_PH75-138_PHL | PH75-138_PHL | 0.135 | 1851.5 | 53.625 | 5.28 | 0.3408 |  | 38 | 5 | 5 | 30 | 30 | 5 | 40 | 10
ep_coal_CFB_G100000101688 | Concepcion power station_Unit 2 -- construction | coal | PHL | 2026 |  | Western Visayas | Nipa | construction | e_PH75-138_PHL | PH75-138_PHL | 0.135 | 1851.5 | 53.625 | 5.28 | 0.3504 |  | 38 | 5 | 5 | 30 | 30 | 5 | 40 | 10
ep_coal_CFB_G100000102263 | Davao San Miguel power station_Unit 1 -- operating | coal | PHL | 2017 |  | Mindanao | Culaman | operating | e_PH137-230_PHL | PH137-230_PHL | 0.15 | 1851.5 | 53.625 | 5.28 | 0.3408 |  | 38 | 5 | 5 | 30 | 30 | 5 | 40 | 10
ep_coal_CFB_G100000102264 | Davao San Miguel power station_Unit 2 -- operating | coal | PHL | 2018 |  | Mindanao | Culaman | operating | e_PH137-230_PHL | PH137-230_PHL | 0.15 | 1851.5 | 53.625 | 5.28 | 0.3408 |  | 38 | 5 | 5 | 30 | 30 | 5 | 40 | 10
ep_coal_CFB_G100000102268 | Davao Therma South power station_Unit 1 -- operating | coal | PHL | 2015 |  | Davao | Binugao | operating | e_w529099406-230_PHL | w529099406-230_PHL | 0.15 | 1851.5 | 53.625 | 5.28 | 0.3408 |  | 38 | 5 | 5 | 30 | 30 | 5 | 40 | 10
ep_coal_CFB_G100000102269 | Davao Therma South power station_Unit 2 -- operating | coal | PHL | 2016 |  | Davao | Binugao | operating | e_w529099406-230_PHL | w529099406-230_PHL | 0.15 | 1851.5 | 53.625 | 5.28 | 0.3408 |  | 38 | 5 | 5 | 30 | 30 | 5 | 40 | 10
ep_coal_CFB_G100000106294 | Limay power station_Unit 1 -- operating | coal | PHL | 2017 |  | Central Luzon | Limay | operating | e_PH49-230_PHL | PH49-230_PHL | 0.134 | 1851.5 | 53.625 | 5.28 | 0.3408 |  | 38 | 5 | 5 | 30 | 30 | 5 | 40 | 10
ep_coal_CFB_G100000106295 | Limay power station_Unit 2 -- operating | coal | PHL | 2017 |  | Central Luzon | Limay | operating | e_PH49-230_PHL | PH49-230_PHL | 0.134 | 1851.5 | 53.625 | 5.28 | 0.3408 |  | 38 | 5 | 5 | 30 | 30 | 5 | 40 | 10
ep_coal_CFB_G100000106296 | Limay power station_Unit 3 -- operating | coal | PHL | 2018 |  | Central Luzon | Limay | operating | e_PH49-230_PHL | PH49-230_PHL | 0.134 | 1851.5 | 53.625 | 5.28 | 0.3408 |  | 38 | 5 | 5 | 30 | 30 | 5 | 40 | 10
ep_coal_CFB_G100000106297 | Limay power station_Unit 4 -- operating | coal | PHL | 2019 |  | Central Luzon | Limay | operating | e_PH49-230_PHL | PH49-230_PHL | 0.134 | 1851.5 | 53.625 | 5.28 | 0.3408 |  | 38 | 5 | 5 | 30 | 30 | 5 | 40 | 10
ep_coal_CFB_G100000107749 | Panay power station_Unit 3 -- operating | coal | PHL | 2016 |  | Western Visayas | Ingore | operating | e_PH88-138_PHL | PH88-138_PHL | 0.15 | 1851.5 | 53.625 | 5.28 | 0.3408 |  | 38 | 5 | 5 | 30 | 30 | 5 | 40 | 10
ep_coal_CFB_G100000110080 | Therma Visayas Energy Project_Unit 1 -- operating | coal | PHL | 2019 |  | Central Visayas | Bato | operating | e_PH96-230_PHL | PH96-230_PHL | 0.17 | 1851.5 | 53.625 | 5.28 | 0.3408 |  | 38 | 5 | 5 | 30 | 30 | 5 | 40 | 10
ep_coal_CFB_G100000110081 | Therma Visayas Energy Project_Unit 2 -- operating | coal | PHL | 2019 |  | Central Visayas | Bato | operating | e_PH96-230_PHL | PH96-230_PHL | 0.17 | 1851.5 | 53.625 | 5.28 | 0.3408 |  | 38 | 5 | 5 | 30 | 30 | 5 | 40 | 10
ep_coal_CFB_G100000114046 | SMC Mariveles power station_Phase I Unit 1 -- operating | coal | PHL | 2024 |  | Central Luzon | Freeport | operating | e_PH53-500_PHL | PH53-500_PHL | 0.15 | 1851.5 | 53.625 | 5.28 | 0.3504 |  | 38 | 5 | 5 | 30 | 30 | 5 | 40 | 10
ep_coal_CFB_G100000114309 | United Pulp & Paper power station_-- -- operating | coal | PHL | 1998 |  | Bulacan | Calumpit | operating | e_PH31-230_PHL | PH31-230_PHL | 0.03 | 2173.5 | 63.375 | 5.76 | 0.3072 |  | 38 | 5 | 5 | 30 | 30 | 5 | 40 | 10
ep_coal_CFB_G100000114516 | SMC Mariveles power station_Phase I Unit 2 -- operating | coal | PHL | 2024 |  | Central Luzon | Freeport | operating | e_PH53-500_PHL | PH53-500_PHL | 0.15 | 1851.5 | 53.625 | 5.28 | 0.3504 |  | 38 | 5 | 5 | 30 | 30 | 5 | 40 | 10
ep_coal_CFB_G100000114517 | SMC Mariveles power station_Phase I Unit 3 -- operating | coal | PHL | 2024 |  | Central Luzon | Freeport | operating | e_PH53-500_PHL | PH53-500_PHL | 0.15 | 1851.5 | 53.625 | 5.28 | 0.3504 |  | 38 | 5 | 5 | 30 | 30 | 5 | 40 | 10
ep_coal_CFB_G100000115769 | Petron Refinery power station_Unit 2 -- operating | coal | PHL | 2013 |  | Central Luzon | Limay | operating | e_PH49-230_PHL | PH49-230_PHL | 0.035 | 2173.5 | 63.375 | 5.76 | 0.3312 |  | 38 | 5 | 5 | 30 | 30 | 5 | 40 | 10
ep_coal_CFB_G100000115770 | Petron Refinery power station_Unit 3 -- operating | coal | PHL | 2013 |  | Central Luzon | Limay | operating | e_PH49-230_PHL | PH49-230_PHL | 0.035 | 2173.5 | 63.375 | 5.76 | 0.3312 |  | 38 | 5 | 5 | 30 | 30 | 5 | 40 | 10
ep_coal_CFB_G100000115771 | Petron Refinery power station_Unit 4 -- operating | coal | PHL | 2013 |  | Central Luzon | Limay | operating | e_PH49-230_PHL | PH49-230_PHL | 0.035 | 2173.5 | 63.375 | 5.76 | 0.3312 |  | 38 | 5 | 5 | 30 | 30 | 5 | 40 | 10
ep_coal_subcritical_G100000101151 | Calaca power station_Unit 3 -- operating | coal | PHL | 2015 |  | Calabarzon | San Rafael | operating | e_w449224249-230_PHL | w449224249-230_PHL | 0.15 | 1610 | 49.5 | 4.4 | 0.3264 |  | 38 | 5 | 5 | 30 | 30 | 5 | 40 | 10
ep_coal_subcritical_G100000101152 | Calaca power station_Unit 4 -- operating | coal | PHL | 2015 |  | Calabarzon | San Rafael | operating | e_w449224249-230_PHL | w449224249-230_PHL | 0.15 | 1610 | 49.5 | 4.4 | 0.3264 |  | 38 | 5 | 5 | 30 | 30 | 5 | 40 | 10
ep_coal_subcritical_G100000101155 | Calaca power station_Unit 1 -- operating | coal | PHL | 1984 |  | Calabarzon | San Rafael | operating | e_w449224249-230_PHL | w449224249-230_PHL | 0.3 | 1610 | 49.5 | 4.4 | 0.3168 |  | 42 | 7 | 7 | 20 | 20 | 8 | 60 | 14
ep_coal_subcritical_G100000101156 | Calaca power station_Unit 2 -- operating | coal | PHL | 1995 |  | Calabarzon | San Rafael | operating | e_w449224249-230_PHL | w449224249-230_PHL | 0.3 | 1610 | 49.5 | 4.4 | 0.3264 |  | 42 | 7 | 7 | 20 | 20 | 8 | 60 | 14
ep_coal_subcritical_G100000105513 | Kamanga power station_Unit 1 -- operating | coal | PHL | 2016 |  | Soccsksarden | Kamanga | operating | e_PH139-138_PHL | PH139-138_PHL | 0.105 | 1610 | 49.5 | 4.4 | 0.3264 |  | 38 | 5 | 5 | 30 | 30 | 5 | 40 | 10
ep_coal_subcritical_G100000105514 | Kamanga power station_Unit 2 -- operating | coal | PHL | 2019 |  | Soccsksarden | Kamanga | operating | e_PH139-138_PHL | PH139-138_PHL | 0.105 | 1610 | 49.5 | 4.4 | 0.3264 |  | 38 | 5 | 5 | 30 | 30 | 5 | 40 | 10
ep_coal_subcritical_G100000106141 | Lanao Kauswagan power station_Unit 1 -- operating | coal | PHL | 2019 |  | Northern Mindanao | Libertad/Tacub | operating | e_PH120-230_PHL | PH120-230_PHL | 0.138 | 1610 | 49.5 | 4.4 | 0.3264 |  | 38 | 5 | 5 | 30 | 30 | 5 | 40 | 10
ep_coal_subcritical_G100000106142 | Lanao Kauswagan power station_Unit 2 -- operating | coal | PHL | 2019 |  | Northern Mindanao | Libertad/Tacub | operating | e_PH120-230_PHL | PH120-230_PHL | 0.138 | 1610 | 49.5 | 4.4 | 0.3264 |  | 38 | 5 | 5 | 30 | 30 | 5 | 40 | 10
ep_coal_subcritical_G100000106143 | Lanao Kauswagan power station_Unit 3 -- operating | coal | PHL | 2019 |  | Northern Mindanao | Libertad/Tacub | operating | e_PH120-230_PHL | PH120-230_PHL | 0.138 | 1610 | 49.5 | 4.4 | 0.3264 |  | 38 | 5 | 5 | 30 | 30 | 5 | 40 | 10
ep_coal_subcritical_G100000106144 | Lanao Kauswagan power station_Unit 4 -- operating | coal | PHL | 2020 |  | Northern Mindanao | Libertad/Tacub | operating | e_PH120-230_PHL | PH120-230_PHL | 0.138 | 1610 | 49.5 | 4.4 | 0.3264 |  | 38 | 5 | 5 | 30 | 30 | 5 | 40 | 10
ep_coal_subcritical_G100000106538 | Mabalacat Mill power station_-- -- operating | coal | PHL | 2006 |  | Central Luzon | Mabalacat | operating | e_PH24-230_PHL | PH24-230_PHL | 0.052 | 1610 | 49.5 | 4.4 | 0.3264 |  | 38 | 5 | 5 | 30 | 30 | 5 | 40 | 10
ep_coal_subcritical_G100000106690 | Mariveles Power Plant_Unit 1 -- operating | coal | PHL | 2013 |  | Central Luzon | Mariveles | operating | e_PH54-230_PHL | PH54-230_PHL | 0.3258 | 1400 | 45 | 4 | 0.3456 |  | 42 | 7 | 7 | 20 | 20 | 8 | 60 | 14
ep_coal_subcritical_G100000106691 | Mariveles Power Plant_Unit 2 -- operating | coal | PHL | 2013 |  | Central Luzon | Mariveles | operating | e_PH54-230_PHL | PH54-230_PHL | 0.3258 | 1400 | 45 | 4 | 0.3456 |  | 42 | 7 | 7 | 20 | 20 | 8 | 60 | 14
ep_coal_subcritical_G100000106713 | Masinloc power station_Unit 1 -- operating | coal | PHL | 1998 |  | Central Luzon | Bani | operating | e_PH19-230_PHL | PH19-230_PHL | 0.33 | 1400 | 45 | 4 | 0.3456 |  | 42 | 7 | 7 | 20 | 20 | 8 | 60 | 14
ep_coal_subcritical_G100000106714 | Masinloc power station_Unit 2 -- operating | coal | PHL | 1999 |  | Central Luzon | Bani | operating | e_PH19-230_PHL | PH19-230_PHL | 0.344 | 1400 | 45 | 4 | 0.3456 |  | 42 | 7 | 7 | 20 | 20 | 8 | 60 | 14
ep_coal_subcritical_G100000106715 | Masinloc power station_Unit 3 -- operating | coal | PHL | 2020 |  | Central Luzon | Bani | operating | e_PH19-230_PHL | PH19-230_PHL | 0.3518 | 1400 | 45 | 4 | 0.3456 |  | 42 | 7 | 7 | 20 | 20 | 8 | 60 | 14
ep_coal_subcritical_G100000106931 | Mindanao Steag power station_Unit 1 -- operating | coal | PHL | 2006 | 2027 | Northern Mindanao |  | operating | e_w573739204-138_PHL | w573739204-138_PHL | 0.116 | 1610 | 49.5 | 4.4 | 0.3264 |  | 38 | 5 | 5 | 30 | 30 | 5 | 40 | 10
ep_coal_subcritical_G100000106932 | Mindanao Steag power station_Unit 2 -- operating | coal | PHL | 2006 | 2027 | Northern Mindanao |  | operating | e_w573739204-138_PHL | w573739204-138_PHL | 0.116 | 1610 | 49.5 | 4.4 | 0.3264 |  | 38 | 5 | 5 | 30 | 30 | 5 | 40 | 10
ep_coal_subcritical_G100000106947 | Misamis Oriental power station_Unit 1 -- operating | coal | PHL | 2016 |  | Northern Mindanao |  | operating | e_w573739204-138_PHL | w573739204-138_PHL | 0.135 | 1610 | 49.5 | 4.4 | 0.3264 |  | 38 | 5 | 5 | 30 | 30 | 5 | 40 | 10
ep_coal_subcritical_G100000106948 | Misamis Oriental power station_Unit 2 -- operating | coal | PHL | 2016 |  | Northern Mindanao |  | operating | e_w573739204-138_PHL | w573739204-138_PHL | 0.135 | 1610 | 49.5 | 4.4 | 0.3264 |  | 38 | 5 | 5 | 30 | 30 | 5 | 40 | 10
ep_coal_subcritical_G100000106949 | Misamis Oriental power station_Unit 3 -- operating | coal | PHL | 2016 |  | Northern Mindanao |  | operating | e_w573739204-138_PHL | w573739204-138_PHL | 0.135 | 1610 | 49.5 | 4.4 | 0.3264 |  | 38 | 5 | 5 | 30 | 30 | 5 | 40 | 10
ep_coal_subcritical_G100000107172 | Naga power station_Unit 2-1 -- operating | coal | PHL | 2010 |  | Central Visayas | Colon | operating | e_w229365726-138_PHL | w229365726-138_PHL | 0.1105 | 1610 | 49.5 | 4.4 | 0.3264 |  | 38 | 5 | 5 | 30 | 30 | 5 | 40 | 10
ep_coal_subcritical_G100000107173 | Naga power station_Unit 2-2 -- operating | coal | PHL | 2011 |  | Central Visayas | Colon | operating | e_w229365726-138_PHL | w229365726-138_PHL | 0.1105 | 1610 | 49.5 | 4.4 | 0.3264 |  | 38 | 5 | 5 | 30 | 30 | 5 | 40 | 10
ep_coal_subcritical_G100000107722 | Pagbilao power station_Unit 1 -- operating | coal | PHL | 1996 |  | Calabarzon | Ibabang Polo | operating | e_w444226898-230_PHL | w444226898-230_PHL | 0.3675 | 1400 | 45 | 4 | 0.3456 |  | 42 | 7 | 7 | 20 | 20 | 8 | 60 | 14
ep_coal_subcritical_G100000107723 | Pagbilao power station_Unit 2 -- operating | coal | PHL | 1996 |  | Calabarzon | Ibabang Polo | operating | e_w444226898-230_PHL | w444226898-230_PHL | 0.3675 | 1400 | 45 | 4 | 0.3456 |  | 42 | 7 | 7 | 20 | 20 | 8 | 60 | 14
ep_coal_subcritical_G100000107724 | Pagbilao power station_Unit 3 -- operating | coal | PHL | 2018 |  | Calabarzon | Ibabang Polo | operating | e_w444226898-230_PHL | w444226898-230_PHL | 0.42 | 1400 | 45 | 4 | 0.3456 |  | 42 | 7 | 7 | 20 | 20 | 8 | 60 | 14
ep_coal_subcritical_G100000107751 | Panay power station_Unit 1 -- operating | coal | PHL | 2010 |  | Western Visayas | Ingore | operating | e_PH88-138_PHL | PH88-138_PHL | 0.082 | 1610 | 49.5 | 4.4 | 0.3264 |  | 38 | 5 | 5 | 30 | 30 | 5 | 40 | 10
ep_coal_subcritical_G100000107752 | Panay power station_Unit 2 -- operating | coal | PHL | 2011 |  | Western Visayas | Ingore | operating | e_PH88-138_PHL | PH88-138_PHL | 0.082 | 1610 | 49.5 | 4.4 | 0.3264 |  | 38 | 5 | 5 | 30 | 30 | 5 | 40 | 10
ep_coal_subcritical_G100000108251 | Puting Bato power station_Unit 1 -- operating | coal | PHL | 2015 | 2040 | Calabarzon | Puting Bato West | operating | e_PH59-230_PHL | PH59-230_PHL | 0.135 | 1610 | 49.5 | 4.4 | 0.3264 |  | 38 | 5 | 5 | 30 | 30 | 5 | 40 | 10
ep_coal_subcritical_G100000108252 | Puting Bato power station_Unit 2 -- operating | coal | PHL | 2016 | 2040 | Calabarzon | Puting Bato West | operating | e_PH59-230_PHL | PH59-230_PHL | 0.135 | 1610 | 49.5 | 4.4 | 0.3264 |  | 38 | 5 | 5 | 30 | 30 | 5 | 40 | 10
ep_coal_subcritical_G100000108398 | Quezon power station_Unit 1 -- operating | coal | PHL | 2000 |  | Calabarzon | Cagsiay I | operating | e_PH56-230_PHL | PH56-230_PHL | 0.538 | 1400 | 45 | 4 | 0.3456 |  | 42 | 7 | 7 | 20 | 20 | 8 | 60 | 14
ep_coal_subcritical_G100000109643 | Sual power station_Unit 1 -- operating | coal | PHL | 1999 |  | Ilocos | Pangascasan | operating | e_w193890454-220_PHL | w193890454-220_PHL | 0.647 | 1400 | 45 | 4 | 0.3456 |  | 42 | 7 | 7 | 20 | 20 | 8 | 60 | 14
ep_coal_subcritical_G100000109644 | Sual power station_Unit 2 -- operating | coal | PHL | 1999 |  | Ilocos | Pangascasan | operating | e_w193890454-220_PHL | w193890454-220_PHL | 0.647 | 1400 | 45 | 4 | 0.3456 |  | 42 | 7 | 7 | 20 | 20 | 8 | 60 | 14
ep_coal_subcritical_G100000110218 | Cebu Energy power station_Unit 1 -- operating | coal | PHL | 2010 |  | Central Visayas |  | operating | e_PH94-138_PHL | PH94-138_PHL | 0.082 | 1610 | 49.5 | 4.4 | 0.3264 |  | 38 | 5 | 5 | 30 | 30 | 5 | 40 | 10
ep_coal_subcritical_G100000110219 | Cebu Energy power station_Unit 2 -- operating | coal | PHL | 2010 |  | Central Visayas |  | operating | e_PH94-138_PHL | PH94-138_PHL | 0.082 | 1610 | 49.5 | 4.4 | 0.3264 |  | 38 | 5 | 5 | 30 | 30 | 5 | 40 | 10
ep_coal_subcritical_G100000110220 | Cebu Energy power station_Unit 3 -- operating | coal | PHL | 2011 |  | Central Visayas |  | operating | e_PH94-138_PHL | PH94-138_PHL | 0.082 | 1610 | 49.5 | 4.4 | 0.3264 |  | 38 | 5 | 5 | 30 | 30 | 5 | 40 | 10
ep_coal_subcritical_G100000110221 | Toledo City power station_Unit 3 -- operating | coal | PHL | 2014 |  |  | Toledo | operating | e_PH94-138_PHL | PH94-138_PHL | 0.082 | 1610 | 49.5 | 4.4 | 0.3264 |  | 38 | 5 | 5 | 30 | 30 | 5 | 40 | 10
ep_coal_subcritical_G100000114518 | SMC Mariveles power station_Phase I Unit 4 -- construction | coal | PHL | 2025 |  | Central Luzon | Freeport | construction | e_PH53-500_PHL | PH53-500_PHL | 0.15 | 1610 | 49.5 | 4.4 | 0.3264 |  | 38 | 5 | 5 | 30 | 30 | 5 | 40 | 10
ep_coal_subcritical_G100000114993 | Toledo City power station_Unit 2 -- operating | coal | PHL | 1983 | 2023 |  | Toledo | operating | e_PH94-138_PHL | PH94-138_PHL | 0.04 | 1890 | 58.5 | 4.8 | 0.3072 |  | 38 | 5 | 5 | 30 | 30 | 5 | 40 | 10
ep_coal_subcritical_G100000115749 | Petron Refinery power station_Unit 1 -- operating | coal | PHL | 2013 |  | Central Luzon | Limay | operating | e_PH49-230_PHL | PH49-230_PHL | 0.035 | 1890 | 58.5 | 4.8 | 0.3168 |  | 38 | 5 | 5 | 30 | 30 | 5 | 40 | 10
ep_coal_supercritical_G100000106687 | Dinginin power station_Unit 1 -- operating | coal | PHL | 2022 |  | Central Luzon | Diningin | operating | e_PH54-500_PHL | PH54-500_PHL | 0.668 | 1540 | 48.75 | 4.4 | 0.408 |  | 48 | 8 | 8 | 15 | 15 | 9 | 70 | 16
ep_coal_supercritical_G100000106688 | Dinginin power station_Unit 2 -- operating | coal | PHL | 2022 |  | Central Luzon | Diningin | operating | e_PH54-500_PHL | PH54-500_PHL | 0.668 | 1540 | 48.75 | 4.4 | 0.408 |  | 48 | 8 | 8 | 15 | 15 | 9 | 70 | 16
ep_coal_supercritical_G100000106716 | Masinloc power station_Unit 4 -- construction | coal | PHL | 2025 |  | Central Luzon | Bani | construction | e_PH19-230_PHL | PH19-230_PHL | 0.35 | 1540 | 48.75 | 4.4 | 0.408 |  | 45 | 6 | 6 | 25 | 25 | 6 | 50 | 12
ep_coal_supercritical_G100000108399 | Quezon power station_Unit 2 -- operating | coal | PHL | 2019 |  | Calabarzon | Cagsiay I | operating | e_PH56-230_PHL | PH56-230_PHL | 0.528 | 1540 | 48.75 | 4.4 | 0.3984 |  | 48 | 8 | 8 | 15 | 15 | 9 | 70 | 16
ep_gas__ember | Aggregated Plant -- operating | gas | PHL | 2022 |  |  |  | operating | ELC |  | 0.0042 |  |  |  | 0.33123
ep_gas_combined_cycle_G100000404387 | Ilijan power station_1-1 -- operating | gas | PHL | 2002 |  | Calabarzon | Batangas | operating | e_w444278653-500_PHL | w444278653-500_PHL | 0.6255 | 700 | 22.5 | 2.4 | 0.5232 |  | 55 | 4 | 4 | 45 | 45 | 3 | 40 | 9
ep_gas_combined_cycle_G100000404388 | Ilijan power station_1-2 -- operating | gas | PHL | 2002 |  | Calabarzon | Batangas | operating | e_w444278653-500_PHL | w444278653-500_PHL | 0.6255 | 700 | 22.5 | 2.4 | 0.5232 |  | 55 | 4 | 4 | 45 | 45 | 3 | 40 | 9
ep_gas_combined_cycle_G100000404389 | San Gabriel power station_1 -- operating | gas | PHL | 2016 |  | Calabarzon | Santa Rita | operating | e_w444273204-230_PHL | w444273204-230_PHL | 0.42 | 700 | 22.5 | 2.4 | 0.5568 |  | 55 | 4 | 4 | 45 | 45 | 3 | 40 | 9
ep_gas_combined_cycle_G100000404390 | San Lorenzo power station_1 -- operating | gas | PHL | 2002 |  | Calabarzon | San Pascual | operating | e_w444273204-230_PHL | w444273204-230_PHL | 0.275 | 805 | 24.75 | 2.64 | 0.4992 |  | 50 | 2 | 2 | 60 | 60 | 1.75 | 25 | 6
ep_gas_combined_cycle_G100000404391 | San Lorenzo power station_2 -- operating | gas | PHL | 2002 |  | Calabarzon | San Pascual | operating | e_w444273204-230_PHL | w444273204-230_PHL | 0.275 | 805 | 24.75 | 2.64 | 0.4992 |  | 50 | 2 | 2 | 60 | 60 | 1.75 | 25 | 6
ep_gas_combined_cycle_G100000404392 | Santa Rita power station_1 -- operating | gas | PHL | 2000 |  | Calabarzon | San Pascual | operating | e_w444273204-230_PHL | w444273204-230_PHL | 0.2737 | 805 | 24.75 | 2.64 | 0.48 |  | 50 | 2 | 2 | 60 | 60 | 1.75 | 25 | 6
ep_gas_combined_cycle_G100000404393 | Santa Rita power station_2 -- operating | gas | PHL | 2000 |  | Calabarzon | San Pascual | operating | e_w444273204-230_PHL | w444273204-230_PHL | 0.2737 | 805 | 24.75 | 2.64 | 0.48 |  | 50 | 2 | 2 | 60 | 60 | 1.75 | 25 | 6
ep_gas_combined_cycle_G100000404394 | Santa Rita power station_3 -- operating | gas | PHL | 2001 |  | Calabarzon | San Pascual | operating | e_w444273204-230_PHL | w444273204-230_PHL | 0.2737 | 805 | 24.75 | 2.64 | 0.4992 |  | 50 | 2 | 2 | 60 | 60 | 1.75 | 25 | 6
ep_gas_combined_cycle_G100000404395 | Santa Rita power station_4 -- operating | gas | PHL | 2001 |  | Calabarzon | San Pascual | operating | e_w444273204-230_PHL | w444273204-230_PHL | 0.2737 | 805 | 24.75 | 2.64 | 0.4992 |  | 50 | 2 | 2 | 60 | 60 | 1.75 | 25 | 6
ep_gas_combined_cycle_G100000404397 | Pagbilao Combined Cycle power station_1 -- construction | gas | PHL | 2028 |  | Calabarzon | Pagbilao | construction | e_w444226898-500_PHL | w444226898-500_PHL | 0.65 | 700 | 22.5 | 2.4 | 0.576 |  | 55 | 4 | 4 | 45 | 45 | 3 | 40 | 9
ep_gas_combined_cycle_G100000405950 | Batangas Combined Cycle power plant_1-1 -- construction | gas | PHL | 2024 |  | Calabarzon | Batangas | construction | e_w444278653-500_PHL | w444278653-500_PHL | 0.4375 | 700 | 22.5 | 2.4 | 0.576 |  | 55 | 4 | 4 | 45 | 45 | 3 | 40 | 9
ep_gas_combined_cycle_G100000405951 | Batangas Combined Cycle power plant_1-2 -- construction | gas | PHL | 2024 |  | Calabarzon | Batangas | construction | e_w444278653-500_PHL | w444278653-500_PHL | 0.4375 | 700 | 22.5 | 2.4 | 0.576 |  | 55 | 4 | 4 | 45 | 45 | 3 | 40 | 9
ep_gas_combined_cycle_G100000410630 | Batangas Combined Cycle power plant_1-3 -- construction | gas | PHL | 2024 |  | Calabarzon | Batangas | construction | e_w444278653-500_PHL | w444278653-500_PHL | 0.4375 | 700 | 22.5 | 2.4 | 0.576 |  | 55 | 4 | 4 | 45 | 45 | 3 | 40 | 9
ep_geothermal_G100000700010 | Bac-Man geothermal power plant_Bacon-Manito 1.1 -- operating | geothermal | PHL | 1993 |  | Sorsogon | Sorsogon City | operating | e_PH65-230_PHL | PH65-230_PHL | 0.055 | 3381 | 107.25 | 2.2 | 1
ep_geothermal_G100000700011 | Bac-Man geothermal power plant_Bacon-Manito 1.2 -- operating | geothermal | PHL | 1993 |  | Sorsogon | Sorsogon City | operating | e_PH65-230_PHL | PH65-230_PHL | 0.055 | 3381 | 107.25 | 2.2 | 1
ep_geothermal_G100000700150 | Mahanagdong geothermal facility_A1 -- operating | geothermal | PHL | 1997 |  | Leyte | Ormoc | operating | e_PH80-230_PHL | PH80-230_PHL | 0.06 | 3381 | 107.25 | 2.2 | 1
ep_geothermal_G100000700151 | Mahanagdong geothermal facility_A2 -- operating | geothermal | PHL | 1997 |  | Leyte | Ormoc | operating | e_PH80-230_PHL | PH80-230_PHL | 0.06 | 3381 | 107.25 | 2.2 | 1
ep_geothermal_G100000700152 | Mahanagdong geothermal facility_B1 -- operating | geothermal | PHL | 1997 |  | Leyte | Ormoc | operating | e_PH80-230_PHL | PH80-230_PHL | 0.06 | 3381 | 107.25 | 2.2 | 1
ep_geothermal_G100000700154 | Makban geothermal power plant_1 -- operating | geothermal | PHL | 1979 |  | Laguna |  | operating | e_w98564119-230_PHL | w98564119-230_PHL | 0.063 | 3381 | 107.25 | 2.2 | 1
ep_geothermal_G100000700155 | Makban geothermal power plant_2 -- operating | geothermal | PHL | 1979 |  | Laguna |  | operating | e_w98564119-230_PHL | w98564119-230_PHL | 0.063 | 3381 | 107.25 | 2.2 | 1
ep_geothermal_G100000700156 | Makban geothermal power plant_3 -- operating | geothermal | PHL | 1980 |  | Laguna |  | operating | e_w98564119-230_PHL | w98564119-230_PHL | 0.063 | 3381 | 107.25 | 2.2 | 1
ep_geothermal_G100000700157 | Makban geothermal power plant_4 -- operating | geothermal | PHL | 1980 |  | Laguna |  | operating | e_w98564119-230_PHL | w98564119-230_PHL | 0.063 | 3381 | 107.25 | 2.2 | 1
ep_geothermal_G100000700158 | Makban geothermal power plant_5 -- operating | geothermal | PHL | 1981 |  | Laguna |  | operating | e_w98564119-230_PHL | w98564119-230_PHL | 0.055 | 3381 | 107.25 | 2.2 | 1
ep_geothermal_G100000700159 | Makban geothermal power plant_6 -- operating | geothermal | PHL | 1982 |  | Laguna |  | operating | e_w98564119-230_PHL | w98564119-230_PHL | 0.055 | 3381 | 107.25 | 2.2 | 1
ep_geothermal_G100000700160 | Malitbog geothermal power plant_1 -- operating | geothermal | PHL | 1996 |  | Leyte | Ormoc | operating | e_w493145451-230_PHL | w493145451-230_PHL | 0.078 | 3381 | 107.25 | 2.2 | 1
ep_geothermal_G100000700161 | Malitbog geothermal power plant_2 -- operating | geothermal | PHL | 1997 |  | Leyte | Ormoc | operating | e_w493145451-230_PHL | w493145451-230_PHL | 0.078 | 3381 | 107.25 | 2.2 | 1
ep_geothermal_G100000700162 | Malitbog geothermal power plant_3 -- operating | geothermal | PHL | 1997 |  | Leyte | Ormoc | operating | e_w493145451-230_PHL | w493145451-230_PHL | 0.078 | 3381 | 107.25 | 2.2 | 1
ep_geothermal_G100000700177 | Mindanao geothermal power plant_1 -- operating | geothermal | PHL | 1997 |  | North Cotabato | Kidapawan | operating | e_PH136-138_PHL | PH136-138_PHL | 0.052 | 3381 | 107.25 | 2.2 | 1
ep_geothermal_G100000700178 | Mindanao geothermal power plant_2 -- operating | geothermal | PHL | 1999 |  | North Cotabato | Kidapawan | operating | e_PH136-138_PHL | PH136-138_PHL | 0.054 | 3381 | 107.25 | 2.2 | 1
ep_geothermal_G100000700191 | Nasulo geothermal power plant_-- -- operating | geothermal | PHL | 2014 |  | Negros Oriental |  | operating | e_PH109-138_PHL | PH109-138_PHL | 0.04 | 3969 | 126.75 | 2.4 | 1
ep_geothermal_G100000700224 | Palinpinon 1 geothermal power plant_1 -- operating | geothermal | PHL | 1983 |  | Negros Oriental |  | operating | e_PH107-138_PHL | PH107-138_PHL | 0.038 | 3969 | 126.75 | 2.4 | 1
ep_geothermal_G100000700225 | Palinpinon 1 geothermal power plant_2 -- operating | geothermal | PHL | 1983 |  | Negros Oriental |  | operating | e_PH107-138_PHL | PH107-138_PHL | 0.038 | 3969 | 126.75 | 2.4 | 1
ep_geothermal_G100000700226 | Palinpinon 1 geothermal power plant_3 -- operating | geothermal | PHL | 1983 |  | Negros Oriental |  | operating | e_PH107-138_PHL | PH107-138_PHL | 0.038 | 3969 | 126.75 | 2.4 | 1
ep_geothermal_G100000700278 | Tanawon geothermal power plant_-- -- operating | geothermal | PHL | 2024 |  | Sorsogon |  | operating | e_PH65-230_PHL | PH65-230_PHL | 0.02 | 3969 | 126.75 | 2.4 | 1
ep_geothermal_G100000700290 | Tiwi geothermal power plant_1 -- operating | geothermal | PHL | 1979 |  | Albay |  | operating | e_PH62-230_PHL | PH62-230_PHL | 0.06 | 3381 | 107.25 | 2.2 | 1
ep_geothermal_G100000700291 | Tiwi geothermal power plant_2 -- operating | geothermal | PHL | 1979 |  | Albay |  | operating | e_PH62-230_PHL | PH62-230_PHL | 0.06 | 3381 | 107.25 | 2.2 | 1
ep_geothermal_G100000700292 | Tiwi geothermal power plant_3 -- operating | geothermal | PHL | 1980 |  | Albay |  | operating | e_PH62-230_PHL | PH62-230_PHL | 0.055 | 3381 | 107.25 | 2.2 | 1
ep_geothermal_G100000700293 | Tiwi geothermal power plant_4 -- operating | geothermal | PHL | 1980 |  | Albay |  | operating | e_PH62-230_PHL | PH62-230_PHL | 0.055 | 3381 | 107.25 | 2.2 | 1
ep_geothermal_G100000700294 | Tiwi geothermal power plant_5 -- operating | geothermal | PHL | 1981 |  | Albay |  | operating | e_PH62-230_PHL | PH62-230_PHL | 0.043 | 3969 | 126.75 | 2.4 | 1
ep_geothermal_G100000700295 | Tiwi geothermal power plant_6 -- operating | geothermal | PHL | 1980 |  | Albay |  | operating | e_PH62-230_PHL | PH62-230_PHL | 0.057 | 3381 | 107.25 | 2.2 | 1
ep_geothermal_G100000700296 | Tongonan geothermal power plant_1 -- operating | geothermal | PHL | 1983 |  | Leyte |  | operating | e_PH76-230_PHL | PH76-230_PHL | 0.038 | 3969 | 126.75 | 2.4 | 1
ep_geothermal_G100000700297 | Tongonan geothermal power plant_2 -- operating | geothermal | PHL | 1983 |  | Leyte |  | operating | e_PH76-230_PHL | PH76-230_PHL | 0.038 | 3969 | 126.75 | 2.4 | 1
ep_geothermal_G100000700298 | Tongonan geothermal power plant_3 -- operating | geothermal | PHL | 1983 |  | Leyte |  | operating | e_PH76-230_PHL | PH76-230_PHL | 0.038 | 3969 | 126.75 | 2.4 | 1
ep_geothermal_G100000700407 | Bac-Man geothermal power plant_Cawayan 2.1 -- operating | geothermal | PHL | 2015 |  | Sorsogon | Sorsogon City | operating | e_PH65-230_PHL | PH65-230_PHL | 0.02 | 3969 | 126.75 | 2.4 | 1
ep_geothermal_G100000700408 | Bac-Man geothermal power plant_Botong 2.2 -- operating | geothermal | PHL | 2021 |  | Sorsogon | Sorsogon City | operating | e_PH65-230_PHL | PH65-230_PHL | 0.02 | 3969 | 126.75 | 2.4 | 1
ep_geothermal_G100000700413 | Maibarara geothermal power plant_1 -- operating | geothermal | PHL | 2014 |  | Laguna | Calamba | operating | e_w98564119-230_PHL | w98564119-230_PHL | 0.02 | 3969 | 126.75 | 2.4 | 1
ep_geothermal_G100000700414 | Maibarara geothermal power plant_2 -- operating | geothermal | PHL | 2018 |  | Laguna | Calamba | operating | e_w98564119-230_PHL | w98564119-230_PHL | 0.012 | 3969 | 126.75 | 2.4 | 1
ep_geothermal_G100000700418 | Palayan Bayan geothermal power plant_-- -- operating | geothermal | PHL | 2024 |  | Bicol |  | operating | e_w447958186-230_PHL | w447958186-230_PHL | 0.029 | 3969 | 126.75 | 2.4 | 1
ep_geothermal_G100000700422 | Tiwi Binary geothermal power plant_-- -- operating | geothermal | PHL | 2023 |  | Albay |  | operating | e_PH63-230_PHL | PH63-230_PHL | 0.017 | 3969 | 126.75 | 2.4 | 1
ep_geothermal_G100001048524 | Palinpinon 2 geothermal power plant_-- -- operating | geothermal | PHL | 1994 |  |  |  | operating | e_PH109-138_PHL | PH109-138_PHL | 0.08 | 3381 | 107.25 | 2.2 | 1
ep_geothermal_G100001050367 | Upper Mahiao geothermal power plant_-- -- operating | geothermal | PHL | 1996 |  |  |  | operating | e_PH76-230_PHL | PH76-230_PHL | 0.125 | 3381 | 107.25 | 2.2 | 1
ep_geothermal_PH136-138_PHL | Aggregated Plant -- operating | geothermal | PHL | 2022 |  |  |  | operating | e_PH136-138_PHL | PH136-138_PHL | 0.004 | 3969 | 126.75 | 2.4 | 1
ep_geothermal__irena | Aggregated Plant - IRENA Gap_Missing Geothermal Capacity -- operating | geothermal | PHL | 2022 |  |  |  | operating | ELC |  | 0.061 | 3381 | 107.25 | 2.2 | 1
ep_geothermal_r15283858-138_PHL | Aggregated Plant -- construction | geothermal | PHL | 2028 |  |  |  | construction | e_r15283858-138_PHL | r15283858-138_PHL | 0.0056 | 3969 | 126.75 | 2.4 | 1
ep_hydro_PH22-500_PHL__irena | Aggregated Plant - IRENA Gap - PH22-500_Missing Hydro Capacity -- operating | hydro | PHL | 2022 |  |  |  | operating | e_PH22-500_PHL | PH22-500_PHL | 0.010973 |  |  |  | 0.33123
ep_hydro_PH34-230_PHL__irena | Aggregated Plant - IRENA Gap - PH34-230_Missing Hydro Capacity -- operating | hydro | PHL | 2022 |  |  |  | operating | e_PH34-230_PHL | PH34-230_PHL | 0.010973 |  |  |  | 0.33123
ep_hydro_PH4-230_PHL__irena | Aggregated Plant - IRENA Gap - PH4-230_Missing Hydro Capacity -- operating | hydro | PHL | 2022 |  |  |  | operating | e_PH4-230_PHL | PH4-230_PHL | 0.012619 |  |  |  | 0.33123
ep_hydro_PH55-230_PHL__irena | Aggregated Plant - IRENA Gap - PH55-230_Missing Hydro Capacity -- operating | hydro | PHL | 2022 |  |  |  | operating | e_PH55-230_PHL | PH55-230_PHL | 0.17986 |  |  |  | 0.33123
ep_hydro_PH9-230_PHL__irena | Aggregated Plant - IRENA Gap - PH9-230_Missing Hydro Capacity -- operating | hydro | PHL | 2022 |  |  |  | operating | e_PH9-230_PHL | PH9-230_PHL | 0.030724 |  |  |  | 0.33123
ep_hydro_dam_G100000603177 | Ambuklao hydroelectric plant_ -- operating | hydro | PHL | 1956 |  | Benguet |  | operating | e_w249247868-230_PHL | w249247868-230_PHL | 0.105 | 2012.5 | 41.25 | 1.76 | 1
ep_hydro_dam_G100000603179 | Binga hydroelectric plant_ -- operating | hydro | PHL | 1960 |  | Benguet |  | operating | e_PH8-230_PHL | PH8-230_PHL | 0.14 | 2012.5 | 41.25 | 1.76 | 1
ep_hydro_dam_G100000603197 | Magat hydroelectric plant_ -- operating | hydro | PHL | 1983 |  | Isabela |  | operating | e_w727170005-230_PHL | w727170005-230_PHL | 0.38 | 1750 | 37.5 | 1.6 | 1
ep_hydro_dam_G100000603201 | Pantabangan hydroelectric plant_ -- operating | hydro | PHL | 1977 |  | Nueva Ecija |  | operating | e_w296127164-230_PHL | w296127164-230_PHL | 0.12 | 2012.5 | 41.25 | 1.76 | 1
ep_hydro_dam_G100000603205 | San Roque hydroelectric plant_ -- operating | hydro | PHL | 2003 |  | Pangasinan |  | operating | e_PH11-230_PHL | PH11-230_PHL | 0.435 | 1750 | 37.5 | 1.6 | 1
ep_hydro_ps_G100000603193 | Kalayaan 1 hydroelectric plant_ -- operating | hydro | PHL | 1983 |  | Laguna |  | operating | e_PH55-230_PHL | PH55-230_PHL | 0.366 | 1260 | 30 | 1.2 | 1
ep_hydro_ps_G100000603194 | Kalayaan 2 hydroelectric plant_ -- operating | hydro | PHL | 1983 |  | Laguna |  | operating | e_PH55-230_PHL | PH55-230_PHL | 0.37 | 1260 | 30 | 1.2 | 1
ep_hydro_ror_G100000603170 | Agus 1 hydroelectric plant_ -- operating | hydro | PHL | 1992 |  | Lanao del Sur | Marawi | operating | e_PH126-138_PHL | PH126-138_PHL | 0.08 | 1771 | 45.375 | 2.2 | 1
ep_hydro_ror_G100000603171 | Agus 2 hydroelectric plant_ -- operating | hydro | PHL | 1979 |  | Lanao del Sur |  | operating | e_w401263861-138_PHL | w401263861-138_PHL | 0.18 | 1771 | 45.375 | 2.2 | 1
ep_hydro_ror_G100000603173 | Agus 4 hydroelectric plant_ -- operating | hydro | PHL | 1985 |  | Lanao del Norte |  | operating | e_PH125-138_PHL | PH125-138_PHL | 0.158 | 1771 | 45.375 | 2.2 | 1
ep_hydro_ror_G100000603174 | Agus 6 hydroelectric plant_ -- operating | hydro | PHL | 1953 |  |  | Iligan | operating | e_PH119-138_PHL | PH119-138_PHL | 0.25 | 1771 | 45.375 | 2.2 | 1
ep_hydro_ror_G100000603178 | Angat hydroelectric plant_ -- operating | hydro | PHL | 1967 |  | Bulacan |  | operating | e_w30665662-500_PHL | w30665662-500_PHL | 0.218 | 1771 | 45.375 | 2.2 | 1
ep_hydro_ror_G100000603184 | Casecnan hydroelectric plant_ -- operating | hydro | PHL | 2001 |  | Nueva Ecija |  | operating | e_PH15-230_PHL | PH15-230_PHL | 0.15 | 1771 | 45.375 | 2.2 | 1
ep_hydro_ror_G100000603203 | Pulangi 4 hydroelectric plant_ -- operating | hydro | PHL | 1985 |  | Bukidnon |  | operating | e_w106994179-230_PHL | w106994179-230_PHL | 0.255 | 1771 | 45.375 | 2.2 | 1
ep_hydro_ror_G100000604224 | Bakun AC hydroelectric plant_ -- operating | hydro | PHL | 2000 |  | Ilocos Sur |  | operating | e_PH4-230_PHL | PH4-230_PHL | 0.075 | 1771 | 45.375 | 2.2 | 1
ep_hydro_ror_G100001051419 | Kapangan hydroelectric plant_ -- construction | hydro | PHL | 2028 |  | Benguet |  | construction | e_w549891834-230_PHL | w549891834-230_PHL | 0.06 | 1771 | 45.375 | 2.2 | 1
ep_hydro_ror_G100001051421 | Manolo Fortich I hydroelectric plant_ -- operating | hydro | PHL | 2018 |  | Bukidnon |  | operating | e_PH114-138_PHL | PH114-138_PHL | 0.045 | 2079 | 53.625 | 2.4 | 1
ep_hydro_ror_G100001051425 | Agus 5 hydroelectric plant_ -- operating | hydro | PHL | 1985 |  | Lanao del Norte |  | operating | e_PH122-138_PHL | PH122-138_PHL | 0.055 | 1771 | 45.375 | 2.2 | 1
ep_hydro_ror_G100001051426 | Agus 7 hydroelectric plant_ -- operating | hydro | PHL | 1983 |  | Lanao del Norte |  | operating | e_PH119-138_PHL | PH119-138_PHL | 0.054 | 1771 | 45.375 | 2.2 | 1
ep_hydro_w1060888354-230_PHL__irena | Aggregated Plant - IRENA Gap - way/1060888354-230_Missing Hydro Capacity -- operating | hydro | PHL | 2022 |  |  |  | operating | e_w1060888354-230_PHL | w1060888354-230_PHL | 0.013167 |  |  |  | 0.33123
ep_hydro_w106522035-138_PHL__irena | Aggregated Plant - IRENA Gap - way/106522035-138_Missing Hydro Capacity -- operating | hydro | PHL | 2022 |  |  |  | operating | e_w106522035-138_PHL | w106522035-138_PHL | 0.010973 |  |  |  | 0.33123
ep_hydro_w239879814-230_PHL__irena | Aggregated Plant - IRENA Gap - way/239879814-230_Missing Hydro Capacity -- operating | hydro | PHL | 2022 |  |  |  | operating | e_w239879814-230_PHL | w239879814-230_PHL | 0.012684 |  |  |  | 0.33123
ep_hydro_w296127164-230_PHL__irena | Aggregated Plant - IRENA Gap - way/296127164-230_Missing Hydro Capacity -- operating | hydro | PHL | 2022 |  |  |  | operating | e_w296127164-230_PHL | w296127164-230_PHL | 0.018434 |  |  |  | 0.33123
ep_hydro_w727170005-230_PHL__irena | Aggregated Plant - IRENA Gap - way/727170005-230_Missing Hydro Capacity -- operating | hydro | PHL | 2022 |  |  |  | operating | e_w727170005-230_PHL | w727170005-230_PHL | 0.016459 |  |  |  | 0.33123
ep_hydro_w896657928-230_PHL__irena | Aggregated Plant - IRENA Gap - way/896657928-230_Missing Hydro Capacity -- operating | hydro | PHL | 2022 |  |  |  | operating | e_w896657928-230_PHL | w896657928-230_PHL | 0.022055 |  |  |  | 0.33123
ep_m_bioenergy_w794493572-230_PHL | Aggregated Plant -- mothballed | bioenergy | PHL | 2018 |  |  |  | mothballed | e_w794493572-230_PHL | w794493572-230_PHL | 0.031 | 3307.5 | 126.75 | 7.68 | 0.288
ep_m_nuclear_G100000501234 | Bataan nuclear power plant_1 -- mothballed | nuclear | PHL | 2015 |  | Bataan |  | mothballed | e_PH42-230_PHL | PH42-230_PHL | 0.621 | 4550 | 112.5 | 3.2 | 1
ep_oil_combined_cycle_G100000411292 | Bataan power station_B -- operating | oil | PHL | 2008 |  | Bataan |  | operating | e_PH48-230_PHL | PH48-230_PHL | 0.27 | 885.5 | 28.875 | 3.08 | 0.48 |  | 50 | 2 | 2 | 60 | 60 | 1.75 | 25 | 6
ep_oil_combined_cycle_G100000411293 | Bataan power station_A -- operating | oil | PHL | 2008 |  | Bataan |  | operating | e_PH48-230_PHL | PH48-230_PHL | 0.27 | 885.5 | 28.875 | 3.08 | 0.48 |  | 50 | 2 | 2 | 60 | 60 | 1.75 | 25 | 6
ep_oil_gas_turbine_G100000411271 | Sangali diesel power station_1 -- construction | oil | PHL | 2024 |  | Zamboanga Peninsula | Zamboanga | construction | e_w238203197-138_PHL | w238203197-138_PHL | 0.056 | 724.5 | 18.15 | 3.96 | 0.2976 |  | 30 | 1 | 1 | 100 | 100 | 0.75 | 15 | 4
ep_oil_gas_turbine_G100000411283 | Millennium Gas Turbine Power Plant_1 -- operating | oil | PHL | 2015 |  | Metro Manila | Navotas | operating | e_r2412468-230_PHL | r2412468-230_PHL | 0.1 | 724.5 | 18.15 | 3.96 | 0.288 |  | 30 | 1 | 1 | 100 | 100 | 0.75 | 15 | 4
ep_oil_internal_combustion_G100000411265 | Western Mindanao Power Corporation (WMPC) Zamboanga power station_1 -- operating | oil | PHL | 1997 |  |  | Zamboanga | operating | e_w490385286-138_PHL | w490385286-138_PHL | 0.112 | 805 | 33 | 5.72 | 0.312 |  | 35 | 2 | 2 | 60 | 60 | 1.5 | 20 | 6
ep_oil_internal_combustion_G100000411266 | Therma Mobile, Inc. (TMO) power station_1 -- operating | oil | PHL | 2013 |  |  | Navotas City | operating | e_r2412468-230_PHL | r2412468-230_PHL | 0.242 | 805 | 33 | 5.72 | 0.336 |  | 35 | 2 | 2 | 60 | 60 | 1.5 | 20 | 6
ep_oil_internal_combustion_G100000411267 | Therma Marine Inc (TMI) 2 power barge power station_2 -- operating | oil | PHL | 1994 |  |  | Nasipit | operating | e_w399336540-138_PHL | w399336540-138_PHL | 0.1 | 805 | 33 | 5.72 | 0.312 |  | 35 | 2 | 2 | 60 | 60 | 1.5 | 20 | 6
ep_oil_internal_combustion_G100000411268 | Therma Marine Inc (TMI) 1 power barge power station_1 -- operating | oil | PHL | 1994 |  |  | Maco | operating | e_PH132-138_PHL | PH132-138_PHL | 0.1 | 805 | 33 | 5.72 | 0.312 |  | 35 | 2 | 2 | 60 | 60 | 1.5 | 20 | 6
ep_oil_internal_combustion_G100000411270 | Subic diesel power station_1 -- operating | oil | PHL | 2014 |  |  | Subic Bay | operating | e_PH41-230_PHL | PH41-230_PHL | 0.12 | 805 | 33 | 5.72 | 0.336 |  | 35 | 2 | 2 | 60 | 60 | 1.5 | 20 | 6
ep_oil_internal_combustion_G100000411278 | Mobile 6 bunker-fired diesel power station_4 -- operating | oil | PHL | 2015 |  |  | Navotas City | operating | e_r2412468-230_PHL | r2412468-230_PHL | 0.0572 | 805 | 33 | 5.72 | 0.336 |  | 35 | 2 | 2 | 60 | 60 | 1.5 | 20 | 6
ep_oil_internal_combustion_G100000411281 | Mobile 4 bunker-fired diesel power station_1 -- operating | oil | PHL | 2015 |  |  | Navotas City | operating | e_r2412468-230_PHL | r2412468-230_PHL | 0.056 | 805 | 33 | 5.72 | 0.336 |  | 35 | 2 | 2 | 60 | 60 | 1.5 | 20 | 6
ep_oil_internal_combustion_G100000411286 | Ingrid power station_1 -- operating | oil | PHL | 2021 |  |  |  | operating | e_w1177962161-230_PHL | w1177962161-230_PHL | 0.1507 | 805 | 33 | 5.72 | 0.3408 |  | 35 | 2 | 2 | 60 | 60 | 1.5 | 20 | 6
ep_oil_internal_combustion_G100000411287 | Iligan Diesel power plant_1 -- operating | oil | PHL | 2013 |  |  | Lligan City | operating | e_w808513421-138_PHL | w808513421-138_PHL | 0.1134 | 805 | 33 | 5.72 | 0.336 |  | 35 | 2 | 2 | 60 | 60 | 1.5 | 20 | 6
ep_oil_internal_combustion_G100000411290 | Bulacan Bunker C-fired diesel power station_1 -- operating | oil | PHL | 2015 |  | Bulacan |  | operating | e_w30665662-230_PHL | w30665662-230_PHL | 0.0545 | 805 | 33 | 5.72 | 0.336 |  | 35 | 2 | 2 | 60 | 60 | 1.5 | 20 | 6
ep_oil_internal_combustion_G100000411291 | Bauang La Union Diesel power plant_1 -- operating | oil | PHL | 1994 |  |  | Bauang | operating | e_PH7-230_PHL | PH7-230_PHL | 0.2352 | 805 | 33 | 5.72 | 0.312 |  | 35 | 2 | 2 | 60 | 60 | 1.5 | 20 | 6
ep_oil_steam_turbine_G100000411284 | Malaya Thermal power station_2 -- operating | oil | PHL | 1975 |  |  |  | operating | e_w1177962161-230_PHL | w1177962161-230_PHL | 0.325 | 910 | 33.75 | 4 | 0.3072 |  | 40 | 5 | 5 | 30 | 30 | 3 | 35 | 7
ep_oil_steam_turbine_G100000411285 | Malaya Thermal power station_1 -- operating | oil | PHL | 1975 |  |  |  | operating | e_w1177962161-230_PHL | w1177962161-230_PHL | 0.325 | 910 | 33.75 | 4 | 0.3072 |  | 40 | 5 | 5 | 30 | 30 | 3 | 35 | 7
ep_oil_steam_turbine_G100000413194 | Bohol diesel power station_1 -- construction | oil | PHL | 2025 |  | Bohol | Ubay | construction | e_w493029880-138_PHL | w493029880-138_PHL | 0.0952 | 1046.5 | 37.125 | 4.4 | 0.3216 |  | 35 | 3 | 3 | 40 | 40 | 2 | 25 | 5
ep_solar_pv_002 | Aggregated Plant -- operating | solar | PHL | 2016 |  |  |  | operating | elc_spv_PHL_002 | 2 | 0.018 | 850.5 | 14.625 | 0 | 1 | 0.20509
ep_solar_pv_002 | Aggregated Plant -- construction | solar | PHL | 2025 |  |  |  | construction | elc_spv_PHL_002 | 2 | 0.027 | 850.5 | 14.625 | 0 | 1 | 0.20509
ep_solar_pv_004 | Aggregated Plant -- operating | solar | PHL | 2016 |  |  |  | operating | elc_spv_PHL_004 | 4 | 0.05 | 850.5 | 14.625 | 0 | 1 | 0.19604
ep_solar_pv_004 | Aggregated Plant -- construction | solar | PHL | 2028 |  |  |  | construction | elc_spv_PHL_004 | 4 | 0.001 | 850.5 | 14.625 | 0 | 1 | 0.19604
ep_solar_pv_005 | Aggregated Plant -- operating | solar | PHL | 2015 |  |  |  | operating | elc_spv_PHL_005 | 5 | 0.032 | 850.5 | 14.625 | 0 | 1 | 0.19311
ep_solar_pv_005 | Aggregated Plant -- construction | solar | PHL | 2025 |  |  |  | construction | elc_spv_PHL_005 | 5 | 0.145 | 724.5 | 12.375 | 0 | 1 | 0.19311
ep_solar_pv_006 | Aggregated Plant -- operating | solar | PHL | 2014 |  |  |  | operating | elc_spv_PHL_006 | 6 | 0.022 | 850.5 | 14.625 | 0 | 1 | 0.20411
ep_solar_pv_006 | Aggregated Plant -- operating | solar | PHL | 2015 |  |  |  | operating | elc_spv_PHL_006 | 6 | 0.053 | 850.5 | 14.625 | 0 | 1 | 0.20411
ep_solar_pv_006 | Aggregated Plant -- operating | solar | PHL | 2016 |  |  |  | operating | elc_spv_PHL_006 | 6 | 0.271 | 761.6956 | 13.0392 | 0 | 1 | 0.20411
ep_solar_pv_006 | Aggregated Plant -- operating | solar | PHL | 2017 |  |  |  | operating | elc_spv_PHL_006 | 6 | 0.06 | 724.5 | 12.375 | 0 | 1 | 0.20411
ep_solar_pv_006 | Aggregated Plant -- construction | solar | PHL | 2025 |  |  |  | construction | elc_spv_PHL_006 | 6 | 0.215 | 724.5 | 12.375 | 0 | 1 | 0.20411
ep_solar_pv_006 | Aggregated Plant -- construction | solar | PHL | 2026 |  |  |  | construction | elc_spv_PHL_006 | 6 | 0.05 | 850.5 | 14.625 | 0 | 1 | 0.20411
ep_solar_pv_009 | Aggregated Plant -- operating | solar | PHL | 2021 |  |  |  | operating | elc_spv_PHL_009 | 9 | 0.04 | 850.5 | 14.625 | 0 | 1 | 0.21412
ep_solar_pv_011 | Aggregated Plant -- operating | solar | PHL | 2016 |  |  |  | operating | elc_spv_PHL_011 | 11 | 0.029 | 850.5 | 14.625 | 0 | 1 | 0.19598
ep_solar_pv_011 | Aggregated Plant -- operating | solar | PHL | 2019 |  |  |  | operating | elc_spv_PHL_011 | 11 | 0.025 | 850.5 | 14.625 | 0 | 1 | 0.19598
ep_solar_pv_012 | Aggregated Plant -- operating | solar | PHL | 2015 |  |  |  | operating | elc_spv_PHL_012 | 12 | 0.017 | 850.5 | 14.625 | 0 | 1 | 0.18514
ep_solar_pv_012 | Aggregated Plant -- construction | solar | PHL | 2028 |  |  |  | construction | elc_spv_PHL_012 | 12 | 0.01 | 850.5 | 14.625 | 0 | 1 | 0.18514
ep_solar_pv_014 | Aggregated Plant -- operating | solar | PHL | 2015 |  |  |  | operating | elc_spv_PHL_014 | 14 | 0.01 | 850.5 | 14.625 | 0 | 1 | 0.18752
ep_solar_pv_014 | Aggregated Plant -- construction | solar | PHL | 2028 |  |  |  | construction | elc_spv_PHL_014 | 14 | 0.001 | 850.5 | 14.625 | 0 | 1 | 0.18752
ep_solar_pv_015 | Aggregated Plant -- operating | solar | PHL | 2019 |  |  |  | operating | elc_spv_PHL_015 | 15 | 0.15 | 724.5 | 12.375 | 0 | 1 | 0.17169
ep_solar_pv_015 | Aggregated Plant -- construction | solar | PHL | 2025 |  |  |  | construction | elc_spv_PHL_015 | 15 | 0.02 | 850.5 | 14.625 | 0 | 1 | 0.17169
ep_solar_pv_015 | Aggregated Plant -- construction | solar | PHL | 2026 |  |  |  | construction | elc_spv_PHL_015 | 15 | 0.0801 | 724.5 | 12.375 | 0 | 1 | 0.17169
ep_solar_pv_016 | Aggregated Plant -- construction | solar | PHL | 2026 |  |  |  | construction | elc_spv_PHL_016 | 16 | 0.12 | 756 | 12.9375 | 0 | 1 | 0.17356
ep_solar_pv_016 | Aggregated Plant -- construction | solar | PHL | 2028 |  |  |  | construction | elc_spv_PHL_016 | 16 | 0.0412 | 850.5 | 14.625 | 0 | 1 | 0.17356
ep_solar_pv_017 | Aggregated Plant -- operating | solar | PHL | 2015 |  |  |  | operating | elc_spv_PHL_017 | 17 | 0.006 | 850.5 | 14.625 | 0 | 1 | 0.19964
ep_solar_pv_017 | Aggregated Plant -- operating | solar | PHL | 2016 |  |  |  | operating | elc_spv_PHL_017 | 17 | 0.02 | 850.5 | 14.625 | 0 | 1 | 0.19964
ep_solar_pv_017 | Aggregated Plant -- operating | solar | PHL | 2022 |  |  |  | operating | elc_spv_PHL_017 | 17 | 0.086 | 724.5 | 12.375 | 0 | 1 | 0.19964
ep_solar_pv_017 | Aggregated Plant -- operating | solar | PHL | 2023 |  |  |  | operating | elc_spv_PHL_017 | 17 | 0.215 | 724.5 | 12.375 | 0 | 1 | 0.19964
ep_solar_pv_019 | Aggregated Plant -- operating | solar | PHL | 2024 |  |  |  | operating | elc_spv_PHL_019 | 19 | 0.1335 | 724.5 | 12.375 | 0 | 1 | 0.18893
ep_solar_pv_021 | Aggregated Plant -- construction | solar | PHL | 2028 |  |  |  | construction | elc_spv_PHL_021 | 21 | 0.0063 | 850.5 | 14.625 | 0 | 1 | 0.20505
ep_solar_pv_022 | Aggregated Plant -- operating | solar | PHL | 2022 |  |  |  | operating | elc_spv_PHL_022 | 22 | 0.02 | 850.5 | 14.625 | 0 | 1 | 0.20229
ep_solar_pv_023 | Aggregated Plant -- operating | solar | PHL | 2015 |  |  |  | operating | elc_spv_PHL_023 | 23 | 0.1552 | 850.5 | 14.625 | 0 | 1 | 0.20019
ep_solar_pv_023 | Aggregated Plant -- operating | solar | PHL | 2016 |  |  |  | operating | elc_spv_PHL_023 | 23 | 0.081 | 752.5 | 12.875 | 0 | 1 | 0.20019
ep_solar_pv_023 | Aggregated Plant -- operating | solar | PHL | 2019 |  |  |  | operating | elc_spv_PHL_023 | 23 | 0.1 | 724.5 | 12.375 | 0 | 1 | 0.20019
ep_solar_pv_023 | Aggregated Plant -- operating | solar | PHL | 2020 |  |  |  | operating | elc_spv_PHL_023 | 23 | 0.05 | 850.5 | 14.625 | 0 | 1 | 0.20019
ep_solar_pv_023 | Aggregated Plant -- operating | solar | PHL | 2021 |  |  |  | operating | elc_spv_PHL_023 | 23 | 0.116 | 783.1552 | 13.4224 | 0 | 1 | 0.20019
ep_solar_pv_023 | Aggregated Plant -- operating | solar | PHL | 2022 |  |  |  | operating | elc_spv_PHL_023 | 23 | 0.17 | 761.5588 | 13.0368 | 0 | 1 | 0.20019
ep_solar_pv_023 | Aggregated Plant -- operating | solar | PHL | 2023 |  |  |  | operating | elc_spv_PHL_023 | 23 | 0.0675 | 724.5 | 12.375 | 0 | 1 | 0.20019
ep_solar_pv_023 | Aggregated Plant -- operating | solar | PHL | 2024 |  |  |  | operating | elc_spv_PHL_023 | 23 | 0.1325 | 789.6396 | 13.5382 | 0 | 1 | 0.20019
ep_solar_pv_023 | Aggregated Plant -- construction | solar | PHL | 2025 |  |  |  | construction | elc_spv_PHL_023 | 23 | 0.2526 | 762.6093 | 13.0555 | 0 | 1 | 0.20019
ep_solar_pv_023 | Aggregated Plant -- construction | solar | PHL | 2026 |  |  |  | construction | elc_spv_PHL_023 | 23 | 0.19 | 757.6579 | 12.9671 | 0 | 1 | 0.20019
ep_solar_pv_023 | Aggregated Plant -- construction | solar | PHL | 2028 |  |  |  | construction | elc_spv_PHL_023 | 23 | 0.0846 | 850.5 | 14.625 | 0 | 1 | 0.20019
ep_solar_pv_024 | Aggregated Plant -- operating | solar | PHL | 2015 |  |  |  | operating | elc_spv_PHL_024 | 24 | 0.0312 | 850.5 | 14.625 | 0 | 1 | 0.19257
ep_solar_pv_024 | Aggregated Plant -- operating | solar | PHL | 2020 |  |  |  | operating | elc_spv_PHL_024 | 24 | 0.03 | 850.5 | 14.625 | 0 | 1 | 0.19257
ep_solar_pv_024 | Aggregated Plant -- operating | solar | PHL | 2021 |  |  |  | operating | elc_spv_PHL_024 | 24 | 0.13 | 772.9615 | 13.2404 | 0 | 1 | 0.19257
ep_solar_pv_024 | Aggregated Plant -- operating | solar | PHL | 2023 |  |  |  | operating | elc_spv_PHL_024 | 24 | 0.0113 | 850.5 | 14.625 | 0 | 1 | 0.19257
ep_solar_pv_024 | Aggregated Plant -- construction | solar | PHL | 2025 |  |  |  | construction | elc_spv_PHL_024 | 24 | 0.1808 | 780.8794 | 13.3818 | 0 | 1 | 0.19257
ep_solar_pv_024 | Aggregated Plant -- construction | solar | PHL | 2026 |  |  |  | construction | elc_spv_PHL_024 | 24 | 0.173 | 744.1647 | 12.7262 | 0 | 1 | 0.19257
ep_solar_pv_024 | Aggregated Plant -- construction | solar | PHL | 2028 |  |  |  | construction | elc_spv_PHL_024 | 24 | 0.0584 | 850.5 | 14.625 | 0 | 1 | 0.19257
ep_solar_pv_025 | Aggregated Plant -- operating | solar | PHL | 2015 |  |  |  | operating | elc_spv_PHL_025 | 25 | 0.0193 | 850.5 | 14.625 | 0 | 1 | 0.20112
ep_solar_pv_025 | Aggregated Plant -- operating | solar | PHL | 2016 |  |  |  | operating | elc_spv_PHL_025 | 25 | 0.087 | 850.5 | 14.625 | 0 | 1 | 0.20112
ep_solar_pv_025 | Aggregated Plant -- operating | solar | PHL | 2018 |  |  |  | operating | elc_spv_PHL_025 | 25 | 0.005 | 850.5 | 14.625 | 0 | 1 | 0.20112
ep_solar_pv_025 | Aggregated Plant -- operating | solar | PHL | 2019 |  |  |  | operating | elc_spv_PHL_025 | 25 | 0.041 | 850.5 | 14.625 | 0 | 1 | 0.20112
ep_solar_pv_025 | Aggregated Plant -- operating | solar | PHL | 2020 |  |  |  | operating | elc_spv_PHL_025 | 25 | 0.071 | 724.5 | 12.375 | 0 | 1 | 0.20112
ep_solar_pv_025 | Aggregated Plant -- operating | solar | PHL | 2021 |  |  |  | operating | elc_spv_PHL_025 | 25 | 0.126 | 724.5 | 12.375 | 0 | 1 | 0.20112
ep_solar_pv_025 | Aggregated Plant -- operating | solar | PHL | 2022 |  |  |  | operating | elc_spv_PHL_025 | 25 | 0.128 | 779.625 | 13.3594 | 0 | 1 | 0.20112
ep_solar_pv_025 | Aggregated Plant -- operating | solar | PHL | 2023 |  |  |  | operating | elc_spv_PHL_025 | 25 | 0.031 | 850.5 | 14.625 | 0 | 1 | 0.20112
ep_solar_pv_025 | Aggregated Plant -- operating | solar | PHL | 2024 |  |  |  | operating | elc_spv_PHL_025 | 25 | 0.3677 | 746.7393 | 12.7721 | 0 | 1 | 0.20112
ep_solar_pv_025 | Aggregated Plant -- construction | solar | PHL | 2025 |  |  |  | construction | elc_spv_PHL_025 | 25 | 0.3931 | 749.8859 | 12.8283 | 0 | 1 | 0.20112
ep_solar_pv_025 | Aggregated Plant -- construction | solar | PHL | 2026 |  |  |  | construction | elc_spv_PHL_025 | 25 | 0.1851 | 724.5 | 12.375 | 0 | 1 | 0.20112
ep_solar_pv_026 | Aggregated Plant -- construction | solar | PHL | 2025 |  |  |  | construction | elc_spv_PHL_026 | 26 | 0.0286 | 850.5 | 14.625 | 0 | 1 | 0.19738
ep_solar_pv_028 | Aggregated Plant -- operating | solar | PHL | 2024 |  |  |  | operating | elc_spv_PHL_028 | 28 | 0.074 | 724.5 | 12.375 | 0 | 1 | 0.20059
ep_solar_pv_028 | Aggregated Plant -- construction | solar | PHL | 2025 |  |  |  | construction | elc_spv_PHL_028 | 28 | 0.0404 | 850.5 | 14.625 | 0 | 1 | 0.20059
ep_solar_pv_029 | Aggregated Plant -- operating | solar | PHL | 2015 |  |  |  | operating | elc_spv_PHL_029 | 29 | 0.0059 | 850.5 | 14.625 | 0 | 1 | 0.19661
ep_solar_pv_G100000810988 | San Marcelino Solar Power Project_1 -- operating | solar | PHL | 2024 |  |  |  | operating | elc_spv_PHL_025 | 25 | 0.224 | 724.5 | 12.375 | 0 | 1 | 0.20112
ep_solar_pv_G100000834655 | Batangas solar farm_1 -- construction | solar | PHL | 2028 |  | Batangas Province |  | construction | elc_spv_PHL_023 | 23 | 0.34 | 630 | 11.25 | 0 | 1 | 0.20019
ep_solar_pv_G100000834656 | Batangas solar farm_2 -- construction | solar | PHL | 2028 |  | Batangas Province |  | construction | elc_spv_PHL_023 | 23 | 0.34 | 630 | 11.25 | 0 | 1 | 0.20019
ep_solar_pv_G100000834734 | Palauig 2 (ACEN) solar farm_-- -- construction | solar | PHL | 2028 |  | Zambales Province |  | construction | elc_spv_PHL_025 | 25 | 0.3 | 724.5 | 12.375 | 0 | 1 | 0.20112
ep_solar_pv_G100000834753 | SanMar solar farm_1 -- construction | solar | PHL | 2025 |  | Zambales Province |  | construction | elc_spv_PHL_025 | 25 | 0.2925 | 724.5 | 12.375 | 0 | 1 | 0.20112
ep_solar_pv_G100001021870 | SanMar solar farm_3 -- construction | solar | PHL | 2025 |  | Zambales Province |  | construction | elc_spv_PHL_025 | 25 | 0.2925 | 724.5 | 12.375 | 0 | 1 | 0.20112
ep_windon_001__irena | Aggregated Plant -- operating | windon | PHL | 2022 |  |  |  | operating | elc_won_PHL_001 | 1 | 0.0028445 |  |  |  | 0.33123 | 0.21773
ep_windon_018__irena | Aggregated Plant -- operating | windon | PHL | 2022 |  |  |  | operating | elc_won_PHL_018 | 18 | 0.0029392 |  |  |  | 0.33123 | 0.21773
ep_windon_019__irena | Aggregated Plant -- operating | windon | PHL | 2022 |  |  |  | operating | elc_won_PHL_019 | 19 | 0.0026764 |  |  |  | 0.33123 | 0.21773
ep_windon_wind_001 | Aggregated Plant -- operating | windon | PHL | 2005 |  |  |  | operating | elc_won_PHL_001 | 1 | 0.025 | 1512 | 39 | 0 | 1 | 0.34996
ep_windon_wind_001 | Aggregated Plant -- operating | windon | PHL | 2014 |  |  |  | operating | elc_won_PHL_001 | 1 | 0.25 | 1305.024 | 33.456 | 0 | 1 | 0.34996
ep_windon_wind_001 | Aggregated Plant -- operating | windon | PHL | 2023 |  |  |  | operating | elc_won_PHL_001 | 1 | 0.24 | 1288 | 33 | 0 | 1 | 0.34996
ep_windon_wind_001 | Aggregated Plant -- operating | windon | PHL | 2024 |  |  |  | operating | elc_won_PHL_001 | 1 | 0.16 | 1400 | 36 | 0 | 1 | 0.34996
ep_windon_wind_001 | Aggregated Plant -- construction | windon | PHL | 2025 |  |  |  | construction | elc_won_PHL_001 | 1 | 0.07 | 1288 | 33 | 0 | 1 | 0.34996
ep_windon_wind_015 | Aggregated Plant -- construction | windon | PHL | 2027 |  |  |  | construction | elc_won_PHL_015 | 15 | 0.1008 | 1288 | 33 | 0 | 1 | 0.14984
ep_windon_wind_017 | Aggregated Plant -- operating | windon | PHL | 2015 |  |  |  | operating | elc_won_PHL_017 | 17 | 0.054 | 1288 | 33 | 0 | 1 | 0.26673
ep_windon_wind_019 | Aggregated Plant -- operating | windon | PHL | 2015 |  |  |  | operating | elc_won_PHL_019 | 19 | 0.036 | 1512 | 39 | 0 | 1 | 0.30532
ep_windon_wind_019 | Aggregated Plant -- operating | windon | PHL | 2019 |  |  |  | operating | elc_won_PHL_019 | 19 | 0.016 | 1512 | 39 | 0 | 1 | 0.30532
ep_windon_wind_019 | Aggregated Plant -- construction | windon | PHL | 2025 |  |  |  | construction | elc_won_PHL_019 | 19 | 0.0132 | 1512 | 39 | 0 | 1 | 0.30532
ep_windon_wind_024 | Aggregated Plant -- operating | windon | PHL | 2015 |  |  |  | operating | elc_won_PHL_024 | 24 | 0.054 | 1288 | 33 | 0 | 1 | 0.14982
ep_windon_wind_G100000901625 | Talim wind farm_-- -- construction | windon | PHL | 2025 |  | Rizal Province | Cardona | construction | elc_won_PHL_015 | 15 | 0.2188 | 1288 | 33 | 0 | 1 | 0.14984

## historical_data_long
model_fuel | Year | Unit | Value
coal | 2000 | TWh | 16.66
gas | 2000 | TWh | 0.02
hydro | 2000 | TWh | 7.8
nuclear | 2000 | TWh | 0
oil | 2000 | TWh | 9.19
coal | 2001 | TWh | 18.79
gas | 2001 | TWh | 0.85
hydro | 2001 | TWh | 7.1
nuclear | 2001 | TWh | 0
oil | 2001 | TWh | 9.87
coal | 2002 | TWh | 16.13
gas | 2002 | TWh | 8.77
hydro | 2002 | TWh | 7.03
nuclear | 2002 | TWh | 0
oil | 2002 | TWh | 6.29
coal | 2003 | TWh | 14.94
gas | 2003 | TWh | 13.14
hydro | 2003 | TWh | 7.87
nuclear | 2003 | TWh | 0
oil | 2003 | TWh | 7.17
coal | 2004 | TWh | 16.19
gas | 2004 | TWh | 12.38
hydro | 2004 | TWh | 8.59
nuclear | 2004 | TWh | 0
oil | 2004 | TWh | 8.5
coal | 2005 | TWh | 15.26
gas | 2005 | TWh | 16.86
hydro | 2005 | TWh | 8.39
nuclear | 2005 | TWh | 0
oil | 2005 | TWh | 6.14
coal | 2006 | TWh | 15.29
gas | 2006 | TWh | 16.37
hydro | 2006 | TWh | 9.94
nuclear | 2006 | TWh | 0
oil | 2006 | TWh | 4.66
coal | 2007 | TWh | 16.84
gas | 2007 | TWh | 18.79
hydro | 2007 | TWh | 8.56
nuclear | 2007 | TWh | 0
oil | 2007 | TWh | 5.15
coal | 2008 | TWh | 15.75
gas | 2008 | TWh | 19.58
hydro | 2008 | TWh | 9.84
nuclear | 2008 | TWh | 0
oil | 2008 | TWh | 4.87
coal | 2009 | TWh | 16.48
gas | 2009 | TWh | 19.89
hydro | 2009 | TWh | 9.79
nuclear | 2009 | TWh | 0
oil | 2009 | TWh | 5.38
coal | 2010 | TWh | 23.3
gas | 2010 | TWh | 19.52
hydro | 2010 | TWh | 7.8
nuclear | 2010 | TWh | 0
oil | 2010 | TWh | 7.1
coal | 2011 | TWh | 25.34
gas | 2011 | TWh | 20.59
hydro | 2011 | TWh | 9.7
nuclear | 2011 | TWh | 0
oil | 2011 | TWh | 3.4
coal | 2012 | TWh | 28.26
gas | 2012 | TWh | 19.64
hydro | 2012 | TWh | 10.25
nuclear | 2012 | TWh | 0
oil | 2012 | TWh | 4.25
coal | 2013 | TWh | 32.08
gas | 2013 | TWh | 18.79
hydro | 2013 | TWh | 10.02
nuclear | 2013 | TWh | 0
oil | 2013 | TWh | 4.49
coal | 2014 | TWh | 33.05
gas | 2014 | TWh | 18.69
hydro | 2014 | TWh | 9.14
nuclear | 2014 | TWh | 0
oil | 2014 | TWh | 5.71
coal | 2015 | TWh | 36.69
gas | 2015 | TWh | 18.88
hydro | 2015 | TWh | 8.66
nuclear | 2015 | TWh | 0
oil | 2015 | TWh | 5.89
coal | 2016 | TWh | 43.3
gas | 2016 | TWh | 19.85
hydro | 2016 | TWh | 8.11
nuclear | 2016 | TWh | 0
oil | 2016 | TWh | 5.66
coal | 2017 | TWh | 46.85
gas | 2017 | TWh | 20.55
hydro | 2017 | TWh | 9.61
nuclear | 2017 | TWh | 0
oil | 2017 | TWh | 3.79
coal | 2018 | TWh | 51.93
gas | 2018 | TWh | 21.33
hydro | 2018 | TWh | 9.38
nuclear | 2018 | TWh | 0
oil | 2018 | TWh | 3.17
coal | 2019 | TWh | 57.89
gas | 2019 | TWh | 22.35
hydro | 2019 | TWh | 8.03
nuclear | 2019 | TWh | 0
oil | 2019 | TWh | 3.75
coal | 2020 | TWh | 58.18
gas | 2020 | TWh | 19.5
hydro | 2020 | TWh | 7.19
nuclear | 2020 | TWh | 0
oil | 2020 | TWh | 2.47
coal | 2021 | TWh | 62.05
gas | 2021 | TWh | 18.68
hydro | 2021 | TWh | 9.19
nuclear | 2021 | TWh | 0
oil | 2021 | TWh | 1.62
coal | 2022 | TWh | 66.75
gas | 2022 | TWh | 19.5
hydro | 2022 | TWh | 9.08
nuclear | 2022 | TWh | 0
oil | 2022 | TWh | 2.09
coal | 2023 | TWh | 73.23
gas | 2023 | TWh | 17.71
hydro | 2023 | TWh | 9.08
nuclear | 2023 | TWh | 0
oil | 2023 | TWh | 1.71
coal | 2000 | GW | 4.07
gas | 2000 | GW | 0.55
hydro | 2000 | GW | 1.93
nuclear | 2000 | GW
oil | 2000 | GW | 2.98
coal | 2001 | GW | 4.07
gas | 2001 | GW | 1.09
hydro | 2001 | GW | 2.01
nuclear | 2001 | GW
oil | 2001 | GW | 2.98
coal | 2002 | GW | 4.07
gas | 2002 | GW | 2.9
hydro | 2002 | GW | 2.22
nuclear | 2002 | GW
oil | 2002 | GW | 2.99
coal | 2003 | GW | 4.07
gas | 2003 | GW | 2.9
hydro | 2003 | GW | 2.66
nuclear | 2003 | GW
oil | 2003 | GW | 3
coal | 2004 | GW | 4.07
gas | 2004 | GW | 2.9
hydro | 2004 | GW | 2.66
nuclear | 2004 | GW
oil | 2004 | GW | 3.01
coal | 2005 | GW | 4.07
gas | 2005 | GW | 2.9
hydro | 2005 | GW | 2.66
nuclear | 2005 | GW
oil | 2005 | GW | 3.15
coal | 2006 | GW | 4.35
gas | 2006 | GW | 2.9
hydro | 2006 | GW | 2.66
nuclear | 2006 | GW
oil | 2006 | GW | 3.17
coal | 2007 | GW | 4.35
gas | 2007 | GW | 2.9
hydro | 2007 | GW | 2.66
nuclear | 2007 | GW
oil | 2007 | GW | 3.18
coal | 2008 | GW | 4.35
gas | 2008 | GW | 2.9
hydro | 2008 | GW | 2.66
nuclear | 2008 | GW
oil | 2008 | GW | 3.23
coal | 2009 | GW | 4.35
gas | 2009 | GW | 2.9
hydro | 2009 | GW | 2.66
nuclear | 2009 | GW
oil | 2009 | GW | 3.28
coal | 2010 | GW | 4.71
gas | 2010 | GW | 2.9
hydro | 2010 | GW | 2.83
nuclear | 2010 | GW
oil | 2010 | GW | 3.33
coal | 2011 | GW | 4.98
gas | 2011 | GW | 2.9
hydro | 2011 | GW | 2.83
nuclear | 2011 | GW
oil | 2011 | GW | 3.34
coal | 2012 | GW | 4.98
gas | 2012 | GW | 2.9
hydro | 2012 | GW | 2.84
nuclear | 2012 | GW
oil | 2012 | GW | 3.38
coal | 2013 | GW | 5.77
gas | 2013 | GW | 2.9
hydro | 2013 | GW | 2.84
nuclear | 2013 | GW
oil | 2013 | GW | 3.83
coal | 2014 | GW | 5.86
gas | 2014 | GW | 2.9
hydro | 2014 | GW | 2.86
nuclear | 2014 | GW
oil | 2014 | GW | 3.91
coal | 2015 | GW | 6.34
gas | 2015 | GW | 2.9
hydro | 2015 | GW | 2.88
nuclear | 2015 | GW
oil | 2015 | GW | 4.01
coal | 2016 | GW | 7.45
gas | 2016 | GW | 3.32
hydro | 2016 | GW | 2.89
nuclear | 2016 | GW
oil | 2016 | GW | 4.09
coal | 2017 | GW | 8.03
gas | 2017 | GW | 3.32
hydro | 2017 | GW | 2.9
nuclear | 2017 | GW
oil | 2017 | GW | 4.15
coal | 2018 | GW | 8.74
gas | 2018 | GW | 3.32
hydro | 2018 | GW | 2.98
nuclear | 2018 | GW
oil | 2018 | GW | 4.27
coal | 2019 | GW | 10.26
gas | 2019 | GW | 3.32
hydro | 2019 | GW | 3.03
nuclear | 2019 | GW
oil | 2019 | GW | 4.3
coal | 2020 | GW | 10.75
gas | 2020 | GW | 3.32
hydro | 2020 | GW | 3.04
nuclear | 2020 | GW
oil | 2020 | GW | 4.24
coal | 2021 | GW | 10.75
gas | 2021 | GW | 3.32
hydro | 2021 | GW | 3.05
nuclear | 2021 | GW
oil | 2021 | GW | 4.42
coal | 2022 | GW | 12.08
gas | 2022 | GW | 3.32
hydro | 2022 | GW | 3.04
nuclear | 2022 | GW
oil | 2022 | GW | 4.52
coal | 2023 | GW | 12.08
gas | 2023 | GW | 3.32
hydro | 2023 | GW | 3.09
nuclear | 2023 | GW
oil | 2023 | GW | 4.47
bioenergy | 2000 | mtCO2 | 0
coal | 2000 | mtCO2 | 14.51
gas | 2000 | mtCO2 | 0.01
hydro | 2000 | mtCO2 | 0.19
nuclear | 2000 | mtCO2 | 0
oil | 2000 | mtCO2 | 6.05
bioenergy | 2000 | mtCO2 | 0.44
solar | 2000 | mtCO2 | 0
windon | 2000 | mtCO2 | 0
bioenergy | 2001 | mtCO2 | 0
coal | 2001 | mtCO2 | 16.37
gas | 2001 | mtCO2 | 0.38
hydro | 2001 | mtCO2 | 0.17
nuclear | 2001 | mtCO2 | 0
oil | 2001 | mtCO2 | 6.49
bioenergy | 2001 | mtCO2 | 0.39
solar | 2001 | mtCO2 | 0
windon | 2001 | mtCO2 | 0
bioenergy | 2002 | mtCO2 | 0
coal | 2002 | mtCO2 | 14.05
gas | 2002 | mtCO2 | 3.88
hydro | 2002 | mtCO2 | 0.17
nuclear | 2002 | mtCO2 | 0
oil | 2002 | mtCO2 | 4.14
bioenergy | 2002 | mtCO2 | 0.39
solar | 2002 | mtCO2 | 0
windon | 2002 | mtCO2 | 0
bioenergy | 2003 | mtCO2 | 0
coal | 2003 | mtCO2 | 13.01
gas | 2003 | mtCO2 | 5.82
hydro | 2003 | mtCO2 | 0.19
nuclear | 2003 | mtCO2 | 0
oil | 2003 | mtCO2 | 4.72
bioenergy | 2003 | mtCO2 | 0.37
solar | 2003 | mtCO2 | 0
windon | 2003 | mtCO2 | 0
bioenergy | 2004 | mtCO2 | 0
coal | 2004 | mtCO2 | 14.1
gas | 2004 | mtCO2 | 5.48
hydro | 2004 | mtCO2 | 0.2
nuclear | 2004 | mtCO2 | 0
oil | 2004 | mtCO2 | 5.59
bioenergy | 2004 | mtCO2 | 0.39
solar | 2004 | mtCO2 | 0
windon | 2004 | mtCO2 | 0
bioenergy | 2005 | mtCO2 | 0
coal | 2005 | mtCO2 | 13.29
gas | 2005 | mtCO2 | 7.47
hydro | 2005 | mtCO2 | 0.2
nuclear | 2005 | mtCO2 | 0
oil | 2005 | mtCO2 | 4.04
bioenergy | 2005 | mtCO2 | 0.37
solar | 2005 | mtCO2 | 0
windon | 2005 | mtCO2 | 0
bioenergy | 2006 | mtCO2 | 0
coal | 2006 | mtCO2 | 13.31
gas | 2006 | mtCO2 | 7.25
hydro | 2006 | mtCO2 | 0.24
nuclear | 2006 | mtCO2 | 0
oil | 2006 | mtCO2 | 3.07
bioenergy | 2006 | mtCO2 | 0.39
solar | 2006 | mtCO2 | 0
windon | 2006 | mtCO2 | 0
bioenergy | 2007 | mtCO2 | 0
coal | 2007 | mtCO2 | 14.66
gas | 2007 | mtCO2 | 8.32
hydro | 2007 | mtCO2 | 0.2
nuclear | 2007 | mtCO2 | 0
oil | 2007 | mtCO2 | 3.39
bioenergy | 2007 | mtCO2 | 0.38
solar | 2007 | mtCO2 | 0
windon | 2007 | mtCO2 | 0
bioenergy | 2008 | mtCO2 | 0
coal | 2008 | mtCO2 | 13.71
gas | 2008 | mtCO2 | 8.67
hydro | 2008 | mtCO2 | 0.23
nuclear | 2008 | mtCO2 | 0
oil | 2008 | mtCO2 | 3.2
bioenergy | 2008 | mtCO2 | 0.4
solar | 2008 | mtCO2 | 0
windon | 2008 | mtCO2 | 0
bioenergy | 2009 | mtCO2 | 0
coal | 2009 | mtCO2 | 14.35
gas | 2009 | mtCO2 | 8.81
hydro | 2009 | mtCO2 | 0.23
nuclear | 2009 | mtCO2 | 0
oil | 2009 | mtCO2 | 3.54
bioenergy | 2009 | mtCO2 | 0.39
solar | 2009 | mtCO2 | 0
windon | 2009 | mtCO2 | 0
bioenergy | 2010 | mtCO2 | 0
coal | 2010 | mtCO2 | 20.3
gas | 2010 | mtCO2 | 8.64
hydro | 2010 | mtCO2 | 0.19
nuclear | 2010 | mtCO2 | 0
oil | 2010 | mtCO2 | 4.67
bioenergy | 2010 | mtCO2 | 0.37
solar | 2010 | mtCO2 | 0
windon | 2010 | mtCO2 | 0
bioenergy | 2011 | mtCO2 | 0.02
coal | 2011 | mtCO2 | 22.1
gas | 2011 | mtCO2 | 9.12
hydro | 2011 | mtCO2 | 0.23
nuclear | 2011 | mtCO2 | 0
oil | 2011 | mtCO2 | 2.24
bioenergy | 2011 | mtCO2 | 0.37
solar | 2011 | mtCO2 | 0
windon | 2011 | mtCO2 | 0
bioenergy | 2012 | mtCO2 | 0.03
coal | 2012 | mtCO2 | 24.65
gas | 2012 | mtCO2 | 8.7
hydro | 2012 | mtCO2 | 0.24
nuclear | 2012 | mtCO2 | 0
oil | 2012 | mtCO2 | 2.8
bioenergy | 2012 | mtCO2 | 0.39
solar | 2012 | mtCO2 | 0
windon | 2012 | mtCO2 | 0
bioenergy | 2013 | mtCO2 | 0.04
coal | 2013 | mtCO2 | 27.95
gas | 2013 | mtCO2 | 8.32
hydro | 2013 | mtCO2 | 0.24
nuclear | 2013 | mtCO2 | 0
oil | 2013 | mtCO2 | 2.95
bioenergy | 2013 | mtCO2 | 0.36
solar | 2013 | mtCO2 | 0
windon | 2013 | mtCO2 | 0
bioenergy | 2014 | mtCO2 | 0.03
coal | 2014 | mtCO2 | 28.77
gas | 2014 | mtCO2 | 8.28
hydro | 2014 | mtCO2 | 0.22
nuclear | 2014 | mtCO2 | 0
oil | 2014 | mtCO2 | 3.76
bioenergy | 2014 | mtCO2 | 0.39
solar | 2014 | mtCO2 | 0
windon | 2014 | mtCO2 | 0
bioenergy | 2015 | mtCO2 | 0.08
coal | 2015 | mtCO2 | 31.91
gas | 2015 | mtCO2 | 8.36
hydro | 2015 | mtCO2 | 0.21
nuclear | 2015 | mtCO2 | 0
oil | 2015 | mtCO2 | 3.88
bioenergy | 2015 | mtCO2 | 0.42
solar | 2015 | mtCO2 | 0.01
windon | 2015 | mtCO2 | 0.01
bioenergy | 2016 | mtCO2 | 0.16
coal | 2016 | mtCO2 | 37.51
gas | 2016 | mtCO2 | 8.79
hydro | 2016 | mtCO2 | 0.19
nuclear | 2016 | mtCO2 | 0
oil | 2016 | mtCO2 | 3.72
bioenergy | 2016 | mtCO2 | 0.42
solar | 2016 | mtCO2 | 0.05
windon | 2016 | mtCO2 | 0.01
bioenergy | 2017 | mtCO2 | 0.22
coal | 2017 | mtCO2 | 40.39
gas | 2017 | mtCO2 | 9.1
hydro | 2017 | mtCO2 | 0.23
nuclear | 2017 | mtCO2 | 0
oil | 2017 | mtCO2 | 2.49
bioenergy | 2017 | mtCO2 | 0.39
solar | 2017 | mtCO2 | 0.06
windon | 2017 | mtCO2 | 0.01
bioenergy | 2018 | mtCO2 | 0.24
coal | 2018 | mtCO2 | 44.63
gas | 2018 | mtCO2 | 9.45
hydro | 2018 | mtCO2 | 0.22
nuclear | 2018 | mtCO2 | 0
oil | 2018 | mtCO2 | 2.09
bioenergy | 2018 | mtCO2 | 0.39
solar | 2018 | mtCO2 | 0.06
windon | 2018 | mtCO2 | 0.01
bioenergy | 2019 | mtCO2 | 0.22
coal | 2019 | mtCO2 | 49.59
gas | 2019 | mtCO2 | 9.9
hydro | 2019 | mtCO2 | 0.19
nuclear | 2019 | mtCO2 | 0
oil | 2019 | mtCO2 | 2.47
bioenergy | 2019 | mtCO2 | 0.4
solar | 2019 | mtCO2 | 0.06
windon | 2019 | mtCO2 | 0.01
bioenergy | 2020 | mtCO2 | 0.27
coal | 2020 | mtCO2 | 49.74
gas | 2020 | mtCO2 | 8.64
hydro | 2020 | mtCO2 | 0.17
nuclear | 2020 | mtCO2 | 0
oil | 2020 | mtCO2 | 1.63
bioenergy | 2020 | mtCO2 | 0.4
solar | 2020 | mtCO2 | 0.07
windon | 2020 | mtCO2 | 0.01
bioenergy | 2021 | mtCO2 | 0.25
coal | 2021 | mtCO2 | 53.07
gas | 2021 | mtCO2 | 8.27
hydro | 2021 | mtCO2 | 0.22
nuclear | 2021 | mtCO2 | 0
oil | 2021 | mtCO2 | 1.07
bioenergy | 2021 | mtCO2 | 0.4
solar | 2021 | mtCO2 | 0.07
windon | 2021 | mtCO2 | 0.02
bioenergy | 2022 | mtCO2 | 0.27
coal | 2022 | mtCO2 | 56.89
gas | 2022 | mtCO2 | 8.64
hydro | 2022 | mtCO2 | 0.22
nuclear | 2022 | mtCO2 | 0
oil | 2022 | mtCO2 | 1.38
bioenergy | 2022 | mtCO2 | 0.43
solar | 2022 | mtCO2 | 0.08
windon | 2022 | mtCO2 | 0.02
bioenergy | 2023 | mtCO2 | 0.24
coal | 2023 | mtCO2 | 62.22
gas | 2023 | mtCO2 | 7.84
hydro | 2023 | mtCO2 | 0.22
nuclear | 2023 | mtCO2 | 0
oil | 2023 | mtCO2 | 1.13
bioenergy | 2023 | mtCO2 | 0.44
solar | 2023 | mtCO2 | 0.11
windon | 2023 | mtCO2 | 0.02
solar | 2018 | GW | 0.937
solar | 2019 | GW | 1.0093
solar | 2020 | GW | 1.0892
solar | 2021 | GW | 1.4127
solar | 2022 | GW | 1.6667
solar | 2023 | GW | 1.8025
solar | 2024 | GW | 2.9711
solar | 2011 | GW | 0.002189
solar | 2012 | GW | 0.003358
solar | 2013 | GW | 0.006818
solar | 2014 | GW | 0.033854
solar | 2015 | GW | 0.18205
solar | 2016 | GW | 0.79885
solar | 2017 | GW | 0.92375
solar | 2004 | GW | 0.001
solar | 2005 | GW | 0.00102
solar | 2006 | GW | 0.00102
solar | 2007 | GW | 0.00102
solar | 2008 | GW | 0.00102
solar | 2009 | GW | 0.00102
solar | 2010 | GW | 0.00102
solar | 2004 | TWh | 0.000645
solar | 2005 | TWh | 0.00282
solar | 2006 | TWh | 0.002692
solar | 2007 | TWh | 0.002625
solar | 2008 | TWh | 0.00262
solar | 2009 | TWh | 0.002568
solar | 2010 | TWh | 0.00257
solar | 2011 | TWh | 0.002528
solar | 2012 | TWh | 0.002636
solar | 2013 | TWh | 0.003392
solar | 2014 | TWh | 0.020898
solar | 2015 | TWh | 0.14626
solar | 2016 | TWh | 1.1079
solar | 2017 | TWh | 1.2152
solar | 2018 | TWh | 1.2716
solar | 2019 | TWh | 1.2825
solar | 2020 | TWh | 1.4197
solar | 2021 | TWh | 1.53
solar | 2022 | TWh | 1.9037
windon | 2018 | GW | 0.4269
windon | 2019 | GW | 0.44346
windon | 2020 | GW | 0.44346
windon | 2021 | GW | 0.44346
windon | 2022 | GW | 0.44346
windon | 2023 | GW | 0.44346
windon | 2024 | GW | 0.44346
windon | 2011 | GW | 0.033
windon | 2012 | GW | 0.033
windon | 2013 | GW | 0.033
windon | 2014 | GW | 0.3369
windon | 2015 | GW | 0.4269
windon | 2016 | GW | 0.4269
windon | 2017 | GW | 0.4269
windon | 2005 | GW | 0.033
windon | 2006 | GW | 0.033
windon | 2007 | GW | 0.033
windon | 2008 | GW | 0.033
windon | 2009 | GW | 0.033
windon | 2010 | GW | 0.033
windon | 2005 | TWh | 0.017469
windon | 2006 | TWh | 0.053235
windon | 2007 | TWh | 0.057842
windon | 2008 | TWh | 0.061386
windon | 2009 | TWh | 0.064428
windon | 2010 | TWh | 0.061717
windon | 2011 | TWh | 0.088204
windon | 2012 | TWh | 0.075339
windon | 2013 | TWh | 0.065655
windon | 2014 | TWh | 0.15205
windon | 2015 | TWh | 0.74841
windon | 2016 | TWh | 0.97522
windon | 2017 | TWh | 1.0936
windon | 2018 | TWh | 1.1529
windon | 2019 | TWh | 1.0417
windon | 2020 | TWh | 1.0265
windon | 2021 | TWh | 1.2697
windon | 2022 | TWh | 1.03
bioenergy | 2018 | GW | 0.35751
bioenergy | 2019 | GW | 0.40951
bioenergy | 2020 | GW | 0.52701
bioenergy | 2021 | GW | 0.53301
bioenergy | 2022 | GW | 0.64771
bioenergy | 2023 | GW | 0.62944
bioenergy | 2024 | GW | 0.75098
bioenergy | 2024 | GW | 5e-05
bioenergy | 2018 | GW | 0.04667
bioenergy | 2019 | GW | 0.04667
bioenergy | 2020 | GW | 0.04907
bioenergy | 2021 | GW | 0.04907
bioenergy | 2022 | GW | 0.04827
bioenergy | 2023 | GW | 0.04827
bioenergy | 2024 | GW | 0.049454
bioenergy | 2011 | GW | 0.13455
bioenergy | 2012 | GW | 0.15595
bioenergy | 2013 | GW | 0.15595
bioenergy | 2014 | GW | 0.16795
bioenergy | 2015 | GW | 0.26295
bioenergy | 2016 | GW | 0.27995
bioenergy | 2017 | GW | 0.30465
bioenergy | 2011 | GW | 0.02428
bioenergy | 2012 | GW | 0.02508
bioenergy | 2013 | GW | 0.03158
bioenergy | 2014 | GW | 0.03158
bioenergy | 2015 | GW | 0.03228
bioenergy | 2016 | GW | 0.03228
bioenergy | 2017 | GW | 0.03428
bioenergy | 2009 | GW | 0.03095
bioenergy | 2010 | GW | 0.13455
bioenergy | 2004 | GW | 0.007575
bioenergy | 2005 | GW | 0.008275
bioenergy | 2006 | GW | 0.008375
bioenergy | 2007 | GW | 0.010125
bioenergy | 2008 | GW | 0.011375
bioenergy | 2009 | GW | 0.02135
bioenergy | 2010 | GW | 0.022405
bioenergy | 2000 | GW | 0.0075
bioenergy | 2001 | GW | 0.007575
bioenergy | 2002 | GW | 0.007575
bioenergy | 2003 | GW | 0.007575
bioenergy | 2010 | TWh | 0.01356
bioenergy | 2011 | TWh | 0.10156
bioenergy | 2012 | TWh | 0.16911
bioenergy | 2013 | TWh | 0.19575
bioenergy | 2014 | TWh | 0.17948
bioenergy | 2015 | TWh | 0.35124
bioenergy | 2016 | TWh | 0.70969
bioenergy | 2017 | TWh | 0.99693
bioenergy | 2018 | TWh | 1.0886
bioenergy | 2019 | TWh | 1.0241
bioenergy | 2020 | TWh | 1.2448
bioenergy | 2021 | TWh | 1.4288
bioenergy | 2022 | TWh | 1.3088
bioenergy | 2002 | TWh | 0.026543
bioenergy | 2003 | TWh | 0.026543
bioenergy | 2004 | TWh | 0.026543
bioenergy | 2005 | TWh | 0.028996
bioenergy | 2006 | TWh | 0.029346
bioenergy | 2007 | TWh | 0.035478
bioenergy | 2008 | TWh | 0.039858
bioenergy | 2009 | TWh | 0.058736
bioenergy | 2010 | TWh | 0.060138
bioenergy | 2011 | TWh | 0.066708
bioenergy | 2012 | TWh | 0.069511
bioenergy | 2013 | TWh | 0.089539
bioenergy | 2014 | TWh | 0.089539
bioenergy | 2015 | TWh | 0.089539
bioenergy | 2016 | TWh | 0.12074
bioenergy | 2017 | TWh | 0.12074
bioenergy | 2018 | TWh | 0.12074
bioenergy | 2019 | TWh | 0.12074
bioenergy | 2020 | TWh | 0.12074
bioenergy | 2021 | TWh | 0.12074
bioenergy | 2022 | TWh | 0.11773
bioenergy | 2000 | TWh | 0.02628
bioenergy | 2001 | TWh | 0.026543
geothermal | 2018 | GW | 1.9281
geothermal | 2019 | GW | 1.9281
geothermal | 2020 | GW | 1.9281
geothermal | 2021 | GW | 1.9281
geothermal | 2022 | GW | 1.932
geothermal | 2023 | GW | 1.9518
geothermal | 2024 | GW | 1.9518
geothermal | 2011 | GW | 1.8467
geothermal | 2012 | GW | 1.8467
geothermal | 2013 | GW | 1.8467
geothermal | 2014 | GW | 1.9161
geothermal | 2015 | GW | 1.9161
geothermal | 2016 | GW | 1.9161
geothermal | 2017 | GW | 1.9161
geothermal | 2004 | GW | 1.8467
geothermal | 2005 | GW | 1.8467
geothermal | 2006 | GW | 1.8467
geothermal | 2007 | GW | 1.8467
geothermal | 2008 | GW | 1.8467
geothermal | 2009 | GW | 1.8467
geothermal | 2010 | GW | 1.8467
geothermal | 2000 | GW | 1.8467
geothermal | 2001 | GW | 1.8467
geothermal | 2002 | GW | 1.8467
geothermal | 2003 | GW | 1.8467
geothermal | 2002 | TWh | 10.2425
geothermal | 2003 | TWh | 9.8224
geothermal | 2004 | TWh | 10.2815
geothermal | 2005 | TWh | 9.9024
geothermal | 2006 | TWh | 10.4653
geothermal | 2007 | TWh | 10.2147
geothermal | 2008 | TWh | 10.7228
geothermal | 2009 | TWh | 10.3238
geothermal | 2010 | TWh | 9.9292
geothermal | 2011 | TWh | 9.9423
geothermal | 2012 | TWh | 10.25
geothermal | 2013 | TWh | 9.6046
geothermal | 2014 | TWh | 10.3081
geothermal | 2015 | TWh | 11.0437
geothermal | 2016 | TWh | 11.0704
geothermal | 2017 | TWh | 10.2701
geothermal | 2018 | TWh | 10.4353
geothermal | 2019 | TWh | 10.6908
geothermal | 2020 | TWh | 10.7568
geothermal | 2021 | TWh | 10.016
geothermal | 2022 | TWh | 10.425
geothermal | 2000 | TWh | 11.626
geothermal | 2001 | TWh | 10.442
Import | 2000 | TWh | 0
Export | 2000 | TWh | 0
Import | 2001 | TWh | 0
Export | 2001 | TWh | 0
Import | 2002 | TWh | 0
Export | 2002 | TWh | 0
Import | 2003 | TWh | 0
Export | 2003 | TWh | 0
Import | 2004 | TWh | 0
Export | 2004 | TWh | 0
Import | 2005 | TWh | 0
Export | 2005 | TWh | 0
Import | 2006 | TWh | 0
Export | 2006 | TWh | 0
Import | 2007 | TWh | 0
Export | 2007 | TWh | 0
Import | 2008 | TWh | 0
Export | 2008 | TWh | 0
Import | 2009 | TWh | 0
Export | 2009 | TWh | 0
Import | 2010 | TWh | 0
Export | 2010 | TWh | 0
Import | 2011 | TWh | 0
Export | 2011 | TWh | 0
Import | 2012 | TWh | 0
Export | 2012 | TWh | 0
Import | 2013 | TWh | 0
Export | 2013 | TWh | 0
Import | 2014 | TWh | 0
Export | 2014 | TWh | 0
Import | 2015 | TWh | 0
Export | 2015 | TWh | 0
Import | 2016 | TWh | 0
Export | 2016 | TWh | 0
Import | 2017 | TWh | 0
Export | 2017 | TWh | 0
Import | 2018 | TWh | 0
Export | 2018 | TWh | 0
Import | 2019 | TWh | 0
Export | 2019 | TWh | 0
Import | 2020 | TWh | 0
Export | 2020 | TWh | 0
Import | 2021 | TWh | 0
Export | 2021 | TWh | 0
Import | 2022 | TWh | 0
Export | 2022 | TWh | 0
Import | 2023 | TWh | 0
Export | 2023 | TWh | 0

## historical_data
EMBER Generation (TWh)
model_fuel | 2000 | 2001 | 2002 | 2003 | 2004 | 2005 | 2006 | 2007 | 2008 | 2009 | 2010 | 2011 | 2012 | 2013 | 2014 | 2015 | 2016 | 2017 | 2018 | 2019 | 2020 | 2021 | 2022 | 2023
bioenergy | 11.63 | 10.44 | 10.24 | 9.82 | 10.28 | 9.9 | 10.47 | 10.22 | 10.72 | 10.32 | 9.95 | 10.03 | 10.41 | 9.78 | 10.47 | 11.39 | 11.79 | 11.27 | 11.53 | 11.72 | 12.01 | 11.84 | 12.74 | 12.78
coal | 16.66 | 18.79 | 16.13 | 14.94 | 16.19 | 15.26 | 15.29 | 16.84 | 15.75 | 16.48 | 23.3 | 25.34 | 28.26 | 32.08 | 33.05 | 36.69 | 43.3 | 46.85 | 51.93 | 57.89 | 58.18 | 62.05 | 66.75 | 73.23
gas | 0.02 | 0.85 | 8.77 | 13.14 | 12.38 | 16.86 | 16.37 | 18.79 | 19.58 | 19.89 | 19.52 | 20.59 | 19.64 | 18.79 | 18.69 | 18.88 | 19.85 | 20.55 | 21.33 | 22.35 | 19.5 | 18.68 | 19.5 | 17.71
hydro | 7.8 | 7.1 | 7.03 | 7.87 | 8.59 | 8.39 | 9.94 | 8.56 | 9.84 | 9.79 | 7.8 | 9.7 | 10.25 | 10.02 | 9.14 | 8.66 | 8.11 | 9.61 | 9.38 | 8.03 | 7.19 | 9.19 | 9.08 | 9.08
nuclear | 0 | 0 | 0 | 0 | 0 | 0 | 0 | 0 | 0 | 0 | 0 | 0 | 0 | 0 | 0 | 0 | 0 | 0 | 0 | 0 | 0 | 0 | 0 | 0
oil | 9.19 | 9.87 | 6.29 | 7.17 | 8.5 | 6.14 | 4.66 | 5.15 | 4.87 | 5.38 | 7.1 | 3.4 | 4.25 | 4.49 | 5.71 | 5.89 | 5.66 | 3.79 | 3.17 | 3.75 | 2.47 | 1.62 | 2.09 | 1.71
solar | 0 | 0 | 0 | 0 | 0 | 0 | 0 | 0 | 0 | 0 | 0 | 0 | 0 | 0 | 0.02 | 0.14 | 1.1 | 1.2 | 1.25 | 1.25 | 1.37 | 1.47 | 1.58 | 2.23
windon | 0 | 0 | 0 | 0 | 0 | 0.02 | 0.05 | 0.06 | 0.06 | 0.06 | 0.06 | 0.09 | 0.08 | 0.07 | 0.15 | 0.75 | 0.98 | 1.09 | 1.15 | 1.04 | 1.03 | 1.27 | 1.27 | 1.51
EMBER Capacity (GW)
model_fuel | 2000 | 2001 | 2002 | 2003 | 2004 | 2005 | 2006 | 2007 | 2008 | 2009 | 2010 | 2011 | 2012 | 2013 | 2014 | 2015 | 2016 | 2017 | 2018 | 2019 | 2020 | 2021 | 2022 | 2023
bioenergy | 1.86 | 1.86 | 1.86 | 1.86 | 1.86 | 1.86 | 1.86 | 1.86 | 1.86 | 1.9 | 1.95 | 1.95 | 1.97 | 1.98 | 2.06 | 2.15 | 2.18 | 2.2 | 2.27 | 2.32 | 2.44 | 2.45 | 2.56 | 2.56
coal | 4.07 | 4.07 | 4.07 | 4.07 | 4.07 | 4.07 | 4.35 | 4.35 | 4.35 | 4.35 | 4.71 | 4.98 | 4.98 | 5.77 | 5.86 | 6.34 | 7.45 | 8.03 | 8.74 | 10.26 | 10.75 | 10.75 | 12.08 | 12.08
gas | 0.55 | 1.09 | 2.9 | 2.9 | 2.9 | 2.9 | 2.9 | 2.9 | 2.9 | 2.9 | 2.9 | 2.9 | 2.9 | 2.9 | 2.9 | 2.9 | 3.32 | 3.32 | 3.32 | 3.32 | 3.32 | 3.32 | 3.32 | 3.32
hydro | 1.93 | 2.01 | 2.22 | 2.66 | 2.66 | 2.66 | 2.66 | 2.66 | 2.66 | 2.66 | 2.83 | 2.83 | 2.84 | 2.84 | 2.86 | 2.88 | 2.89 | 2.9 | 2.98 | 3.03 | 3.04 | 3.05 | 3.04 | 3.09
nuclear | 0 | 0 | 0 | 0 | 0 | 0 | 0 | 0 | 0 | 0 | 0 | 0 | 0 | 0 | 0 | 0 | 0 | 0 | 0 | 0 | 0 | 0 | 0 | 0
oil | 2.98 | 2.98 | 2.99 | 3 | 3.01 | 3.15 | 3.17 | 3.18 | 3.23 | 3.28 | 3.33 | 3.34 | 3.38 | 3.83 | 3.91 | 4.01 | 4.09 | 4.15 | 4.27 | 4.3 | 4.24 | 4.42 | 4.52 | 4.47
solar | 0 | 0 | 0 | 0 | 0 | 0 | 0 | 0 | 0 | 0 | 0 | 0 | 0 | 0 | 0.03 | 0.17 | 0.78 | 0.91 | 0.92 | 0.98 | 1.06 | 1.38 | 1.63 | 1.67
windon | 0 | 0 | 0 | 0 | 0 | 0.03 | 0.03 | 0.03 | 0.03 | 0.03 | 0.03 | 0.03 | 0.03 | 0.03 | 0.34 | 0.43 | 0.43 | 0.43 | 0.43 | 0.44 | 0.44 | 0.44 | 0.44 | 0.44
EMBER Emissions (Mt CO2)
model_fuel | 2000 | 2001 | 2002 | 2003 | 2004 | 2005 | 2006 | 2007 | 2008 | 2009 | 2010 | 2011 | 2012 | 2013 | 2014 | 2015 | 2016 | 2017 | 2018 | 2019 | 2020 | 2021 | 2022 | 2023
bioenergy | 0.44 | 0.39 | 0.39 | 0.37 | 0.39 | 0.37 | 0.39 | 0.38 | 0.4 | 0.39 | 0.37 | 0.39 | 0.42 | 0.4 | 0.42 | 0.5 | 0.58 | 0.61 | 0.63 | 0.62 | 0.67 | 0.65 | 0.7 | 0.68
coal | 14.51 | 16.37 | 14.05 | 13.01 | 14.1 | 13.29 | 13.31 | 14.66 | 13.71 | 14.35 | 20.3 | 22.1 | 24.65 | 27.95 | 28.77 | 31.91 | 37.51 | 40.39 | 44.63 | 49.59 | 49.74 | 53.07 | 56.89 | 62.22
gas | 0.01 | 0.38 | 3.88 | 5.82 | 5.48 | 7.47 | 7.25 | 8.32 | 8.67 | 8.81 | 8.64 | 9.12 | 8.7 | 8.32 | 8.28 | 8.36 | 8.79 | 9.1 | 9.45 | 9.9 | 8.64 | 8.27 | 8.64 | 7.84
hydro | 0.19 | 0.17 | 0.17 | 0.19 | 0.2 | 0.2 | 0.24 | 0.2 | 0.23 | 0.23 | 0.19 | 0.23 | 0.24 | 0.24 | 0.22 | 0.21 | 0.19 | 0.23 | 0.22 | 0.19 | 0.17 | 0.22 | 0.22 | 0.22
nuclear | 0 | 0 | 0 | 0 | 0 | 0 | 0 | 0 | 0 | 0 | 0 | 0 | 0 | 0 | 0 | 0 | 0 | 0 | 0 | 0 | 0 | 0 | 0 | 0
oil | 6.05 | 6.49 | 4.14 | 4.72 | 5.59 | 4.04 | 3.07 | 3.39 | 3.2 | 3.54 | 4.67 | 2.24 | 2.8 | 2.95 | 3.76 | 3.88 | 3.72 | 2.49 | 2.09 | 2.47 | 1.63 | 1.07 | 1.38 | 1.13
solar | 0 | 0 | 0 | 0 | 0 | 0 | 0 | 0 | 0 | 0 | 0 | 0 | 0 | 0 | 0 | 0.01 | 0.05 | 0.06 | 0.06 | 0.06 | 0.07 | 0.07 | 0.08 | 0.11
windon | 0 | 0 | 0 | 0 | 0 | 0 | 0 | 0 | 0 | 0 | 0 | 0 | 0 | 0 | 0 | 0.01 | 0.01 | 0.01 | 0.01 | 0.01 | 0.01 | 0.02 | 0.02 | 0.02
IRENA Generation (TWh)
model_fuel | 2000 | 2001 | 2002 | 2003 | 2004 | 2005 | 2006 | 2007 | 2008 | 2009 | 2010 | 2011 | 2012 | 2013 | 2014 | 2015 | 2016 | 2017 | 2018 | 2019 | 2020 | 2021 | 2022
bioenergy | 0.02628 | 0.026543 | 0.026543 | 0.026543 | 0.026543 | 0.028996 | 0.029346 | 0.035478 | 0.039858 | 0.058736 | 0.073698 | 0.16827 | 0.23862 | 0.28529 | 0.26902 | 0.44078 | 0.83043 | 1.1177 | 1.2093 | 1.1449 | 1.3655 | 1.5495 | 1.4265
coal | 16.663 | 18.789 | 16.1279 | 14.9387 | 16.1944 | 15.2572 | 15.2941 | 16.8371 | 15.7488 | 16.4761 | 23.3011 | 25.3422 | 28.2649 | 32.081 | 33.0535 | 36.6857 | 43.3032 | 46.8473 | 51.9322 | 57.8904 | 58.176 | 62.0522 | 66.35
gas | 0.017 | 0.848 | 8.7709 | 13.1394 | 12.3845 | 16.8609 | 16.366 | 18.7894 | 19.5759 | 19.8868 | 19.5179 | 20.5913 | 19.6415 | 18.7913 | 18.6901 | 18.8779 | 19.8538 | 20.5472 | 21.3338 | 22.3544 | 19.4969 | 19.06 | 17.884
geothermal | 11.626 | 10.442 | 10.2425 | 9.8224 | 10.2815 | 9.9024 | 10.4653 | 10.2147 | 10.7228 | 10.3238 | 9.9292 | 9.9423 | 10.25 | 9.6046 | 10.3081 | 11.0437 | 11.0704 | 10.2701 | 10.4353 | 10.6908 | 10.7568 | 10.016 | 10.425
hydro | 7.799 | 7.104 | 7.033 | 7.8698 | 8.5927 | 8.3868 | 9.9394 | 8.5634 | 9.8425 | 9.7876 | 7.8034 | 9.6975 | 10.2521 | 10.0193 | 9.1373 | 8.6651 | 8.1109 | 9.6108 | 9.3838 | 8.0255 | 7.192 | 9.1853 | 10.085
oil | 9.185 | 9.858 | 6.2932 | 7.1701 | 8.5043 | 6.1414 | 4.6648 | 5.148 | 4.8683 | 5.3807 | 7.101 | 3.3976 | 4.254 | 4.4906 | 5.7077 | 5.8864 | 5.6614 | 3.7871 | 3.1728 | 3.7523 | 2.4739 | 1.6164 | 2.599
solar |  |  |  |  | 0.000645 | 0.00282 | 0.002692 | 0.002625 | 0.00262 | 0.002568 | 0.00257 | 0.002528 | 0.002636 | 0.003392 | 0.020898 | 0.14626 | 1.1079 | 1.2152 | 1.2716 | 1.2825 | 1.4197 | 1.53 | 1.9037
windon | [5 empty] | 0.017469 | 0.053235 | 0.057842 | 0.061386 | 0.064428 | 0.061717 | 0.088204 | 0.075339 | 0.065655 | 0.15205 | 0.74841 | 0.97522 | 1.0936 | 1.1529 | 1.0417 | 1.0265 | 1.2697 | 1.03
IRENA Capacity (GW)
model_fuel | 2000 | 2001 | 2002 | 2003 | 2004 | 2005 | 2006 | 2007 | 2008 | 2009 | 2010 | 2011 | 2012 | 2013 | 2014 | 2015 | 2016 | 2017 | 2018 | 2019 | 2020 | 2021 | 2022 | 2023 | 2024
bioenergy | 0.0075 | 0.007575 | 0.007575 | 0.007575 | 0.007575 | 0.008275 | 0.008375 | 0.010125 | 0.011375 | 0.0523 | 0.15696 | 0.15883 | 0.18103 | 0.18753 | 0.19953 | 0.29523 | 0.31223 | 0.33893 | 0.40418 | 0.45618 | 0.57608 | 0.58208 | 0.69598 | 0.67771 | 0.80048
coal | 3.9393 | 3.9393 | 3.9393 | 3.9393 | 3.9393 | 3.9393 | 4.2233 | 4.2233 | 4.2233 | 4.2233 | 4.5774 | 4.8478 | 4.8478 | 5.5378 | 5.6778 | 6.0465 | 7.6737 | 8.1387 | 8.8587 | 10.4172 | 10.944 | 11.669 | 12.441 | 12.406 | 13.0063
gas |  | 1.0948 | 2.9209 | 2.9209 | 2.9209 | 2.9209 | 2.9209 | 2.9209 | 2.9209 | 2.9209 | 2.9209 | 2.9209 | 2.9219 | 2.9219 | 2.9219 | 2.9219 | 3.4525 | 3.4525 | 3.4525 | 3.4525 | 3.4525 | 3.4525 | 3.732 | 3.732 | 3.7316
geothermal | 1.8467 | 1.8467 | 1.8467 | 1.8467 | 1.8467 | 1.8467 | 1.8467 | 1.8467 | 1.8467 | 1.8467 | 1.8467 | 1.8467 | 1.8467 | 1.8467 | 1.9161 | 1.9161 | 1.9161 | 1.9161 | 1.9281 | 1.9281 | 1.9281 | 1.9281 | 1.932 | 1.9518 | 1.9518
hydro | 1.9306 | 2.0126 | 2.2203 | 2.6553 | 3.3913 | 3.3913 | 3.3913 | 3.3913 | 3.3938 | 3.3938 | 3.5619 | 3.5678 | 3.5807 | 3.5807 | 3.5954 | 3.6142 | 3.6243 | 3.6336 | 3.7205 | 3.7626 | 3.7811 | 3.7845 | 3.7749 | 3.8316 | 3.8687
oil | 2.9847 | 2.9847 | 2.9904 | 2.9965 | 3.0061 | 3.1463 | 3.1716 | 3.179 | 3.2263 | 3.2795 | 3.3315 | 3.3413 | 3.3825 | 3.8278 | 3.9077 | 4.0068 | 4.0921 | 4.1542 | 4.266 | 4.3011 | 4.2362 | 4.4162 | 4.5153 | 4.3615 | 4.2432
solar |  |  |  |  | 0.001 | 0.00102 | 0.00102 | 0.00102 | 0.00102 | 0.00102 | 0.00102 | 0.002189 | 0.003358 | 0.006818 | 0.033854 | 0.18205 | 0.79885 | 0.92375 | 0.937 | 1.0093 | 1.0892 | 1.4127 | 1.6667 | 1.8025 | 2.9711
windon | [5 empty] | 0.033 | 0.033 | 0.033 | 0.033 | 0.033 | 0.033 | 0.033 | 0.033 | 0.033 | 0.3369 | 0.4269 | 0.4269 | 0.4269 | 0.4269 | 0.44346 | 0.44346 | 0.44346 | 0.44346 | 0.44346 | 0.44346
EMBER Utilization Factors
model_fuel | 2000 | 2001 | 2002 | 2003 | 2004 | 2005 | 2006 | 2007 | 2008 | 2009 | 2010 | 2011 | 2012 | 2013 | 2014 | 2015 | 2016 | 2017 | 2018 | 2019 | 2020 | 2021 | 2022 | 2023
bioenergy | 71.38% | 64.07% | 62.85% | 60.27% | 63.09% | 60.76% | 64.26% | 62.72% | 65.79% | 62% | 58.25% | 58.72% | 60.32% | 56.39% | 58.02% | 60.48% | 61.74% | 58.48% | 57.98% | 57.67% | 56.19% | 55.17% | 56.81% | 56.99%
coal | 46.73% | 52.7% | 45.24% | 41.9% | 45.41% | 42.8% | 40.12% | 44.19% | 41.33% | 43.25% | 56.47% | 58.09% | 64.78% | 63.47% | 64.38% | 66.06% | 66.35% | 66.6% | 67.83% | 64.41% | 61.78% | 65.89% | 63.08% | 69.2%
gas | 0.4151% | 8.902% | 34.52% | 51.72% | 48.73% | 66.37% | 64.44% | 73.96% | 77.07% | 78.29% | 76.84% | 81.05% | 77.31% | 73.96% | 73.57% | 74.32% | 68.25% | 70.66% | 73.34% | 76.85% | 67.05% | 64.23% | 67.05% | 60.89%
hydro | 46.14% | 40.32% | 36.15% | 33.77% | 36.86% | 36.01% | 42.66% | 36.74% | 42.23% | 42.01% | 31.46% | 39.13% | 41.2% | 40.28% | 36.48% | 34.33% | 32.03% | 37.83% | 35.93% | 30.25% | 27% | 34.4% | 34.1% | 33.54%
oil | 35.2% | 37.81% | 24.01% | 27.28% | 32.24% | 22.25% | 16.78% | 18.49% | 17.21% | 18.72% | 24.34% | 11.62% | 14.35% | 13.38% | 16.67% | 16.77% | 15.8% | 10.43% | 8.475% | 9.955% | 6.65% | 4.184% | 5.278% | 4.367%
solar | [14 empty] | 7.61% | 9.401% | 16.1% | 15.05% | 15.51% | 14.56% | 14.75% | 12.16% | 11.07% | 15.24%
windon | [5 empty] | 7.61% | 19.03% | 22.83% | 22.83% | 22.83% | 22.83% | 34.25% | 30.44% | 26.64% | 5.036% | 19.91% | 26.02% | 28.94% | 30.53% | 26.98% | 26.72% | 32.95% | 32.95% | 39.18%
IRENA Utilization Factors
model_fuel | 2000 | 2001 | 2002 | 2003 | 2004 | 2005 | 2006 | 2007 | 2008 | 2009 | 2010 | 2011 | 2012 | 2013 | 2014 | 2015 | 2016 | 2017 | 2018 | 2019 | 2020 | 2021 | 2022
bioenergy | 40% | 40% | 40% | 40% | 40% | 40% | 40% | 40% | 40% | 12.82% | 5.36% | 12.09% | 15.05% | 17.37% | 15.39% | 17.04% | 30.36% | 37.64% | 34.16% | 28.65% | 27.06% | 30.39% | 23.4%
coal | 48.29% | 54.45% | 46.74% | 43.29% | 46.93% | 44.21% | 41.34% | 45.51% | 42.57% | 44.53% | 58.11% | 59.68% | 66.56% | 66.13% | 66.46% | 69.26% | 64.42% | 65.71% | 66.92% | 63.44% | 60.68% | 60.7% | 60.88%
gas |  | 8.842% | 34.28% | 51.35% | 48.4% | 65.9% | 63.96% | 73.43% | 76.51% | 77.72% | 76.28% | 80.48% | 76.74% | 73.42% | 73.02% | 73.75% | 65.65% | 67.94% | 70.54% | 73.91% | 64.47% | 63.02% | 54.7%
geothermal | 71.87% | 64.55% | 63.31% | 60.72% | 63.56% | 61.21% | 64.69% | 63.14% | 66.28% | 63.82% | 61.38% | 61.46% | 63.36% | 59.37% | 61.41% | 65.79% | 65.95% | 61.19% | 61.78% | 63.3% | 63.69% | 59.3% | 61.6%
hydro | 46.12% | 40.29% | 36.16% | 33.83% | 28.92% | 28.23% | 33.46% | 28.83% | 33.11% | 32.92% | 25.01% | 31.03% | 32.68% | 31.94% | 29.01% | 27.37% | 25.55% | 30.19% | 28.79% | 24.35% | 21.71% | 27.71% | 30.5%
oil | 35.13% | 37.7% | 24.02% | 27.32% | 32.29% | 22.28% | 16.79% | 18.49% | 17.23% | 18.73% | 24.33% | 11.61% | 14.36% | 13.39% | 16.67% | 16.77% | 15.79% | 10.41% | 8.49% | 9.959% | 6.666% | 4.178% | 6.571%
solar |  |  |  |  | 7.363% | 31.56% | 30.13% | 29.38% | 29.32% | 28.74% | 28.76% | 13.18% | 8.961% | 5.679% | 7.047% | 9.171% | 15.83% | 15.02% | 15.49% | 14.5% | 14.88% | 12.36% | 13.04%
windon | [5 empty] | 6.043% | 18.42% | 20.01% | 21.23% | 22.29% | 21.35% | 30.51% | 26.06% | 22.71% | 5.152% | 20.01% | 26.08% | 29.24% | 30.83% | 26.81% | 26.42% | 32.68% | 26.51%
Electricity Trade Data (TWh) - Source: EMBER (estimated)
ISO | attribute | 2000 | 2001 | 2002 | 2003 | 2004 | 2005 | 2006 | 2007 | 2008 | 2009 | 2010 | 2011 | 2012 | 2013 | 2014 | 2015 | 2016 | 2017 | 2018 | 2019 | 2020 | 2021 | 2022 | 2023
PHL | Import | 0 | 0 | 0 | 0 | 0 | 0 | 0 | 0 | 0 | 0 | 0 | 0 | 0 | 0 | 0 | 0 | 0 | 0 | 0 | 0 | 0 | 0 | 0 | 0
PHL | Export | 0 | 0 | 0 | 0 | 0 | 0 | 0 | 0 | 0 | 0 | 0 | 0 | 0 | 0 | 0 | 0 | 0 | 0 | 0 | 0 | 0 | 0 | 0 | 0

## system_settings
PHL
100 | power plants size threshold for individual representation
1 | efficiency multiplier for gas
1 | efficiency multiplier for coal
Note on A1: Amit Kanudia: 17-07-2025 ISO being processed