## ccs_retrofits
~fi_t | [11 empty] | ~fi_process
process | region | comm-in | comm-out | efficiency | ncap_cost | ncap_fom | act_cost | AF | other_indexes | prc_refit | ncap_tlife | set | process | region | description | capacity_unit | activity_unit | timeslicelevel | vintage
ep_coal_CFB_G100000100478_ccs-rf | PHL | coal | e_PH113-138_PHL | 0.13802 | 3144 | 43.8 | 3.94 | 0.59565 | ep_coal_CFB_G100000100478 | 1 | 20 | ele | ep_coal_CFB_G100000100478_ccs-rf | PHL | ccs retrofit of -- Balingasag power station_Unit 1 -- operating | GW | TWh | daynite | no
ep_coal_CFB_G100000100479_ccs-rf | PHL | coal | e_PH113-138_PHL | 0.13802 | 3144 | 43.8 | 3.94 | 0.59565 | ep_coal_CFB_G100000100479 | 1 | 20 | ele | ep_coal_CFB_G100000100479_ccs-rf | PHL | ccs retrofit of -- Balingasag power station_Unit 2 -- operating | GW | TWh | daynite | no
ep_coal_CFB_G100000100480_ccs-rf | PHL | coal | e_PH113-138_PHL | 0.13802 | 3144 | 43.8 | 3.94 | 0.59565 | ep_coal_CFB_G100000100480 | 1 | 20 | ele | ep_coal_CFB_G100000100480_ccs-rf | PHL | ccs retrofit of -- Balingasag power station_Unit 3 -- operating | GW | TWh | daynite | no
ep_coal_CFB_G100000101109_ccs-rf | PHL | coal | e_PH24-230_PHL | 0.13802 | 3144 | 43.8 | 3.94 | 0.59565 | ep_coal_CFB_G100000101109 | 1 | 20 | ele | ep_coal_CFB_G100000101109_ccs-rf | PHL | ccs retrofit of -- Bundagul power station_-- -- operating | GW | TWh | daynite | no
ep_coal_CFB_G100000101687_ccs-rf | PHL | coal | e_PH75-138_PHL | 0.13802 | 3144 | 43.8 | 3.94 | 0.59565 | ep_coal_CFB_G100000101687 | 1 | 20 | ele | ep_coal_CFB_G100000101687_ccs-rf | PHL | ccs retrofit of -- Concepcion power station_Unit 1 -- operating | GW | TWh | daynite | no
ep_coal_CFB_G100000101688_ccs-rf | PHL | coal | e_PH75-138_PHL | 0.1731 | 2757 | 39.2 | 3.35 | 0.6308 | ep_coal_CFB_G100000101688 | 1 | 20 | ele | ep_coal_CFB_G100000101688_ccs-rf | PHL | ccs retrofit of -- Concepcion power station_Unit 2 -- construction | GW | TWh | daynite | no
ep_coal_CFB_G100000102263_ccs-rf | PHL | coal | e_PH137-230_PHL | 0.13802 | 3144 | 43.8 | 3.94 | 0.59565 | ep_coal_CFB_G100000102263 | 1 | 20 | ele | ep_coal_CFB_G100000102263_ccs-rf | PHL | ccs retrofit of -- Davao San Miguel power station_Unit 1 -- operating | GW | TWh | daynite | no
ep_coal_CFB_G100000102264_ccs-rf | PHL | coal | e_PH137-230_PHL | 0.13802 | 3144 | 43.8 | 3.94 | 0.59565 | ep_coal_CFB_G100000102264 | 1 | 20 | ele | ep_coal_CFB_G100000102264_ccs-rf | PHL | ccs retrofit of -- Davao San Miguel power station_Unit 2 -- operating | GW | TWh | daynite | no
ep_coal_CFB_G100000102268_ccs-rf | PHL | coal | e_w529099406-230_PHL | 0.13802 | 3144 | 43.8 | 3.94 | 0.59565 | ep_coal_CFB_G100000102268 | 1 | 20 | ele | ep_coal_CFB_G100000102268_ccs-rf | PHL | ccs retrofit of -- Davao Therma South power station_Unit 1 -- operating | GW | TWh | daynite | no
ep_coal_CFB_G100000102269_ccs-rf | PHL | coal | e_w529099406-230_PHL | 0.13802 | 3144 | 43.8 | 3.94 | 0.59565 | ep_coal_CFB_G100000102269 | 1 | 20 | ele | ep_coal_CFB_G100000102269_ccs-rf | PHL | ccs retrofit of -- Davao Therma South power station_Unit 2 -- operating | GW | TWh | daynite | no
ep_coal_CFB_G100000106294_ccs-rf | PHL | coal | e_PH49-230_PHL | 0.13802 | 3144 | 43.8 | 3.94 | 0.59565 | ep_coal_CFB_G100000106294 | 1 | 20 | ele | ep_coal_CFB_G100000106294_ccs-rf | PHL | ccs retrofit of -- Limay power station_Unit 1 -- operating | GW | TWh | daynite | no
ep_coal_CFB_G100000106295_ccs-rf | PHL | coal | e_PH49-230_PHL | 0.13802 | 3144 | 43.8 | 3.94 | 0.59565 | ep_coal_CFB_G100000106295 | 1 | 20 | ele | ep_coal_CFB_G100000106295_ccs-rf | PHL | ccs retrofit of -- Limay power station_Unit 2 -- operating | GW | TWh | daynite | no
ep_coal_CFB_G100000106296_ccs-rf | PHL | coal | e_PH49-230_PHL | 0.13802 | 3144 | 43.8 | 3.94 | 0.59565 | ep_coal_CFB_G100000106296 | 1 | 20 | ele | ep_coal_CFB_G100000106296_ccs-rf | PHL | ccs retrofit of -- Limay power station_Unit 3 -- operating | GW | TWh | daynite | no
ep_coal_CFB_G100000106297_ccs-rf | PHL | coal | e_PH49-230_PHL | 0.13802 | 3144 | 43.8 | 3.94 | 0.59565 | ep_coal_CFB_G100000106297 | 1 | 20 | ele | ep_coal_CFB_G100000106297_ccs-rf | PHL | ccs retrofit of -- Limay power station_Unit 4 -- operating | GW | TWh | daynite | no
ep_coal_CFB_G100000107749_ccs-rf | PHL | coal | e_PH88-138_PHL | 0.13802 | 3144 | 43.8 | 3.94 | 0.59565 | ep_coal_CFB_G100000107749 | 1 | 20 | ele | ep_coal_CFB_G100000107749_ccs-rf | PHL | ccs retrofit of -- Panay power station_Unit 3 -- operating | GW | TWh | daynite | no
ep_coal_CFB_G100000110080_ccs-rf | PHL | coal | e_PH96-230_PHL | 0.13802 | 3144 | 43.8 | 3.94 | 0.59565 | ep_coal_CFB_G100000110080 | 1 | 20 | ele | ep_coal_CFB_G100000110080_ccs-rf | PHL | ccs retrofit of -- Therma Visayas Energy Project_Unit 1 -- operating | GW | TWh | daynite | no
ep_coal_CFB_G100000110081_ccs-rf | PHL | coal | e_PH96-230_PHL | 0.13802 | 3144 | 43.8 | 3.94 | 0.59565 | ep_coal_CFB_G100000110081 | 1 | 20 | ele | ep_coal_CFB_G100000110081_ccs-rf | PHL | ccs retrofit of -- Therma Visayas Energy Project_Unit 2 -- operating | GW | TWh | daynite | no
ep_coal_CFB_G100000114046_ccs-rf | PHL | coal | e_PH53-500_PHL | 0.1731 | 2757 | 39.2 | 3.35 | 0.6308 | ep_coal_CFB_G100000114046 | 1 | 20 | ele | ep_coal_CFB_G100000114046_ccs-rf | PHL | ccs retrofit of -- SMC Mariveles power station_Phase I Unit 1 -- operating | GW | TWh | daynite | no
ep_coal_CFB_G100000114309_ccs-rf | PHL | coal | e_PH31-230_PHL | 0.093389 | 3583 | 49 | 4.59 | 0.5605 | ep_coal_CFB_G100000114309 | 1 | 20 | ele | ep_coal_CFB_G100000114309_ccs-rf | PHL | ccs retrofit of -- United Pulp & Paper power station_-- -- operating | GW | TWh | daynite | no
ep_coal_CFB_G100000114516_ccs-rf | PHL | coal | e_PH53-500_PHL | 0.1731 | 2757 | 39.2 | 3.35 | 0.6308 | ep_coal_CFB_G100000114516 | 1 | 20 | ele | ep_coal_CFB_G100000114516_ccs-rf | PHL | ccs retrofit of -- SMC Mariveles power station_Phase I Unit 2 -- operating | GW | TWh | daynite | no
ep_coal_CFB_G100000114517_ccs-rf | PHL | coal | e_PH53-500_PHL | 0.1731 | 2757 | 39.2 | 3.35 | 0.6308 | ep_coal_CFB_G100000114517 | 1 | 20 | ele | ep_coal_CFB_G100000114517_ccs-rf | PHL | ccs retrofit of -- SMC Mariveles power station_Phase I Unit 3 -- operating | GW | TWh | daynite | no
ep_coal_CFB_G100000115769_ccs-rf | PHL | coal | e_PH49-230_PHL | 0.13414 | 3144 | 43.8 | 3.94 | 0.59565 | ep_coal_CFB_G100000115769 | 1 | 20 | ele | ep_coal_CFB_G100000115769_ccs-rf | PHL | ccs retrofit of -- Petron Refinery power station_Unit 2 -- operating | GW | TWh | daynite | no
ep_coal_CFB_G100000115770_ccs-rf | PHL | coal | e_PH49-230_PHL | 0.13414 | 3144 | 43.8 | 3.94 | 0.59565 | ep_coal_CFB_G100000115770 | 1 | 20 | ele | ep_coal_CFB_G100000115770_ccs-rf | PHL | ccs retrofit of -- Petron Refinery power station_Unit 3 -- operating | GW | TWh | daynite | no
ep_coal_CFB_G100000115771_ccs-rf | PHL | coal | e_PH49-230_PHL | 0.13414 | 3144 | 43.8 | 3.94 | 0.59565 | ep_coal_CFB_G100000115771 | 1 | 20 | ele | ep_coal_CFB_G100000115771_ccs-rf | PHL | ccs retrofit of -- Petron Refinery power station_Unit 4 -- operating | GW | TWh | daynite | no
ep_coal_subcritical_G100000101151_ccs-rf | PHL | coal | e_w449224249-230_PHL | 0.13219 | 3144 | 43.8 | 3.94 | 0.59565 | ep_coal_subcritical_G100000101151 | 1 | 20 | ele | ep_coal_subcritical_G100000101151_ccs-rf | PHL | ccs retrofit of -- Calaca power station_Unit 3 -- operating | GW | TWh | daynite | no
ep_coal_subcritical_G100000101152_ccs-rf | PHL | coal | e_w449224249-230_PHL | 0.13219 | 3144 | 43.8 | 3.94 | 0.59565 | ep_coal_subcritical_G100000101152 | 1 | 20 | ele | ep_coal_subcritical_G100000101152_ccs-rf | PHL | ccs retrofit of -- Calaca power station_Unit 4 -- operating | GW | TWh | daynite | no
ep_coal_subcritical_G100000101155_ccs-rf | PHL | coal | e_w449224249-230_PHL | 0.1283 | 3144 | 43.8 | 3.94 | 0.59565 | ep_coal_subcritical_G100000101155 | 1 | 20 | ele | ep_coal_subcritical_G100000101155_ccs-rf | PHL | ccs retrofit of -- Calaca power station_Unit 1 -- operating | GW | TWh | daynite | no
ep_coal_subcritical_G100000101156_ccs-rf | PHL | coal | e_w449224249-230_PHL | 0.13219 | 3144 | 43.8 | 3.94 | 0.59565 | ep_coal_subcritical_G100000101156 | 1 | 20 | ele | ep_coal_subcritical_G100000101156_ccs-rf | PHL | ccs retrofit of -- Calaca power station_Unit 2 -- operating | GW | TWh | daynite | no
ep_coal_subcritical_G100000105513_ccs-rf | PHL | coal | e_PH139-138_PHL | 0.13219 | 3144 | 43.8 | 3.94 | 0.59565 | ep_coal_subcritical_G100000105513 | 1 | 20 | ele | ep_coal_subcritical_G100000105513_ccs-rf | PHL | ccs retrofit of -- Kamanga power station_Unit 1 -- operating | GW | TWh | daynite | no
ep_coal_subcritical_G100000105514_ccs-rf | PHL | coal | e_PH139-138_PHL | 0.13219 | 3144 | 43.8 | 3.94 | 0.59565 | ep_coal_subcritical_G100000105514 | 1 | 20 | ele | ep_coal_subcritical_G100000105514_ccs-rf | PHL | ccs retrofit of -- Kamanga power station_Unit 2 -- operating | GW | TWh | daynite | no
ep_coal_subcritical_G100000106141_ccs-rf | PHL | coal | e_PH120-230_PHL | 0.13219 | 3144 | 43.8 | 3.94 | 0.59565 | ep_coal_subcritical_G100000106141 | 1 | 20 | ele | ep_coal_subcritical_G100000106141_ccs-rf | PHL | ccs retrofit of -- Lanao Kauswagan power station_Unit 1 -- operating | GW | TWh | daynite | no
ep_coal_subcritical_G100000106142_ccs-rf | PHL | coal | e_PH120-230_PHL | 0.13219 | 3144 | 43.8 | 3.94 | 0.59565 | ep_coal_subcritical_G100000106142 | 1 | 20 | ele | ep_coal_subcritical_G100000106142_ccs-rf | PHL | ccs retrofit of -- Lanao Kauswagan power station_Unit 2 -- operating | GW | TWh | daynite | no
ep_coal_subcritical_G100000106143_ccs-rf | PHL | coal | e_PH120-230_PHL | 0.13219 | 3144 | 43.8 | 3.94 | 0.59565 | ep_coal_subcritical_G100000106143 | 1 | 20 | ele | ep_coal_subcritical_G100000106143_ccs-rf | PHL | ccs retrofit of -- Lanao Kauswagan power station_Unit 3 -- operating | GW | TWh | daynite | no
ep_coal_subcritical_G100000106144_ccs-rf | PHL | coal | e_PH120-230_PHL | 0.13219 | 3144 | 43.8 | 3.94 | 0.59565 | ep_coal_subcritical_G100000106144 | 1 | 20 | ele | ep_coal_subcritical_G100000106144_ccs-rf | PHL | ccs retrofit of -- Lanao Kauswagan power station_Unit 4 -- operating | GW | TWh | daynite | no
ep_coal_subcritical_G100000106538_ccs-rf | PHL | coal | e_PH24-230_PHL | 0.13219 | 3144 | 43.8 | 3.94 | 0.59565 | ep_coal_subcritical_G100000106538 | 1 | 20 | ele | ep_coal_subcritical_G100000106538_ccs-rf | PHL | ccs retrofit of -- Mabalacat Mill power station_-- -- operating | GW | TWh | daynite | no
ep_coal_subcritical_G100000106690_ccs-rf | PHL | coal | e_PH54-230_PHL | 0.17073 | 2757 | 39.2 | 3.35 | 0.6308 | ep_coal_subcritical_G100000106690 | 1 | 20 | ele | ep_coal_subcritical_G100000106690_ccs-rf | PHL | ccs retrofit of -- Mariveles Power Plant_Unit 1 -- operating | GW | TWh | daynite | no
ep_coal_subcritical_G100000106691_ccs-rf | PHL | coal | e_PH54-230_PHL | 0.17073 | 2757 | 39.2 | 3.35 | 0.6308 | ep_coal_subcritical_G100000106691 | 1 | 20 | ele | ep_coal_subcritical_G100000106691_ccs-rf | PHL | ccs retrofit of -- Mariveles Power Plant_Unit 2 -- operating | GW | TWh | daynite | no
ep_coal_subcritical_G100000106713_ccs-rf | PHL | coal | e_PH19-230_PHL | 0.17073 | 2757 | 39.2 | 3.35 | 0.6308 | ep_coal_subcritical_G100000106713 | 1 | 20 | ele | ep_coal_subcritical_G100000106713_ccs-rf | PHL | ccs retrofit of -- Masinloc power station_Unit 1 -- operating | GW | TWh | daynite | no
ep_coal_subcritical_G100000106714_ccs-rf | PHL | coal | e_PH19-230_PHL | 0.17073 | 2757 | 39.2 | 3.35 | 0.6308 | ep_coal_subcritical_G100000106714 | 1 | 20 | ele | ep_coal_subcritical_G100000106714_ccs-rf | PHL | ccs retrofit of -- Masinloc power station_Unit 2 -- operating | GW | TWh | daynite | no
ep_coal_subcritical_G100000106715_ccs-rf | PHL | coal | e_PH19-230_PHL | 0.17073 | 2757 | 39.2 | 3.35 | 0.6308 | ep_coal_subcritical_G100000106715 | 1 | 20 | ele | ep_coal_subcritical_G100000106715_ccs-rf | PHL | ccs retrofit of -- Masinloc power station_Unit 3 -- operating | GW | TWh | daynite | no
ep_coal_subcritical_G100000106931_ccs-rf | PHL | coal | e_w573739204-138_PHL | 0.13219 | 3144 | 43.8 | 3.94 | 0.59565 | ep_coal_subcritical_G100000106931 | 1 | 20 | ele | ep_coal_subcritical_G100000106931_ccs-rf | PHL | ccs retrofit of -- Mindanao Steag power station_Unit 1 -- operating | GW | TWh | daynite | no
ep_coal_subcritical_G100000106932_ccs-rf | PHL | coal | e_w573739204-138_PHL | 0.13219 | 3144 | 43.8 | 3.94 | 0.59565 | ep_coal_subcritical_G100000106932 | 1 | 20 | ele | ep_coal_subcritical_G100000106932_ccs-rf | PHL | ccs retrofit of -- Mindanao Steag power station_Unit 2 -- operating | GW | TWh | daynite | no
ep_coal_subcritical_G100000106947_ccs-rf | PHL | coal | e_w573739204-138_PHL | 0.13219 | 3144 | 43.8 | 3.94 | 0.59565 | ep_coal_subcritical_G100000106947 | 1 | 20 | ele | ep_coal_subcritical_G100000106947_ccs-rf | PHL | ccs retrofit of -- Misamis Oriental power station_Unit 1 -- operating | GW | TWh | daynite | no
ep_coal_subcritical_G100000106948_ccs-rf | PHL | coal | e_w573739204-138_PHL | 0.13219 | 3144 | 43.8 | 3.94 | 0.59565 | ep_coal_subcritical_G100000106948 | 1 | 20 | ele | ep_coal_subcritical_G100000106948_ccs-rf | PHL | ccs retrofit of -- Misamis Oriental power station_Unit 2 -- operating | GW | TWh | daynite | no
ep_coal_subcritical_G100000106949_ccs-rf | PHL | coal | e_w573739204-138_PHL | 0.13219 | 3144 | 43.8 | 3.94 | 0.59565 | ep_coal_subcritical_G100000106949 | 1 | 20 | ele | ep_coal_subcritical_G100000106949_ccs-rf | PHL | ccs retrofit of -- Misamis Oriental power station_Unit 3 -- operating | GW | TWh | daynite | no
ep_coal_subcritical_G100000107172_ccs-rf | PHL | coal | e_w229365726-138_PHL | 0.13219 | 3144 | 43.8 | 3.94 | 0.59565 | ep_coal_subcritical_G100000107172 | 1 | 20 | ele | ep_coal_subcritical_G100000107172_ccs-rf | PHL | ccs retrofit of -- Naga power station_Unit 2-1 -- operating | GW | TWh | daynite | no
ep_coal_subcritical_G100000107173_ccs-rf | PHL | coal | e_w229365726-138_PHL | 0.13219 | 3144 | 43.8 | 3.94 | 0.59565 | ep_coal_subcritical_G100000107173 | 1 | 20 | ele | ep_coal_subcritical_G100000107173_ccs-rf | PHL | ccs retrofit of -- Naga power station_Unit 2-2 -- operating | GW | TWh | daynite | no
ep_coal_subcritical_G100000107722_ccs-rf | PHL | coal | e_w444226898-230_PHL | 0.17073 | 2757 | 39.2 | 3.35 | 0.6308 | ep_coal_subcritical_G100000107722 | 1 | 20 | ele | ep_coal_subcritical_G100000107722_ccs-rf | PHL | ccs retrofit of -- Pagbilao power station_Unit 1 -- operating | GW | TWh | daynite | no
ep_coal_subcritical_G100000107723_ccs-rf | PHL | coal | e_w444226898-230_PHL | 0.17073 | 2757 | 39.2 | 3.35 | 0.6308 | ep_coal_subcritical_G100000107723 | 1 | 20 | ele | ep_coal_subcritical_G100000107723_ccs-rf | PHL | ccs retrofit of -- Pagbilao power station_Unit 2 -- operating | GW | TWh | daynite | no
ep_coal_subcritical_G100000107724_ccs-rf | PHL | coal | e_w444226898-230_PHL | 0.26369 | 1967 | 25.2 | 2.73 | 0.7676 | ep_coal_subcritical_G100000107724 | 1 | 20 | ele | ep_coal_subcritical_G100000107724_ccs-rf | PHL | ccs retrofit of -- Pagbilao power station_Unit 3 -- operating | GW | TWh | daynite | no
ep_coal_subcritical_G100000107751_ccs-rf | PHL | coal | e_PH88-138_PHL | 0.13219 | 3144 | 43.8 | 3.94 | 0.59565 | ep_coal_subcritical_G100000107751 | 1 | 20 | ele | ep_coal_subcritical_G100000107751_ccs-rf | PHL | ccs retrofit of -- Panay power station_Unit 1 -- operating | GW | TWh | daynite | no
ep_coal_subcritical_G100000107752_ccs-rf | PHL | coal | e_PH88-138_PHL | 0.13219 | 3144 | 43.8 | 3.94 | 0.59565 | ep_coal_subcritical_G100000107752 | 1 | 20 | ele | ep_coal_subcritical_G100000107752_ccs-rf | PHL | ccs retrofit of -- Panay power station_Unit 2 -- operating | GW | TWh | daynite | no
ep_coal_subcritical_G100000108251_ccs-rf | PHL | coal | e_PH59-230_PHL | 0.13219 | 3144 | 43.8 | 3.94 | 0.59565 | ep_coal_subcritical_G100000108251 | 1 | 20 | ele | ep_coal_subcritical_G100000108251_ccs-rf | PHL | ccs retrofit of -- Puting Bato power station_Unit 1 -- operating | GW | TWh | daynite | no
ep_coal_subcritical_G100000108252_ccs-rf | PHL | coal | e_PH59-230_PHL | 0.13219 | 3144 | 43.8 | 3.94 | 0.59565 | ep_coal_subcritical_G100000108252 | 1 | 20 | ele | ep_coal_subcritical_G100000108252_ccs-rf | PHL | ccs retrofit of -- Puting Bato power station_Unit 2 -- operating | GW | TWh | daynite | no
ep_coal_subcritical_G100000108398_ccs-rf | PHL | coal | e_PH56-230_PHL | 0.26369 | 1967 | 25.2 | 2.73 | 0.7676 | ep_coal_subcritical_G100000108398 | 1 | 20 | ele | ep_coal_subcritical_G100000108398_ccs-rf | PHL | ccs retrofit of -- Quezon power station_Unit 1 -- operating | GW | TWh | daynite | no
ep_coal_subcritical_G100000109643_ccs-rf | PHL | coal | e_w193890454-220_PHL | 0.26369 | 1967 | 25.2 | 2.73 | 0.7676 | ep_coal_subcritical_G100000109643 | 1 | 20 | ele | ep_coal_subcritical_G100000109643_ccs-rf | PHL | ccs retrofit of -- Sual power station_Unit 1 -- operating | GW | TWh | daynite | no
ep_coal_subcritical_G100000109644_ccs-rf | PHL | coal | e_w193890454-220_PHL | 0.26369 | 1967 | 25.2 | 2.73 | 0.7676 | ep_coal_subcritical_G100000109644 | 1 | 20 | ele | ep_coal_subcritical_G100000109644_ccs-rf | PHL | ccs retrofit of -- Sual power station_Unit 2 -- operating | GW | TWh | daynite | no
ep_coal_subcritical_G100000110218_ccs-rf | PHL | coal | e_PH94-138_PHL | 0.13219 | 3144 | 43.8 | 3.94 | 0.59565 | ep_coal_subcritical_G100000110218 | 1 | 20 | ele | ep_coal_subcritical_G100000110218_ccs-rf | PHL | ccs retrofit of -- Cebu Energy power station_Unit 1 -- operating | GW | TWh | daynite | no
ep_coal_subcritical_G100000110219_ccs-rf | PHL | coal | e_PH94-138_PHL | 0.13219 | 3144 | 43.8 | 3.94 | 0.59565 | ep_coal_subcritical_G100000110219 | 1 | 20 | ele | ep_coal_subcritical_G100000110219_ccs-rf | PHL | ccs retrofit of -- Cebu Energy power station_Unit 2 -- operating | GW | TWh | daynite | no
ep_coal_subcritical_G100000110220_ccs-rf | PHL | coal | e_PH94-138_PHL | 0.13219 | 3144 | 43.8 | 3.94 | 0.59565 | ep_coal_subcritical_G100000110220 | 1 | 20 | ele | ep_coal_subcritical_G100000110220_ccs-rf | PHL | ccs retrofit of -- Cebu Energy power station_Unit 3 -- operating | GW | TWh | daynite | no
ep_coal_subcritical_G100000110221_ccs-rf | PHL | coal | e_PH94-138_PHL | 0.13219 | 3144 | 43.8 | 3.94 | 0.59565 | ep_coal_subcritical_G100000110221 | 1 | 20 | ele | ep_coal_subcritical_G100000110221_ccs-rf | PHL | ccs retrofit of -- Toledo City power station_Unit 3 -- operating | GW | TWh | daynite | no
ep_coal_subcritical_G100000114518_ccs-rf | PHL | coal | e_PH53-500_PHL | 0.13219 | 3144 | 43.8 | 3.94 | 0.59565 | ep_coal_subcritical_G100000114518 | 1 | 20 | ele | ep_coal_subcritical_G100000114518_ccs-rf | PHL | ccs retrofit of -- SMC Mariveles power station_Phase I Unit 4 -- construction | GW | TWh | daynite | no
ep_coal_subcritical_G100000114993_ccs-rf | PHL | coal | e_PH94-138_PHL | 0.093389 | 3583 | 49 | 4.59 | 0.5605 | ep_coal_subcritical_G100000114993 | 1 | 20 | ele | ep_coal_subcritical_G100000114993_ccs-rf | PHL | ccs retrofit of -- Toledo City power station_Unit 2 -- operating | GW | TWh | daynite | no
ep_coal_subcritical_G100000115749_ccs-rf | PHL | coal | e_PH49-230_PHL | 0.1283 | 3144 | 43.8 | 3.94 | 0.59565 | ep_coal_subcritical_G100000115749 | 1 | 20 | ele | ep_coal_subcritical_G100000115749_ccs-rf | PHL | ccs retrofit of -- Petron Refinery power station_Unit 1 -- operating | GW | TWh | daynite | no
ep_coal_supercritical_G100000106687_ccs-rf | PHL | coal | e_PH54-500_PHL | 0.3113 | 1967 | 25.2 | 2.73 | 0.7676 | ep_coal_supercritical_G100000106687 | 1 | 20 | ele | ep_coal_supercritical_G100000106687_ccs-rf | PHL | ccs retrofit of -- Dinginin power station_Unit 1 -- operating | GW | TWh | daynite | no
ep_coal_supercritical_G100000106688_ccs-rf | PHL | coal | e_PH54-500_PHL | 0.3113 | 1967 | 25.2 | 2.73 | 0.7676 | ep_coal_supercritical_G100000106688 | 1 | 20 | ele | ep_coal_supercritical_G100000106688_ccs-rf | PHL | ccs retrofit of -- Dinginin power station_Unit 2 -- operating | GW | TWh | daynite | no
ep_coal_supercritical_G100000106716_ccs-rf | PHL | coal | e_PH19-230_PHL | 0.20155 | 2757 | 39.2 | 3.35 | 0.6308 | ep_coal_supercritical_G100000106716 | 1 | 20 | ele | ep_coal_supercritical_G100000106716_ccs-rf | PHL | ccs retrofit of -- Masinloc power station_Unit 4 -- construction | GW | TWh | daynite | no
ep_coal_supercritical_G100000108399_ccs-rf | PHL | coal | e_PH56-230_PHL | 0.30398 | 1967 | 25.2 | 2.73 | 0.7676 | ep_coal_supercritical_G100000108399 | 1 | 20 | ele | ep_coal_supercritical_G100000108399_ccs-rf | PHL | ccs retrofit of -- Quezon power station_Unit 2 -- operating | GW | TWh | daynite | no
ep_gas__ember_ccs-rf | PHL | gas | ELC | 0.28983 | 1365 | 34.2 | 3.75 | 0.84455 | ep_gas__ember | 1 | 20 | ele | ep_gas__ember_ccs-rf | PHL | ccs retrofit of -- Aggregated Plant -- operating | GW | TWh | daynite | no
ep_gas_combined_cycle_G100000404387_ccs-rf | PHL | gas | e_w444278653-500_PHL | 0.4578 | 1365 | 34.2 | 3.75 | 0.84455 | ep_gas_combined_cycle_G100000404387 | 1 | 20 | ele | ep_gas_combined_cycle_G100000404387_ccs-rf | PHL | ccs retrofit of -- Ilijan power station_1-1 -- operating | GW | TWh | daynite | no
ep_gas_combined_cycle_G100000404388_ccs-rf | PHL | gas | e_w444278653-500_PHL | 0.4578 | 1365 | 34.2 | 3.75 | 0.84455 | ep_gas_combined_cycle_G100000404388 | 1 | 20 | ele | ep_gas_combined_cycle_G100000404388_ccs-rf | PHL | ccs retrofit of -- Ilijan power station_1-2 -- operating | GW | TWh | daynite | no
ep_gas_combined_cycle_G100000404389_ccs-rf | PHL | gas | e_w444273204-230_PHL | 0.4872 | 1365 | 34.2 | 3.75 | 0.84455 | ep_gas_combined_cycle_G100000404389 | 1 | 20 | ele | ep_gas_combined_cycle_G100000404389_ccs-rf | PHL | ccs retrofit of -- San Gabriel power station_1 -- operating | GW | TWh | daynite | no
ep_gas_combined_cycle_G100000404390_ccs-rf | PHL | gas | e_w444273204-230_PHL | 0.4368 | 1365 | 34.2 | 3.75 | 0.84455 | ep_gas_combined_cycle_G100000404390 | 1 | 20 | ele | ep_gas_combined_cycle_G100000404390_ccs-rf | PHL | ccs retrofit of -- San Lorenzo power station_1 -- operating | GW | TWh | daynite | no
ep_gas_combined_cycle_G100000404391_ccs-rf | PHL | gas | e_w444273204-230_PHL | 0.4368 | 1365 | 34.2 | 3.75 | 0.84455 | ep_gas_combined_cycle_G100000404391 | 1 | 20 | ele | ep_gas_combined_cycle_G100000404391_ccs-rf | PHL | ccs retrofit of -- San Lorenzo power station_2 -- operating | GW | TWh | daynite | no
ep_gas_combined_cycle_G100000404392_ccs-rf | PHL | gas | e_w444273204-230_PHL | 0.42 | 1365 | 34.2 | 3.75 | 0.84455 | ep_gas_combined_cycle_G100000404392 | 1 | 20 | ele | ep_gas_combined_cycle_G100000404392_ccs-rf | PHL | ccs retrofit of -- Santa Rita power station_1 -- operating | GW | TWh | daynite | no
ep_gas_combined_cycle_G100000404393_ccs-rf | PHL | gas | e_w444273204-230_PHL | 0.42 | 1365 | 34.2 | 3.75 | 0.84455 | ep_gas_combined_cycle_G100000404393 | 1 | 20 | ele | ep_gas_combined_cycle_G100000404393_ccs-rf | PHL | ccs retrofit of -- Santa Rita power station_2 -- operating | GW | TWh | daynite | no
ep_gas_combined_cycle_G100000404394_ccs-rf | PHL | gas | e_w444273204-230_PHL | 0.4368 | 1365 | 34.2 | 3.75 | 0.84455 | ep_gas_combined_cycle_G100000404394 | 1 | 20 | ele | ep_gas_combined_cycle_G100000404394_ccs-rf | PHL | ccs retrofit of -- Santa Rita power station_3 -- operating | GW | TWh | daynite | no
ep_gas_combined_cycle_G100000404395_ccs-rf | PHL | gas | e_w444273204-230_PHL | 0.4368 | 1365 | 34.2 | 3.75 | 0.84455 | ep_gas_combined_cycle_G100000404395 | 1 | 20 | ele | ep_gas_combined_cycle_G100000404395_ccs-rf | PHL | ccs retrofit of -- Santa Rita power station_4 -- operating | GW | TWh | daynite | no
ep_gas_combined_cycle_G100000404397_ccs-rf | PHL | gas | e_w444226898-500_PHL | 0.504 | 1365 | 34.2 | 3.75 | 0.84455 | ep_gas_combined_cycle_G100000404397 | 1 | 20 | ele | ep_gas_combined_cycle_G100000404397_ccs-rf | PHL | ccs retrofit of -- Pagbilao Combined Cycle power station_1 -- construction | GW | TWh | daynite | no
ep_gas_combined_cycle_G100000405950_ccs-rf | PHL | gas | e_w444278653-500_PHL | 0.504 | 1365 | 34.2 | 3.75 | 0.84455 | ep_gas_combined_cycle_G100000405950 | 1 | 20 | ele | ep_gas_combined_cycle_G100000405950_ccs-rf | PHL | ccs retrofit of -- Batangas Combined Cycle power plant_1-1 -- construction | GW | TWh | daynite | no
ep_gas_combined_cycle_G100000405951_ccs-rf | PHL | gas | e_w444278653-500_PHL | 0.504 | 1365 | 34.2 | 3.75 | 0.84455 | ep_gas_combined_cycle_G100000405951 | 1 | 20 | ele | ep_gas_combined_cycle_G100000405951_ccs-rf | PHL | ccs retrofit of -- Batangas Combined Cycle power plant_1-2 -- construction | GW | TWh | daynite | no
ep_gas_combined_cycle_G100000410630_ccs-rf | PHL | gas | e_w444278653-500_PHL | 0.504 | 1365 | 34.2 | 3.75 | 0.84455 | ep_gas_combined_cycle_G100000410630 | 1 | 20 | ele | ep_gas_combined_cycle_G100000410630_ccs-rf | PHL | ccs retrofit of -- Batangas Combined Cycle power plant_1-3 -- construction | GW | TWh | daynite | no
ep_oil_combined_cycle_G100000411292_ccs-rf | PHL | oil | e_PH48-230_PHL | 0.42 | 1365 | 34.2 | 3.75 | 0.84455 | ep_oil_combined_cycle_G100000411292 | 1 | 20 | ele | ep_oil_combined_cycle_G100000411292_ccs-rf | PHL | ccs retrofit of -- Bataan power station_B -- operating | GW | TWh | daynite | no
ep_oil_combined_cycle_G100000411293_ccs-rf | PHL | oil | e_PH48-230_PHL | 0.42 | 1365 | 34.2 | 3.75 | 0.84455 | ep_oil_combined_cycle_G100000411293 | 1 | 20 | ele | ep_oil_combined_cycle_G100000411293_ccs-rf | PHL | ccs retrofit of -- Bataan power station_A -- operating | GW | TWh | daynite | no
ep_oil_gas_turbine_G100000411271_ccs-rf | PHL | oil | e_w238203197-138_PHL | 0.2604 | 1365 | 34.2 | 3.75 | 0.84455 | ep_oil_gas_turbine_G100000411271 | 1 | 20 | ele | ep_oil_gas_turbine_G100000411271_ccs-rf | PHL | ccs retrofit of -- Sangali diesel power station_1 -- construction | GW | TWh | daynite | no
ep_oil_gas_turbine_G100000411283_ccs-rf | PHL | oil | e_r2412468-230_PHL | 0.252 | 1365 | 34.2 | 3.75 | 0.84455 | ep_oil_gas_turbine_G100000411283 | 1 | 20 | ele | ep_oil_gas_turbine_G100000411283_ccs-rf | PHL | ccs retrofit of -- Millennium Gas Turbine Power Plant_1 -- operating | GW | TWh | daynite | no
ep_oil_internal_combustion_G100000411265_ccs-rf | PHL | oil | e_w490385286-138_PHL | 0.273 | 1365 | 34.2 | 3.75 | 0.84455 | ep_oil_internal_combustion_G100000411265 | 1 | 20 | ele | ep_oil_internal_combustion_G100000411265_ccs-rf | PHL | ccs retrofit of -- Western Mindanao Power Corporation (WMPC) Zamboanga power station_1 -- operating | GW | TWh | daynite | no
ep_oil_internal_combustion_G100000411266_ccs-rf | PHL | oil | e_r2412468-230_PHL | 0.294 | 1365 | 34.2 | 3.75 | 0.84455 | ep_oil_internal_combustion_G100000411266 | 1 | 20 | ele | ep_oil_internal_combustion_G100000411266_ccs-rf | PHL | ccs retrofit of -- Therma Mobile, Inc. (TMO) power station_1 -- operating | GW | TWh | daynite | no
ep_oil_internal_combustion_G100000411267_ccs-rf | PHL | oil | e_w399336540-138_PHL | 0.273 | 1365 | 34.2 | 3.75 | 0.84455 | ep_oil_internal_combustion_G100000411267 | 1 | 20 | ele | ep_oil_internal_combustion_G100000411267_ccs-rf | PHL | ccs retrofit of -- Therma Marine Inc (TMI) 2 power barge power station_2 -- operating | GW | TWh | daynite | no
ep_oil_internal_combustion_G100000411268_ccs-rf | PHL | oil | e_PH132-138_PHL | 0.273 | 1365 | 34.2 | 3.75 | 0.84455 | ep_oil_internal_combustion_G100000411268 | 1 | 20 | ele | ep_oil_internal_combustion_G100000411268_ccs-rf | PHL | ccs retrofit of -- Therma Marine Inc (TMI) 1 power barge power station_1 -- operating | GW | TWh | daynite | no
ep_oil_internal_combustion_G100000411270_ccs-rf | PHL | oil | e_PH41-230_PHL | 0.294 | 1365 | 34.2 | 3.75 | 0.84455 | ep_oil_internal_combustion_G100000411270 | 1 | 20 | ele | ep_oil_internal_combustion_G100000411270_ccs-rf | PHL | ccs retrofit of -- Subic diesel power station_1 -- operating | GW | TWh | daynite | no
ep_oil_internal_combustion_G100000411278_ccs-rf | PHL | oil | e_r2412468-230_PHL | 0.294 | 1365 | 34.2 | 3.75 | 0.84455 | ep_oil_internal_combustion_G100000411278 | 1 | 20 | ele | ep_oil_internal_combustion_G100000411278_ccs-rf | PHL | ccs retrofit of -- Mobile 6 bunker-fired diesel power station_4 -- operating | GW | TWh | daynite | no
ep_oil_internal_combustion_G100000411281_ccs-rf | PHL | oil | e_r2412468-230_PHL | 0.294 | 1365 | 34.2 | 3.75 | 0.84455 | ep_oil_internal_combustion_G100000411281 | 1 | 20 | ele | ep_oil_internal_combustion_G100000411281_ccs-rf | PHL | ccs retrofit of -- Mobile 4 bunker-fired diesel power station_1 -- operating | GW | TWh | daynite | no
ep_oil_internal_combustion_G100000411286_ccs-rf | PHL | oil | e_w1177962161-230_PHL | 0.2982 | 1365 | 34.2 | 3.75 | 0.84455 | ep_oil_internal_combustion_G100000411286 | 1 | 20 | ele | ep_oil_internal_combustion_G100000411286_ccs-rf | PHL | ccs retrofit of -- Ingrid power station_1 -- operating | GW | TWh | daynite | no
ep_oil_internal_combustion_G100000411287_ccs-rf | PHL | oil | e_w808513421-138_PHL | 0.294 | 1365 | 34.2 | 3.75 | 0.84455 | ep_oil_internal_combustion_G100000411287 | 1 | 20 | ele | ep_oil_internal_combustion_G100000411287_ccs-rf | PHL | ccs retrofit of -- Iligan Diesel power plant_1 -- operating | GW | TWh | daynite | no
ep_oil_internal_combustion_G100000411290_ccs-rf | PHL | oil | e_w30665662-230_PHL | 0.294 | 1365 | 34.2 | 3.75 | 0.84455 | ep_oil_internal_combustion_G100000411290 | 1 | 20 | ele | ep_oil_internal_combustion_G100000411290_ccs-rf | PHL | ccs retrofit of -- Bulacan Bunker C-fired diesel power station_1 -- operating | GW | TWh | daynite | no
ep_oil_internal_combustion_G100000411291_ccs-rf | PHL | oil | e_PH7-230_PHL | 0.273 | 1365 | 34.2 | 3.75 | 0.84455 | ep_oil_internal_combustion_G100000411291 | 1 | 20 | ele | ep_oil_internal_combustion_G100000411291_ccs-rf | PHL | ccs retrofit of -- Bauang La Union Diesel power plant_1 -- operating | GW | TWh | daynite | no
ep_oil_steam_turbine_G100000411284_ccs-rf | PHL | oil | e_w1177962161-230_PHL | 0.2688 | 1365 | 34.2 | 3.75 | 0.84455 | ep_oil_steam_turbine_G100000411284 | 1 | 20 | ele | ep_oil_steam_turbine_G100000411284_ccs-rf | PHL | ccs retrofit of -- Malaya Thermal power station_2 -- operating | GW | TWh | daynite | no
ep_oil_steam_turbine_G100000411285_ccs-rf | PHL | oil | e_w1177962161-230_PHL | 0.2688 | 1365 | 34.2 | 3.75 | 0.84455 | ep_oil_steam_turbine_G100000411285 | 1 | 20 | ele | ep_oil_steam_turbine_G100000411285_ccs-rf | PHL | ccs retrofit of -- Malaya Thermal power station_1 -- operating | GW | TWh | daynite | no
ep_oil_steam_turbine_G100000413194_ccs-rf | PHL | oil | e_w493029880-138_PHL | 0.2814 | 1365 | 34.2 | 3.75 | 0.84455 | ep_oil_steam_turbine_G100000413194 | 1 | 20 | ele | ep_oil_steam_turbine_G100000413194_ccs-rf | PHL | ccs retrofit of -- Bohol diesel power station_1 -- construction | GW | TWh | daynite | no

## new_options
~fi_t | [11 empty] | ~fi_process
process | region | comm-in | comm-out | START | cap_bnd | efficiency | ncap_cost | ncap_fom | act_cost | ncap_tlife | ncap_af~fx | set | process | region | description | capacity_unit | activity_unit | timeslicelevel | vintage
en_a_gas_combined_cycle_G100000409420 | PHL | gas | e_PH54-230_PHL | 2029 | 1.2 | 0.576 | 700 | 22.5 | 2.4 | 50 |  | ele | en_a_gas_combined_cycle_G100000409420 | PHL | Sisiman LNG Combined Cycle power plant_1 -- announced | GW | TWh | daynite | no
en_a_gas_combined_cycle_G100000409421 | PHL | gas | e_PH120-230_PHL | 2029 | 0.6 | 0.576 | 700 | 22.5 | 2.4 | 50 |  | ele | en_a_gas_combined_cycle_G100000409421 | PHL | Kauswagan LNG Combined Cycle power plant_1 -- announced | GW | TWh | daynite | no
en_a_gas_combined_cycle_G100000410631 | PHL | gas | e_w444278653-500_PHL | 2025 | 0.4375 | 0.576 | 700 | 22.5 | 2.4 | 50 |  | ele | en_a_gas_combined_cycle_G100000410631 | PHL | Batangas Combined Cycle power plant_2-1 -- announced | GW | TWh | daynite | no
en_a_gas_combined_cycle_G100000411269 | PHL | gas | e_PH60-230_PHL | 2028 | 1.2 | 0.576 | 700 | 22.5 | 2.4 | 50 |  | ele | en_a_gas_combined_cycle_G100000411269 | PHL | Quezon Combined Cycle Power Plant_1 -- announced | GW | TWh | daynite | no
en_a_gas_combined_cycle_G100000411274 | PHL | gas | e_PH56-230_PHL | 2028 | 1.2 | 0.576 | 700 | 22.5 | 2.4 | 50 |  | ele | en_a_gas_combined_cycle_G100000411274 | PHL | San Francisco power station_1 -- announced | GW | TWh | daynite | no
en_a_gas_combined_cycle_G100000411275 | PHL | gas | e_PH48-230_PHL | 2025 | 0.638 | 0.576 | 700 | 22.5 | 2.4 | 50 |  | ele | en_a_gas_combined_cycle_G100000411275 | PHL | Panasia Energy power station_1 -- announced | GW | TWh | daynite | no
en_a_gas_combined_cycle_G100000411288 | PHL | gas | e_w280280151-230_PHL | 2025 | 1.2 | 0.576 | 700 | 22.5 | 2.4 | 50 |  | ele | en_a_gas_combined_cycle_G100000411288 | PHL | Energies PH Quezon power station_1 -- announced | GW | TWh | daynite | no
en_a_gas_combined_cycle_G100000411289 | PHL | gas | e_w280280151-230_PHL | 2025 | 0.3 | 0.5568 | 805 | 24.75 | 2.64 | 50 |  | ele | en_a_gas_combined_cycle_G100000411289 | PHL | Energies PH Camarines Norte power station_1 -- announced | GW | TWh | daynite | no
en_a_gas_combined_cycle_G100000414330 | PHL | gas | e_w280280151-230_PHL | 2025 | 0.3 | 0.5568 | 805 | 24.75 | 2.64 | 50 |  | ele | en_a_gas_combined_cycle_G100000414330 | PHL | Jose Panganiban power station_1 -- announced | GW | TWh | daynite | no
en_a_gas_gas_turbine_G100000411282 | PHL | gas | e_r2412468-230_PHL | 2025 | 0.342 | 0.3168 | 560 | 15 | 3.2 | 40 |  | ele | en_a_gas_gas_turbine_G100000411282 | PHL | Millennium Gas Turbine Power Plant_2 -- announced | GW | TWh | daynite | no
en_a_gas_steam_turbine_G100000410636 | PHL | gas | e_w238203197-138_PHL | 2025 | 0.3 | 0.3312 | 966 | 33 | 3.96 | 50 |  | ele | en_a_gas_steam_turbine_G100000410636 | PHL | Sangali LNG power station_1 -- announced | GW | TWh | daynite | no
en_a_gas_steam_turbine_G100001031038 | PHL | gas | e_PH40-230_PHL | 2025 | 0.66 | 0.3504 | 840 | 30 | 3.6 | 50 |  | ele | en_a_gas_steam_turbine_G100001031038 | PHL | Subic power station_1 -- announced | GW | TWh | daynite | no
en_a_geothermal_G100000700059 | PHL | geothermal | e_PH108-138_PHL | 2025 | 0.04 | 1 | 3969 | 126.75 | 2.4 | 50 |  | ele | en_a_geothermal_G100000700059 | PHL | Dauin geothermal power plant_-- -- announced | GW | TWh | daynite | no
en_a_geothermal_G100000700129 | PHL | geothermal | e_PH66-230_PHL | 2026 | 0.03 | 1 | 3969 | 126.75 | 2.4 | 50 |  | ele | en_a_geothermal_G100000700129 | PHL | Kayabon geothermal power plant_1 -- announced | GW | TWh | daynite | no
en_a_geothermal_G100001005330 | PHL | geothermal | e_PH64-230_PHL | 2025 | 0.05 | 1 | 3969 | 126.75 | 2.4 | 50 |  | ele | en_a_geothermal_G100001005330 | PHL | Mt. Malinao geothermal power plant_-- -- announced | GW | TWh | daynite | no
en_a_geothermal_G100001031211 | PHL | geothermal | e_PH76-230_PHL | 2027 | 0.05 | 1 | 3969 | 126.75 | 2.4 | 50 |  | ele | en_a_geothermal_G100001031211 | PHL | Biliran 2 geothermal power plant_-- -- announced | GW | TWh | daynite | no
en_a_hydro_ps_G100000604290 | PHL |  | e_PH82-138_PHL | 2025 | 0.25 | 1 | 1449 | 33 | 1.32 | 100 |  | STG | en_a_hydro_ps_G100000604290 | PHL | Capiz Pumped Storage hydroelectric plant_ -- announced | GW | TWh | daynite | no
en_a_hydro_ps_G100000604362 | PHL |  | e_w239879814-230_PHL | 2025 | 0.108 | 1 | 1449 | 33 | 1.32 | 100 |  | STG | en_a_hydro_ps_G100000604362 | PHL | Dupax Pumped Storage hydroelectric plant_ -- announced | GW | TWh | daynite | no
en_a_hydro_ps_G100000604704 | PHL |  | e_PH71-138_PHL | 2025 | 0.25 | 1 | 1449 | 33 | 1.32 | 100 |  | STG | en_a_hydro_ps_G100000604704 | PHL | Panay Pumped Storage hydroelectric plant_ -- announced | GW | TWh | daynite | no
en_a_hydro_ps_G100000604943 | PHL |  | e_w1060888354-230_PHL | 2025 | 0.1 | 1 | 1449 | 33 | 1.32 | 100 |  | STG | en_a_hydro_ps_G100000604943 | PHL | Wawa 2 Pumped Storage hydroelectric plant_ -- announced | GW | TWh | daynite | no
en_a_hydro_ror_G100000604284 | PHL | hydro | e_w896657928-230_PHL | 2025 | 0.22 | 1 | 1771 | 45.375 | 2.2 | 100 |  | ele | en_a_hydro_ror_G100000604284 | PHL | Calanasan 2 hydroelectric plant_ -- announced | GW | TWh | daynite | no
en_a_hydro_ror_G100000604604 | PHL | hydro | e_PH34-230_PHL | 2025 | 0.5 | 1 | 1540 | 41.25 | 2 | 100 |  | ele | en_a_hydro_ror_G100000604604 | PHL | Mapanuepe Site 1 hydroelectric plant_ -- announced | GW | TWh | daynite | no
en_a_hydro_ror_G100000604606 | PHL | hydro | e_w1020283720-230_PHL | 2025 | 0.09 | 1 | 1771 | 45.375 | 2.2 | 100 |  | ele | en_a_hydro_ror_G100000604606 | PHL | Maton hydroelectric plant_ -- announced | GW | TWh | daynite | no
en_a_hydro_ror_G100001051423 | PHL | hydro | e_w343559372-230_PHL | 2025 | 0.045 | 1 | 2079 | 53.625 | 2.4 | 100 |  | ele | en_a_hydro_ror_G100001051423 | PHL | Saltan-E hydroelectric plant_ -- announced | GW | TWh | daynite | no
en_a_nuclear_G100001017764 | PHL | nuclear | e_PH26-230_PHL | 2027 | 0.04 | 1 | 6142.5 | 146.25 | 3.84 | 50 |  | ele | en_a_nuclear_G100001017764 | PHL | Philippines nuclear power plant_-- -- announced | GW | TWh | daynite | no
en_a_solar_pv_004 | PHL | solar | elc_spv_PHL_004 | 2025 | 0.151 | 1 | 724.5 | 12.375 | 0 | 30 | 0.19604 | ele | en_a_solar_pv_004 | PHL | Aggregated Plant -- announced | GW | TWh | annual | yes
en_a_solar_pv_006 | PHL | solar | elc_spv_PHL_006 | 2026 | 0.123 | 1 | 724.5 | 12.375 | 0 | 30 | 0.20411 | ele | en_a_solar_pv_006 | PHL | Aggregated Plant -- announced | GW | TWh | annual | yes
en_a_solar_pv_010 | PHL | solar | elc_spv_PHL_010 | 2025 | 0.02 | 1 | 850.5 | 14.625 | 0 | 30 | 0.1904 | ele | en_a_solar_pv_010 | PHL | Aggregated Plant -- announced | GW | TWh | annual | yes
en_a_solar_pv_011 | PHL | solar | elc_spv_PHL_011 | 2027 | 0.035 | 1 | 850.5 | 14.625 | 0 | 30 | 0.19598 | ele | en_a_solar_pv_011 | PHL | Aggregated Plant -- announced | GW | TWh | annual | yes
en_a_solar_pv_012 | PHL | solar | elc_spv_PHL_012 | 2026 | 0.08 | 1 | 724.5 | 12.375 | 0 | 30 | 0.18514 | ele | en_a_solar_pv_012 | PHL | Aggregated Plant -- announced | GW | TWh | annual | yes
en_a_solar_pv_014 | PHL | solar | elc_spv_PHL_014 | 2025 | 0.1656 | 1 | 775.1739 | 13.2799 | 0 | 30 | 0.18752 | ele | en_a_solar_pv_014 | PHL | Aggregated Plant -- announced | GW | TWh | annual | yes
en_a_solar_pv_015 | PHL | solar | elc_spv_PHL_015 | 2025 | 0.024 | 1 | 850.5 | 14.625 | 0 | 30 | 0.17169 | ele | en_a_solar_pv_015 | PHL | Aggregated Plant -- announced | GW | TWh | annual | yes
en_a_solar_pv_016 | PHL | solar | elc_spv_PHL_016 | 2025 | 0.08 | 1 | 724.5 | 12.375 | 0 | 30 | 0.17356 | ele | en_a_solar_pv_016 | PHL | Aggregated Plant -- announced | GW | TWh | annual | yes
en_a_solar_pv_019 | PHL | solar | elc_spv_PHL_019 | 2025 | 0.083 | 1 | 724.5 | 12.375 | 0 | 30 | 0.18893 | ele | en_a_solar_pv_019 | PHL | Aggregated Plant -- announced | GW | TWh | annual | yes
en_a_solar_pv_023 | PHL | solar | elc_spv_PHL_023 | 2025 | 0.5397 | 1 | 737.3405 | 12.6043 | 0 | 30 | 0.20019 | ele | en_a_solar_pv_023 | PHL | Aggregated Plant -- announced | GW | TWh | annual | yes
en_a_solar_pv_023 | PHL | solar | elc_spv_PHL_023 | 2026 | 0.05 | 1 | 850.5 | 14.625 | 0 | 30 | 0.20019 | ele | en_a_solar_pv_024 | PHL | Aggregated Plant -- announced | GW | TWh | annual | yes
en_a_solar_pv_023 | PHL | solar | elc_spv_PHL_023 | 2027 | 0.2815 | 1 | 724.5 | 12.375 | 0 | 30 | 0.20019 | ele | en_a_solar_pv_025 | PHL | Aggregated Plant -- announced | GW | TWh | annual | yes
en_a_solar_pv_024 | PHL | solar | elc_spv_PHL_024 | 2025 | 0.288 | 1 | 724.5 | 12.375 | 0 | 30 | 0.19257 | ele | en_a_solar_pv_026 | PHL | Aggregated Plant -- announced | GW | TWh | annual | yes
en_a_solar_pv_025 | PHL | solar | elc_spv_PHL_025 | 2025 | 0.5695 | 1 | 724.5 | 12.375 | 0 | 30 | 0.20112 | ele | en_a_solar_pv_027 | PHL | Aggregated Plant -- announced | GW | TWh | annual | yes
en_a_solar_pv_025 | PHL | solar | elc_spv_PHL_025 | 2026 | 0.152 | 1 | 724.5 | 12.375 | 0 | 30 | 0.20112 | ele | en_a_solar_pv_G100000801204 | PHL | Kananga-Ormoc Solar Power Project_-- -- announced | GW | TWh | annual | no
en_a_solar_pv_025 | PHL | solar | elc_spv_PHL_025 | 2027 | 0.0572 | 1 | 724.5 | 12.375 | 0 | 30 | 0.20112 | ele | en_a_solar_pv_G100000801319 | PHL | Medellin (Solar Philippines Commercial Rooftop Projects) Solar Power Project_-- -- announced | GW | TWh | annual | no
en_a_solar_pv_026 | PHL | solar | elc_spv_PHL_026 | 2025 | 0.15 | 1 | 724.5 | 12.375 | 0 | 30 | 0.19738 | ele | en_a_solar_pv_G100000810953 | PHL | Iba Palauig 2 Solar Power Project_-- -- announced | GW | TWh | annual | no
en_a_solar_pv_026 | PHL | solar | elc_spv_PHL_026 | 2026 | 0.0987 | 1 | 724.5 | 12.375 | 0 | 30 | 0.19738 | ele | en_a_solar_pv_G100000810954 | PHL | Iba Palauig Solar Power Project_1 -- announced | GW | TWh | annual | no
en_a_solar_pv_027 | PHL | solar | elc_spv_PHL_027 | 2025 | 0.15 | 1 | 724.5 | 12.375 | 0 | 30 | 0.19596 | ele | en_a_solar_pv_G100000810957 | PHL | Laguna Lake - Los Baños Solar Power Project_-- -- announced | GW | TWh | annual | no
en_a_solar_pv_G100000801204 | PHL | solar | elc_spv_PHL_004 | 2025 | 0.96 | 1 | 630 | 11.25 | 0 | 30 | 0.19604 | ele | en_a_solar_pv_G100000810958 | PHL | Laguna Lake - Lumban Solar Power Project_-- -- announced | GW | TWh | annual | no
en_a_solar_pv_G100000801319 | PHL | solar | elc_spv_PHL_006 | 2025 | 0.24 | 1 | 724.5 | 12.375 | 0 | 30 | 0.20411 | ele | en_a_solar_pv_G100000810962 | PHL | Luzon solar farm_1 -- announced | GW | TWh | annual | no
en_a_solar_pv_G100000810953 | PHL | solar | elc_spv_PHL_025 | 2025 | 0.96 | 1 | 630 | 11.25 | 0 | 30 | 0.20112 | ele | en_a_solar_pv_G100000810998 | PHL | Taguig Floating Solar Power Project_-- -- announced | GW | TWh | annual | no
en_a_solar_pv_G100000810954 | PHL | solar | elc_spv_PHL_025 | 2025 | 0.96 | 1 | 630 | 11.25 | 0 | 30 | 0.20112 | ele | en_a_solar_pv_G100000811003 | PHL | Terra solar farm (Philippines)_2 -- announced | GW | TWh | annual | no
en_a_solar_pv_G100000810957 | PHL | solar | elc_spv_PHL_023 | 2025 | 0.3 | 1 | 724.5 | 12.375 | 0 | 30 | 0.20019 | ele | en_a_solar_pv_G100000834704 | PHL | Laguna de Bay floating solar farm_2 -- announced | GW | TWh | annual | no
en_a_solar_pv_G100000810958 | PHL | solar | elc_spv_PHL_026 | 2025 | 0.3 | 1 | 724.5 | 12.375 | 0 | 30 | 0.19738 | ele | en_a_solar_pv_G100000834712 | PHL | Luzon solar farm_2 -- announced | GW | TWh | annual | no
en_a_solar_pv_G100000810962 | PHL | solar | elc_spv_PHL_015 | 2028 | 1 | 1 | 630 | 11.25 | 0 | 30 | 0.17169 | ele | en_a_solar_pv_G100000834714 | PHL | Mapanuepe Floating Solar Power Project_-- -- announced | GW | TWh | annual | no
en_a_solar_pv_G100000810998 | PHL | solar | elc_spv_PHL_023 | 2026 | 0.2 | 1 | 724.5 | 12.375 | 0 | 30 | 0.20019 | ele | en_a_solar_pv_G100000834715 | PHL | Maragondon 3 Solar Power Project_-- -- announced | GW | TWh | annual | no
en_a_solar_pv_G100000811003 | PHL | solar | elc_spv_PHL_024 | 2026 | 3.5 | 1 | 630 | 11.25 | 0 | 30 | 0.19257 | ele | en_a_windoff_wind_017 | PHL | Aggregated Plant -- announced | GW | TWh | annual | yes
en_a_solar_pv_G100000834704 | PHL | solar | elc_spv_PHL_026 | 2025 | 0.69 | 1 | 630 | 11.25 | 0 | 30 | 0.19738 | ele | en_a_windoff_wind_G100000927631 | PHL | Manila Bay Wind Power Project_-- -- announced | GW | TWh | annual | no
en_a_solar_pv_G100000834712 | PHL | solar | elc_spv_PHL_023 | 2025 | 2 | 1 | 630 | 11.25 | 0 | 30 | 0.20019 | ele | en_a_windoff_wind_G100000927648 | PHL | Negros Oriental Onshore and Offshore Wind Power Project_-- -- announced | GW | TWh | annual | no
en_a_solar_pv_G100000834714 | PHL | solar | elc_spv_PHL_025 | 2025 | 0.2509 | 1 | 724.5 | 12.375 | 0 | 30 | 0.20112 | ele | en_a_windoff_wind_G100000927703 | PHL | San Enrique Bank offshore wind farm_-- -- announced | GW | TWh | annual | no
en_a_solar_pv_G100000834715 | PHL | solar | elc_spv_PHL_023 | 2025 | 1.2 | 1 | 630 | 11.25 | 0 | 30 | 0.20019 | ele | en_a_windoff_wind_G100001020172 | PHL | Tayabas Bay offshore floating wind farm_1 -- announced | GW | TWh | annual | no
en_a_windoff_wind_017 | PHL | windoff | elc_wof_PHL_017 | 2030 | 0.1 | 1 | 3220 | 82.5 | 0 | 30 | 0.23088 | ele | en_a_windoff_wind_G100001020173 | PHL | Tayabas Bay offshore floating wind farm_2 -- announced | GW | TWh | annual | no
en_a_windoff_wind_G100000927631 | PHL | windoff | elc_wof_PHL_022 | 2029 | 1.248 | 1 | 2800 | 75 | 0 | 30 | 0.22197 | ele | en_a_windoff_wind_G100001020666 | PHL | East Panay II offshore wind farm_-- -- announced | GW | TWh | annual | no
en_a_windoff_wind_G100000927648 | PHL | windoff | elc_wof_PHL_020 | 2025 | 1.7 | 1 | 2800 | 75 | 0 | 30 | 0.20982 | ele | en_a_windoff_wind_G100001020788 | PHL | Guimaras 1 Offshore Wind Power Project_-- -- announced | GW | TWh | annual | no
en_a_windoff_wind_G100000927703 | PHL | windoff | elc_wof_PHL_017 | 2031 | 0.42 | 1 | 2800 | 75 | 0 | 30 | 0.23088 | ele | en_a_windon_wind_001 | PHL | Aggregated Plant -- announced | GW | TWh | annual | yes
en_a_windoff_wind_G100001020172 | PHL | windoff | elc_wof_PHL_015 | 2033 | 0.25 | 1 | 3220 | 82.5 | 0 | 30 | 0.2733 | ele | en_a_windon_wind_008 | PHL | Aggregated Plant -- announced | GW | TWh | annual | yes
en_a_windoff_wind_G100001020173 | PHL | windoff | elc_wof_PHL_015 | 2033 | 0.25 | 1 | 3220 | 82.5 | 0 | 30 | 0.2733 | ele | en_a_windon_wind_011 | PHL | Aggregated Plant -- announced | GW | TWh | annual | yes
en_a_windoff_wind_G100001020666 | PHL | windoff | elc_wof_PHL_020 | 2026 | 0.5 | 1 | 2800 | 75 | 0 | 30 | 0.20982 | ele | en_a_windon_wind_015 | PHL | Aggregated Plant -- announced | GW | TWh | annual | yes
en_a_windoff_wind_G100001020788 | PHL | windoff | elc_wof_PHL_020 | 2029 | 0.6 | 1 | 2800 | 75 | 0 | 30 | 0.20982 | ele | en_a_windon_wind_017 | PHL | Aggregated Plant -- announced | GW | TWh | annual | yes
en_a_windon_wind_001 | PHL | windon | elc_won_PHL_001 | 2025 | 0.22 | 1 | 1338.9091 | 34.3636 | 0 | 30 | 0.34996 | ele | en_a_windon_wind_018 | PHL | Aggregated Plant -- announced | GW | TWh | annual | yes
en_a_windon_wind_001 | PHL | windon | elc_won_PHL_001 | 2029 | 0.144 | 1 | 1288 | 33 | 0 | 30 | 0.34996 | ele | en_a_windon_wind_019 | PHL | Aggregated Plant -- announced | GW | TWh | annual | yes
en_a_windon_wind_001 | PHL | windon | elc_won_PHL_001 | 2033 | 0.12 | 1 | 1288 | 33 | 0 | 30 | 0.34996 | ele | en_a_windon_wind_024 | PHL | Aggregated Plant -- announced | GW | TWh | annual | yes
en_a_windon_wind_001 | PHL | windon | elc_won_PHL_001 | 2035 | 0.06 | 1 | 1288 | 33 | 0 | 30 | 0.34996 | ele | en_a_windon_wind_G100001020052 | PHL | Banahaw Wind Power Project_-- -- announced | GW | TWh | annual | no
en_a_windon_wind_008 | PHL | windon | elc_won_PHL_008 | 2028 | 0.099 | 1 | 1288 | 33 | 0 | 30 | 0.11512 | ele | en_a_windon_wind_G100001020071 | PHL | Camarines Norte II Wind Power Project_-- -- announced | GW | TWh | annual | no
en_a_windon_wind_008 | PHL | windon | elc_won_PHL_008 | 2029 | 0.0866 | 1 | 1288 | 33 | 0 | 30 | 0.11512 | ele | en_a_windon_wind_G100001020076 | PHL | Diwata 2 Wind Power Project_-- -- announced | GW | TWh | annual | no
en_a_windon_wind_008 | PHL | windon | elc_won_PHL_008 | 2033 | 0.1 | 1 | 1288 | 33 | 0 | 30 | 0.11512 | ele | en_a_windon_wind_G100001020078 | PHL | Quezon - Camarines Norte Wind Power Project_-- -- announced | GW | TWh | annual | no
en_a_windon_wind_008 | PHL | windon | elc_won_PHL_008 | 2034 | 0.084 | 1 | 1288 | 33 | 0 | 30 | 0.11512 | ele | en_a_windon_wind_G100001020079 | PHL | Camarines Sur I Wind Power Project_-- -- announced | GW | TWh | annual | no
en_a_windon_wind_011 | PHL | windon | elc_won_PHL_011 | 2027 | 0.045 | 1 | 1512 | 39 | 0 | 30 | 0.14672 | ele | en_a_windon_wind_G100001020082 | PHL | Bicol Wind Power Project_-- -- announced | GW | TWh | annual | no
en_a_windon_wind_011 | PHL | windon | elc_won_PHL_011 | 2033 | 0.1 | 1 | 1288 | 33 | 0 | 30 | 0.14672 | ele | en_a_windon_wind_G100001020792 | PHL | Guimaras Strait II Wind Power Project_-- -- announced | GW | TWh | annual | no
en_a_windon_wind_015 | PHL | windon | elc_won_PHL_015 | 2025 | 0.094 | 1 | 1288 | 33 | 0 | 30 | 0.14984 | ele | en_a_windon_wind_G100001020793 | PHL | Malay Wind Power Project_-- -- announced | GW | TWh | annual | no
en_a_windon_wind_017 | PHL | windon | elc_won_PHL_017 | 2025 | 0.2 | 1 | 1288 | 33 | 0 | 30 | 0.26673 | ele | en_a_windon_wind_G100001020794 | PHL | Tambobo Bay Wind Energy Project_1 -- announced | GW | TWh | annual | no
en_a_windon_wind_017 | PHL | windon | elc_won_PHL_017 | 2027 | 0.054 | 1 | 1288 | 33 | 0 | 30 | 0.26673 | ele | en_a_windon_wind_G100001020795 | PHL | Tambobo Bay Wind Energy Project_2 -- announced | GW | TWh | annual | no
en_a_windon_wind_017 | PHL | windon | elc_won_PHL_017 | 2029 | 0.042 | 1 | 1512 | 39 | 0 | 30 | 0.26673 | ele | en_can_hydro_dam_G100000604200 | PHL | Agbulu hydroelectric plant_ -- cancelled - inferred 4 y | GW | TWh | daynite | no
en_a_windon_wind_018 | PHL | windon | elc_won_PHL_018 | 2027 | 0.048 | 1 | 1512 | 39 | 0 | 30 | 0.25091 | ele | en_can_hydro_dam_G100000604257 | PHL | Binongan Tineg hydroelectric plant_ -- cancelled - inferred 4 y | GW | TWh | daynite | no
en_a_windon_wind_019 | PHL | windon | elc_won_PHL_019 | 2033 | 0.23 | 1 | 1288 | 33 | 0 | 30 | 0.30532 | ele | en_can_hydro_ror_G100000604643 | PHL | Nabuangan hydroelectric plant_ -- cancelled - inferred 4 y | GW | TWh | daynite | no
en_a_windon_wind_024 | PHL | windon | elc_won_PHL_024 | 2025 | 0.096 | 1 | 1288 | 33 | 0 | 30 | 0.14982 | ele | en_pc_bioenergy_G100000200807 | PHL | Bislig City Lumino power station_1 -- pre-construction | GW | TWh | daynite | no
en_a_windon_wind_024 | PHL | windon | elc_won_PHL_024 | 2029 | 0.1 | 1 | 1288 | 33 | 0 | 30 | 0.14982 | ele | en_pc_bioenergy_r2412468-230_PHL | PHL | Aggregated Plant -- pre-construction | GW | TWh | daynite | yes
en_a_windon_wind_024 | PHL | windon | elc_won_PHL_024 | 2030 | 0.1 | 1 | 1288 | 33 | 0 | 30 | 0.14982 | ele | en_pc_coal_subcritical_G100000111523 | PHL | Zamboanga power station_-- -- pre-construction | GW | TWh | daynite | no
en_a_windon_wind_G100001020052 | PHL | windon | elc_won_PHL_017 | 2032 | 0.247 | 1 | 1288 | 33 | 0 | 30 | 0.26673 | ele | en_pc_coal_subcritical_G100000114926 | PHL | Misamis Oriental power station_Unit 4 -- pre-construction | GW | TWh | daynite | no
en_a_windon_wind_G100001020071 | PHL | windon | elc_won_PHL_017 | 2033 | 0.25 | 1 | 1288 | 33 | 0 | 30 | 0.26673 | ele | en_pc_coal_subcritical_G100000114927 | PHL | Misamis Oriental power station_Unit 5 -- pre-construction | GW | TWh | daynite | no
en_a_windon_wind_G100001020076 | PHL | windon | elc_won_PHL_017 | 2033 | 0.5 | 1 | 1120 | 30 | 0 | 30 | 0.26673 | ele | en_pc_coal_subcritical_G100001006649 | PHL | Therma Visayas Energy Project_Unit 3 -- pre-construction | GW | TWh | daynite | no
en_a_windon_wind_G100001020078 | PHL | windon | elc_won_PHL_017 | 2033 | 0.4 | 1 | 1120 | 30 | 0 | 30 | 0.26673 | ele | en_pc_coal_subcritical_G100001031014 | PHL | Toledo City power station_Unit 5 -- pre-construction | GW | TWh | daynite | no
en_a_windon_wind_G100001020079 | PHL | windon | elc_won_PHL_017 | 2033 | 0.5 | 1 | 1120 | 30 | 0 | 30 | 0.26673 | ele | en_pc_coal_supercritical_G100000114984 | PHL | Masinloc power station_Unit 5 -- pre-construction | GW | TWh | daynite | no
en_a_windon_wind_G100001020082 | PHL | windon | elc_won_PHL_017 | 2033 | 0.5 | 1 | 1120 | 30 | 0 | 30 | 0.26673 | ele | en_pc_coal_supercritical_G100000115298 | PHL | SMC Mariveles power station_Phase II Unit 5 -- pre-construction | GW | TWh | daynite | no
en_a_windon_wind_G100001020792 | PHL | windon | elc_won_PHL_024 | 2030 | 0.6 | 1 | 1120 | 30 | 0 | 30 | 0.14982 | ele | en_pc_coal_supercritical_G100000115299 | PHL | SMC Mariveles power station_Phase II Unit 6 -- pre-construction | GW | TWh | daynite | no
en_a_windon_wind_G100001020793 | PHL | windon | elc_won_PHL_019 | 2030 | 0.5 | 1 | 1120 | 30 | 0 | 30 | 0.30532 | ele | en_pc_coal_ultra-supercritical_G100000100399 | PHL | Atimonan power station_Unit 1 -- pre-construction | GW | TWh | daynite | no
en_a_windon_wind_G100001020794 | PHL | windon | elc_won_PHL_011 | 2032 | 0.461 | 1 | 1120 | 30 | 0 | 30 | 0.14672 | ele | en_pc_coal_ultra-supercritical_G100000100400 | PHL | Atimonan power station_Unit 2 -- pre-construction | GW | TWh | daynite | no
en_a_windon_wind_G100001020795 | PHL | windon | elc_won_PHL_011 | 2032 | 0.461 | 1 | 1120 | 30 | 0 | 30 | 0.14672 | ele | en_pc_gas_combined_cycle_G100000404399 | PHL | Santa Maria Batangas power station_1 -- pre-construction | GW | TWh | daynite | no
en_can_hydro_dam_G100000604200 | PHL | hydro | e_w896657928-230_PHL | 2028 | 0.36 | 1 | 1750 | 37.5 | 1.6 | 100 |  | ele | en_pc_gas_combined_cycle_G100000405947 | PHL | Batangas Clean Energy power station_1 -- pre-construction | GW | TWh | daynite | no
en_can_hydro_dam_G100000604257 | PHL | hydro | e_w896657928-230_PHL | 2028 | 0.175 | 1 | 2012.5 | 41.25 | 1.76 | 100 |  | ele | en_pc_gas_combined_cycle_G100000406243 | PHL | Santa Maria Batangas power station_2 -- pre-construction | GW | TWh | daynite | no
en_can_hydro_ror_G100000604643 | PHL | hydro | e_w343559372-230_PHL | 2028 | 0.1 | 1 | 1771 | 45.375 | 2.2 | 100 |  | ele | en_pc_gas_combined_cycle_G100000410634 | PHL | La Union power station_CC1 -- pre-construction | GW | TWh | daynite | no
en_pc_bioenergy_G100000200807 | PHL | bioenergy | e_PH124-138_PHL | 2025 | 0.05 | 0.3072 | 3307.5 | 126.75 | 7.68 | 50 |  | ele | en_pc_gas_combined_cycle_G100000411276 | PHL | Pagbilao power station_Unit 5 -- pre-construction | GW | TWh | daynite | no
en_pc_bioenergy_r2412468-230_PHL | PHL | bioenergy | e_r2412468-230_PHL | 2025 | 0.042 | 0.3072 | 3307.5 | 126.75 | 7.68 | 50 |  | ele | en_pc_gas_combined_cycle_G100000411277 | PHL | Pagbilao power station_Unit 4 -- pre-construction | GW | TWh | daynite | no
en_pc_coal_subcritical_G100000111523 | PHL | coal | e_w238203197-138_PHL | 2028 | 0.12 | 0.3264 | 1610 | 49.5 | 4.4 | 50 |  | ele | en_pc_gas_combined_cycle_G100000411294 | PHL | Atimonan power station_CC4 -- pre-construction | GW | TWh | daynite | no
en_pc_coal_subcritical_G100000114926 | PHL | coal | e_w573739204-138_PHL | 2027 | 0.135 | 0.3264 | 1610 | 49.5 | 4.4 | 50 |  | ele | en_pc_gas_combined_cycle_G100000411295 | PHL | Atimonan power station_CC3 -- pre-construction | GW | TWh | daynite | no
en_pc_coal_subcritical_G100000114927 | PHL | coal | e_w573739204-138_PHL | 2027 | 0.135 | 0.3264 | 1610 | 49.5 | 4.4 | 50 |  | ele | en_pc_gas_combined_cycle_G100000411296 | PHL | Atimonan power station_CC2 -- pre-construction | GW | TWh | daynite | no
en_pc_coal_subcritical_G100001006649 | PHL | coal | e_PH96-230_PHL | 2027 | 0.169 | 0.3264 | 1610 | 49.5 | 4.4 | 50 |  | ele | en_pc_gas_combined_cycle_G100000411297 | PHL | Atimonan power station_CC1 -- pre-construction | GW | TWh | daynite | no
en_pc_coal_subcritical_G100001031014 | PHL | coal | e_PH94-138_PHL | 2025 | 0.08 | 0.3264 | 1610 | 49.5 | 4.4 | 50 |  | ele | en_pc_gas_combined_cycle_G100000411298 | PHL | Aboitiz Luzon LNG power station_1 -- pre-construction | GW | TWh | daynite | no
en_pc_coal_supercritical_G100000114984 | PHL | coal | e_PH19-230_PHL | 2026 | 0.35 | 0.408 | 1540 | 48.75 | 4.4 | 50 |  | ele | en_pc_gas_steam_turbine_G100000410394 | PHL | Vires Energy floating power plant_1 -- pre-construction | GW | TWh | daynite | no
en_pc_coal_supercritical_G100000115298 | PHL | coal | e_PH53-500_PHL | 2029 | 0.3 | 0.3888 | 1771 | 53.625 | 4.84 | 50 |  | ele | en_pc_gas_steam_turbine_G100000410635 | PHL | Navotas LNG power station_1 -- pre-construction | GW | TWh | daynite | no
en_pc_coal_supercritical_G100000115299 | PHL | coal | e_PH53-500_PHL | 2029 | 0.3 | 0.3888 | 1771 | 53.625 | 4.84 | 50 |  | ele | en_pc_gas_steam_turbine_G100000414319 | PHL | Navotas LNG power station_9 -- pre-construction | GW | TWh | daynite | no
en_pc_coal_ultra-supercritical_G100000100399 | PHL | coal | e_w936835406-500_PHL | 2025 | 0.668 | 0.4272 | 1680 | 52.5 | 4.4 | 50 |  | ele | en_pc_gas_steam_turbine_G100000414320 | PHL | Navotas LNG power station_8 -- pre-construction | GW | TWh | daynite | no
en_pc_coal_ultra-supercritical_G100000100400 | PHL | coal | e_w936835406-500_PHL | 2025 | 0.668 | 0.4272 | 1680 | 52.5 | 4.4 | 50 |  | ele | en_pc_gas_steam_turbine_G100000414321 | PHL | Navotas LNG power station_7 -- pre-construction | GW | TWh | daynite | no
en_pc_gas_combined_cycle_G100000404399 | PHL | gas | e_w449224249-230_PHL | 2025 | 0.63 | 0.576 | 700 | 22.5 | 2.4 | 50 |  | ele | en_pc_gas_steam_turbine_G100000414322 | PHL | Navotas LNG power station_6 -- pre-construction | GW | TWh | daynite | no
en_pc_gas_combined_cycle_G100000405947 | PHL | gas | e_w444278653-500_PHL | 2029 | 1.1 | 0.576 | 700 | 22.5 | 2.4 | 50 |  | ele | en_pc_gas_steam_turbine_G100000414323 | PHL | Navotas LNG power station_5 -- pre-construction | GW | TWh | daynite | no
en_pc_gas_combined_cycle_G100000406243 | PHL | gas | e_w449224249-230_PHL | 2025 | 0.63 | 0.576 | 700 | 22.5 | 2.4 | 50 |  | ele | en_pc_gas_steam_turbine_G100000414324 | PHL | Navotas LNG power station_4 -- pre-construction | GW | TWh | daynite | no
en_pc_gas_combined_cycle_G100000410634 | PHL | gas | e_w437997792-230_PHL | 2030 | 1.128 | 0.576 | 700 | 22.5 | 2.4 | 50 |  | ele | en_pc_gas_steam_turbine_G100000414325 | PHL | Navotas LNG power station_3 -- pre-construction | GW | TWh | daynite | no
en_pc_gas_combined_cycle_G100000411276 | PHL | gas | e_w444226898-230_PHL | 2028 | 0.655 | 0.576 | 700 | 22.5 | 2.4 | 50 |  | ele | en_pc_gas_steam_turbine_G100000414326 | PHL | Navotas LNG power station_2 -- pre-construction | GW | TWh | daynite | no
en_pc_gas_combined_cycle_G100000411277 | PHL | gas | e_w444226898-230_PHL | 2028 | 0.655 | 0.576 | 700 | 22.5 | 2.4 | 50 |  | ele | en_pc_gas_steam_turbine_G100000414327 | PHL | Navotas LNG power station_12 -- pre-construction | GW | TWh | daynite | no
en_pc_gas_combined_cycle_G100000411294 | PHL | gas | e_w936835406-500_PHL | 2028 | 0.64 | 0.576 | 700 | 22.5 | 2.4 | 50 |  | ele | en_pc_gas_steam_turbine_G100000414328 | PHL | Navotas LNG power station_11 -- pre-construction | GW | TWh | daynite | no
en_pc_gas_combined_cycle_G100000411295 | PHL | gas | e_w936835406-500_PHL | 2028 | 0.64 | 0.576 | 700 | 22.5 | 2.4 | 50 |  | ele | en_pc_gas_steam_turbine_G100000414329 | PHL | Navotas LNG power station_10 -- pre-construction | GW | TWh | daynite | no
en_pc_gas_combined_cycle_G100000411296 | PHL | gas | e_w936835406-500_PHL | 2028 | 0.64 | 0.576 | 700 | 22.5 | 2.4 | 50 |  | ele | en_pc_geothermal_G100000700118 | PHL | Kalinga geothermal power plant_1 -- pre-construction | GW | TWh | daynite | no
en_pc_gas_combined_cycle_G100000411297 | PHL | gas | e_w936835406-500_PHL | 2028 | 0.64 | 0.576 | 700 | 22.5 | 2.4 | 50 |  | ele | en_pc_geothermal_G100000700153 | PHL | Maibarara geothermal power plant_3 -- pre-construction | GW | TWh | daynite | no
en_pc_gas_combined_cycle_G100000411298 | PHL | gas | e_w936835406-230_PHL | 2028 | 1.2 | 0.576 | 700 | 22.5 | 2.4 | 50 |  | ele | en_pc_geothermal_G100000700186 | PHL | Mount Labo geothermal power plant_-- -- pre-construction | GW | TWh | daynite | no
en_pc_gas_steam_turbine_G100000410394 | PHL | gas | e_w444273204-230_PHL | 2029 | 0.45 | 0.3504 | 840 | 30 | 3.6 | 50 |  | ele | en_pc_geothermal_G100000700406 | PHL | Amacan geothermal power plant_-- -- pre-construction | GW | TWh | daynite | no
en_pc_gas_steam_turbine_G100000410635 | PHL | gas | e_w98436507-230_PHL | 2025 | 0.541 | 0.3504 | 840 | 30 | 3.6 | 50 |  | ele | en_pc_geothermal_G100000700409 | PHL | Baua-Sikaw geothermal power plant_-- -- pre-construction | GW | TWh | daynite | no
en_pc_gas_steam_turbine_G100000414319 | PHL | gas | e_w98436507-230_PHL | 2025 | 0.541 | 0.3504 | 840 | 30 | 3.6 | 50 |  | ele | en_pc_geothermal_G100000700410 | PHL | Biliran geothermal power plant_1 -- pre-construction | GW | TWh | daynite | no
en_pc_gas_steam_turbine_G100000414320 | PHL | gas | e_w98436507-230_PHL | 2025 | 0.541 | 0.3504 | 840 | 30 | 3.6 | 50 |  | ele | en_pc_geothermal_G100000700411 | PHL | Cagua-Baua geothermal power plant_-- -- pre-construction | GW | TWh | daynite | no
en_pc_gas_steam_turbine_G100000414321 | PHL | gas | e_w98436507-230_PHL | 2025 | 0.541 | 0.3504 | 840 | 30 | 3.6 | 50 |  | ele | en_pc_geothermal_G100000700412 | PHL | Mahanagdong geothermal facility_Future units -- pre-construction | GW | TWh | daynite | no
en_pc_gas_steam_turbine_G100000414322 | PHL | gas | e_w98436507-230_PHL | 2025 | 0.541 | 0.3504 | 840 | 30 | 3.6 | 50 |  | ele | en_pc_geothermal_G100000700416 | PHL | Mount Natib geothermal power plant_-- -- pre-construction | GW | TWh | daynite | no
en_pc_gas_steam_turbine_G100000414323 | PHL | gas | e_w98436507-230_PHL | 2025 | 0.541 | 0.3504 | 840 | 30 | 3.6 | 50 |  | ele | en_pc_geothermal_G100000700417 | PHL | Mount Parker geothermal power plant_-- -- pre-construction | GW | TWh | daynite | no
en_pc_gas_steam_turbine_G100000414324 | PHL | gas | e_w98436507-230_PHL | 2025 | 0.541 | 0.3504 | 840 | 30 | 3.6 | 50 |  | ele | en_pc_geothermal_G100000700419 | PHL | Southern Leytre geothermal power plant_-- -- pre-construction | GW | TWh | daynite | no
en_pc_gas_steam_turbine_G100000414325 | PHL | gas | e_w98436507-230_PHL | 2025 | 0.541 | 0.3504 | 840 | 30 | 3.6 | 50 |  | ele | en_pc_geothermal_G100000700420 | PHL | Tayabas Lucban geothermal power plant_-- -- pre-construction | GW | TWh | daynite | no
en_pc_gas_steam_turbine_G100000414326 | PHL | gas | e_w98436507-230_PHL | 2025 | 0.541 | 0.3504 | 840 | 30 | 3.6 | 50 |  | ele | en_pc_geothermal_G100000700421 | PHL | Tiaong geothermal power plant_-- -- pre-construction | GW | TWh | daynite | no
en_pc_gas_steam_turbine_G100000414327 | PHL | gas | e_w98436507-230_PHL | 2025 | 0.541 | 0.3504 | 840 | 30 | 3.6 | 50 |  | ele | en_pc_geothermal_G100001005190 | PHL | Kalinga geothermal power plant_2 -- pre-construction | GW | TWh | daynite | no
en_pc_gas_steam_turbine_G100000414328 | PHL | gas | e_w98436507-230_PHL | 2025 | 0.541 | 0.3504 | 840 | 30 | 3.6 | 50 |  | ele | en_pc_geothermal_G100001005191 | PHL | Kalinga geothermal power plant_3 -- pre-construction | GW | TWh | daynite | no
en_pc_gas_steam_turbine_G100000414329 | PHL | gas | e_w98436507-230_PHL | 2025 | 0.541 | 0.3504 | 840 | 30 | 3.6 | 50 |  | ele | en_pc_geothermal_G100001005329 | PHL | Daklan geothermal power plant_-- -- pre-construction | GW | TWh | daynite | no
en_pc_geothermal_G100000700118 | PHL | geothermal | e_w727170005-230_PHL | 2027 | 0.04 | 1 | 3969 | 126.75 | 2.4 | 50 |  | ele | en_pc_geothermal_G100001031208 | PHL | Buguias-Tinoc geothermal power plant_-- -- pre-construction | GW | TWh | daynite | no
en_pc_geothermal_G100000700153 | PHL | geothermal | e_w98564119-230_PHL | 2025 | 0.02 | 1 | 3969 | 126.75 | 2.4 | 50 |  | ele | en_pc_geothermal_PH76-230_PHL | PHL | Aggregated Plant -- pre-construction | GW | TWh | daynite | yes
en_pc_geothermal_G100000700186 | PHL | geothermal | e_w280280151-230_PHL | 2027 | 0.105 | 1 | 3381 | 107.25 | 2.2 | 50 |  | ele | en_pc_hydro_dam_G100000603172 | PHL | Agus 3 hydroelectric plant_ -- pre-construction | GW | TWh | daynite | no
en_pc_geothermal_G100000700406 | PHL | geothermal | e_w617028751-138_PHL | 2025 | 0.05 | 1 | 3969 | 126.75 | 2.4 | 50 |  | ele | en_pc_hydro_dam_G100000603175 | PHL | Alimit Main hydroelectric plant_ -- pre-construction | GW | TWh | daynite | no
en_pc_geothermal_G100000700409 | PHL | geothermal | e_w1020283720-230_PHL | 2025 | 0.086 | 1 | 3381 | 107.25 | 2.2 | 50 |  | ele | en_pc_hydro_dam_G100000603187 | PHL | Diduyon hydroelectric plant_ -- pre-construction | GW | TWh | daynite | no
en_pc_geothermal_G100000700410 | PHL | geothermal | e_PH76-230_PHL | 2025 | 0.05 | 1 | 3969 | 126.75 | 2.4 | 50 |  | ele | en_pc_hydro_dam_G100000603189 | PHL | Gened 1 hydroelectric plant_ -- pre-construction | GW | TWh | daynite | no
en_pc_geothermal_G100000700411 | PHL | geothermal | e_w1020283720-230_PHL | 2025 | 0.045 | 1 | 3969 | 126.75 | 2.4 | 50 |  | ele | en_pc_hydro_dam_G100000603190 | PHL | Gened 2 hydroelectric plant_ -- pre-construction | GW | TWh | daynite | no
en_pc_geothermal_G100000700412 | PHL | geothermal | e_PH80-230_PHL | 2025 | 0.028 | 1 | 3969 | 126.75 | 2.4 | 50 |  | STG | en_pc_hydro_ps_G100000603176 | PHL | Alimit Pumped Storage hydroelectric plant_ -- pre-construction | GW | TWh | daynite | no
en_pc_geothermal_G100000700416 | PHL | geothermal | e_w615643343-500_PHL | 2025 | 0.04 | 1 | 3969 | 126.75 | 2.4 | 50 |  | STG | en_pc_hydro_ps_G100000603181 | PHL | Bolusao hydroelectric plant_ -- pre-construction | GW | TWh | daynite | no
en_pc_geothermal_G100000700417 | PHL | geothermal | e_w289700831-138_PHL | 2025 | 0.06 | 1 | 3381 | 107.25 | 2.2 | 50 |  | STG | en_pc_hydro_ps_G100000603182 | PHL | Bulsa hydroelectric plant_ -- pre-construction | GW | TWh | daynite | no
en_pc_geothermal_G100000700419 | PHL | geothermal | e_w245298515-138_PHL | 2025 | 0.04 | 1 | 3969 | 126.75 | 2.4 | 50 |  | STG | en_pc_hydro_ps_G100000603188 | PHL | Dingalan hydroelectric plant_ -- pre-construction | GW | TWh | daynite | no
en_pc_geothermal_G100000700420 | PHL | geothermal | e_w315261197-500_PHL | 2025 | 0.031 | 1 | 3969 | 126.75 | 2.4 | 50 |  | STG | en_pc_hydro_ps_G100000603196 | PHL | Kibungan hydroelectric plant_ -- pre-construction | GW | TWh | daynite | no
en_pc_geothermal_G100000700421 | PHL | geothermal | e_PH58-500_PHL | 2025 | 0.062 | 1 | 3381 | 107.25 | 2.2 | 50 |  | STG | en_pc_hydro_ps_G100000603200 | PHL | Pantabangan Aya hydroelectric plant_ -- pre-construction | GW | TWh | daynite | no
en_pc_geothermal_G100001005190 | PHL | geothermal | e_w727170005-230_PHL | 2029 | 0.04 | 1 | 3969 | 126.75 | 2.4 | 50 |  | STG | en_pc_hydro_ps_G100000603206 | PHL | San Roque Lower East hydroelectric plant_ -- pre-construction | GW | TWh | daynite | no
en_pc_geothermal_G100001005191 | PHL | geothermal | e_w727170005-230_PHL | 2031 | 0.04 | 1 | 3969 | 126.75 | 2.4 | 50 |  | STG | en_pc_hydro_ps_G100000603207 | PHL | San Roque Upper East hydroelectric plant_ -- pre-construction | GW | TWh | daynite | no
en_pc_geothermal_G100001005329 | PHL | geothermal | e_w249247868-230_PHL | 2025 | 0.051 | 1 | 3381 | 107.25 | 2.2 | 50 |  | STG | en_pc_hydro_ps_G100000603208 | PHL | San Roque West hydroelectric plant_ -- pre-construction | GW | TWh | daynite | no
en_pc_geothermal_G100001031208 | PHL | geothermal | e_w239879814-230_PHL | 2027 | 0.1 | 1 | 3381 | 107.25 | 2.2 | 50 |  | STG | en_pc_hydro_ps_G100000604333 | PHL | Dambo Pumped Storage hydroelectric plant_ -- pre-construction | GW | TWh | daynite | no
en_pc_geothermal_PH76-230_PHL | PHL | geothermal | e_PH76-230_PHL | 2025 | 0.002 | 1 | 3969 | 126.75 | 2.4 | 50 |  | STG | en_pc_hydro_ps_G100000604593 | PHL | Malay Aklan hydroelectric plant_ -- pre-construction | GW | TWh | daynite | no
en_pc_hydro_dam_G100000603172 | PHL | hydro | e_w401263861-138_PHL | 2029 | 0.225 | 1 | 2012.5 | 41.25 | 1.76 | 100 |  | STG | en_pc_hydro_ps_G100000604700 | PHL | Pakil 1 hydroelectric plant_ -- pre-construction | GW | TWh | daynite | no
en_pc_hydro_dam_G100000603175 | PHL | hydro | e_w727170005-230_PHL | 2025 | 0.12 | 1 | 2012.5 | 41.25 | 1.76 | 100 |  | STG | en_pc_hydro_ps_G100000604701 | PHL | Pakil 2 hydroelectric plant_ -- pre-construction | GW | TWh | daynite | no
en_pc_hydro_dam_G100000603187 | PHL | hydro | e_w239879814-230_PHL | 2025 | 0.32 | 1 | 1750 | 37.5 | 1.6 | 100 |  | STG | en_pc_hydro_ps_G100000604707 | PHL | Pantabangan Pumped Storage hydroelectric plant_ -- pre-construction | GW | TWh | daynite | no
en_pc_hydro_dam_G100000603189 | PHL | hydro | e_w239879814-230_PHL | 2025 | 0.15 | 1 | 2012.5 | 41.25 | 1.76 | 100 |  | STG | en_pc_hydro_ps_G100000604944 | PHL | Wawa hydroelectric plant_ -- pre-construction | GW | TWh | daynite | no
en_pc_hydro_dam_G100000603190 | PHL | hydro | e_w896657928-230_PHL | 2025 | 0.25 | 1 | 2012.5 | 41.25 | 1.76 | 100 |  | ele | en_pc_hydro_ror_G100000603185 | PHL | Chico hydroelectric plant_ -- pre-construction | GW | TWh | daynite | no
en_pc_hydro_ps_G100000603176 | PHL |  | e_w727170005-230_PHL | 2025 | 0.25 | 1 | 1449 | 33 | 1.32 | 100 |  | ele | en_pc_hydro_ror_G100000603186 | PHL | Davao hydroelectric plant_ -- pre-construction | GW | TWh | daynite | no
en_pc_hydro_ps_G100000603181 | PHL |  | e_PH73-138_PHL | 2025 | 0.3 | 1 | 1449 | 33 | 1.32 | 100 |  | ele | en_pc_hydro_ror_G100000603191 | PHL | Ilaguen B hydroelectric plant_ -- pre-construction | GW | TWh | daynite | no
en_pc_hydro_ps_G100000603182 | PHL |  | e_w102140324-230_PHL | 2025 | 0.1 | 1 | 1449 | 33 | 1.32 | 100 |  | ele | en_pc_hydro_ror_G100000603204 | PHL | Pulangi 5 hydroelectric plant_ -- pre-construction | GW | TWh | daynite | no
en_pc_hydro_ps_G100000603188 | PHL |  | e_PH22-500_PHL | 2032 | 0.5 | 1 | 1260 | 30 | 1.2 | 100 |  | ele | en_pc_hydro_ror_G100000604329 | PHL | Dagkan hydroelectric plant_ -- pre-construction | GW | TWh | daynite | no
en_pc_hydro_ps_G100000603196 | PHL |  | e_PH4-230_PHL | 2037 | 0.5 | 1 | 1260 | 30 | 1.2 | 100 |  | ele | en_pc_hydro_ror_G100000604829 | PHL | South Pulangi hydroelectric plant_ -- pre-construction | GW | TWh | daynite | no
en_pc_hydro_ps_G100000603200 | PHL |  | e_w296127164-230_PHL | 2031 | 0.12 | 1 | 1449 | 33 | 1.32 | 100 |  | ele | en_pc_hydro_ror_G100001051422 | PHL | Saltan-D hydroelectric plant_ -- pre-construction | GW | TWh | daynite | no
en_pc_hydro_ps_G100000603206 | PHL |  | e_PH9-230_PHL | 2030 | 0.4 | 1 | 1260 | 30 | 1.2 | 100 |  | ele | en_pc_hydro_ror_G100001051444 | PHL | Kabayan 2 hydroelectric plant_ -- pre-construction | GW | TWh | daynite | no
en_pc_hydro_ps_G100000603207 | PHL |  | e_PH9-230_PHL | 2030 | 0.6 | 1 | 1260 | 30 | 1.2 | 100 |  | ele | en_pc_solar_pv_002 | PHL | Aggregated Plant -- pre-construction | GW | TWh | annual | yes
en_pc_hydro_ps_G100000603208 | PHL |  | e_PH9-230_PHL | 2032 | 0.4 | 1 | 1260 | 30 | 1.2 | 100 |  | ele | en_pc_solar_pv_005 | PHL | Aggregated Plant -- pre-construction | GW | TWh | annual | yes
en_pc_hydro_ps_G100000604333 | PHL |  | e_PH55-230_PHL | 2025 | 0.8 | 1 | 1260 | 30 | 1.2 | 100 |  | ele | en_pc_solar_pv_006 | PHL | Aggregated Plant -- pre-construction | GW | TWh | annual | yes
en_pc_hydro_ps_G100000604593 | PHL |  | e_PH70-138_PHL | 2025 | 0.3 | 1 | 1449 | 33 | 1.32 | 100 |  | ele | en_pc_solar_pv_010 | PHL | Aggregated Plant -- pre-construction | GW | TWh | annual | yes
en_pc_hydro_ps_G100000604700 | PHL |  | e_PH55-230_PHL | 2027 | 0.7 | 1 | 1260 | 30 | 1.2 | 100 |  | ele | en_pc_solar_pv_011 | PHL | Aggregated Plant -- pre-construction | GW | TWh | annual | yes
en_pc_hydro_ps_G100000604701 | PHL |  | e_PH55-230_PHL | 2027 | 0.5 | 1 | 1260 | 30 | 1.2 | 100 |  | ele | en_pc_solar_pv_012 | PHL | Aggregated Plant -- pre-construction | GW | TWh | annual | yes
en_pc_hydro_ps_G100000604707 | PHL |  | e_w296127164-230_PHL | 2025 | 0.6 | 1 | 1260 | 30 | 1.2 | 100 |  | ele | en_pc_solar_pv_014 | PHL | Aggregated Plant -- pre-construction | GW | TWh | annual | yes
en_pc_hydro_ps_G100000604944 | PHL |  | e_w1060888354-230_PHL | 2031 | 0.5 | 1 | 1260 | 30 | 1.2 | 100 |  | ele | en_pc_solar_pv_015 | PHL | Aggregated Plant -- pre-construction | GW | TWh | annual | yes
en_pc_hydro_ror_G100000603185 | PHL | hydro | e_w343559372-230_PHL | 2025 | 0.15 | 1 | 1771 | 45.375 | 2.2 | 100 |  | ele | en_pc_solar_pv_016 | PHL | Aggregated Plant -- pre-construction | GW | TWh | annual | yes
en_pc_hydro_ror_G100000603186 | PHL | hydro | e_w116434364-138_PHL | 2027 | 0.14 | 1 | 1771 | 45.375 | 2.2 | 100 |  | ele | en_pc_solar_pv_017 | PHL | Aggregated Plant -- pre-construction | GW | TWh | annual | yes
en_pc_hydro_ror_G100000603191 | PHL | hydro | e_w232660843-230_PHL | 2025 | 0.019 | 1 | 2079 | 53.625 | 2.4 | 100 |  | ele | en_pc_solar_pv_019 | PHL | Aggregated Plant -- pre-construction | GW | TWh | annual | yes
en_pc_hydro_ror_G100000603204 | PHL | hydro | e_w106522035-138_PHL | 2031 | 0.25 | 1 | 1771 | 45.375 | 2.2 | 100 |  | ele | en_pc_solar_pv_021 | PHL | Aggregated Plant -- pre-construction | GW | TWh | annual | yes
en_pc_hydro_ror_G100000604329 | PHL | hydro | e_PH15-230_PHL | 2025 | 0.125 | 1 | 1771 | 45.375 | 2.2 | 100 |  | ele | en_pc_solar_pv_023 | PHL | Aggregated Plant -- pre-construction | GW | TWh | annual | yes
en_pc_hydro_ror_G100000604829 | PHL | hydro | e_w106522035-138_PHL | 2025 | 0.25 | 1 | 1771 | 45.375 | 2.2 | 100 |  | ele | en_pc_solar_pv_024 | PHL | Aggregated Plant -- pre-construction | GW | TWh | annual | yes
en_pc_hydro_ror_G100001051422 | PHL | hydro | e_PH1-230_PHL | 2025 | 0.049 | 1 | 2079 | 53.625 | 2.4 | 100 |  | ele | en_pc_solar_pv_025 | PHL | Aggregated Plant -- pre-construction | GW | TWh | annual | yes
en_pc_hydro_ror_G100001051444 | PHL | hydro | e_w249247868-230_PHL | 2025 | 0.052 | 1 | 1771 | 45.375 | 2.2 | 100 |  | ele | en_pc_solar_pv_026 | PHL | Aggregated Plant -- pre-construction | GW | TWh | annual | yes
en_pc_solar_pv_002 | PHL | solar | elc_spv_PHL_002 | 2025 | 0.1765 | 1 | 751.5561 | 12.8581 | 0 | 30 | 0.20509 | ele | en_pc_solar_pv_027 | PHL | Aggregated Plant -- pre-construction | GW | TWh | annual | yes
en_pc_solar_pv_005 | PHL | solar | elc_spv_PHL_005 | 2025 | 0.3224 | 1 | 735.2084 | 12.5662 | 0 | 30 | 0.19311 | ele | en_pc_solar_pv_G100000800988 | PHL | Cabatang Tiaong Solar Power Project_-- -- pre-construction | GW | TWh | annual | no
en_pc_solar_pv_006 | PHL | solar | elc_spv_PHL_006 | 2025 | 0.3982 | 1 | 756.4588 | 12.9457 | 0 | 30 | 0.20411 | ele | en_pc_solar_pv_G100000801499 | PHL | Rizal Floating Solar Project_-- -- pre-construction | GW | TWh | annual | no
en_pc_solar_pv_006 | PHL | solar | elc_spv_PHL_006 | 2026 | 0.2489 | 1 | 766.5169 | 13.1253 | 0 | 30 | 0.20411 | ele | en_pc_solar_pv_G100000801526 | PHL | San Pedro Floating Solar Power Project_-- -- pre-construction | GW | TWh | annual | no
en_pc_solar_pv_010 | PHL | solar | elc_spv_PHL_010 | 2025 | 0.01 | 1 | 850.5 | 14.625 | 0 | 30 | 0.1904 | ele | en_pc_solar_pv_G100000810944 | PHL | Calamba-Tanauan 2 (SPNEC) Solar Power Project_-- -- pre-construction | GW | TWh | annual | no
en_pc_solar_pv_011 | PHL | solar | elc_spv_PHL_011 | 2025 | 0.41 | 1 | 724.5 | 12.375 | 0 | 30 | 0.19598 | ele | en_pc_solar_pv_G100000810966 | PHL | Naga (Camarines Sur) Solar Power Project_-- -- pre-construction | GW | TWh | annual | no
en_pc_solar_pv_012 | PHL | solar | elc_spv_PHL_012 | 2025 | 0.001 | 1 | 850.5 | 14.625 | 0 | 30 | 0.18514 | ele | en_pc_solar_pv_G100000810969 | PHL | Nueva Ecija solar farm_2 -- pre-construction | GW | TWh | annual | no
en_pc_solar_pv_012 | PHL | solar | elc_spv_PHL_012 | 2026 | 0.04 | 1 | 850.5 | 14.625 | 0 | 30 | 0.18514 | ele | en_pc_solar_pv_G100000810972 | PHL | Olongapo solar farm_-- -- pre-construction | GW | TWh | annual | no
en_pc_solar_pv_014 | PHL | solar | elc_spv_PHL_014 | 2025 | 0.171 | 1 | 761.3421 | 13.0329 | 0 | 30 | 0.18752 | ele | en_pc_solar_pv_G100000810973 | PHL | Padre Garcia II solar farm_-- -- pre-construction | GW | TWh | annual | no
en_pc_solar_pv_015 | PHL | solar | elc_spv_PHL_015 | 2025 | 0.289 | 1 | 806.9014 | 13.8465 | 0 | 30 | 0.17169 | ele | en_pc_solar_pv_G100000810981 | PHL | Rizal Solar Power Project_-- -- pre-construction | GW | TWh | annual | no
en_pc_solar_pv_015 | PHL | solar | elc_spv_PHL_015 | 2026 | 0.354 | 1 | 724.5 | 12.375 | 0 | 30 | 0.17169 | ele | en_pc_solar_pv_G100000810984 | PHL | San Isidro (Total Power INC) Solar Power Project_-- -- pre-construction | GW | TWh | annual | no
en_pc_solar_pv_016 | PHL | solar | elc_spv_PHL_016 | 2026 | 0.04 | 1 | 850.5 | 14.625 | 0 | 30 | 0.17356 | ele | en_pc_solar_pv_G100000810993 | PHL | Santa Rosa Nueva Ecija 3 Solar Power Project_-- -- pre-construction | GW | TWh | annual | no
en_pc_solar_pv_017 | PHL | solar | elc_spv_PHL_017 | 2025 | 0.1915 | 1 | 724.5 | 12.375 | 0 | 30 | 0.19964 | ele | en_pc_solar_pv_G100000811002 | PHL | Terra solar farm (Philippines)_1 -- pre-construction | GW | TWh | annual | no
en_pc_solar_pv_017 | PHL | solar | elc_spv_PHL_017 | 2026 | 0.0701 | 1 | 724.5 | 12.375 | 0 | 30 | 0.19964 | ele | en_pc_solar_pv_G100000811004 | PHL | TITAN I Solar Power Project_1 -- pre-construction | GW | TWh | annual | no
en_pc_solar_pv_017 | PHL | solar | elc_spv_PHL_017 | 2028 | 0.095 | 1 | 724.5 | 12.375 | 0 | 30 | 0.19964 | ele | en_pc_solar_pv_G100000811005 | PHL | TITAN I Solar Power Project_2 -- pre-construction | GW | TWh | annual | no
en_pc_solar_pv_019 | PHL | solar | elc_spv_PHL_019 | 2025 | 0.1 | 1 | 724.5 | 12.375 | 0 | 30 | 0.18893 | ele | en_pc_solar_pv_G100000834662 | PHL | Bugallon Solar Power Project_-- -- pre-construction | GW | TWh | annual | no
en_pc_solar_pv_021 | PHL | solar | elc_spv_PHL_021 | 2025 | 0.052 | 1 | 724.5 | 12.375 | 0 | 30 | 0.20505 | ele | en_pc_solar_pv_G100000834671 | PHL | Calamba-Tanauan 2 Solar Power Project_-- -- pre-construction | GW | TWh | annual | no
en_pc_solar_pv_023 | PHL | solar | elc_spv_PHL_023 | 2025 | 1.0226 | 1 | 757.2753 | 12.9603 | 0 | 30 | 0.20019 | ele | en_pc_solar_pv_G100000834677 | PHL | Concepcion Tarlac 2 solar farm_-- -- pre-construction | GW | TWh | annual | no
en_pc_solar_pv_023 | PHL | solar | elc_spv_PHL_023 | 2026 | 0.2112 | 1 | 724.5 | 12.375 | 0 | 30 | 0.20019 | ele | en_pc_solar_pv_G100000834695 | PHL | Isabela Ground Mounted Solar PV Project_-- -- pre-construction | GW | TWh | annual | no
en_pc_solar_pv_024 | PHL | solar | elc_spv_PHL_024 | 2025 | 0.3705 | 1 | 748.9858 | 12.8122 | 0 | 30 | 0.19257 | ele | en_pc_solar_pv_G100000834697 | PHL | Ixus Bugallon Solar Power Project_-- -- pre-construction | GW | TWh | annual | no
en_pc_solar_pv_024 | PHL | solar | elc_spv_PHL_024 | 2026 | 0.153 | 1 | 781.3235 | 13.3897 | 0 | 30 | 0.19257 | ele | en_pc_solar_pv_G100000834698 | PHL | Kananga-Ormoc II Solar Power Project_-- -- pre-construction | GW | TWh | annual | no
en_pc_solar_pv_025 | PHL | solar | elc_spv_PHL_025 | 2025 | 0.8153 | 1 | 783.165 | 13.4226 | 0 | 30 | 0.20112 | ele | en_pc_solar_pv_G100000834703 | PHL | Laguna de Bay floating solar farm_1 -- pre-construction | GW | TWh | annual | no
en_pc_solar_pv_025 | PHL | solar | elc_spv_PHL_025 | 2026 | 0.3509 | 1 | 724.5 | 12.375 | 0 | 30 | 0.20112 | ele | en_pc_solar_pv_G100000834706 | PHL | Leyte solar farm_-- -- pre-construction | GW | TWh | annual | no
en_pc_solar_pv_025 | PHL | solar | elc_spv_PHL_025 | 2027 | 0.1409 | 1 | 724.5 | 12.375 | 0 | 30 | 0.20112 | ele | en_pc_solar_pv_G100000834727 | PHL | Nueva Ecija solar farm_3 -- pre-construction | GW | TWh | annual | no
en_pc_solar_pv_026 | PHL | solar | elc_spv_PHL_026 | 2025 | 0.124 | 1 | 724.5 | 12.375 | 0 | 30 | 0.19738 | ele | en_pc_solar_pv_G100000834766 | PHL | SolarAce3 Solar Power Plant Project_-- -- pre-construction | GW | TWh | annual | no
en_pc_solar_pv_026 | PHL | solar | elc_spv_PHL_026 | 2026 | 0.2864 | 1 | 724.5 | 12.375 | 0 | 30 | 0.19738 | ele | en_pc_solar_pv_G100000834773 | PHL | Tayabas II Solar Power Project_-- -- pre-construction | GW | TWh | annual | no
en_pc_solar_pv_027 | PHL | solar | elc_spv_PHL_027 | 2026 | 0.09 | 1 | 724.5 | 12.375 | 0 | 30 | 0.19596 | ele | en_pc_solar_pv_G100000834774 | PHL | Tayabas Solar Power Project_-- -- pre-construction | GW | TWh | annual | no
en_pc_solar_pv_G100000800988 | PHL | solar | elc_spv_PHL_026 | 2026 | 0.832 | 1 | 630 | 11.25 | 0 | 30 | 0.19738 | ele | en_pc_solar_pv_G100001021416 | PHL | San Isidro II Solar Power Project_-- -- pre-construction | GW | TWh | annual | no
en_pc_solar_pv_G100000801499 | PHL | solar | elc_spv_PHL_002 | 2026 | 0.2 | 1 | 724.5 | 12.375 | 0 | 30 | 0.20509 | ele | en_pc_solar_pv_G100001021504 | PHL | Labrador 1 Solar Power Project_-- -- pre-construction | GW | TWh | annual | no
en_pc_solar_pv_G100000801526 | PHL | solar | elc_spv_PHL_023 | 2026 | 0.2 | 1 | 724.5 | 12.375 | 0 | 30 | 0.20019 | ele | en_pc_solar_pv_G100001021515 | PHL | Minalabac 1 Solar Power Project_-- -- pre-construction | GW | TWh | annual | no
en_pc_solar_pv_G100000810944 | PHL | solar | elc_spv_PHL_023 | 2025 | 1.68 | 1 | 630 | 11.25 | 0 | 30 | 0.20019 | ele | en_pc_solar_pv_G100001021523 | PHL | Currimao (Northern Sun) Solar Power Project_-- -- pre-construction | GW | TWh | annual | no
en_pc_solar_pv_G100000810966 | PHL | solar | elc_spv_PHL_028 | 2026 | 1.2 | 1 | 630 | 11.25 | 0 | 30 | 0.20059 | ele | en_pc_solar_pv_G100001021524 | PHL | Villasis-Malasiqui 1 Solar Power Project_-- -- pre-construction | GW | TWh | annual | no
en_pc_solar_pv_G100000810969 | PHL | solar | elc_spv_PHL_024 | 2025 | 0.275 | 1 | 724.5 | 12.375 | 0 | 30 | 0.19257 | ele | en_pc_solar_pv_G100001048214 | PHL | Medellin (Sinag Solar Power) Solar Power Project_-- -- pre-construction | GW | TWh | annual | no
en_pc_solar_pv_G100000810972 | PHL | solar | elc_spv_PHL_025 | 2025 | 0.212 | 1 | 724.5 | 12.375 | 0 | 30 | 0.20112 | ele | en_pc_windoff_wind_013 | PHL | Aggregated Plant -- pre-construction | GW | TWh | annual | yes
en_pc_solar_pv_G100000810973 | PHL | solar | elc_spv_PHL_023 | 2025 | 1.2029 | 1 | 630 | 11.25 | 0 | 30 | 0.20019 | ele | en_pc_windoff_wind_014 | PHL | Aggregated Plant -- pre-construction | GW | TWh | annual | yes
en_pc_solar_pv_G100000810981 | PHL | solar | elc_spv_PHL_026 | 2025 | 0.3 | 1 | 724.5 | 12.375 | 0 | 30 | 0.19738 | ele | en_pc_windoff_wind_020 | PHL | Aggregated Plant -- pre-construction | GW | TWh | annual | yes
en_pc_solar_pv_G100000810984 | PHL | solar | elc_spv_PHL_004 | 2025 | 0.28 | 1 | 724.5 | 12.375 | 0 | 30 | 0.19604 | ele | en_pc_windoff_wind_022 | PHL | Aggregated Plant -- pre-construction | GW | TWh | annual | yes
en_pc_solar_pv_G100000810993 | PHL | solar | elc_spv_PHL_024 | 2025 | 1.2 | 1 | 630 | 11.25 | 0 | 30 | 0.19257 | ele | en_pc_windoff_wind_G100000901518 | PHL | San Miguel Bay Wind Power Project_-- -- pre-construction | GW | TWh | annual | no
en_pc_solar_pv_G100000811002 | PHL | solar | elc_spv_PHL_024 | 2026 | 0.5 | 1 | 630 | 11.25 | 0 | 30 | 0.19257 | ele | en_pc_windoff_wind_G100000920816 | PHL | Bulalacao Bay (CleanTech) Offshore Wind Power Project_-- -- pre-construction | GW | TWh | annual | no
en_pc_solar_pv_G100000811004 | PHL | solar | elc_spv_PHL_024 | 2026 | 0.24 | 1 | 724.5 | 12.375 | 0 | 30 | 0.19257 | ele | en_pc_windoff_wind_G100000920822 | PHL | Calatagan Offshore Wind Power Project_1 -- pre-construction | GW | TWh | annual | no
en_pc_solar_pv_G100000811005 | PHL | solar | elc_spv_PHL_024 | 2026 | 0.24 | 1 | 724.5 | 12.375 | 0 | 30 | 0.19257 | ele | en_pc_windoff_wind_G100000920831 | PHL | Northern Luzon Offshore Wind Power Project_-- -- pre-construction | GW | TWh | annual | no
en_pc_solar_pv_G100000834662 | PHL | solar | elc_spv_PHL_025 | 2025 | 0.5304 | 1 | 630 | 11.25 | 0 | 30 | 0.20112 | ele | en_pc_windoff_wind_G100000920838 | PHL | Tayabas Bay Wind Power Project_-- -- pre-construction | GW | TWh | annual | no
en_pc_solar_pv_G100000834671 | PHL | solar | elc_spv_PHL_023 | 2025 | 1.203 | 1 | 630 | 11.25 | 0 | 30 | 0.20019 | ele | en_pc_windoff_wind_G100000927444 | PHL | ACX3 San Miguel Bay offshore wind farm_-- -- pre-construction | GW | TWh | annual | no
en_pc_solar_pv_G100000834677 | PHL | solar | elc_spv_PHL_025 | 2025 | 0.2 | 1 | 724.5 | 12.375 | 0 | 30 | 0.20112 | ele | en_pc_windoff_wind_G100000927453 | PHL | Aparri Bay wind farm_-- -- pre-construction | GW | TWh | annual | no
en_pc_solar_pv_G100000834695 | PHL | solar | elc_spv_PHL_016 | 2025 | 0.44 | 1 | 630 | 11.25 | 0 | 30 | 0.17356 | ele | en_pc_windoff_wind_G100000927457 | PHL | Aurora Offshore Wind Power Project_-- -- pre-construction | GW | TWh | annual | no
en_pc_solar_pv_G100000834697 | PHL | solar | elc_spv_PHL_016 | 2026 | 0.225 | 1 | 724.5 | 12.375 | 0 | 30 | 0.17356 | ele | en_pc_windoff_wind_G100000927458 | PHL | Bagac Bay offshore wind farm_-- -- pre-construction | GW | TWh | annual | no
en_pc_solar_pv_G100000834698 | PHL | solar | elc_spv_PHL_006 | 2025 | 0.3 | 1 | 724.5 | 12.375 | 0 | 30 | 0.20411 | ele | en_pc_windoff_wind_G100000927483 | PHL | Bulalacao Offshore Wind Power Project_-- -- pre-construction | GW | TWh | annual | no
en_pc_solar_pv_G100000834703 | PHL | solar | elc_spv_PHL_026 | 2025 | 0.6105 | 1 | 630 | 11.25 | 0 | 30 | 0.19738 | ele | en_pc_windoff_wind_G100000927489 | PHL | Calatagan Offshore wind farm_-- -- pre-construction | GW | TWh | annual | no
en_pc_solar_pv_G100000834706 | PHL | solar | elc_spv_PHL_006 | 2025 | 0.24 | 1 | 724.5 | 12.375 | 0 | 30 | 0.20411 | ele | en_pc_windoff_wind_G100000927491 | PHL | Camarines Norte and Camarines Sur Wind Project_-- -- pre-construction | GW | TWh | annual | no
en_pc_solar_pv_G100000834727 | PHL | solar | elc_spv_PHL_024 | 2026 | 3.5 | 1 | 630 | 11.25 | 0 | 30 | 0.19257 | ele | en_pc_windoff_wind_G100000927493 | PHL | Camia Bay Wind Power Project_-- -- pre-construction | GW | TWh | annual | no
en_pc_solar_pv_G100000834766 | PHL | solar | elc_spv_PHL_017 | 2026 | 0.288 | 1 | 724.5 | 12.375 | 0 | 30 | 0.19964 | ele | en_pc_windoff_wind_G100000927508 | PHL | Cavite (Skyborn) Offshore Wind Power Project_-- -- pre-construction | GW | TWh | annual | no
en_pc_solar_pv_G100000834773 | PHL | solar | elc_spv_PHL_026 | 2025 | 0.45 | 1 | 630 | 11.25 | 0 | 30 | 0.19738 | ele | en_pc_windoff_wind_G100000927509 | PHL | Cavite (Vind Energy) Offshore Wind Project_-- -- pre-construction | GW | TWh | annual | no
en_pc_solar_pv_G100000834774 | PHL | solar | elc_spv_PHL_026 | 2025 | 0.25 | 1 | 724.5 | 12.375 | 0 | 30 | 0.19738 | ele | en_pc_windoff_wind_G100000927511 | PHL | Central Luzon offshore floating wind farm_-- -- pre-construction | GW | TWh | annual | no
en_pc_solar_pv_G100001021416 | PHL | solar | elc_spv_PHL_006 | 2025 | 0.2268 | 1 | 724.5 | 12.375 | 0 | 30 | 0.20411 | ele | en_pc_windoff_wind_G100000927520 | PHL | Claveria floating offshore wind farm_-- -- pre-construction | GW | TWh | annual | no
en_pc_solar_pv_G100001021504 | PHL | solar | elc_spv_PHL_025 | 2025 | 0.3334 | 1 | 630 | 11.25 | 0 | 30 | 0.20112 | ele | en_pc_windoff_wind_G100000927534 | PHL | East Panay offshore wind farm_-- -- pre-construction | GW | TWh | annual | no
en_pc_solar_pv_G100001021515 | PHL | solar | elc_spv_PHL_028 | 2025 | 0.2681 | 1 | 724.5 | 12.375 | 0 | 30 | 0.20059 | ele | en_pc_windoff_wind_G100000927536 | PHL | Frontera Bay Offshore Wind Project_1 -- pre-construction | GW | TWh | annual | no
en_pc_solar_pv_G100001021523 | PHL | solar | elc_spv_PHL_017 | 2025 | 0.2448 | 1 | 724.5 | 12.375 | 0 | 30 | 0.19964 | ele | en_pc_windoff_wind_G100000927553 | PHL | GS1 Offshore Wind Project_-- -- pre-construction | GW | TWh | annual | no
en_pc_solar_pv_G100001021524 | PHL | solar | elc_spv_PHL_025 | 2025 | 0.4434 | 1 | 630 | 11.25 | 0 | 30 | 0.20112 | ele | en_pc_windoff_wind_G100000927554 | PHL | GS2 Offshore Wind Power Project_1 -- pre-construction | GW | TWh | annual | no
en_pc_solar_pv_G100001048214 | PHL | solar | elc_spv_PHL_006 | 2029 | 0.3036 | 1 | 630 | 11.25 | 0 | 30 | 0.20411 | ele | en_pc_windoff_wind_G100000927555 | PHL | GS4 Offshore Wind Power Project_1 -- pre-construction | GW | TWh | annual | no
en_pc_windoff_wind_013 | PHL | windoff | elc_wof_PHL_013 | 2025 | 0.1 | 1 | 3220 | 82.5 | 0 | 30 | 0.41884 | ele | en_pc_windoff_wind_G100000927556 | PHL | Guimaras - Negros Occidental (Energy Development) Wind Power Project_-- -- pre-construction | GW | TWh | annual | no
en_pc_windoff_wind_014 | PHL | windoff | elc_wof_PHL_014 | 2027 | 0.15 | 1 | 3220 | 82.5 | 0 | 30 | 0.51976 | ele | en_pc_windoff_wind_G100000927557 | PHL | Guimaras - Negros Occidental Offshore wind farm_-- -- pre-construction | GW | TWh | annual | no
en_pc_windoff_wind_020 | PHL | windoff | elc_wof_PHL_020 | 2030 | 0.1 | 1 | 3220 | 82.5 | 0 | 30 | 0.25653 | ele | en_pc_windoff_wind_G100000927558 | PHL | Guimaras Strait Wind Energy Project_1 -- pre-construction | GW | TWh | annual | no
en_pc_windoff_wind_022 | PHL | windoff | elc_wof_PHL_022 | 2025 | 0.1 | 1 | 3220 | 82.5 | 0 | 30 | 0.25843 | ele | en_pc_windoff_wind_G100000927559 | PHL | Guimaras Strait Wind Energy Project_2 -- pre-construction | GW | TWh | annual | no
en_pc_windoff_wind_G100000901518 | PHL | windoff | elc_wof_PHL_016 | 2025 | 0.6 | 1 | 2800 | 75 | 0 | 30 | 0.26507 | ele | en_pc_windoff_wind_G100000927589 | PHL | Ilocos Norte offshore wind farm_-- -- pre-construction | GW | TWh | annual | no
en_pc_windoff_wind_G100000920816 | PHL | windoff | elc_wof_PHL_021 | 2025 | 1.2 | 1 | 2800 | 75 | 0 | 30 | 0.45616 | ele | en_pc_windoff_wind_G100000927590 | PHL | Ilocos Norte Onshore and Offshore wind farm_-- -- pre-construction | GW | TWh | annual | no
en_pc_windoff_wind_G100000920822 | PHL | windoff | elc_wof_PHL_022 | 2029 | 0.512 | 1 | 2800 | 75 | 0 | 30 | 0.25843 | ele | en_pc_windoff_wind_G100000927592 | PHL | Iloilo - Guimaras Offshore Wind Power Project_-- -- pre-construction | GW | TWh | annual | no
en_pc_windoff_wind_G100000920831 | PHL | windoff | elc_wof_PHL_013 | 2028 | 2 | 1 | 2800 | 75 | 0 | 30 | 0.34904 | ele | en_pc_windoff_wind_G100000927627 | PHL | Lubang and Looc Island Wind Power Project_-- -- pre-construction | GW | TWh | annual | no
en_pc_windoff_wind_G100000920838 | PHL | windoff | elc_wof_PHL_015 | 2027 | 0.275 | 1 | 3220 | 82.5 | 0 | 30 | 0.27039 | ele | en_pc_windoff_wind_G100000927628 | PHL | Lucena Wind Power Project_-- -- pre-construction | GW | TWh | annual | no
en_pc_windoff_wind_G100000927444 | PHL | windoff | elc_wof_PHL_016 | 2025 | 0.5 | 1 | 2800 | 75 | 0 | 30 | 0.26507 | ele | en_pc_windoff_wind_G100000927634 | PHL | Mariveles offshore wind farm_-- -- pre-construction | GW | TWh | annual | no
en_pc_windoff_wind_G100000927453 | PHL | windoff | elc_wof_PHL_014 | 2032 | 0.6 | 1 | 2800 | 75 | 0 | 30 | 0.37409 | ele | en_pc_windoff_wind_G100000927646 | PHL | Negros 2 Offshore Wind Power Project_-- -- pre-construction | GW | TWh | annual | no
en_pc_windoff_wind_G100000927457 | PHL | windoff | elc_wof_PHL_015 | 2027 | 0.6 | 1 | 2800 | 75 | 0 | 30 | 0.24894 | ele | en_pc_windoff_wind_G100000927647 | PHL | Negros Offshore Wind Power Project_-- -- pre-construction | GW | TWh | annual | no
en_pc_windoff_wind_G100000927458 | PHL | windoff | elc_wof_PHL_013 | 2025 | 0.5 | 1 | 2800 | 75 | 0 | 30 | 0.34904 | ele | en_pc_windoff_wind_G100000927658 | PHL | NOM FL1 Offshore Wind Project_-- -- pre-construction | GW | TWh | annual | no
en_pc_windoff_wind_G100000927483 | PHL | windoff | elc_wof_PHL_021 | 2030 | 3.1 | 1 | 2800 | 75 | 0 | 30 | 0.32062 | ele | en_pc_windoff_wind_G100000927659 | PHL | Northern Luzon offshore floating wind farm_-- -- pre-construction | GW | TWh | annual | no
en_pc_windoff_wind_G100000927489 | PHL | windoff | elc_wof_PHL_022 | 2030 | 1.4 | 1 | 2800 | 75 | 0 | 30 | 0.22704 | ele | en_pc_windoff_wind_G100000927661 | PHL | Northern Mindoro offshore wind farm_-- -- pre-construction | GW | TWh | annual | no
en_pc_windoff_wind_G100000927491 | PHL | windoff | elc_wof_PHL_015 | 2025 | 1 | 1 | 2800 | 75 | 0 | 30 | 0.31055 | ele | en_pc_windoff_wind_G100000927662 | PHL | Northern Samar Wind Project_-- -- pre-construction | GW | TWh | annual | no
en_pc_windoff_wind_G100000927493 | PHL | windoff | elc_wof_PHL_016 | 2025 | 0.5 | 1 | 2800 | 75 | 0 | 30 | 0.29167 | ele | en_pc_windoff_wind_G100000927667 | PHL | Oton Bank offshore wind farm_-- -- pre-construction | GW | TWh | annual | no
en_pc_windoff_wind_G100000927508 | PHL | windoff | elc_wof_PHL_022 | 2025 | 0.3 | 1 | 3220 | 82.5 | 0 | 30 | 0.22197 | ele | en_pc_windoff_wind_G100000927671 | PHL | Pagudpud Saint Praxedes Claveria wind farm_-- -- pre-construction | GW | TWh | annual | no
en_pc_windoff_wind_G100000927509 | PHL | windoff | elc_wof_PHL_022 | 2025 | 0.994 | 1 | 2800 | 75 | 0 | 30 | 0.22197 | ele | en_pc_windoff_wind_G100000927675 | PHL | Pangasinan and La Union Wind Project_-- -- pre-construction | GW | TWh | annual | no
en_pc_windoff_wind_G100000927511 | PHL | windoff | elc_wof_PHL_022 | 2031 | 1.8 | 1 | 2800 | 75 | 0 | 30 | 0.22197 | ele | en_pc_windoff_wind_G100000927679 | PHL | Piddig-Carasi Wind Power Project_-- -- pre-construction | GW | TWh | annual | no
en_pc_windoff_wind_G100000927520 | PHL | windoff | elc_wof_PHL_013 | 2025 | 1.6 | 1 | 2800 | 75 | 0 | 30 | 0.41884 | ele | en_pc_windoff_wind_G100000927687 | PHL | Quezon Wind Power Project_-- -- pre-construction | GW | TWh | annual | no
en_pc_windoff_wind_G100000927534 | PHL | windoff | elc_wof_PHL_017 | 2030 | 1 | 1 | 2800 | 75 | 0 | 30 | 0.23088 | ele | en_pc_windoff_wind_G100000927704 | PHL | San Lorenzo Bank offshore wind farm_-- -- pre-construction | GW | TWh | annual | no
en_pc_windoff_wind_G100000927536 | PHL | windoff | elc_wof_PHL_022 | 2028 | 0.45 | 1 | 2800 | 75 | 0 | 30 | 0.22197 | ele | en_pc_windoff_wind_G100000927708 | PHL | Semirara II Offshore Wind Power Project_-- -- pre-construction | GW | TWh | annual | no
en_pc_windoff_wind_G100000927553 | PHL | windoff | elc_wof_PHL_020 | 2031 | 0.574 | 1 | 2800 | 75 | 0 | 30 | 0.20982 | ele | en_pc_windoff_wind_G100000927715 | PHL | South Luzon offshore floating wind farm_-- -- pre-construction | GW | TWh | annual | no
en_pc_windoff_wind_G100000927554 | PHL | windoff | elc_wof_PHL_020 | 2032 | 0.364 | 1 | 2800 | 75 | 0 | 30 | 0.20982 | ele | en_pc_windoff_wind_G100000927717 | PHL | Southern Mindoro offshore floating wind farm_-- -- pre-construction | GW | TWh | annual | no
en_pc_windoff_wind_G100000927555 | PHL | windoff | elc_wof_PHL_020 | 2031 | 0.455 | 1 | 2800 | 75 | 0 | 30 | 0.25653 | ele | en_pc_windoff_wind_G100000927719 | PHL | Tablas Strait Offshore Wind Project_-- -- pre-construction | GW | TWh | annual | no
en_pc_windoff_wind_G100000927556 | PHL | windoff | elc_wof_PHL_020 | 2029 | 0.6 | 1 | 2800 | 75 | 0 | 30 | 0.20982 | ele | en_pc_windoff_wind_G100001018539 | PHL | Dagupan offshore floating wind farm_-- -- pre-construction | GW | TWh | annual | no
en_pc_windoff_wind_G100000927557 | PHL | windoff | elc_wof_PHL_017 | 2029 | 0.6 | 1 | 2800 | 75 | 0 | 30 | 0.23088 | ele | en_pc_windoff_wind_G100001018721 | PHL | Caluya wind power project_1 -- pre-construction | GW | TWh | annual | no
en_pc_windoff_wind_G100000927558 | PHL | windoff | elc_wof_PHL_017 | 2025 | 0.6 | 1 | 2800 | 75 | 0 | 30 | 0.23088 | ele | en_pc_windoff_wind_G100001018823 | PHL | Basiad Bay Offshore Wind Power Project_2 -- pre-construction | GW | TWh | annual | no
en_pc_windoff_wind_G100000927559 | PHL | windoff | elc_wof_PHL_017 | 2029 | 0.6 | 1 | 2800 | 75 | 0 | 30 | 0.23088 | ele | en_pc_windoff_wind_G100001019956 | PHL | San Miguel Bay (CINMF) Offshore wind farm_-- -- pre-construction | GW | TWh | annual | no
en_pc_windoff_wind_G100000927589 | PHL | windoff | elc_wof_PHL_013 | 2027 | 1.825 | 1 | 2800 | 75 | 0 | 30 | 0.4888 | ele | en_pc_windoff_wind_G100001020060 | PHL | Balayan Bay II Offshore Wind Energy Project_-- -- pre-construction | GW | TWh | annual | no
en_pc_windoff_wind_G100000927590 | PHL | windoff | elc_wof_PHL_013 | 2025 | 0.9 | 1 | 2800 | 75 | 0 | 30 | 0.41884 | ele | en_pc_windoff_wind_G100001020081 | PHL | Luzon E-1 offshore wind farm_-- -- pre-construction | GW | TWh | annual | no
en_pc_windoff_wind_G100000927592 | PHL | windoff | elc_wof_PHL_017 | 2029 | 1 | 1 | 2800 | 75 | 0 | 30 | 0.23088 | ele | en_pc_windoff_wind_G100001020084 | PHL | Pagbilao Offshore Wind Power_-- -- pre-construction | GW | TWh | annual | no
en_pc_windoff_wind_G100000927627 | PHL | windoff | elc_wof_PHL_022 | 2027 | 0.8 | 1 | 2800 | 75 | 0 | 30 | 0.22704 | ele | en_pc_windoff_wind_G100001020392 | PHL | GS4 Offshore Wind Power Project_2 -- pre-construction | GW | TWh | annual | no
en_pc_windoff_wind_G100000927628 | PHL | windoff | elc_wof_PHL_015 | 2025 | 0.475 | 1 | 2800 | 75 | 0 | 30 | 0.2733 | ele | en_pc_windoff_wind_G100001020677 | PHL | Samart Norte Offshore Wind Power Project_-- -- pre-construction | GW | TWh | annual | no
en_pc_windoff_wind_G100000927634 | PHL | windoff | elc_wof_PHL_022 | 2030 | 1.5 | 1 | 2800 | 75 | 0 | 30 | 0.22197 | ele | en_pc_windon_wind_001 | PHL | Aggregated Plant -- pre-construction | GW | TWh | annual | yes
en_pc_windoff_wind_G100000927646 | PHL | windoff | elc_wof_PHL_017 | 2025 | 0.5 | 1 | 2800 | 75 | 0 | 30 | 0.23088 | ele | en_pc_windon_wind_002 | PHL | Aggregated Plant -- pre-construction | GW | TWh | annual | yes
en_pc_windoff_wind_G100000927647 | PHL | windoff | elc_wof_PHL_017 | 2025 | 0.5 | 1 | 2800 | 75 | 0 | 30 | 0.23088 | ele | en_pc_windon_wind_004 | PHL | Aggregated Plant -- pre-construction | GW | TWh | annual | yes
en_pc_windoff_wind_G100000927658 | PHL | windoff | elc_wof_PHL_022 | 2025 | 3.038 | 1 | 2800 | 75 | 0 | 30 | 0.22704 | ele | en_pc_windon_wind_008 | PHL | Aggregated Plant -- pre-construction | GW | TWh | annual | yes
en_pc_windoff_wind_G100000927659 | PHL | windoff | elc_wof_PHL_014 | 2031 | 1.8 | 1 | 2800 | 75 | 0 | 30 | 0.33631 | ele | en_pc_windon_wind_009 | PHL | Aggregated Plant -- pre-construction | GW | TWh | annual | yes
en_pc_windoff_wind_G100000927661 | PHL | windoff | elc_wof_PHL_022 | 2030 | 1 | 1 | 2800 | 75 | 0 | 30 | 0.22704 | ele | en_pc_windon_wind_011 | PHL | Aggregated Plant -- pre-construction | GW | TWh | annual | yes
en_pc_windoff_wind_G100000927662 | PHL | windoff | elc_wof_PHL_017 | 2025 | 0.65 | 1 | 2800 | 75 | 0 | 30 | 0.3086 | ele | en_pc_windon_wind_012 | PHL | Aggregated Plant -- pre-construction | GW | TWh | annual | yes
en_pc_windoff_wind_G100000927667 | PHL | windoff | elc_wof_PHL_020 | 2025 | 0.51 | 1 | 2800 | 75 | 0 | 30 | 0.20982 | ele | en_pc_windon_wind_014 | PHL | Aggregated Plant -- pre-construction | GW | TWh | annual | yes
en_pc_windoff_wind_G100000927671 | PHL | windoff | elc_wof_PHL_014 | 2025 | 0.44 | 1 | 2800 | 75 | 0 | 30 | 0.21024 | ele | en_pc_windon_wind_015 | PHL | Aggregated Plant -- pre-construction | GW | TWh | annual | yes
en_pc_windoff_wind_G100000927675 | PHL | windoff | elc_wof_PHL_010 | 2025 | 0.35 | 1 | 2800 | 75 | 0 | 30 | 0.26138 | ele | en_pc_windon_wind_016 | PHL | Aggregated Plant -- pre-construction | GW | TWh | annual | yes
en_pc_windoff_wind_G100000927679 | PHL | windoff | elc_wof_PHL_013 | 2025 | 0.44 | 1 | 2800 | 75 | 0 | 30 | 0.4888 | ele | en_pc_windon_wind_017 | PHL | Aggregated Plant -- pre-construction | GW | TWh | annual | yes
en_pc_windoff_wind_G100000927687 | PHL | windoff | elc_wof_PHL_022 | 2026 | 0.6 | 1 | 2800 | 75 | 0 | 30 | 0.22197 | ele | en_pc_windon_wind_018 | PHL | Aggregated Plant -- pre-construction | GW | TWh | annual | yes
en_pc_windoff_wind_G100000927704 | PHL | windoff | elc_wof_PHL_022 | 2025 | 0.593 | 1 | 2800 | 75 | 0 | 30 | 0.25843 | ele | en_pc_windon_wind_019 | PHL | Aggregated Plant -- pre-construction | GW | TWh | annual | yes
en_pc_windoff_wind_G100000927708 | PHL | windoff | elc_wof_PHL_021 | 2025 | 1 | 1 | 2800 | 75 | 0 | 30 | 0.45616 | ele | en_pc_windon_wind_024 | PHL | Aggregated Plant -- pre-construction | GW | TWh | annual | yes
en_pc_windoff_wind_G100000927715 | PHL | windoff | elc_wof_PHL_010 | 2031 | 1.8 | 1 | 2800 | 75 | 0 | 30 | 0.26138 | ele | en_pc_windon_wind_G100000901477 | PHL | Cebu Wind Power Project_-- -- pre-construction | GW | TWh | annual | no
en_pc_windoff_wind_G100000927717 | PHL | windoff | elc_wof_PHL_022 | 2031 | 1.8 | 1 | 2800 | 75 | 0 | 30 | 0.22704 | ele | en_pc_windon_wind_G100000901520 | PHL | Quezon (EWKR) Wind Power Project_-- -- pre-construction | GW | TWh | annual | no
en_pc_windoff_wind_G100000927719 | PHL | windoff | elc_wof_PHL_021 | 2025 | 0.6 | 1 | 2800 | 75 | 0 | 30 | 0.45616 | ele | en_pc_windon_wind_G100000901609 | PHL | Isla Wind Power Project_-- -- pre-construction | GW | TWh | annual | no
en_pc_windoff_wind_G100001018539 | PHL | windoff | elc_wof_PHL_022 | 2029 | 0.35 | 1 | 2800 | 75 | 0 | 30 | 0.22197 | ele | en_pc_windon_wind_G100000901615 | PHL | Matnog Wind Power Project_2 -- pre-construction | GW | TWh | annual | no
en_pc_windoff_wind_G100001018721 | PHL | windoff | elc_wof_PHL_021 | 2028 | 0.4835 | 1 | 2800 | 75 | 0 | 30 | 0.45616 | ele | en_pc_windon_wind_G100000901616 | PHL | Matnog Wind Power Project_3 -- pre-construction | GW | TWh | annual | no
en_pc_windoff_wind_G100001018823 | PHL | windoff | elc_wof_PHL_016 | 2033 | 0.3 | 1 | 3220 | 82.5 | 0 | 30 | 0.31736 | ele | en_pc_windon_wind_G100000901629 | PHL | Zambales South Wind Power Project_-- -- pre-construction | GW | TWh | annual | no
en_pc_windoff_wind_G100001019956 | PHL | windoff | elc_wof_PHL_016 | 2028 | 1 | 1 | 2800 | 75 | 0 | 30 | 0.31736 | ele | en_pc_windon_wind_G100000920834 | PHL | Real Ace Wind Power Project_-- -- pre-construction | GW | TWh | annual | no
en_pc_windoff_wind_G100001020060 | PHL | windoff | elc_wof_PHL_022 | 2033 | 0.75 | 1 | 2800 | 75 | 0 | 30 | 0.25843 | ele | en_pc_windon_wind_G100000920835 | PHL | Rizal Wind Power Project_-- -- pre-construction | GW | TWh | annual | no
en_pc_windoff_wind_G100001020081 | PHL | windoff | elc_wof_PHL_017 | 2033 | 0.555 | 1 | 2800 | 75 | 0 | 30 | 0.28108 | ele | en_pc_windon_wind_G100000927443 | PHL | Abra-Kalinga Wind Power Project_-- -- pre-construction | GW | TWh | annual | no
en_pc_windoff_wind_G100001020084 | PHL | windoff | elc_wof_PHL_015 | 2033 | 0.3 | 1 | 3220 | 82.5 | 0 | 30 | 0.2733 | ele | en_pc_windon_wind_G100000927544 | PHL | Gemini Wind Power Project_-- -- pre-construction | GW | TWh | annual | no
en_pc_windoff_wind_G100001020392 | PHL | windoff | elc_wof_PHL_020 | 2031 | 0.455 | 1 | 2800 | 75 | 0 | 30 | 0.25653 | ele | en_pc_windon_wind_G100000927686 | PHL | Quezon II Wind Power Project_-- -- pre-construction | GW | TWh | annual | no
en_pc_windoff_wind_G100001020677 | PHL | windoff | elc_wof_PHL_017 | 2028 | 0.65 | 1 | 2800 | 75 | 0 | 30 | 0.3086 | ele | en_pc_windon_wind_G100001018720 | PHL | Pasacao-San Fernando wind farm project_-- -- pre-construction | GW | TWh | annual | no
en_pc_windon_wind_001 | PHL | windon | elc_won_PHL_001 | 2025 | 0.295 | 1 | 1322.1695 | 33.9153 | 0 | 30 | 0.34996 | ele | en_pc_windon_wind_G100001018821 | PHL | Mindoro Wind Power Project_-- -- pre-construction | GW | TWh | annual | no
en_pc_windon_wind_001 | PHL | windon | elc_won_PHL_001 | 2027 | 0.15 | 1 | 1288 | 33 | 0 | 30 | 0.34996 | ele | en_pc_windon_wind_G100001018822 | PHL | Basiad Bay Offshore Wind Power Project_1 -- pre-construction | GW | TWh | annual | no
en_pc_windon_wind_001 | PHL | windon | elc_won_PHL_001 | 2029 | 0.2328 | 1 | 1288 | 33 | 0 | 30 | 0.34996 | ele | en_pc_windon_wind_G100001018825 | PHL | Baao Wind Energy Project_-- -- pre-construction | GW | TWh | annual | no
en_pc_windon_wind_002 | PHL | windon | elc_won_PHL_002 | 2025 | 0.1 | 1 | 1288 | 33 | 0 | 30 | 0.11634 | ele | en_pc_windon_wind_G100001018826 | PHL | Kalayaan 4 Wind Energy Project_-- -- pre-construction | GW | TWh | annual | no
en_pc_windon_wind_004 | PHL | windon | elc_won_PHL_004 | 2025 | 0.09 | 1 | 1288 | 33 | 0 | 30 | 0.13574 | ele | en_pc_windon_wind_G100001018827 | PHL | Pagsanjan Wind Project_-- -- pre-construction | GW | TWh | annual | no
en_pc_windon_wind_008 | PHL | windon | elc_won_PHL_008 | 2025 | 0.282 | 1 | 1327.7163 | 34.0638 | 0 | 30 | 0.11512 | ele | en_pc_windon_wind_G100001018833 | PHL | Calabanga wind farm_-- -- pre-construction | GW | TWh | annual | no
en_pc_windon_wind_008 | PHL | windon | elc_won_PHL_008 | 2026 | 0.1 | 1 | 1288 | 33 | 0 | 30 | 0.11512 | ele | en_pc_windon_wind_G100001018834 | PHL | Lavezares Wind Project_-- -- pre-construction | GW | TWh | annual | no
en_pc_windon_wind_008 | PHL | windon | elc_won_PHL_008 | 2027 | 0.05 | 1 | 1512 | 39 | 0 | 30 | 0.11512 | ele | en_pc_windon_wind_G100001018835 | PHL | Infanta-Dasol Wind Power Project_-- -- pre-construction | GW | TWh | annual | no
en_pc_windon_wind_008 | PHL | windon | elc_won_PHL_008 | 2030 | 0.2 | 1 | 1288 | 33 | 0 | 30 | 0.11512 | ele | en_pc_windon_wind_G100001018885 | PHL | Sorsogon Wind Power Project_-- -- pre-construction | GW | TWh | annual | no
en_pc_windon_wind_008 | PHL | windon | elc_won_PHL_008 | 2033 | 0.1 | 1 | 1288 | 33 | 0 | 30 | 0.11512 | ele | en_pc_windon_wind_G100001019961 | PHL | Calatagan Offshore Wind Power Project_2 -- pre-construction | GW | TWh | annual | no
en_pc_windon_wind_009 | PHL | windon | elc_won_PHL_009 | 2032 | 0.1 | 1 | 1288 | 33 | 0 | 30 | 0.13354 | ele | en_pc_windon_wind_G100001020001 | PHL | Doña Remedios Trinidad Bulacan Wind Farm Project_-- -- pre-construction | GW | TWh | annual | no
en_pc_windon_wind_011 | PHL | windon | elc_won_PHL_011 | 2025 | 0.2 | 1 | 1400 | 36 | 0 | 30 | 0.14672 | ele | en_pc_windon_wind_G100001020056 | PHL | Tagkawayan Wind Farm Project_-- -- pre-construction | GW | TWh | annual | no
en_pc_windon_wind_011 | PHL | windon | elc_won_PHL_011 | 2033 | 0.15 | 1 | 1288 | 33 | 0 | 30 | 0.14672 | ele | en_pc_windon_wind_G100001020058 | PHL | East Ecija Wind Power Project_-- -- pre-construction | GW | TWh | annual | no
en_pc_windon_wind_012 | PHL | windon | elc_won_PHL_012 | 2030 | 0.1 | 1 | 1288 | 33 | 0 | 30 | 0.086992 | ele | en_pc_windon_wind_G100001020073 | PHL | Pasacao Wind Power Project_-- -- pre-construction | GW | TWh | annual | no
en_pc_windon_wind_014 | PHL | windon | elc_won_PHL_014 | 2025 | 0.057 | 1 | 1288 | 33 | 0 | 30 | 0.22966 | ele | en_pc_windon_wind_G100001020184 | PHL | Ombra Wind Power Project_-- -- pre-construction | GW | TWh | annual | no
en_pc_windon_wind_014 | PHL | windon | elc_won_PHL_014 | 2026 | 0.036 | 1 | 1512 | 39 | 0 | 30 | 0.22966 | ele | en_pc_windon_wind_G100001020391 | PHL | GS2 Offshore Wind Power Project_2 -- pre-construction | GW | TWh | annual | no
en_pc_windon_wind_014 | PHL | windon | elc_won_PHL_014 | 2029 | 0.1 | 1 | 1288 | 33 | 0 | 30 | 0.22966 | ele | en_pc_windon_wind_G100001020676 | PHL | Caluya wind power project_2 -- pre-construction | GW | TWh | annual | no
en_pc_windon_wind_015 | PHL | windon | elc_won_PHL_015 | 2025 | 0.23 | 1 | 1317.2174 | 33.7826 | 0 | 30 | 0.14984 | ele | en_pc_windon_wind_G100001020679 | PHL | Negros Occidental Wind Farm Project_-- -- pre-construction | GW | TWh | annual | no
en_pc_windon_wind_015 | PHL | windon | elc_won_PHL_015 | 2026 | 0.03 | 1 | 1512 | 39 | 0 | 30 | 0.14984 | ele | en_pc_windon_wind_G100001020789 | PHL | Ajuy wind farm_-- -- pre-construction | GW | TWh | annual | no
en_pc_windon_wind_015 | PHL | windon | elc_won_PHL_015 | 2027 | 0.05 | 1 | 1512 | 39 | 0 | 30 | 0.14984 | ele | en_pc_windon_wind_G100001020796 | PHL | Guimbal Wind Power Project_-- -- pre-construction | GW | TWh | annual | no
en_pc_windon_wind_015 | PHL | windon | elc_won_PHL_015 | 2028 | 0.1345 | 1 | 1371.2714 | 35.2305 | 0 | 30 | 0.14984 | ele | en_pc_windon_wind_G100001020831 | PHL | Lake Mainit Wind Power Project_-- -- pre-construction | GW | TWh | annual | no
en_pc_windon_wind_015 | PHL | windon | elc_won_PHL_015 | 2030 | 0.1 | 1 | 1288 | 33 | 0 | 30 | 0.14984 | ele | en_she_hydro_dam_G100000603183 | PHL | Cagayan 1N hydroelectric plant_ -- shelved - inferred 2 y | GW | TWh | daynite | no
en_pc_windon_wind_015 | PHL | windon | elc_won_PHL_015 | 2033 | 0.1563 | 1 | 1288 | 33 | 0 | 30 | 0.14984 | ele | en_she_hydro_dam_G100000603195 | PHL | Kanan B hydroelectric plant_ -- shelved - inferred 2 y | GW | TWh | daynite | no
en_pc_windon_wind_016 | PHL | windon | elc_won_PHL_016 | 2026 | 0.0585 | 1 | 1288 | 33 | 0 | 30 | 0.17877 | STG | en_she_hydro_ps_G100000603202 | PHL | Pililla hydroelectric plant_ -- shelved - inferred 2 y | GW | TWh | daynite | no
en_pc_windon_wind_016 | PHL | windon | elc_won_PHL_016 | 2027 | 0.15 | 1 | 1362.6667 | 35 | 0 | 30 | 0.17877 | STG | en_she_hydro_ps_G100000603209 | PHL | Turumba hydroelectric plant_ -- shelved - inferred 2 y | GW | TWh | daynite | no
en_pc_windon_wind_017 | PHL | windon | elc_won_PHL_017 | 2025 | 0.7742 | 1 | 1302.4665 | 33.3875 | 0 | 30 | 0.26673 | ele | en_she_hydro_ror_G100000604479 | PHL | Kabulnan II hydroelectric plant_ -- shelved - inferred 2 y | GW | TWh | daynite | no
en_pc_windon_wind_017 | PHL | windon | elc_won_PHL_017 | 2026 | 0.2804 | 1 | 1327.9429 | 34.0699 | 0 | 30 | 0.26673
en_pc_windon_wind_017 | PHL | windon | elc_won_PHL_017 | 2030 | 0.15 | 1 | 1362.6667 | 35 | 0 | 30 | 0.26673
en_pc_windon_wind_018 | PHL | windon | elc_won_PHL_018 | 2025 | 0.303 | 1 | 1288 | 33 | 0 | 30 | 0.25091
en_pc_windon_wind_018 | PHL | windon | elc_won_PHL_018 | 2026 | 0.152 | 1 | 1288 | 33 | 0 | 30 | 0.25091
en_pc_windon_wind_018 | PHL | windon | elc_won_PHL_018 | 2027 | 0.15 | 1 | 1288 | 33 | 0 | 30 | 0.25091
en_pc_windon_wind_018 | PHL | windon | elc_won_PHL_018 | 2030 | 0.1 | 1 | 1288 | 33 | 0 | 30 | 0.25091
en_pc_windon_wind_018 | PHL | windon | elc_won_PHL_018 | 2033 | 0.19 | 1 | 1288 | 33 | 0 | 30 | 0.25091
en_pc_windon_wind_019 | PHL | windon | elc_won_PHL_019 | 2025 | 0.202 | 1 | 1332.3564 | 34.1881 | 0 | 30 | 0.30532
en_pc_windon_wind_019 | PHL | windon | elc_won_PHL_019 | 2026 | 0.0756 | 1 | 1288 | 33 | 0 | 30 | 0.30532
en_pc_windon_wind_019 | PHL | windon | elc_won_PHL_019 | 2030 | 0.05 | 1 | 1512 | 39 | 0 | 30 | 0.30532
en_pc_windon_wind_019 | PHL | windon | elc_won_PHL_019 | 2032 | 0.0855 | 1 | 1288 | 33 | 0 | 30 | 0.30532
en_pc_windon_wind_024 | PHL | windon | elc_won_PHL_024 | 2025 | 0.1035 | 1 | 1288 | 33 | 0 | 30 | 0.14982
en_pc_windon_wind_024 | PHL | windon | elc_won_PHL_024 | 2026 | 0.2 | 1 | 1512 | 39 | 0 | 30 | 0.14982
en_pc_windon_wind_024 | PHL | windon | elc_won_PHL_024 | 2030 | 0.3 | 1 | 1288 | 33 | 0 | 30 | 0.14982
en_pc_windon_wind_024 | PHL | windon | elc_won_PHL_024 | 2033 | 0.1 | 1 | 1288 | 33 | 0 | 30 | 0.14982
en_pc_windon_wind_G100000901477 | PHL | windon | elc_won_PHL_015 | 2025 | 0.5 | 1 | 1120 | 30 | 0 | 30 | 0.14984
en_pc_windon_wind_G100000901520 | PHL | windon | elc_won_PHL_017 | 2026 | 0.2 | 1 | 1288 | 33 | 0 | 30 | 0.26673
en_pc_windon_wind_G100000901609 | PHL | windon | elc_won_PHL_017 | 2026 | 0.23 | 1 | 1288 | 33 | 0 | 30 | 0.26673
en_pc_windon_wind_G100000901615 | PHL | windon | elc_won_PHL_018 | 2025 | 0.206 | 1 | 1288 | 33 | 0 | 30 | 0.25091
en_pc_windon_wind_G100000901616 | PHL | windon | elc_won_PHL_018 | 2025 | 0.206 | 1 | 1288 | 33 | 0 | 30 | 0.25091
en_pc_windon_wind_G100000901629 | PHL | windon | elc_won_PHL_008 | 2025 | 0.2 | 1 | 1288 | 33 | 0 | 30 | 0.11512
en_pc_windon_wind_G100000920834 | PHL | windon | elc_won_PHL_017 | 2029 | 0.3875 | 1 | 1120 | 30 | 0 | 30 | 0.26673
en_pc_windon_wind_G100000920835 | PHL | windon | elc_won_PHL_015 | 2027 | 0.603 | 1 | 1120 | 30 | 0 | 30 | 0.14984
en_pc_windon_wind_G100000927443 | PHL | windon | elc_won_PHL_002 | 2025 | 0.2 | 1 | 1288 | 33 | 0 | 30 | 0.11634
en_pc_windon_wind_G100000927544 | PHL | windon | elc_won_PHL_018 | 2026 | 0.2 | 1 | 1288 | 33 | 0 | 30 | 0.25091
en_pc_windon_wind_G100000927686 | PHL | windon | elc_won_PHL_004 | 2026 | 0.24 | 1 | 1288 | 33 | 0 | 30 | 0.13574
en_pc_windon_wind_G100001018720 | PHL | windon | elc_won_PHL_016 | 2028 | 0.3 | 1 | 1288 | 33 | 0 | 30 | 0.17877
en_pc_windon_wind_G100001018821 | PHL | windon | elc_won_PHL_019 | 2033 | 0.5 | 1 | 1120 | 30 | 0 | 30 | 0.30532
en_pc_windon_wind_G100001018822 | PHL | windon | elc_won_PHL_017 | 2033 | 0.3 | 1 | 1288 | 33 | 0 | 30 | 0.26673
en_pc_windon_wind_G100001018825 | PHL | windon | elc_won_PHL_018 | 2033 | 0.2108 | 1 | 1288 | 33 | 0 | 30 | 0.25091
en_pc_windon_wind_G100001018826 | PHL | windon | elc_won_PHL_017 | 2028 | 0.3038 | 1 | 1120 | 30 | 0 | 30 | 0.26673
en_pc_windon_wind_G100001018827 | PHL | windon | elc_won_PHL_017 | 2033 | 0.2 | 1 | 1288 | 33 | 0 | 30 | 0.26673
en_pc_windon_wind_G100001018833 | PHL | windon | elc_won_PHL_017 | 2033 | 0.2 | 1 | 1288 | 33 | 0 | 30 | 0.26673
en_pc_windon_wind_G100001018834 | PHL | windon | elc_won_PHL_018 | 2033 | 0.2 | 1 | 1288 | 33 | 0 | 30 | 0.25091
en_pc_windon_wind_G100001018835 | PHL | windon | elc_won_PHL_008 | 2032 | 0.38 | 1 | 1120 | 30 | 0 | 30 | 0.11512
en_pc_windon_wind_G100001018885 | PHL | windon | elc_won_PHL_018 | 2026 | 0.3 | 1 | 1288 | 33 | 0 | 30 | 0.25091
en_pc_windon_wind_G100001019961 | PHL | windon | elc_won_PHL_019 | 2029 | 0.512 | 1 | 1120 | 30 | 0 | 30 | 0.30532
en_pc_windon_wind_G100001020001 | PHL | windon | elc_won_PHL_015 | 2030 | 0.2 | 1 | 1288 | 33 | 0 | 30 | 0.14984
en_pc_windon_wind_G100001020056 | PHL | windon | elc_won_PHL_017 | 2032 | 0.3 | 1 | 1288 | 33 | 0 | 30 | 0.26673
en_pc_windon_wind_G100001020058 | PHL | windon | elc_won_PHL_015 | 2032 | 0.42 | 1 | 1120 | 30 | 0 | 30 | 0.14984
en_pc_windon_wind_G100001020073 | PHL | windon | elc_won_PHL_016 | 2033 | 0.3 | 1 | 1288 | 33 | 0 | 30 | 0.17877
en_pc_windon_wind_G100001020184 | PHL | windon | elc_won_PHL_015 | 2033 | 0.3125 | 1 | 1120 | 30 | 0 | 30 | 0.14984
en_pc_windon_wind_G100001020391 | PHL | windon | elc_won_PHL_024 | 2032 | 0.364 | 1 | 1120 | 30 | 0 | 30 | 0.14982
en_pc_windon_wind_G100001020676 | PHL | windon | elc_won_PHL_019 | 2028 | 0.4835 | 1 | 1120 | 30 | 0 | 30 | 0.30532
en_pc_windon_wind_G100001020679 | PHL | windon | elc_won_PHL_024 | 2028 | 0.3 | 1 | 1288 | 33 | 0 | 30 | 0.14982
en_pc_windon_wind_G100001020789 | PHL | windon | elc_won_PHL_018 | 2030 | 0.2 | 1 | 1288 | 33 | 0 | 30 | 0.25091
en_pc_windon_wind_G100001020796 | PHL | windon | elc_won_PHL_024 | 2033 | 0.2 | 1 | 1288 | 33 | 0 | 30 | 0.14982
en_pc_windon_wind_G100001020831 | PHL | windon | elc_won_PHL_012 | 2029 | 0.2 | 1 | 1288 | 33 | 0 | 30 | 0.14214
en_she_hydro_dam_G100000603183 | PHL | hydro | e_PH116-138_PHL | 2028 | 0.16 | 1 | 2012.5 | 41.25 | 1.76 | 100
en_she_hydro_dam_G100000603195 | PHL | hydro | e_PH45-500_PHL | 2028 | 0.15 | 1 | 2012.5 | 41.25 | 1.76 | 100
en_she_hydro_ps_G100000603202 | PHL |  | e_w1177962161-230_PHL | 2028 | 0.3 | 1 | 1449 | 33 | 1.32 | 100
en_she_hydro_ps_G100000603209 | PHL |  | e_PH55-230_PHL | 2028 | 0.35 | 1 | 1260 | 30 | 1.2 | 100
en_she_hydro_ror_G100000604479 | PHL | hydro | e_w289700831-138_PHL | 2028 | 0.12 | 1 | 1771 | 45.375 | 2.2 | 100

## existing_stock
~fi_t | [11 empty] | ~fi_process
process | region | comm-in | comm-out | year | ncap_pasti | efficiency | ncap_cost | ncap_fom | act_cost | ncap_tlife | ncap_af~fx | set | process | region | description | capacity_unit | activity_unit | timeslicelevel | vintage
ep_bioenergy_PH124-138_PHL__irena | PHL | bioenergy | e_PH124-138_PHL | 2022 | 0.061929 | 0.3168 | 2817.5 | 107.25 | 7.04 | 50 |  | ele | ep_bioenergy_PH124-138_PHL__irena | PHL | Aggregated Plant - IRENA Gap - PH124-138_Missing Bioenergy Capacity -- operating | GW | TWh | daynite | yes
ep_bioenergy_r2412468-230_PHL__irena | PHL | bioenergy | e_r2412468-230_PHL | 2022 | 0.05202 | 0.3168 | 2817.5 | 107.25 | 7.04 | 50 |  | ele | ep_bioenergy_r2412468-230_PHL__irena | PHL | Aggregated Plant - IRENA Gap - relation/2412468-230_Missing Bioenergy Capacity -- operating | GW | TWh | daynite | yes
ep_bioenergy_w106994179-230_PHL | PHL | bioenergy | e_w106994179-230_PHL | 2010 | 0.049 | 0.2688 | 3307.5 | 126.75 | 7.68 | 50 |  | ele | ep_bioenergy_w106994179-230_PHL | PHL | Aggregated Plant -- operating | GW | TWh | daynite | yes
ep_bioenergy_w106994179-230_PHL__irena | PHL | bioenergy | e_w106994179-230_PHL | 2022 | 0.06069 | 0.3168 | 2817.5 | 107.25 | 7.04 | 50 |  | ele | ep_bioenergy_w106994179-230_PHL__irena | PHL | Aggregated Plant - IRENA Gap - way/106994179-230_Missing Bioenergy Capacity -- operating | GW | TWh | daynite | yes
ep_bioenergy_w1426217205-230_PHL | PHL | bioenergy | e_w1426217205-230_PHL | 2019 | 0.04 | 0.288 | 3307.5 | 126.75 | 7.68 | 50 |  | ele | ep_bioenergy_w1426217205-230_PHL | PHL | Aggregated Plant -- operating | GW | TWh | daynite | yes
ep_bioenergy_w1426217205-230_PHL__irena | PHL | bioenergy | e_w1426217205-230_PHL | 2022 | 0.049543 | 0.3072 | 3307.5 | 126.75 | 7.68 | 50 |  | ele | ep_bioenergy_w1426217205-230_PHL__irena | PHL | Aggregated Plant -- operating | GW | TWh | daynite | yes
ep_bioenergy_w281402425-138_PHL | PHL | bioenergy | e_w281402425-138_PHL | 2015 | 0.092 | 0.288 | 3307.5 | 126.75 | 7.68 | 50 |  | ele | ep_bioenergy_w281402425-138_PHL | PHL | Aggregated Plant -- operating | GW | TWh | daynite | yes
ep_bioenergy_w281402425-138_PHL | PHL | bioenergy | e_w281402425-138_PHL | 2019 | 0.048 | 0.288 | 3307.5 | 126.75 | 7.68 | 50 |  | ele | ep_bioenergy_w281402425-138_PHL__irena | PHL | Aggregated Plant - IRENA Gap - way/281402425-138_Missing Bioenergy Capacity -- operating | GW | TWh | daynite | yes
ep_bioenergy_w281402425-138_PHL__irena | PHL | bioenergy | e_w281402425-138_PHL | 2022 | 0.1734 | 0.3168 | 2817.5 | 107.25 | 7.04 | 50 |  | ele | ep_bioenergy_w794493572-230_PHL__irena | PHL | Aggregated Plant -- operating | GW | TWh | daynite | yes
ep_bioenergy_w794493572-230_PHL__irena | PHL | bioenergy | e_w794493572-230_PHL | 2022 | 0.038396 | 0.3072 | 3307.5 | 126.75 | 7.68 | 50 |  | ele | ep_coal_CFB_G100000100478 | PHL | Balingasag power station_Unit 1 -- operating | GW | TWh | daynite | no
ep_coal_CFB_G100000100478 | PHL | coal | e_PH113-138_PHL | 2017 | 0.055 | 0.3408 | 1851.5 | 53.625 | 5.28 | 50 |  | ele | ep_coal_CFB_G100000100479 | PHL | Balingasag power station_Unit 2 -- operating | GW | TWh | daynite | no
ep_coal_CFB_G100000100479 | PHL | coal | e_PH113-138_PHL | 2017 | 0.055 | 0.3408 | 1851.5 | 53.625 | 5.28 | 50 |  | ele | ep_coal_CFB_G100000100480 | PHL | Balingasag power station_Unit 3 -- operating | GW | TWh | daynite | no
ep_coal_CFB_G100000100480 | PHL | coal | e_PH113-138_PHL | 2017 | 0.055 | 0.3408 | 1851.5 | 53.625 | 5.28 | 50 |  | ele | ep_coal_CFB_G100000101109 | PHL | Bundagul power station_-- -- operating | GW | TWh | daynite | no
ep_coal_CFB_G100000101109 | PHL | coal | e_PH24-230_PHL | 2016 | 0.084 | 0.3408 | 1851.5 | 53.625 | 5.28 | 50 |  | ele | ep_coal_CFB_G100000101687 | PHL | Concepcion power station_Unit 1 -- operating | GW | TWh | daynite | no
ep_coal_CFB_G100000101687 | PHL | coal | e_PH75-138_PHL | 2016 | 0.135 | 0.3408 | 1851.5 | 53.625 | 5.28 | 50 |  | ele | ep_coal_CFB_G100000101688 | PHL | Concepcion power station_Unit 2 -- construction | GW | TWh | daynite | no
ep_coal_CFB_G100000101688 | PHL | coal | e_PH75-138_PHL | 2026 | 0.135 | 0.3504 | 1851.5 | 53.625 | 5.28 | 50 |  | ele | ep_coal_CFB_G100000102263 | PHL | Davao San Miguel power station_Unit 1 -- operating | GW | TWh | daynite | no
ep_coal_CFB_G100000102263 | PHL | coal | e_PH137-230_PHL | 2017 | 0.15 | 0.3408 | 1851.5 | 53.625 | 5.28 | 50 |  | ele | ep_coal_CFB_G100000102264 | PHL | Davao San Miguel power station_Unit 2 -- operating | GW | TWh | daynite | no
ep_coal_CFB_G100000102264 | PHL | coal | e_PH137-230_PHL | 2018 | 0.15 | 0.3408 | 1851.5 | 53.625 | 5.28 | 50 |  | ele | ep_coal_CFB_G100000102268 | PHL | Davao Therma South power station_Unit 1 -- operating | GW | TWh | daynite | no
ep_coal_CFB_G100000102268 | PHL | coal | e_w529099406-230_PHL | 2015 | 0.15 | 0.3408 | 1851.5 | 53.625 | 5.28 | 50 |  | ele | ep_coal_CFB_G100000102269 | PHL | Davao Therma South power station_Unit 2 -- operating | GW | TWh | daynite | no
ep_coal_CFB_G100000102269 | PHL | coal | e_w529099406-230_PHL | 2016 | 0.15 | 0.3408 | 1851.5 | 53.625 | 5.28 | 50 |  | ele | ep_coal_CFB_G100000106294 | PHL | Limay power station_Unit 1 -- operating | GW | TWh | daynite | no
ep_coal_CFB_G100000106294 | PHL | coal | e_PH49-230_PHL | 2017 | 0.134 | 0.3408 | 1851.5 | 53.625 | 5.28 | 50 |  | ele | ep_coal_CFB_G100000106295 | PHL | Limay power station_Unit 2 -- operating | GW | TWh | daynite | no
ep_coal_CFB_G100000106295 | PHL | coal | e_PH49-230_PHL | 2017 | 0.134 | 0.3408 | 1851.5 | 53.625 | 5.28 | 50 |  | ele | ep_coal_CFB_G100000106296 | PHL | Limay power station_Unit 3 -- operating | GW | TWh | daynite | no
ep_coal_CFB_G100000106296 | PHL | coal | e_PH49-230_PHL | 2018 | 0.134 | 0.3408 | 1851.5 | 53.625 | 5.28 | 50 |  | ele | ep_coal_CFB_G100000106297 | PHL | Limay power station_Unit 4 -- operating | GW | TWh | daynite | no
ep_coal_CFB_G100000106297 | PHL | coal | e_PH49-230_PHL | 2019 | 0.134 | 0.3408 | 1851.5 | 53.625 | 5.28 | 50 |  | ele | ep_coal_CFB_G100000107749 | PHL | Panay power station_Unit 3 -- operating | GW | TWh | daynite | no
ep_coal_CFB_G100000107749 | PHL | coal | e_PH88-138_PHL | 2016 | 0.15 | 0.3408 | 1851.5 | 53.625 | 5.28 | 50 |  | ele | ep_coal_CFB_G100000110080 | PHL | Therma Visayas Energy Project_Unit 1 -- operating | GW | TWh | daynite | no
ep_coal_CFB_G100000110080 | PHL | coal | e_PH96-230_PHL | 2019 | 0.17 | 0.3408 | 1851.5 | 53.625 | 5.28 | 50 |  | ele | ep_coal_CFB_G100000110081 | PHL | Therma Visayas Energy Project_Unit 2 -- operating | GW | TWh | daynite | no
ep_coal_CFB_G100000110081 | PHL | coal | e_PH96-230_PHL | 2019 | 0.17 | 0.3408 | 1851.5 | 53.625 | 5.28 | 50 |  | ele | ep_coal_CFB_G100000114046 | PHL | SMC Mariveles power station_Phase I Unit 1 -- operating | GW | TWh | daynite | no
ep_coal_CFB_G100000114046 | PHL | coal | e_PH53-500_PHL | 2024 | 0.15 | 0.3504 | 1851.5 | 53.625 | 5.28 | 50 |  | ele | ep_coal_CFB_G100000114309 | PHL | United Pulp & Paper power station_-- -- operating | GW | TWh | daynite | no
ep_coal_CFB_G100000114309 | PHL | coal | e_PH31-230_PHL | 1998 | 0.03 | 0.3072 | 2173.5 | 63.375 | 5.76 | 57 |  | ele | ep_coal_CFB_G100000114516 | PHL | SMC Mariveles power station_Phase I Unit 2 -- operating | GW | TWh | daynite | no
ep_coal_CFB_G100000114516 | PHL | coal | e_PH53-500_PHL | 2024 | 0.15 | 0.3504 | 1851.5 | 53.625 | 5.28 | 50 |  | ele | ep_coal_CFB_G100000114517 | PHL | SMC Mariveles power station_Phase I Unit 3 -- operating | GW | TWh | daynite | no
ep_coal_CFB_G100000114517 | PHL | coal | e_PH53-500_PHL | 2024 | 0.15 | 0.3504 | 1851.5 | 53.625 | 5.28 | 50 |  | ele | ep_coal_CFB_G100000115769 | PHL | Petron Refinery power station_Unit 2 -- operating | GW | TWh | daynite | no
ep_coal_CFB_G100000115769 | PHL | coal | e_PH49-230_PHL | 2013 | 0.035 | 0.3312 | 2173.5 | 63.375 | 5.76 | 50 |  | ele | ep_coal_CFB_G100000115770 | PHL | Petron Refinery power station_Unit 3 -- operating | GW | TWh | daynite | no
ep_coal_CFB_G100000115770 | PHL | coal | e_PH49-230_PHL | 2013 | 0.035 | 0.3312 | 2173.5 | 63.375 | 5.76 | 50 |  | ele | ep_coal_CFB_G100000115771 | PHL | Petron Refinery power station_Unit 4 -- operating | GW | TWh | daynite | no
ep_coal_CFB_G100000115771 | PHL | coal | e_PH49-230_PHL | 2013 | 0.035 | 0.3312 | 2173.5 | 63.375 | 5.76 | 50 |  | ele | ep_coal_subcritical_G100000101151 | PHL | Calaca power station_Unit 3 -- operating | GW | TWh | daynite | no
ep_coal_subcritical_G100000101151 | PHL | coal | e_w449224249-230_PHL | 2015 | 0.15 | 0.3264 | 1610 | 49.5 | 4.4 | 50 |  | ele | ep_coal_subcritical_G100000101152 | PHL | Calaca power station_Unit 4 -- operating | GW | TWh | daynite | no
ep_coal_subcritical_G100000101152 | PHL | coal | e_w449224249-230_PHL | 2015 | 0.15 | 0.3264 | 1610 | 49.5 | 4.4 | 50 |  | ele | ep_coal_subcritical_G100000101155 | PHL | Calaca power station_Unit 1 -- operating | GW | TWh | daynite | no
ep_coal_subcritical_G100000101155 | PHL | coal | e_w449224249-230_PHL | 1984 | 0.3 | 0.3168 | 1610 | 49.5 | 4.4 | 71 |  | ele | ep_coal_subcritical_G100000101156 | PHL | Calaca power station_Unit 2 -- operating | GW | TWh | daynite | no
ep_coal_subcritical_G100000101156 | PHL | coal | e_w449224249-230_PHL | 1995 | 0.3 | 0.3264 | 1610 | 49.5 | 4.4 | 60 |  | ele | ep_coal_subcritical_G100000105513 | PHL | Kamanga power station_Unit 1 -- operating | GW | TWh | daynite | no
ep_coal_subcritical_G100000105513 | PHL | coal | e_PH139-138_PHL | 2016 | 0.105 | 0.3264 | 1610 | 49.5 | 4.4 | 50 |  | ele | ep_coal_subcritical_G100000105514 | PHL | Kamanga power station_Unit 2 -- operating | GW | TWh | daynite | no
ep_coal_subcritical_G100000105514 | PHL | coal | e_PH139-138_PHL | 2019 | 0.105 | 0.3264 | 1610 | 49.5 | 4.4 | 50 |  | ele | ep_coal_subcritical_G100000106141 | PHL | Lanao Kauswagan power station_Unit 1 -- operating | GW | TWh | daynite | no
ep_coal_subcritical_G100000106141 | PHL | coal | e_PH120-230_PHL | 2019 | 0.138 | 0.3264 | 1610 | 49.5 | 4.4 | 50 |  | ele | ep_coal_subcritical_G100000106142 | PHL | Lanao Kauswagan power station_Unit 2 -- operating | GW | TWh | daynite | no
ep_coal_subcritical_G100000106142 | PHL | coal | e_PH120-230_PHL | 2019 | 0.138 | 0.3264 | 1610 | 49.5 | 4.4 | 50 |  | ele | ep_coal_subcritical_G100000106143 | PHL | Lanao Kauswagan power station_Unit 3 -- operating | GW | TWh | daynite | no
ep_coal_subcritical_G100000106143 | PHL | coal | e_PH120-230_PHL | 2019 | 0.138 | 0.3264 | 1610 | 49.5 | 4.4 | 50 |  | ele | ep_coal_subcritical_G100000106144 | PHL | Lanao Kauswagan power station_Unit 4 -- operating | GW | TWh | daynite | no
ep_coal_subcritical_G100000106144 | PHL | coal | e_PH120-230_PHL | 2020 | 0.138 | 0.3264 | 1610 | 49.5 | 4.4 | 50 |  | ele | ep_coal_subcritical_G100000106538 | PHL | Mabalacat Mill power station_-- -- operating | GW | TWh | daynite | no
ep_coal_subcritical_G100000106538 | PHL | coal | e_PH24-230_PHL | 2006 | 0.052 | 0.3264 | 1610 | 49.5 | 4.4 | 50 |  | ele | ep_coal_subcritical_G100000106690 | PHL | Mariveles Power Plant_Unit 1 -- operating | GW | TWh | daynite | no
ep_coal_subcritical_G100000106690 | PHL | coal | e_PH54-230_PHL | 2013 | 0.3258 | 0.3456 | 1400 | 45 | 4 | 50 |  | ele | ep_coal_subcritical_G100000106691 | PHL | Mariveles Power Plant_Unit 2 -- operating | GW | TWh | daynite | no
ep_coal_subcritical_G100000106691 | PHL | coal | e_PH54-230_PHL | 2013 | 0.3258 | 0.3456 | 1400 | 45 | 4 | 50 |  | ele | ep_coal_subcritical_G100000106713 | PHL | Masinloc power station_Unit 1 -- operating | GW | TWh | daynite | no
ep_coal_subcritical_G100000106713 | PHL | coal | e_PH19-230_PHL | 1998 | 0.33 | 0.3456 | 1400 | 45 | 4 | 57 |  | ele | ep_coal_subcritical_G100000106714 | PHL | Masinloc power station_Unit 2 -- operating | GW | TWh | daynite | no
ep_coal_subcritical_G100000106714 | PHL | coal | e_PH19-230_PHL | 1999 | 0.344 | 0.3456 | 1400 | 45 | 4 | 56 |  | ele | ep_coal_subcritical_G100000106715 | PHL | Masinloc power station_Unit 3 -- operating | GW | TWh | daynite | no
ep_coal_subcritical_G100000106715 | PHL | coal | e_PH19-230_PHL | 2020 | 0.3518 | 0.3456 | 1400 | 45 | 4 | 50 |  | ele | ep_coal_subcritical_G100000106931 | PHL | Mindanao Steag power station_Unit 1 -- operating | GW | TWh | daynite | no
ep_coal_subcritical_G100000106931 | PHL | coal | e_w573739204-138_PHL | 2006 | 0.116 | 0.3264 | 1610 | 49.5 | 4.4 | 21 |  | ele | ep_coal_subcritical_G100000106932 | PHL | Mindanao Steag power station_Unit 2 -- operating | GW | TWh | daynite | no
ep_coal_subcritical_G100000106932 | PHL | coal | e_w573739204-138_PHL | 2006 | 0.116 | 0.3264 | 1610 | 49.5 | 4.4 | 21 |  | ele | ep_coal_subcritical_G100000106947 | PHL | Misamis Oriental power station_Unit 1 -- operating | GW | TWh | daynite | no
ep_coal_subcritical_G100000106947 | PHL | coal | e_w573739204-138_PHL | 2016 | 0.135 | 0.3264 | 1610 | 49.5 | 4.4 | 50 |  | ele | ep_coal_subcritical_G100000106948 | PHL | Misamis Oriental power station_Unit 2 -- operating | GW | TWh | daynite | no
ep_coal_subcritical_G100000106948 | PHL | coal | e_w573739204-138_PHL | 2016 | 0.135 | 0.3264 | 1610 | 49.5 | 4.4 | 50 |  | ele | ep_coal_subcritical_G100000106949 | PHL | Misamis Oriental power station_Unit 3 -- operating | GW | TWh | daynite | no
ep_coal_subcritical_G100000106949 | PHL | coal | e_w573739204-138_PHL | 2016 | 0.135 | 0.3264 | 1610 | 49.5 | 4.4 | 50 |  | ele | ep_coal_subcritical_G100000107172 | PHL | Naga power station_Unit 2-1 -- operating | GW | TWh | daynite | no
ep_coal_subcritical_G100000107172 | PHL | coal | e_w229365726-138_PHL | 2010 | 0.1105 | 0.3264 | 1610 | 49.5 | 4.4 | 50 |  | ele | ep_coal_subcritical_G100000107173 | PHL | Naga power station_Unit 2-2 -- operating | GW | TWh | daynite | no
ep_coal_subcritical_G100000107173 | PHL | coal | e_w229365726-138_PHL | 2011 | 0.1105 | 0.3264 | 1610 | 49.5 | 4.4 | 50 |  | ele | ep_coal_subcritical_G100000107722 | PHL | Pagbilao power station_Unit 1 -- operating | GW | TWh | daynite | no
ep_coal_subcritical_G100000107722 | PHL | coal | e_w444226898-230_PHL | 1996 | 0.3675 | 0.3456 | 1400 | 45 | 4 | 59 |  | ele | ep_coal_subcritical_G100000107723 | PHL | Pagbilao power station_Unit 2 -- operating | GW | TWh | daynite | no
ep_coal_subcritical_G100000107723 | PHL | coal | e_w444226898-230_PHL | 1996 | 0.3675 | 0.3456 | 1400 | 45 | 4 | 59 |  | ele | ep_coal_subcritical_G100000107724 | PHL | Pagbilao power station_Unit 3 -- operating | GW | TWh | daynite | no
ep_coal_subcritical_G100000107724 | PHL | coal | e_w444226898-230_PHL | 2018 | 0.42 | 0.3456 | 1400 | 45 | 4 | 50 |  | ele | ep_coal_subcritical_G100000107751 | PHL | Panay power station_Unit 1 -- operating | GW | TWh | daynite | no
ep_coal_subcritical_G100000107751 | PHL | coal | e_PH88-138_PHL | 2010 | 0.082 | 0.3264 | 1610 | 49.5 | 4.4 | 50 |  | ele | ep_coal_subcritical_G100000107752 | PHL | Panay power station_Unit 2 -- operating | GW | TWh | daynite | no
ep_coal_subcritical_G100000107752 | PHL | coal | e_PH88-138_PHL | 2011 | 0.082 | 0.3264 | 1610 | 49.5 | 4.4 | 50 |  | ele | ep_coal_subcritical_G100000108251 | PHL | Puting Bato power station_Unit 1 -- operating | GW | TWh | daynite | no
ep_coal_subcritical_G100000108251 | PHL | coal | e_PH59-230_PHL | 2015 | 0.135 | 0.3264 | 1610 | 49.5 | 4.4 | 25 |  | ele | ep_coal_subcritical_G100000108252 | PHL | Puting Bato power station_Unit 2 -- operating | GW | TWh | daynite | no
ep_coal_subcritical_G100000108252 | PHL | coal | e_PH59-230_PHL | 2016 | 0.135 | 0.3264 | 1610 | 49.5 | 4.4 | 24 |  | ele | ep_coal_subcritical_G100000108398 | PHL | Quezon power station_Unit 1 -- operating | GW | TWh | daynite | no
ep_coal_subcritical_G100000108398 | PHL | coal | e_PH56-230_PHL | 2000 | 0.538 | 0.3456 | 1400 | 45 | 4 | 55 |  | ele | ep_coal_subcritical_G100000109643 | PHL | Sual power station_Unit 1 -- operating | GW | TWh | daynite | no
ep_coal_subcritical_G100000109643 | PHL | coal | e_w193890454-220_PHL | 1999 | 0.647 | 0.3456 | 1400 | 45 | 4 | 56 |  | ele | ep_coal_subcritical_G100000109644 | PHL | Sual power station_Unit 2 -- operating | GW | TWh | daynite | no
ep_coal_subcritical_G100000109644 | PHL | coal | e_w193890454-220_PHL | 1999 | 0.647 | 0.3456 | 1400 | 45 | 4 | 56 |  | ele | ep_coal_subcritical_G100000110218 | PHL | Cebu Energy power station_Unit 1 -- operating | GW | TWh | daynite | no
ep_coal_subcritical_G100000110218 | PHL | coal | e_PH94-138_PHL | 2010 | 0.082 | 0.3264 | 1610 | 49.5 | 4.4 | 50 |  | ele | ep_coal_subcritical_G100000110219 | PHL | Cebu Energy power station_Unit 2 -- operating | GW | TWh | daynite | no
ep_coal_subcritical_G100000110219 | PHL | coal | e_PH94-138_PHL | 2010 | 0.082 | 0.3264 | 1610 | 49.5 | 4.4 | 50 |  | ele | ep_coal_subcritical_G100000110220 | PHL | Cebu Energy power station_Unit 3 -- operating | GW | TWh | daynite | no
ep_coal_subcritical_G100000110220 | PHL | coal | e_PH94-138_PHL | 2011 | 0.082 | 0.3264 | 1610 | 49.5 | 4.4 | 50 |  | ele | ep_coal_subcritical_G100000110221 | PHL | Toledo City power station_Unit 3 -- operating | GW | TWh | daynite | no
ep_coal_subcritical_G100000110221 | PHL | coal | e_PH94-138_PHL | 2014 | 0.082 | 0.3264 | 1610 | 49.5 | 4.4 | 50 |  | ele | ep_coal_subcritical_G100000114518 | PHL | SMC Mariveles power station_Phase I Unit 4 -- construction | GW | TWh | daynite | no
ep_coal_subcritical_G100000114518 | PHL | coal | e_PH53-500_PHL | 2025 | 0.15 | 0.3264 | 1610 | 49.5 | 4.4 | 50 |  | ele | ep_coal_subcritical_G100000114993 | PHL | Toledo City power station_Unit 2 -- operating | GW | TWh | daynite | no
ep_coal_subcritical_G100000114993 | PHL | coal | e_PH94-138_PHL | 1983 | 0.04 | 0.3072 | 1890 | 58.5 | 4.8 | 40 |  | ele | ep_coal_subcritical_G100000115749 | PHL | Petron Refinery power station_Unit 1 -- operating | GW | TWh | daynite | no
ep_coal_subcritical_G100000115749 | PHL | coal | e_PH49-230_PHL | 2013 | 0.035 | 0.3168 | 1890 | 58.5 | 4.8 | 50 |  | ele | ep_coal_supercritical_G100000106687 | PHL | Dinginin power station_Unit 1 -- operating | GW | TWh | daynite | no
ep_coal_supercritical_G100000106687 | PHL | coal | e_PH54-500_PHL | 2022 | 0.668 | 0.408 | 1540 | 48.75 | 4.4 | 50 |  | ele | ep_coal_supercritical_G100000106688 | PHL | Dinginin power station_Unit 2 -- operating | GW | TWh | daynite | no
ep_coal_supercritical_G100000106688 | PHL | coal | e_PH54-500_PHL | 2022 | 0.668 | 0.408 | 1540 | 48.75 | 4.4 | 50 |  | ele | ep_coal_supercritical_G100000106716 | PHL | Masinloc power station_Unit 4 -- construction | GW | TWh | daynite | no
ep_coal_supercritical_G100000106716 | PHL | coal | e_PH19-230_PHL | 2025 | 0.35 | 0.408 | 1540 | 48.75 | 4.4 | 50 |  | ele | ep_coal_supercritical_G100000108399 | PHL | Quezon power station_Unit 2 -- operating | GW | TWh | daynite | no
ep_coal_supercritical_G100000108399 | PHL | coal | e_PH56-230_PHL | 2019 | 0.528 | 0.3984 | 1540 | 48.75 | 4.4 | 50 |  | ele | ep_gas__ember | PHL | Aggregated Plant -- operating | GW | TWh | daynite | yes
ep_gas__ember | PHL | gas | ELC | 2022 | 0.0042 | 0.33123 |  |  |  | 33 |  | ele | ep_gas_combined_cycle_G100000404387 | PHL | Ilijan power station_1-1 -- operating | GW | TWh | daynite | no
ep_gas_combined_cycle_G100000404387 | PHL | gas | e_w444278653-500_PHL | 2002 | 0.6255 | 0.5232 | 700 | 22.5 | 2.4 | 53 |  | ele | ep_gas_combined_cycle_G100000404388 | PHL | Ilijan power station_1-2 -- operating | GW | TWh | daynite | no
ep_gas_combined_cycle_G100000404388 | PHL | gas | e_w444278653-500_PHL | 2002 | 0.6255 | 0.5232 | 700 | 22.5 | 2.4 | 53 |  | ele | ep_gas_combined_cycle_G100000404389 | PHL | San Gabriel power station_1 -- operating | GW | TWh | daynite | no
ep_gas_combined_cycle_G100000404389 | PHL | gas | e_w444273204-230_PHL | 2016 | 0.42 | 0.5568 | 700 | 22.5 | 2.4 | 50 |  | ele | ep_gas_combined_cycle_G100000404390 | PHL | San Lorenzo power station_1 -- operating | GW | TWh | daynite | no
ep_gas_combined_cycle_G100000404390 | PHL | gas | e_w444273204-230_PHL | 2002 | 0.275 | 0.4992 | 805 | 24.75 | 2.64 | 53 |  | ele | ep_gas_combined_cycle_G100000404391 | PHL | San Lorenzo power station_2 -- operating | GW | TWh | daynite | no
ep_gas_combined_cycle_G100000404391 | PHL | gas | e_w444273204-230_PHL | 2002 | 0.275 | 0.4992 | 805 | 24.75 | 2.64 | 53 |  | ele | ep_gas_combined_cycle_G100000404392 | PHL | Santa Rita power station_1 -- operating | GW | TWh | daynite | no
ep_gas_combined_cycle_G100000404392 | PHL | gas | e_w444273204-230_PHL | 2000 | 0.2737 | 0.48 | 805 | 24.75 | 2.64 | 55 |  | ele | ep_gas_combined_cycle_G100000404393 | PHL | Santa Rita power station_2 -- operating | GW | TWh | daynite | no
ep_gas_combined_cycle_G100000404393 | PHL | gas | e_w444273204-230_PHL | 2000 | 0.2737 | 0.48 | 805 | 24.75 | 2.64 | 55 |  | ele | ep_gas_combined_cycle_G100000404394 | PHL | Santa Rita power station_3 -- operating | GW | TWh | daynite | no
ep_gas_combined_cycle_G100000404394 | PHL | gas | e_w444273204-230_PHL | 2001 | 0.2737 | 0.4992 | 805 | 24.75 | 2.64 | 54 |  | ele | ep_gas_combined_cycle_G100000404395 | PHL | Santa Rita power station_4 -- operating | GW | TWh | daynite | no
ep_gas_combined_cycle_G100000404395 | PHL | gas | e_w444273204-230_PHL | 2001 | 0.2737 | 0.4992 | 805 | 24.75 | 2.64 | 54 |  | ele | ep_gas_combined_cycle_G100000404397 | PHL | Pagbilao Combined Cycle power station_1 -- construction | GW | TWh | daynite | no
ep_gas_combined_cycle_G100000404397 | PHL | gas | e_w444226898-500_PHL | 2028 | 0.65 | 0.576 | 700 | 22.5 | 2.4 | 50 |  | ele | ep_gas_combined_cycle_G100000405950 | PHL | Batangas Combined Cycle power plant_1-1 -- construction | GW | TWh | daynite | no
ep_gas_combined_cycle_G100000405950 | PHL | gas | e_w444278653-500_PHL | 2024 | 0.4375 | 0.576 | 700 | 22.5 | 2.4 | 50 |  | ele | ep_gas_combined_cycle_G100000405951 | PHL | Batangas Combined Cycle power plant_1-2 -- construction | GW | TWh | daynite | no
ep_gas_combined_cycle_G100000405951 | PHL | gas | e_w444278653-500_PHL | 2024 | 0.4375 | 0.576 | 700 | 22.5 | 2.4 | 50 |  | ele | ep_gas_combined_cycle_G100000410630 | PHL | Batangas Combined Cycle power plant_1-3 -- construction | GW | TWh | daynite | no
ep_gas_combined_cycle_G100000410630 | PHL | gas | e_w444278653-500_PHL | 2024 | 0.4375 | 0.576 | 700 | 22.5 | 2.4 | 50 |  | ele | ep_geothermal_G100000700010 | PHL | Bac-Man geothermal power plant_Bacon-Manito 1.1 -- operating | GW | TWh | daynite | no
ep_geothermal_G100000700010 | PHL | geothermal | e_PH65-230_PHL | 1993 | 0.055 | 1 | 3381 | 107.25 | 2.2 | 62 |  | ele | ep_geothermal_G100000700011 | PHL | Bac-Man geothermal power plant_Bacon-Manito 1.2 -- operating | GW | TWh | daynite | no
ep_geothermal_G100000700011 | PHL | geothermal | e_PH65-230_PHL | 1993 | 0.055 | 1 | 3381 | 107.25 | 2.2 | 62 |  | ele | ep_geothermal_G100000700150 | PHL | Mahanagdong geothermal facility_A1 -- operating | GW | TWh | daynite | no
ep_geothermal_G100000700150 | PHL | geothermal | e_PH80-230_PHL | 1997 | 0.06 | 1 | 3381 | 107.25 | 2.2 | 58 |  | ele | ep_geothermal_G100000700151 | PHL | Mahanagdong geothermal facility_A2 -- operating | GW | TWh | daynite | no
ep_geothermal_G100000700151 | PHL | geothermal | e_PH80-230_PHL | 1997 | 0.06 | 1 | 3381 | 107.25 | 2.2 | 58 |  | ele | ep_geothermal_G100000700152 | PHL | Mahanagdong geothermal facility_B1 -- operating | GW | TWh | daynite | no
ep_geothermal_G100000700152 | PHL | geothermal | e_PH80-230_PHL | 1997 | 0.06 | 1 | 3381 | 107.25 | 2.2 | 58 |  | ele | ep_geothermal_G100000700154 | PHL | Makban geothermal power plant_1 -- operating | GW | TWh | daynite | no
ep_geothermal_G100000700154 | PHL | geothermal | e_w98564119-230_PHL | 1979 | 0.063 | 1 | 3381 | 107.25 | 2.2 | 76 |  | ele | ep_geothermal_G100000700155 | PHL | Makban geothermal power plant_2 -- operating | GW | TWh | daynite | no
ep_geothermal_G100000700155 | PHL | geothermal | e_w98564119-230_PHL | 1979 | 0.063 | 1 | 3381 | 107.25 | 2.2 | 76 |  | ele | ep_geothermal_G100000700156 | PHL | Makban geothermal power plant_3 -- operating | GW | TWh | daynite | no
ep_geothermal_G100000700156 | PHL | geothermal | e_w98564119-230_PHL | 1980 | 0.063 | 1 | 3381 | 107.25 | 2.2 | 75 |  | ele | ep_geothermal_G100000700157 | PHL | Makban geothermal power plant_4 -- operating | GW | TWh | daynite | no
ep_geothermal_G100000700157 | PHL | geothermal | e_w98564119-230_PHL | 1980 | 0.063 | 1 | 3381 | 107.25 | 2.2 | 75 |  | ele | ep_geothermal_G100000700158 | PHL | Makban geothermal power plant_5 -- operating | GW | TWh | daynite | no
ep_geothermal_G100000700158 | PHL | geothermal | e_w98564119-230_PHL | 1981 | 0.055 | 1 | 3381 | 107.25 | 2.2 | 74 |  | ele | ep_geothermal_G100000700159 | PHL | Makban geothermal power plant_6 -- operating | GW | TWh | daynite | no
ep_geothermal_G100000700159 | PHL | geothermal | e_w98564119-230_PHL | 1982 | 0.055 | 1 | 3381 | 107.25 | 2.2 | 73 |  | ele | ep_geothermal_G100000700160 | PHL | Malitbog geothermal power plant_1 -- operating | GW | TWh | daynite | no
ep_geothermal_G100000700160 | PHL | geothermal | e_w493145451-230_PHL | 1996 | 0.078 | 1 | 3381 | 107.25 | 2.2 | 59 |  | ele | ep_geothermal_G100000700161 | PHL | Malitbog geothermal power plant_2 -- operating | GW | TWh | daynite | no
ep_geothermal_G100000700161 | PHL | geothermal | e_w493145451-230_PHL | 1997 | 0.078 | 1 | 3381 | 107.25 | 2.2 | 58 |  | ele | ep_geothermal_G100000700162 | PHL | Malitbog geothermal power plant_3 -- operating | GW | TWh | daynite | no
ep_geothermal_G100000700162 | PHL | geothermal | e_w493145451-230_PHL | 1997 | 0.078 | 1 | 3381 | 107.25 | 2.2 | 58 |  | ele | ep_geothermal_G100000700177 | PHL | Mindanao geothermal power plant_1 -- operating | GW | TWh | daynite | no
ep_geothermal_G100000700177 | PHL | geothermal | e_PH136-138_PHL | 1997 | 0.052 | 1 | 3381 | 107.25 | 2.2 | 58 |  | ele | ep_geothermal_G100000700178 | PHL | Mindanao geothermal power plant_2 -- operating | GW | TWh | daynite | no
ep_geothermal_G100000700178 | PHL | geothermal | e_PH136-138_PHL | 1999 | 0.054 | 1 | 3381 | 107.25 | 2.2 | 56 |  | ele | ep_geothermal_G100000700191 | PHL | Nasulo geothermal power plant_-- -- operating | GW | TWh | daynite | no
ep_geothermal_G100000700191 | PHL | geothermal | e_PH109-138_PHL | 2014 | 0.04 | 1 | 3969 | 126.75 | 2.4 | 50 |  | ele | ep_geothermal_G100000700224 | PHL | Palinpinon 1 geothermal power plant_1 -- operating | GW | TWh | daynite | no
ep_geothermal_G100000700224 | PHL | geothermal | e_PH107-138_PHL | 1983 | 0.038 | 1 | 3969 | 126.75 | 2.4 | 72 |  | ele | ep_geothermal_G100000700225 | PHL | Palinpinon 1 geothermal power plant_2 -- operating | GW | TWh | daynite | no
ep_geothermal_G100000700225 | PHL | geothermal | e_PH107-138_PHL | 1983 | 0.038 | 1 | 3969 | 126.75 | 2.4 | 72 |  | ele | ep_geothermal_G100000700226 | PHL | Palinpinon 1 geothermal power plant_3 -- operating | GW | TWh | daynite | no
ep_geothermal_G100000700226 | PHL | geothermal | e_PH107-138_PHL | 1983 | 0.038 | 1 | 3969 | 126.75 | 2.4 | 72 |  | ele | ep_geothermal_G100000700278 | PHL | Tanawon geothermal power plant_-- -- operating | GW | TWh | daynite | no
ep_geothermal_G100000700278 | PHL | geothermal | e_PH65-230_PHL | 2024 | 0.02 | 1 | 3969 | 126.75 | 2.4 | 50 |  | ele | ep_geothermal_G100000700290 | PHL | Tiwi geothermal power plant_1 -- operating | GW | TWh | daynite | no
ep_geothermal_G100000700290 | PHL | geothermal | e_PH62-230_PHL | 1979 | 0.06 | 1 | 3381 | 107.25 | 2.2 | 76 |  | ele | ep_geothermal_G100000700291 | PHL | Tiwi geothermal power plant_2 -- operating | GW | TWh | daynite | no
ep_geothermal_G100000700291 | PHL | geothermal | e_PH62-230_PHL | 1979 | 0.06 | 1 | 3381 | 107.25 | 2.2 | 76 |  | ele | ep_geothermal_G100000700292 | PHL | Tiwi geothermal power plant_3 -- operating | GW | TWh | daynite | no
ep_geothermal_G100000700292 | PHL | geothermal | e_PH62-230_PHL | 1980 | 0.055 | 1 | 3381 | 107.25 | 2.2 | 75 |  | ele | ep_geothermal_G100000700293 | PHL | Tiwi geothermal power plant_4 -- operating | GW | TWh | daynite | no
ep_geothermal_G100000700293 | PHL | geothermal | e_PH62-230_PHL | 1980 | 0.055 | 1 | 3381 | 107.25 | 2.2 | 75 |  | ele | ep_geothermal_G100000700294 | PHL | Tiwi geothermal power plant_5 -- operating | GW | TWh | daynite | no
ep_geothermal_G100000700294 | PHL | geothermal | e_PH62-230_PHL | 1981 | 0.043 | 1 | 3969 | 126.75 | 2.4 | 74 |  | ele | ep_geothermal_G100000700295 | PHL | Tiwi geothermal power plant_6 -- operating | GW | TWh | daynite | no
ep_geothermal_G100000700295 | PHL | geothermal | e_PH62-230_PHL | 1980 | 0.057 | 1 | 3381 | 107.25 | 2.2 | 75 |  | ele | ep_geothermal_G100000700296 | PHL | Tongonan geothermal power plant_1 -- operating | GW | TWh | daynite | no
ep_geothermal_G100000700296 | PHL | geothermal | e_PH76-230_PHL | 1983 | 0.038 | 1 | 3969 | 126.75 | 2.4 | 72 |  | ele | ep_geothermal_G100000700297 | PHL | Tongonan geothermal power plant_2 -- operating | GW | TWh | daynite | no
ep_geothermal_G100000700297 | PHL | geothermal | e_PH76-230_PHL | 1983 | 0.038 | 1 | 3969 | 126.75 | 2.4 | 72 |  | ele | ep_geothermal_G100000700298 | PHL | Tongonan geothermal power plant_3 -- operating | GW | TWh | daynite | no
ep_geothermal_G100000700298 | PHL | geothermal | e_PH76-230_PHL | 1983 | 0.038 | 1 | 3969 | 126.75 | 2.4 | 72 |  | ele | ep_geothermal_G100000700407 | PHL | Bac-Man geothermal power plant_Cawayan 2.1 -- operating | GW | TWh | daynite | no
ep_geothermal_G100000700407 | PHL | geothermal | e_PH65-230_PHL | 2015 | 0.02 | 1 | 3969 | 126.75 | 2.4 | 50 |  | ele | ep_geothermal_G100000700408 | PHL | Bac-Man geothermal power plant_Botong 2.2 -- operating | GW | TWh | daynite | no
ep_geothermal_G100000700408 | PHL | geothermal | e_PH65-230_PHL | 2021 | 0.02 | 1 | 3969 | 126.75 | 2.4 | 50 |  | ele | ep_geothermal_G100000700413 | PHL | Maibarara geothermal power plant_1 -- operating | GW | TWh | daynite | no
ep_geothermal_G100000700413 | PHL | geothermal | e_w98564119-230_PHL | 2014 | 0.02 | 1 | 3969 | 126.75 | 2.4 | 50 |  | ele | ep_geothermal_G100000700414 | PHL | Maibarara geothermal power plant_2 -- operating | GW | TWh | daynite | no
ep_geothermal_G100000700414 | PHL | geothermal | e_w98564119-230_PHL | 2018 | 0.012 | 1 | 3969 | 126.75 | 2.4 | 50 |  | ele | ep_geothermal_G100000700418 | PHL | Palayan Bayan geothermal power plant_-- -- operating | GW | TWh | daynite | no
ep_geothermal_G100000700418 | PHL | geothermal | e_w447958186-230_PHL | 2024 | 0.029 | 1 | 3969 | 126.75 | 2.4 | 50 |  | ele | ep_geothermal_G100000700422 | PHL | Tiwi Binary geothermal power plant_-- -- operating | GW | TWh | daynite | no
ep_geothermal_G100000700422 | PHL | geothermal | e_PH63-230_PHL | 2023 | 0.017 | 1 | 3969 | 126.75 | 2.4 | 50 |  | ele | ep_geothermal_G100001048524 | PHL | Palinpinon 2 geothermal power plant_-- -- operating | GW | TWh | daynite | no
ep_geothermal_G100001048524 | PHL | geothermal | e_PH109-138_PHL | 1994 | 0.08 | 1 | 3381 | 107.25 | 2.2 | 61 |  | ele | ep_geothermal_G100001050367 | PHL | Upper Mahiao geothermal power plant_-- -- operating | GW | TWh | daynite | no
ep_geothermal_G100001050367 | PHL | geothermal | e_PH76-230_PHL | 1996 | 0.125 | 1 | 3381 | 107.25 | 2.2 | 59 |  | ele | ep_geothermal_PH136-138_PHL | PHL | Aggregated Plant -- operating | GW | TWh | daynite | yes
ep_geothermal_PH136-138_PHL | PHL | geothermal | e_PH136-138_PHL | 2022 | 0.004 | 1 | 3969 | 126.75 | 2.4 | 50 |  | ele | ep_geothermal__irena | PHL | Aggregated Plant - IRENA Gap_Missing Geothermal Capacity -- operating | GW | TWh | daynite | yes
ep_geothermal__irena | PHL | geothermal | ELC | 2022 | 0.061 | 1 | 3381 | 107.25 | 2.2 | 50 |  | ele | ep_geothermal_r15283858-138_PHL | PHL | Aggregated Plant -- construction | GW | TWh | daynite | yes
ep_geothermal_r15283858-138_PHL | PHL | geothermal | e_r15283858-138_PHL | 2028 | 0.0056 | 1 | 3969 | 126.75 | 2.4 | 50 |  | ele | ep_hydro_PH22-500_PHL__irena | PHL | Aggregated Plant - IRENA Gap - PH22-500_Missing Hydro Capacity -- operating | GW | TWh | daynite | yes
ep_hydro_PH22-500_PHL__irena | PHL | hydro | e_PH22-500_PHL | 2022 | 0.010973 | 0.33123 |  |  |  | 33 |  | ele | ep_hydro_PH34-230_PHL__irena | PHL | Aggregated Plant - IRENA Gap - PH34-230_Missing Hydro Capacity -- operating | GW | TWh | daynite | yes
ep_hydro_PH34-230_PHL__irena | PHL | hydro | e_PH34-230_PHL | 2022 | 0.010973 | 0.33123 |  |  |  | 33 |  | ele | ep_hydro_PH4-230_PHL__irena | PHL | Aggregated Plant - IRENA Gap - PH4-230_Missing Hydro Capacity -- operating | GW | TWh | daynite | yes
ep_hydro_PH4-230_PHL__irena | PHL | hydro | e_PH4-230_PHL | 2022 | 0.012619 | 0.33123 |  |  |  | 33 |  | ele | ep_hydro_PH55-230_PHL__irena | PHL | Aggregated Plant - IRENA Gap - PH55-230_Missing Hydro Capacity -- operating | GW | TWh | daynite | yes
ep_hydro_PH55-230_PHL__irena | PHL | hydro | e_PH55-230_PHL | 2022 | 0.17986 | 0.33123 |  |  |  | 33 |  | ele | ep_hydro_PH9-230_PHL__irena | PHL | Aggregated Plant - IRENA Gap - PH9-230_Missing Hydro Capacity -- operating | GW | TWh | daynite | yes
ep_hydro_PH9-230_PHL__irena | PHL | hydro | e_PH9-230_PHL | 2022 | 0.030724 | 0.33123 |  |  |  | 33 |  | ele | ep_hydro_dam_G100000603177 | PHL | Ambuklao hydroelectric plant_ -- operating | GW | TWh | daynite | no
ep_hydro_dam_G100000603177 | PHL | hydro | e_w249247868-230_PHL | 1956 | 0.105 | 1 | 2012.5 | 41.25 | 1.76 | 100 |  | ele | ep_hydro_dam_G100000603179 | PHL | Binga hydroelectric plant_ -- operating | GW | TWh | daynite | no
ep_hydro_dam_G100000603179 | PHL | hydro | e_PH8-230_PHL | 1960 | 0.14 | 1 | 2012.5 | 41.25 | 1.76 | 100 |  | ele | ep_hydro_dam_G100000603197 | PHL | Magat hydroelectric plant_ -- operating | GW | TWh | daynite | no
ep_hydro_dam_G100000603197 | PHL | hydro | e_w727170005-230_PHL | 1983 | 0.38 | 1 | 1750 | 37.5 | 1.6 | 100 |  | ele | ep_hydro_dam_G100000603201 | PHL | Pantabangan hydroelectric plant_ -- operating | GW | TWh | daynite | no
ep_hydro_dam_G100000603201 | PHL | hydro | e_w296127164-230_PHL | 1977 | 0.12 | 1 | 2012.5 | 41.25 | 1.76 | 100 |  | ele | ep_hydro_dam_G100000603205 | PHL | San Roque hydroelectric plant_ -- operating | GW | TWh | daynite | no
ep_hydro_dam_G100000603205 | PHL | hydro | e_PH11-230_PHL | 2003 | 0.435 | 1 | 1750 | 37.5 | 1.6 | 100 |  | STG | ep_hydro_ps_G100000603193 | PHL | Kalayaan 1 hydroelectric plant_ -- operating | GW | TWh | daynite | no
ep_hydro_ps_G100000603193 | PHL |  | e_PH55-230_PHL | 1983 | 0.366 | 1 | 1260 | 30 | 1.2 | 100 |  | STG | ep_hydro_ps_G100000603194 | PHL | Kalayaan 2 hydroelectric plant_ -- operating | GW | TWh | daynite | no
ep_hydro_ps_G100000603194 | PHL |  | e_PH55-230_PHL | 1983 | 0.37 | 1 | 1260 | 30 | 1.2 | 100 |  | ele | ep_hydro_ror_G100000603170 | PHL | Agus 1 hydroelectric plant_ -- operating | GW | TWh | daynite | no
ep_hydro_ror_G100000603170 | PHL | hydro | e_PH126-138_PHL | 1992 | 0.08 | 1 | 1771 | 45.375 | 2.2 | 100 |  | ele | ep_hydro_ror_G100000603171 | PHL | Agus 2 hydroelectric plant_ -- operating | GW | TWh | daynite | no
ep_hydro_ror_G100000603171 | PHL | hydro | e_w401263861-138_PHL | 1979 | 0.18 | 1 | 1771 | 45.375 | 2.2 | 100 |  | ele | ep_hydro_ror_G100000603173 | PHL | Agus 4 hydroelectric plant_ -- operating | GW | TWh | daynite | no
ep_hydro_ror_G100000603173 | PHL | hydro | e_PH125-138_PHL | 1985 | 0.158 | 1 | 1771 | 45.375 | 2.2 | 100 |  | ele | ep_hydro_ror_G100000603174 | PHL | Agus 6 hydroelectric plant_ -- operating | GW | TWh | daynite | no
ep_hydro_ror_G100000603174 | PHL | hydro | e_PH119-138_PHL | 1953 | 0.25 | 1 | 1771 | 45.375 | 2.2 | 102 |  | ele | ep_hydro_ror_G100000603178 | PHL | Angat hydroelectric plant_ -- operating | GW | TWh | daynite | no
ep_hydro_ror_G100000603178 | PHL | hydro | e_w30665662-500_PHL | 1967 | 0.218 | 1 | 1771 | 45.375 | 2.2 | 100 |  | ele | ep_hydro_ror_G100000603184 | PHL | Casecnan hydroelectric plant_ -- operating | GW | TWh | daynite | no
ep_hydro_ror_G100000603184 | PHL | hydro | e_PH15-230_PHL | 2001 | 0.15 | 1 | 1771 | 45.375 | 2.2 | 100 |  | ele | ep_hydro_ror_G100000603203 | PHL | Pulangi 4 hydroelectric plant_ -- operating | GW | TWh | daynite | no
ep_hydro_ror_G100000603203 | PHL | hydro | e_w106994179-230_PHL | 1985 | 0.255 | 1 | 1771 | 45.375 | 2.2 | 100 |  | ele | ep_hydro_ror_G100000604224 | PHL | Bakun AC hydroelectric plant_ -- operating | GW | TWh | daynite | no
ep_hydro_ror_G100000604224 | PHL | hydro | e_PH4-230_PHL | 2000 | 0.075 | 1 | 1771 | 45.375 | 2.2 | 100 |  | ele | ep_hydro_ror_G100001051419 | PHL | Kapangan hydroelectric plant_ -- construction | GW | TWh | daynite | no
ep_hydro_ror_G100001051419 | PHL | hydro | e_w549891834-230_PHL | 2028 | 0.06 | 1 | 1771 | 45.375 | 2.2 | 100 |  | ele | ep_hydro_ror_G100001051421 | PHL | Manolo Fortich I hydroelectric plant_ -- operating | GW | TWh | daynite | no
ep_hydro_ror_G100001051421 | PHL | hydro | e_PH114-138_PHL | 2018 | 0.045 | 1 | 2079 | 53.625 | 2.4 | 100 |  | ele | ep_hydro_ror_G100001051425 | PHL | Agus 5 hydroelectric plant_ -- operating | GW | TWh | daynite | no
ep_hydro_ror_G100001051425 | PHL | hydro | e_PH122-138_PHL | 1985 | 0.055 | 1 | 1771 | 45.375 | 2.2 | 100 |  | ele | ep_hydro_ror_G100001051426 | PHL | Agus 7 hydroelectric plant_ -- operating | GW | TWh | daynite | no
ep_hydro_ror_G100001051426 | PHL | hydro | e_PH119-138_PHL | 1983 | 0.054 | 1 | 1771 | 45.375 | 2.2 | 100 |  | ele | ep_hydro_w1060888354-230_PHL__irena | PHL | Aggregated Plant - IRENA Gap - way/1060888354-230_Missing Hydro Capacity -- operating | GW | TWh | daynite | yes
ep_hydro_w1060888354-230_PHL__irena | PHL | hydro | e_w1060888354-230_PHL | 2022 | 0.013167 | 0.33123 |  |  |  | 33 |  | ele | ep_hydro_w106522035-138_PHL__irena | PHL | Aggregated Plant - IRENA Gap - way/106522035-138_Missing Hydro Capacity -- operating | GW | TWh | daynite | yes
ep_hydro_w106522035-138_PHL__irena | PHL | hydro | e_w106522035-138_PHL | 2022 | 0.010973 | 0.33123 |  |  |  | 33 |  | ele | ep_hydro_w239879814-230_PHL__irena | PHL | Aggregated Plant - IRENA Gap - way/239879814-230_Missing Hydro Capacity -- operating | GW | TWh | daynite | yes
ep_hydro_w239879814-230_PHL__irena | PHL | hydro | e_w239879814-230_PHL | 2022 | 0.012684 | 0.33123 |  |  |  | 33 |  | ele | ep_hydro_w296127164-230_PHL__irena | PHL | Aggregated Plant - IRENA Gap - way/296127164-230_Missing Hydro Capacity -- operating | GW | TWh | daynite | yes
ep_hydro_w296127164-230_PHL__irena | PHL | hydro | e_w296127164-230_PHL | 2022 | 0.018434 | 0.33123 |  |  |  | 33 |  | ele | ep_hydro_w727170005-230_PHL__irena | PHL | Aggregated Plant - IRENA Gap - way/727170005-230_Missing Hydro Capacity -- operating | GW | TWh | daynite | yes
ep_hydro_w727170005-230_PHL__irena | PHL | hydro | e_w727170005-230_PHL | 2022 | 0.016459 | 0.33123 |  |  |  | 33 |  | ele | ep_hydro_w896657928-230_PHL__irena | PHL | Aggregated Plant - IRENA Gap - way/896657928-230_Missing Hydro Capacity -- operating | GW | TWh | daynite | yes
ep_hydro_w896657928-230_PHL__irena | PHL | hydro | e_w896657928-230_PHL | 2022 | 0.022055 | 0.33123 |  |  |  | 33 |  | ele | ep_m_bioenergy_w794493572-230_PHL | PHL | Aggregated Plant -- mothballed | GW | TWh | daynite | yes
ep_m_bioenergy_w794493572-230_PHL | PHL | bioenergy | e_w794493572-230_PHL | 2018 | 0.031 | 0.288 | 3307.5 | 126.75 | 7.68 | 50 |  | ele | ep_m_nuclear_G100000501234 | PHL | Bataan nuclear power plant_1 -- mothballed | GW | TWh | daynite | no
ep_m_nuclear_G100000501234 | PHL | nuclear | e_PH42-230_PHL | 2015 | 0.621 | 1 | 4550 | 112.5 | 3.2 | 50 |  | ele | ep_oil_combined_cycle_G100000411292 | PHL | Bataan power station_B -- operating | GW | TWh | daynite | no
ep_oil_combined_cycle_G100000411292 | PHL | oil | e_PH48-230_PHL | 2008 | 0.27 | 0.48 | 885.5 | 28.875 | 3.08 | 50 |  | ele | ep_oil_combined_cycle_G100000411293 | PHL | Bataan power station_A -- operating | GW | TWh | daynite | no
ep_oil_combined_cycle_G100000411293 | PHL | oil | e_PH48-230_PHL | 2008 | 0.27 | 0.48 | 885.5 | 28.875 | 3.08 | 50 |  | ele | ep_oil_gas_turbine_G100000411271 | PHL | Sangali diesel power station_1 -- construction | GW | TWh | daynite | no
ep_oil_gas_turbine_G100000411271 | PHL | oil | e_w238203197-138_PHL | 2024 | 0.056 | 0.2976 | 724.5 | 18.15 | 3.96 | 40 |  | ele | ep_oil_gas_turbine_G100000411283 | PHL | Millennium Gas Turbine Power Plant_1 -- operating | GW | TWh | daynite | no
ep_oil_gas_turbine_G100000411283 | PHL | oil | e_r2412468-230_PHL | 2015 | 0.1 | 0.288 | 724.5 | 18.15 | 3.96 | 40 |  | ele | ep_oil_internal_combustion_G100000411265 | PHL | Western Mindanao Power Corporation (WMPC) Zamboanga power station_1 -- operating | GW | TWh | daynite | no
ep_oil_internal_combustion_G100000411265 | PHL | oil | e_w490385286-138_PHL | 1997 | 0.112 | 0.312 | 805 | 33 | 5.72 | 58 |  | ele | ep_oil_internal_combustion_G100000411266 | PHL | Therma Mobile, Inc. (TMO) power station_1 -- operating | GW | TWh | daynite | no
ep_oil_internal_combustion_G100000411266 | PHL | oil | e_r2412468-230_PHL | 2013 | 0.242 | 0.336 | 805 | 33 | 5.72 | 42 |  | ele | ep_oil_internal_combustion_G100000411267 | PHL | Therma Marine Inc (TMI) 2 power barge power station_2 -- operating | GW | TWh | daynite | no
ep_oil_internal_combustion_G100000411267 | PHL | oil | e_w399336540-138_PHL | 1994 | 0.1 | 0.312 | 805 | 33 | 5.72 | 61 |  | ele | ep_oil_internal_combustion_G100000411268 | PHL | Therma Marine Inc (TMI) 1 power barge power station_1 -- operating | GW | TWh | daynite | no
ep_oil_internal_combustion_G100000411268 | PHL | oil | e_PH132-138_PHL | 1994 | 0.1 | 0.312 | 805 | 33 | 5.72 | 61 |  | ele | ep_oil_internal_combustion_G100000411270 | PHL | Subic diesel power station_1 -- operating | GW | TWh | daynite | no
ep_oil_internal_combustion_G100000411270 | PHL | oil | e_PH41-230_PHL | 2014 | 0.12 | 0.336 | 805 | 33 | 5.72 | 41 |  | ele | ep_oil_internal_combustion_G100000411278 | PHL | Mobile 6 bunker-fired diesel power station_4 -- operating | GW | TWh | daynite | no
ep_oil_internal_combustion_G100000411278 | PHL | oil | e_r2412468-230_PHL | 2015 | 0.0572 | 0.336 | 805 | 33 | 5.72 | 40 |  | ele | ep_oil_internal_combustion_G100000411281 | PHL | Mobile 4 bunker-fired diesel power station_1 -- operating | GW | TWh | daynite | no
ep_oil_internal_combustion_G100000411281 | PHL | oil | e_r2412468-230_PHL | 2015 | 0.056 | 0.336 | 805 | 33 | 5.72 | 40 |  | ele | ep_oil_internal_combustion_G100000411286 | PHL | Ingrid power station_1 -- operating | GW | TWh | daynite | no
ep_oil_internal_combustion_G100000411286 | PHL | oil | e_w1177962161-230_PHL | 2021 | 0.1507 | 0.3408 | 805 | 33 | 5.72 | 40 |  | ele | ep_oil_internal_combustion_G100000411287 | PHL | Iligan Diesel power plant_1 -- operating | GW | TWh | daynite | no
ep_oil_internal_combustion_G100000411287 | PHL | oil | e_w808513421-138_PHL | 2013 | 0.1134 | 0.336 | 805 | 33 | 5.72 | 42 |  | ele | ep_oil_internal_combustion_G100000411290 | PHL | Bulacan Bunker C-fired diesel power station_1 -- operating | GW | TWh | daynite | no
ep_oil_internal_combustion_G100000411290 | PHL | oil | e_w30665662-230_PHL | 2015 | 0.0545 | 0.336 | 805 | 33 | 5.72 | 40 |  | ele | ep_oil_internal_combustion_G100000411291 | PHL | Bauang La Union Diesel power plant_1 -- operating | GW | TWh | daynite | no
ep_oil_internal_combustion_G100000411291 | PHL | oil | e_PH7-230_PHL | 1994 | 0.2352 | 0.312 | 805 | 33 | 5.72 | 61 |  | ele | ep_oil_steam_turbine_G100000411284 | PHL | Malaya Thermal power station_2 -- operating | GW | TWh | daynite | no
ep_oil_steam_turbine_G100000411284 | PHL | oil | e_w1177962161-230_PHL | 1975 | 0.325 | 0.3072 | 910 | 33.75 | 4 | 80 |  | ele | ep_oil_steam_turbine_G100000411285 | PHL | Malaya Thermal power station_1 -- operating | GW | TWh | daynite | no
ep_oil_steam_turbine_G100000411285 | PHL | oil | e_w1177962161-230_PHL | 1975 | 0.325 | 0.3072 | 910 | 33.75 | 4 | 80 |  | ele | ep_oil_steam_turbine_G100000413194 | PHL | Bohol diesel power station_1 -- construction | GW | TWh | daynite | no
ep_oil_steam_turbine_G100000413194 | PHL | oil | e_w493029880-138_PHL | 2025 | 0.0952 | 0.3216 | 1046.5 | 37.125 | 4.4 | 50 |  | ele | ep_solar_pv_002 | PHL | Aggregated Plant -- operating | GW | TWh | annual | yes
ep_solar_pv_002 | PHL | solar | elc_spv_PHL_002 | 2016 | 0.018 | 1 | 850.5 | 14.625 | 0 | 39 | 0.20509 | ele | ep_solar_pv_002 | PHL | Aggregated Plant -- construction | GW | TWh | annual | yes
ep_solar_pv_002 | PHL | solar | elc_spv_PHL_002 | 2025 | 0.027 | 1 | 850.5 | 14.625 | 0 | 30 | 0.20509 | ele | ep_solar_pv_004 | PHL | Aggregated Plant -- operating | GW | TWh | annual | yes
ep_solar_pv_004 | PHL | solar | elc_spv_PHL_004 | 2016 | 0.05 | 1 | 850.5 | 14.625 | 0 | 39 | 0.19604 | ele | ep_solar_pv_004 | PHL | Aggregated Plant -- construction | GW | TWh | annual | yes
ep_solar_pv_004 | PHL | solar | elc_spv_PHL_004 | 2028 | 0.001 | 1 | 850.5 | 14.625 | 0 | 30 | 0.19604 | ele | ep_solar_pv_005 | PHL | Aggregated Plant -- operating | GW | TWh | annual | yes
ep_solar_pv_005 | PHL | solar | elc_spv_PHL_005 | 2015 | 0.032 | 1 | 850.5 | 14.625 | 0 | 40 | 0.19311 | ele | ep_solar_pv_005 | PHL | Aggregated Plant -- construction | GW | TWh | annual | yes
ep_solar_pv_005 | PHL | solar | elc_spv_PHL_005 | 2025 | 0.145 | 1 | 724.5 | 12.375 | 0 | 30 | 0.19311 | ele | ep_solar_pv_006 | PHL | Aggregated Plant -- operating | GW | TWh | annual | yes
ep_solar_pv_006 | PHL | solar | elc_spv_PHL_006 | 2014 | 0.022 | 1 | 850.5 | 14.625 | 0 | 41 | 0.20411 | ele | ep_solar_pv_006 | PHL | Aggregated Plant -- construction | GW | TWh | annual | yes
ep_solar_pv_006 | PHL | solar | elc_spv_PHL_006 | 2015 | 0.053 | 1 | 850.5 | 14.625 | 0 | 40 | 0.20411 | ele | ep_solar_pv_009 | PHL | Aggregated Plant -- operating | GW | TWh | annual | yes
ep_solar_pv_006 | PHL | solar | elc_spv_PHL_006 | 2016 | 0.271 | 1 | 761.6956 | 13.0392 | 0 | 39 | 0.20411 | ele | ep_solar_pv_011 | PHL | Aggregated Plant -- operating | GW | TWh | annual | yes
ep_solar_pv_006 | PHL | solar | elc_spv_PHL_006 | 2017 | 0.06 | 1 | 724.5 | 12.375 | 0 | 38 | 0.20411 | ele | ep_solar_pv_012 | PHL | Aggregated Plant -- construction | GW | TWh | annual | yes
ep_solar_pv_006 | PHL | solar | elc_spv_PHL_006 | 2025 | 0.215 | 1 | 724.5 | 12.375 | 0 | 30 | 0.20411 | ele | ep_solar_pv_012 | PHL | Aggregated Plant -- operating | GW | TWh | annual | yes
ep_solar_pv_006 | PHL | solar | elc_spv_PHL_006 | 2026 | 0.05 | 1 | 850.5 | 14.625 | 0 | 30 | 0.20411 | ele | ep_solar_pv_014 | PHL | Aggregated Plant -- construction | GW | TWh | annual | yes
ep_solar_pv_009 | PHL | solar | elc_spv_PHL_009 | 2021 | 0.04 | 1 | 850.5 | 14.625 | 0 | 34 | 0.21412 | ele | ep_solar_pv_014 | PHL | Aggregated Plant -- operating | GW | TWh | annual | yes
ep_solar_pv_011 | PHL | solar | elc_spv_PHL_011 | 2016 | 0.029 | 1 | 850.5 | 14.625 | 0 | 39 | 0.19598 | ele | ep_solar_pv_015 | PHL | Aggregated Plant -- construction | GW | TWh | annual | yes
ep_solar_pv_011 | PHL | solar | elc_spv_PHL_011 | 2019 | 0.025 | 1 | 850.5 | 14.625 | 0 | 36 | 0.19598 | ele | ep_solar_pv_015 | PHL | Aggregated Plant -- operating | GW | TWh | annual | yes
ep_solar_pv_012 | PHL | solar | elc_spv_PHL_012 | 2015 | 0.017 | 1 | 850.5 | 14.625 | 0 | 40 | 0.18514 | ele | ep_solar_pv_016 | PHL | Aggregated Plant -- construction | GW | TWh | annual | yes
ep_solar_pv_012 | PHL | solar | elc_spv_PHL_012 | 2028 | 0.01 | 1 | 850.5 | 14.625 | 0 | 30 | 0.18514 | ele | ep_solar_pv_017 | PHL | Aggregated Plant -- operating | GW | TWh | annual | yes
ep_solar_pv_014 | PHL | solar | elc_spv_PHL_014 | 2015 | 0.01 | 1 | 850.5 | 14.625 | 0 | 40 | 0.18752 | ele | ep_solar_pv_019 | PHL | Aggregated Plant -- operating | GW | TWh | annual | yes
ep_solar_pv_014 | PHL | solar | elc_spv_PHL_014 | 2028 | 0.001 | 1 | 850.5 | 14.625 | 0 | 30 | 0.18752 | ele | ep_solar_pv_021 | PHL | Aggregated Plant -- construction | GW | TWh | annual | yes
ep_solar_pv_015 | PHL | solar | elc_spv_PHL_015 | 2019 | 0.15 | 1 | 724.5 | 12.375 | 0 | 36 | 0.17169 | ele | ep_solar_pv_022 | PHL | Aggregated Plant -- operating | GW | TWh | annual | yes
ep_solar_pv_015 | PHL | solar | elc_spv_PHL_015 | 2025 | 0.02 | 1 | 850.5 | 14.625 | 0 | 30 | 0.17169 | ele | ep_solar_pv_023 | PHL | Aggregated Plant -- construction | GW | TWh | annual | yes
ep_solar_pv_015 | PHL | solar | elc_spv_PHL_015 | 2026 | 0.0801 | 1 | 724.5 | 12.375 | 0 | 30 | 0.17169 | ele | ep_solar_pv_023 | PHL | Aggregated Plant -- operating | GW | TWh | annual | yes
ep_solar_pv_016 | PHL | solar | elc_spv_PHL_016 | 2026 | 0.12 | 1 | 756 | 12.9375 | 0 | 30 | 0.17356 | ele | ep_solar_pv_024 | PHL | Aggregated Plant -- construction | GW | TWh | annual | yes
ep_solar_pv_016 | PHL | solar | elc_spv_PHL_016 | 2028 | 0.0412 | 1 | 850.5 | 14.625 | 0 | 30 | 0.17356 | ele | ep_solar_pv_024 | PHL | Aggregated Plant -- operating | GW | TWh | annual | yes
ep_solar_pv_017 | PHL | solar | elc_spv_PHL_017 | 2015 | 0.006 | 1 | 850.5 | 14.625 | 0 | 40 | 0.19964 | ele | ep_solar_pv_025 | PHL | Aggregated Plant -- operating | GW | TWh | annual | yes
ep_solar_pv_017 | PHL | solar | elc_spv_PHL_017 | 2016 | 0.02 | 1 | 850.5 | 14.625 | 0 | 39 | 0.19964 | ele | ep_solar_pv_025 | PHL | Aggregated Plant -- construction | GW | TWh | annual | yes
ep_solar_pv_017 | PHL | solar | elc_spv_PHL_017 | 2022 | 0.086 | 1 | 724.5 | 12.375 | 0 | 33 | 0.19964 | ele | ep_solar_pv_026 | PHL | Aggregated Plant -- construction | GW | TWh | annual | yes
ep_solar_pv_017 | PHL | solar | elc_spv_PHL_017 | 2023 | 0.215 | 1 | 724.5 | 12.375 | 0 | 32 | 0.19964 | ele | ep_solar_pv_028 | PHL | Aggregated Plant -- construction | GW | TWh | annual | yes
ep_solar_pv_019 | PHL | solar | elc_spv_PHL_019 | 2024 | 0.1335 | 1 | 724.5 | 12.375 | 0 | 31 | 0.18893 | ele | ep_solar_pv_028 | PHL | Aggregated Plant -- operating | GW | TWh | annual | yes
ep_solar_pv_021 | PHL | solar | elc_spv_PHL_021 | 2028 | 0.0063 | 1 | 850.5 | 14.625 | 0 | 30 | 0.20505 | ele | ep_solar_pv_029 | PHL | Aggregated Plant -- operating | GW | TWh | annual | yes
ep_solar_pv_022 | PHL | solar | elc_spv_PHL_022 | 2022 | 0.02 | 1 | 850.5 | 14.625 | 0 | 33 | 0.20229 | ele | ep_solar_pv_G100000810988 | PHL | San Marcelino Solar Power Project_1 -- operating | GW | TWh | annual | no
ep_solar_pv_023 | PHL | solar | elc_spv_PHL_023 | 2015 | 0.1552 | 1 | 850.5 | 14.625 | 0 | 40 | 0.20019 | ele | ep_solar_pv_G100000834655 | PHL | Batangas solar farm_1 -- construction | GW | TWh | annual | no
ep_solar_pv_023 | PHL | solar | elc_spv_PHL_023 | 2016 | 0.081 | 1 | 752.5 | 12.875 | 0 | 39 | 0.20019 | ele | ep_solar_pv_G100000834656 | PHL | Batangas solar farm_2 -- construction | GW | TWh | annual | no
ep_solar_pv_023 | PHL | solar | elc_spv_PHL_023 | 2019 | 0.1 | 1 | 724.5 | 12.375 | 0 | 36 | 0.20019 | ele | ep_solar_pv_G100000834734 | PHL | Palauig 2 (ACEN) solar farm_-- -- construction | GW | TWh | annual | no
ep_solar_pv_023 | PHL | solar | elc_spv_PHL_023 | 2020 | 0.05 | 1 | 850.5 | 14.625 | 0 | 35 | 0.20019 | ele | ep_solar_pv_G100000834753 | PHL | SanMar solar farm_1 -- construction | GW | TWh | annual | no
ep_solar_pv_023 | PHL | solar | elc_spv_PHL_023 | 2021 | 0.116 | 1 | 783.1552 | 13.4224 | 0 | 34 | 0.20019 | ele | ep_solar_pv_G100001021870 | PHL | SanMar solar farm_3 -- construction | GW | TWh | annual | no
ep_solar_pv_023 | PHL | solar | elc_spv_PHL_023 | 2022 | 0.17 | 1 | 761.5588 | 13.0368 | 0 | 33 | 0.20019 | ele | ep_windon_001__irena | PHL | Aggregated Plant -- operating | GW | TWh | annual | yes
ep_solar_pv_023 | PHL | solar | elc_spv_PHL_023 | 2023 | 0.0675 | 1 | 724.5 | 12.375 | 0 | 32 | 0.20019 | ele | ep_windon_018__irena | PHL | Aggregated Plant -- operating | GW | TWh | annual | yes
ep_solar_pv_023 | PHL | solar | elc_spv_PHL_023 | 2024 | 0.1325 | 1 | 789.6396 | 13.5382 | 0 | 31 | 0.20019 | ele | ep_windon_019__irena | PHL | Aggregated Plant -- operating | GW | TWh | annual | yes
ep_solar_pv_023 | PHL | solar | elc_spv_PHL_023 | 2025 | 0.2526 | 1 | 762.6093 | 13.0555 | 0 | 30 | 0.20019 | ele | ep_windon_wind_001 | PHL | Aggregated Plant -- operating | GW | TWh | annual | yes
ep_solar_pv_023 | PHL | solar | elc_spv_PHL_023 | 2026 | 0.19 | 1 | 757.6579 | 12.9671 | 0 | 30 | 0.20019 | ele | ep_windon_wind_001 | PHL | Aggregated Plant -- construction | GW | TWh | annual | yes
ep_solar_pv_023 | PHL | solar | elc_spv_PHL_023 | 2028 | 0.0846 | 1 | 850.5 | 14.625 | 0 | 30 | 0.20019 | ele | ep_windon_wind_015 | PHL | Aggregated Plant -- construction | GW | TWh | annual | yes
ep_solar_pv_024 | PHL | solar | elc_spv_PHL_024 | 2015 | 0.0312 | 1 | 850.5 | 14.625 | 0 | 40 | 0.19257 | ele | ep_windon_wind_017 | PHL | Aggregated Plant -- operating | GW | TWh | annual | yes
ep_solar_pv_024 | PHL | solar | elc_spv_PHL_024 | 2020 | 0.03 | 1 | 850.5 | 14.625 | 0 | 35 | 0.19257 | ele | ep_windon_wind_019 | PHL | Aggregated Plant -- operating | GW | TWh | annual | yes
ep_solar_pv_024 | PHL | solar | elc_spv_PHL_024 | 2021 | 0.13 | 1 | 772.9615 | 13.2404 | 0 | 34 | 0.19257 | ele | ep_windon_wind_019 | PHL | Aggregated Plant -- construction | GW | TWh | annual | yes
ep_solar_pv_024 | PHL | solar | elc_spv_PHL_024 | 2023 | 0.0113 | 1 | 850.5 | 14.625 | 0 | 32 | 0.19257 | ele | ep_windon_wind_024 | PHL | Aggregated Plant -- operating | GW | TWh | annual | yes
ep_solar_pv_024 | PHL | solar | elc_spv_PHL_024 | 2025 | 0.1808 | 1 | 780.8794 | 13.3818 | 0 | 30 | 0.19257 | ele | ep_windon_wind_G100000901625 | PHL | Talim wind farm_-- -- construction | GW | TWh | annual | no
ep_solar_pv_024 | PHL | solar | elc_spv_PHL_024 | 2026 | 0.173 | 1 | 744.1647 | 12.7262 | 0 | 30 | 0.19257
ep_solar_pv_024 | PHL | solar | elc_spv_PHL_024 | 2028 | 0.0584 | 1 | 850.5 | 14.625 | 0 | 30 | 0.19257
ep_solar_pv_025 | PHL | solar | elc_spv_PHL_025 | 2015 | 0.0193 | 1 | 850.5 | 14.625 | 0 | 40 | 0.20112
ep_solar_pv_025 | PHL | solar | elc_spv_PHL_025 | 2016 | 0.087 | 1 | 850.5 | 14.625 | 0 | 39 | 0.20112
ep_solar_pv_025 | PHL | solar | elc_spv_PHL_025 | 2018 | 0.005 | 1 | 850.5 | 14.625 | 0 | 37 | 0.20112
ep_solar_pv_025 | PHL | solar | elc_spv_PHL_025 | 2019 | 0.041 | 1 | 850.5 | 14.625 | 0 | 36 | 0.20112
ep_solar_pv_025 | PHL | solar | elc_spv_PHL_025 | 2020 | 0.071 | 1 | 724.5 | 12.375 | 0 | 35 | 0.20112
ep_solar_pv_025 | PHL | solar | elc_spv_PHL_025 | 2021 | 0.126 | 1 | 724.5 | 12.375 | 0 | 34 | 0.20112
ep_solar_pv_025 | PHL | solar | elc_spv_PHL_025 | 2022 | 0.128 | 1 | 779.625 | 13.3594 | 0 | 33 | 0.20112
ep_solar_pv_025 | PHL | solar | elc_spv_PHL_025 | 2023 | 0.031 | 1 | 850.5 | 14.625 | 0 | 32 | 0.20112
ep_solar_pv_025 | PHL | solar | elc_spv_PHL_025 | 2024 | 0.3677 | 1 | 746.7393 | 12.7721 | 0 | 31 | 0.20112
ep_solar_pv_025 | PHL | solar | elc_spv_PHL_025 | 2025 | 0.3931 | 1 | 749.8859 | 12.8283 | 0 | 30 | 0.20112
ep_solar_pv_025 | PHL | solar | elc_spv_PHL_025 | 2026 | 0.1851 | 1 | 724.5 | 12.375 | 0 | 30 | 0.20112
ep_solar_pv_026 | PHL | solar | elc_spv_PHL_026 | 2025 | 0.0286 | 1 | 850.5 | 14.625 | 0 | 30 | 0.19738
ep_solar_pv_028 | PHL | solar | elc_spv_PHL_028 | 2024 | 0.074 | 1 | 724.5 | 12.375 | 0 | 31 | 0.20059
ep_solar_pv_028 | PHL | solar | elc_spv_PHL_028 | 2025 | 0.0404 | 1 | 850.5 | 14.625 | 0 | 30 | 0.20059
ep_solar_pv_029 | PHL | solar | elc_spv_PHL_029 | 2015 | 0.0059 | 1 | 850.5 | 14.625 | 0 | 40 | 0.19661
ep_solar_pv_G100000810988 | PHL | solar | elc_spv_PHL_025 | 2024 | 0.224 | 1 | 724.5 | 12.375 | 0 | 31 | 0.20112
ep_solar_pv_G100000834655 | PHL | solar | elc_spv_PHL_023 | 2028 | 0.34 | 1 | 630 | 11.25 | 0 | 30 | 0.20019
ep_solar_pv_G100000834656 | PHL | solar | elc_spv_PHL_023 | 2028 | 0.34 | 1 | 630 | 11.25 | 0 | 30 | 0.20019
ep_solar_pv_G100000834734 | PHL | solar | elc_spv_PHL_025 | 2028 | 0.3 | 1 | 724.5 | 12.375 | 0 | 30 | 0.20112
ep_solar_pv_G100000834753 | PHL | solar | elc_spv_PHL_025 | 2025 | 0.2925 | 1 | 724.5 | 12.375 | 0 | 30 | 0.20112
ep_solar_pv_G100001021870 | PHL | solar | elc_spv_PHL_025 | 2025 | 0.2925 | 1 | 724.5 | 12.375 | 0 | 30 | 0.20112
ep_windon_001__irena | PHL | windon | elc_won_PHL_001 | 2022 | 0.0028445 | 0.33123 |  |  |  | 33 | 0.21773
ep_windon_018__irena | PHL | windon | elc_won_PHL_018 | 2022 | 0.0029392 | 0.33123 |  |  |  | 33 | 0.21773
ep_windon_019__irena | PHL | windon | elc_won_PHL_019 | 2022 | 0.0026764 | 0.33123 |  |  |  | 33 | 0.21773
ep_windon_wind_001 | PHL | windon | elc_won_PHL_001 | 2005 | 0.025 | 1 | 1512 | 39 | 0 | 50 | 0.34996
ep_windon_wind_001 | PHL | windon | elc_won_PHL_001 | 2014 | 0.25 | 1 | 1305.024 | 33.456 | 0 | 41 | 0.34996
ep_windon_wind_001 | PHL | windon | elc_won_PHL_001 | 2023 | 0.24 | 1 | 1288 | 33 | 0 | 32 | 0.34996
ep_windon_wind_001 | PHL | windon | elc_won_PHL_001 | 2024 | 0.16 | 1 | 1400 | 36 | 0 | 31 | 0.34996
ep_windon_wind_001 | PHL | windon | elc_won_PHL_001 | 2025 | 0.07 | 1 | 1288 | 33 | 0 | 30 | 0.34996
ep_windon_wind_015 | PHL | windon | elc_won_PHL_015 | 2027 | 0.1008 | 1 | 1288 | 33 | 0 | 30 | 0.14984
ep_windon_wind_017 | PHL | windon | elc_won_PHL_017 | 2015 | 0.054 | 1 | 1288 | 33 | 0 | 40 | 0.26673
ep_windon_wind_019 | PHL | windon | elc_won_PHL_019 | 2015 | 0.036 | 1 | 1512 | 39 | 0 | 40 | 0.30532
ep_windon_wind_019 | PHL | windon | elc_won_PHL_019 | 2019 | 0.016 | 1 | 1512 | 39 | 0 | 36 | 0.30532
ep_windon_wind_019 | PHL | windon | elc_won_PHL_019 | 2025 | 0.0132 | 1 | 1512 | 39 | 0 | 30 | 0.30532
ep_windon_wind_024 | PHL | windon | elc_won_PHL_024 | 2015 | 0.054 | 1 | 1288 | 33 | 0 | 40 | 0.14982
ep_windon_wind_G100000901625 | PHL | windon | elc_won_PHL_015 | 2025 | 0.2188 | 1 | 1288 | 33 | 0 | 30 | 0.14984