## Veda
VERVESTACKS - the open USE platform · Powered by data · Shaped by vision · Guided by intuition · Fueled by passion
~Inputcell: 1-5
5
Current Policies
| 1 | Delayed transition
| 2 | Net Zero 2050 | [9 empty] | EMBER
| 3 | Nationally Determined Contributions (NDCs) | [9 empty] | 2022
| 4 | Below 2°C | [9 empty] | 469.34 | base-year demand (TWh)
| 5 | Current Policies
| 6 | Low demand | [10 empty] | 469.34 | 509.5762 | 543.1536 | 530.5798 | 553.7794 | 618.5966 | 665.8812
| 7 | Fragmented World
~TFM_INS-TS
|  |  |  | 2020 | 2025 | 2030 | 2035 | 2040 | 2045 | 2050 |  | commodity | 2022 | 2025 | 2030 | 2035 | 2040 | 2045 | 2050 | attribute
|  |  |  | 0.0545 | 0.0531 | 0.0677 | 0.0524 | 0.0416 | 0.0533 | 0.0963 |  | elc_transport | 19.3035 | 19.3035 | 19.3035 | 19.3035 | 19.3035 | 19.3035 | 19.3035 | demand |  | non-road transport demand assumed to be constant
|  |  |  | 1.0394 | 1.1516 | 1.2656 | 1.2561 | 1.3214 | 1.4749 | 1.5568 |  | elc_buildings | 368.1473 | 407.8877 | 448.2656 | 444.9007 | 468.0295 | 522.398 | 551.4063 | demand
|  |  |  | 0.2312 | 0.234 | 0.2002 | 0.1895 | 0.2005 | 0.2183 | 0.2269 |  | elc_industry | 81.8892 | 82.881 | 70.9093 | 67.1194 | 71.0155 | 77.3201 | 80.3662 | demand
| EMBER | [10 empty] | elc_roadtransport | 0 | -0.49587 | 4.6753 | -0.7438 | -4.5691 | -0.42503 | 14.8052 | demand
| 2020 | [10 empty] | *
| 31.15 |  | Emissions¦CO2¦Power (Estimated) | 31.15 | 31.3008 | 22.0548 | 24.7724 | 33.7897 | 69.8905 | 92.6181 |  | co2net |  |  | 10211.7 | 11470 | 15645.1 | 32360.3 | 42883.5 | com_bndnet
~TFM_INS-TS
[12 empty] | process | 2022 | 2025 | 2030 | 2035 | 2040 | 2045 | 2050 | attribute | limtype
[11 empty] | import | Trd_electricity import | 2022: 14.94; 2025: 2.49 | ACT_BND | FX
[11 empty] | export | Trd_electricity export | 2022: 0; 2025: 43.485 | ACT_BND | FX
|  |  |  | 14.4229 | 14.4927 | 10.2117 | 11.47 | 15.6451 | 32.3603 | 42.8835 |  | ~tfm_ins-ts
[12 empty] | process | 2024 | 2030 | 2040 | attribute | limtype
[12 empty] | Trd_electricity export | 9.1 | 11.285 | 14.41 | cap_bnd | lo
[12 empty] | Trd_electricity import | 7.25 | 14.8 | 17.3 | cap_bnd | lo

## historical_data_long
model_fuel | Year | Unit | Value
bioenergy | 2000 | TWh | 2.48
coal | 2000 | TWh | 27
gas | 2000 | TWh | 11.51
hydro | 2000 | TWh | 64.78
nuclear | 2000 | TWh | 415.16
oil | 2000 | TWh | 11.06
bioenergy | 2000 | TWh | 0.51
solar | 2000 | TWh | 0.01
wind | 2000 | TWh | 0.05
bioenergy | 2001 | TWh | 2.85
coal | 2001 | TWh | 20.48
gas | 2001 | TWh | 15.15
hydro | 2001 | TWh | 72.62
nuclear | 2001 | TWh | 421.08
oil | 2001 | TWh | 9.8
bioenergy | 2001 | TWh | 0.48
solar | 2001 | TWh | 0.01
wind | 2001 | TWh | 0.13
bioenergy | 2002 | TWh | 3.04
coal | 2002 | TWh | 23.66
gas | 2002 | TWh | 18.37
hydro | 2002 | TWh | 58.88
nuclear | 2002 | TWh | 436.76
oil | 2002 | TWh | 9.76
bioenergy | 2002 | TWh | 0.49
solar | 2002 | TWh | 0.01
wind | 2002 | TWh | 0.27
bioenergy | 2003 | TWh | 3.23
coal | 2003 | TWh | 26.26
gas | 2003 | TWh | 19.37
hydro | 2003 | TWh | 57.35
nuclear | 2003 | TWh | 441.07
oil | 2003 | TWh | 10.96
bioenergy | 2003 | TWh | 0.49
solar | 2003 | TWh | 0.01
wind | 2003 | TWh | 0.39
bioenergy | 2004 | TWh | 3.31
coal | 2004 | TWh | 24.37
gas | 2004 | TWh | 21.05
hydro | 2004 | TWh | 58.04
nuclear | 2004 | TWh | 448.24
oil | 2004 | TWh | 10.22
bioenergy | 2004 | TWh | 0.47
solar | 2004 | TWh | 0.01
wind | 2004 | TWh | 0.59
bioenergy | 2005 | TWh | 3.39
coal | 2005 | TWh | 27.51
gas | 2005 | TWh | 23.07
hydro | 2005 | TWh | 50.14
nuclear | 2005 | TWh | 451.53
oil | 2005 | TWh | 12.05
bioenergy | 2005 | TWh | 0.48
solar | 2005 | TWh | 0.01
wind | 2005 | TWh | 0.96
bioenergy | 2006 | TWh | 3.38
coal | 2006 | TWh | 22.89
gas | 2006 | TWh | 21.76
hydro | 2006 | TWh | 54.88
nuclear | 2006 | TWh | 450.19
oil | 2006 | TWh | 11.55
bioenergy | 2006 | TWh | 0.46
solar | 2006 | TWh | 0.01
wind | 2006 | TWh | 2.18
bioenergy | 2007 | TWh | 3.75
coal | 2007 | TWh | 24.45
gas | 2007 | TWh | 21.99
hydro | 2007 | TWh | 55.99
nuclear | 2007 | TWh | 439.73
oil | 2007 | TWh | 11.37
bioenergy | 2007 | TWh | 0.47
solar | 2007 | TWh | 0.02
wind | 2007 | TWh | 4.07
bioenergy | 2008 | TWh | 3.97
coal | 2008 | TWh | 23.06
gas | 2008 | TWh | 21.88
hydro | 2008 | TWh | 62.16
nuclear | 2008 | TWh | 439.45
oil | 2008 | TWh | 10.26
bioenergy | 2008 | TWh | 0.47
solar | 2008 | TWh | 0.04
wind | 2008 | TWh | 5.69
bioenergy | 2009 | TWh | 4.13
coal | 2009 | TWh | 21.67
gas | 2009 | TWh | 20.5
hydro | 2009 | TWh | 55.49
nuclear | 2009 | TWh | 409.74
oil | 2009 | TWh | 8.81
bioenergy | 2009 | TWh | 0.45
solar | 2009 | TWh | 0.17
wind | 2009 | TWh | 7.91
bioenergy | 2010 | TWh | 4.44
coal | 2010 | TWh | 23.36
gas | 2010 | TWh | 23.76
hydro | 2010 | TWh | 61.2
nuclear | 2010 | TWh | 428.52
oil | 2010 | TWh | 10.04
bioenergy | 2010 | TWh | 0.48
solar | 2010 | TWh | 0.62
wind | 2010 | TWh | 9.94
bioenergy | 2011 | TWh | 5.04
coal | 2011 | TWh | 17.39
gas | 2011 | TWh | 29.49
hydro | 2011 | TWh | 45.74
nuclear | 2011 | TWh | 442.39
oil | 2011 | TWh | 12.13
bioenergy | 2011 | TWh | 0.54
solar | 2011 | TWh | 2.33
wind | 2011 | TWh | 12.37
bioenergy | 2012 | TWh | 5.3
coal | 2012 | TWh | 21.46
gas | 2012 | TWh | 22.75
hydro | 2012 | TWh | 59.83
nuclear | 2012 | TWh | 425.41
oil | 2012 | TWh | 12.71
bioenergy | 2012 | TWh | 0.51
solar | 2012 | TWh | 4.43
wind | 2012 | TWh | 15.18
bioenergy | 2013 | TWh | 5.68
coal | 2013 | TWh | 23.84
gas | 2013 | TWh | 18.39
hydro | 2013 | TWh | 71.92
nuclear | 2013 | TWh | 423.68
oil | 2013 | TWh | 11.41
bioenergy | 2013 | TWh | 0.5
solar | 2013 | TWh | 5.19
wind | 2013 | TWh | 16.13
bioenergy | 2014 | TWh | 5.99
coal | 2014 | TWh | 11.26
gas | 2014 | TWh | 13.16
hydro | 2014 | TWh | 63.77
nuclear | 2014 | TWh | 436.48
oil | 2014 | TWh | 11.34
bioenergy | 2014 | TWh | 0.56
solar | 2014 | TWh | 6.39
wind | 2014 | TWh | 17.32
bioenergy | 2015 | TWh | 6.53
coal | 2015 | TWh | 11.89
gas | 2015 | TWh | 21.14
hydro | 2015 | TWh | 55.56
nuclear | 2015 | TWh | 437.43
oil | 2015 | TWh | 11.81
bioenergy | 2015 | TWh | 0.58
solar | 2015 | TWh | 7.75
wind | 2015 | TWh | 21.42
bioenergy | 2016 | TWh | 7.52
coal | 2016 | TWh | 10.23
gas | 2016 | TWh | 34.97
hydro | 2016 | TWh | 60.84
nuclear | 2016 | TWh | 403.2
oil | 2016 | TWh | 11.4
bioenergy | 2016 | TWh | 0.6
solar | 2016 | TWh | 8.66
wind | 2016 | TWh | 21.38
bioenergy | 2017 | TWh | 7.78
coal | 2017 | TWh | 12.81
gas | 2017 | TWh | 40.5
hydro | 2017 | TWh | 50
nuclear | 2017 | TWh | 398.36
oil | 2017 | TWh | 12.12
bioenergy | 2017 | TWh | 0.65
solar | 2017 | TWh | 9.59
wind | 2017 | TWh | 24.61
bioenergy | 2018 | TWh | 8.38
coal | 2018 | TWh | 8.31
gas | 2018 | TWh | 30.61
hydro | 2018 | TWh | 65.11
nuclear | 2018 | TWh | 412.94
oil | 2018 | TWh | 10.56
bioenergy | 2018 | TWh | 0.61
solar | 2018 | TWh | 10.81
wind | 2018 | TWh | 28.6
bioenergy | 2019 | TWh | 8.64
coal | 2019 | TWh | 3.64
gas | 2019 | TWh | 39.31
hydro | 2019 | TWh | 56.91
nuclear | 2019 | TWh | 399.01
oil | 2019 | TWh | 10.71
bioenergy | 2019 | TWh | 0.61
solar | 2019 | TWh | 12.17
wind | 2019 | TWh | 34.72
bioenergy | 2020 | TWh | 8.76
coal | 2020 | TWh | 3.09
gas | 2020 | TWh | 35.25
hydro | 2020 | TWh | 62.59
nuclear | 2020 | TWh | 353.83
oil | 2020 | TWh | 10.03
bioenergy | 2020 | TWh | 0.61
solar | 2020 | TWh | 13.19
wind | 2020 | TWh | 39.86
bioenergy | 2021 | TWh | 9.57
coal | 2021 | TWh | 5.44
gas | 2021 | TWh | 33.29
hydro | 2021 | TWh | 59.62
nuclear | 2021 | TWh | 379.36
oil | 2021 | TWh | 10.06
bioenergy | 2021 | TWh | 0.58
solar | 2021 | TWh | 15.36
wind | 2021 | TWh | 36.83
bioenergy | 2022 | TWh | 9.78
coal | 2022 | TWh | 4.33
gas | 2022 | TWh | 45.74
hydro | 2022 | TWh | 45.52
nuclear | 2022 | TWh | 294.73
oil | 2022 | TWh | 10.45
bioenergy | 2022 | TWh | 0.6
solar | 2022 | TWh | 19.63
wind | 2022 | TWh | 38.56
bioenergy | 2023 | TWh | 9.5
coal | 2023 | TWh | 2.16
gas | 2023 | TWh | 31.43
hydro | 2023 | TWh | 53.19
nuclear | 2023 | TWh | 335.65
oil | 2023 | TWh | 9.71
bioenergy | 2023 | TWh | 0.6
solar | 2023 | TWh | 23.25
wind | 2023 | TWh | 48.61
bioenergy | 2000 | GW | 0.22
coal | 2000 | GW | 8.4
gas | 2000 | GW | 25.27
hydro | 2000 | GW | 23.3
nuclear | 2000 | GW | 63.18
oil | 2000 | GW | 0.88
bioenergy | 2000 | GW | 0.43
solar | 2000 | GW | 0.01
wind | 2000 | GW | 0.04
bioenergy | 2001 | GW | 0.22
coal | 2001 | GW | 8.4
gas | 2001 | GW | 26.17
hydro | 2001 | GW | 23.32
nuclear | 2001 | GW | 63.18
oil | 2001 | GW | 0.88
bioenergy | 2001 | GW | 0.45
solar | 2001 | GW | 0.01
wind | 2001 | GW | 0.07
bioenergy | 2002 | GW | 0.26
coal | 2002 | GW | 8.4
gas | 2002 | GW | 26.91
hydro | 2002 | GW | 23.42
nuclear | 2002 | GW | 63.27
oil | 2002 | GW | 0.88
bioenergy | 2002 | GW | 0.49
solar | 2002 | GW | 0.01
wind | 2002 | GW | 0.14
bioenergy | 2003 | GW | 0.26
coal | 2003 | GW | 8.4
gas | 2003 | GW | 26.51
hydro | 2003 | GW | 23.43
nuclear | 2003 | GW | 63.36
oil | 2003 | GW | 0.88
bioenergy | 2003 | GW | 0.51
solar | 2003 | GW | 0.01
wind | 2003 | GW | 0.22
bioenergy | 2004 | GW | 0.28
coal | 2004 | GW | 8.45
gas | 2004 | GW | 26.17
hydro | 2004 | GW | 23.32
nuclear | 2004 | GW | 63.36
oil | 2004 | GW | 0.92
bioenergy | 2004 | GW | 0.55
solar | 2004 | GW | 0.01
wind | 2004 | GW | 0.36
bioenergy | 2005 | GW | 0.29
coal | 2005 | GW | 7.72
gas | 2005 | GW | 25.45
hydro | 2005 | GW | 23.33
nuclear | 2005 | GW | 63.26
oil | 2005 | GW | 0.92
bioenergy | 2005 | GW | 0.55
solar | 2005 | GW | 0.01
wind | 2005 | GW | 0.69
bioenergy | 2006 | GW | 0.3
coal | 2006 | GW | 7.53
gas | 2006 | GW | 24.64
hydro | 2006 | GW | 23.34
nuclear | 2006 | GW | 63.26
oil | 2006 | GW | 0.92
bioenergy | 2006 | GW | 0.58
solar | 2006 | GW | 0.01
wind | 2006 | GW | 1.41
bioenergy | 2007 | GW | 0.35
coal | 2007 | GW | 7.53
gas | 2007 | GW | 24.37
hydro | 2007 | GW | 23.35
nuclear | 2007 | GW | 63.26
oil | 2007 | GW | 1.04
bioenergy | 2007 | GW | 0.59
solar | 2007 | GW | 0.03
wind | 2007 | GW | 2.22
bioenergy | 2008 | GW | 0.38
coal | 2008 | GW | 7.63
gas | 2008 | GW | 24.23
hydro | 2008 | GW | 23.31
nuclear | 2008 | GW | 63.26
oil | 2008 | GW | 1.48
bioenergy | 2008 | GW | 0.63
solar | 2008 | GW | 0.08
wind | 2008 | GW | 3.4
bioenergy | 2009 | GW | 0.41
coal | 2009 | GW | 7.63
gas | 2009 | GW | 25.82
hydro | 2009 | GW | 23.4
nuclear | 2009 | GW | 63.13
oil | 2009 | GW | 1.68
bioenergy | 2009 | GW | 0.63
solar | 2009 | GW | 0.28
wind | 2009 | GW | 4.58
bioenergy | 2010 | GW | 0.52
coal | 2010 | GW | 7.63
gas | 2010 | GW | 27.02
hydro | 2010 | GW | 23.62
nuclear | 2010 | GW | 63.13
oil | 2010 | GW | 1.72
bioenergy | 2010 | GW | 0.62
solar | 2010 | GW | 1.04
wind | 2010 | GW | 5.91
bioenergy | 2011 | GW | 0.55
coal | 2011 | GW | 7.63
gas | 2011 | GW | 26.74
hydro | 2011 | GW | 23.83
nuclear | 2011 | GW | 63.13
oil | 2011 | GW | 1.72
bioenergy | 2011 | GW | 0.85
solar | 2011 | GW | 3
wind | 2011 | GW | 6.76
bioenergy | 2012 | GW | 0.63
coal | 2012 | GW | 7.9
gas | 2012 | GW | 27.69
hydro | 2012 | GW | 23.85
nuclear | 2012 | GW | 63.13
oil | 2012 | GW | 1.72
bioenergy | 2012 | GW | 0.88
solar | 2012 | GW | 4.36
wind | 2012 | GW | 7.61
bioenergy | 2013 | GW | 0.76
coal | 2013 | GW | 6.31
gas | 2013 | GW | 25.52
hydro | 2013 | GW | 23.84
nuclear | 2013 | GW | 63.13
oil | 2013 | GW | 1.72
bioenergy | 2013 | GW | 0.88
solar | 2013 | GW | 5.28
wind | 2013 | GW | 8.16
bioenergy | 2014 | GW | 0.82
coal | 2014 | GW | 5.8
gas | 2014 | GW | 23.75
hydro | 2014 | GW | 23.8
nuclear | 2014 | GW | 63.13
oil | 2014 | GW | 1.85
bioenergy | 2014 | GW | 0.88
solar | 2014 | GW | 6.03
wind | 2014 | GW | 9.2
bioenergy | 2015 | GW | 0.93
coal | 2015 | GW | 3.74
gas | 2015 | GW | 23.66
hydro | 2015 | GW | 23.82
nuclear | 2015 | GW | 63.13
oil | 2015 | GW | 1.89
bioenergy | 2015 | GW | 0.84
solar | 2015 | GW | 7.14
wind | 2015 | GW | 10.3
bioenergy | 2016 | GW | 1.04
coal | 2016 | GW | 3.74
gas | 2016 | GW | 22.55
hydro | 2016 | GW | 23.89
nuclear | 2016 | GW | 63.13
oil | 2016 | GW | 1.89
bioenergy | 2016 | GW | 0.86
solar | 2016 | GW | 7.7
wind | 2016 | GW | 11.57
bioenergy | 2017 | GW | 1.09
coal | 2017 | GW | 3.74
gas | 2017 | GW | 19.52
hydro | 2017 | GW | 23.98
nuclear | 2017 | GW | 63.13
oil | 2017 | GW | 1.89
bioenergy | 2017 | GW | 0.86
solar | 2017 | GW | 8.61
wind | 2017 | GW | 13.5
bioenergy | 2018 | GW | 1.32
coal | 2018 | GW | 3.74
gas | 2018 | GW | 18.81
hydro | 2018 | GW | 24
nuclear | 2018 | GW | 63.13
oil | 2018 | GW | 1.89
bioenergy | 2018 | GW | 0.84
solar | 2018 | GW | 9.63
wind | 2018 | GW | 14.9
bioenergy | 2019 | GW | 1.4
coal | 2019 | GW | 3.74
gas | 2019 | GW | 17.11
hydro | 2019 | GW | 24.14
nuclear | 2019 | GW | 63.13
oil | 2019 | GW | 1.89
bioenergy | 2019 | GW | 0.84
solar | 2019 | GW | 10.74
wind | 2019 | GW | 16.43
bioenergy | 2020 | GW | 1.38
coal | 2020 | GW | 3.74
gas | 2020 | GW | 17.39
hydro | 2020 | GW | 24.23
nuclear | 2020 | GW | 61.4
oil | 2020 | GW | 1.94
bioenergy | 2020 | GW | 0.78
solar | 2020 | GW | 11.93
wind | 2020 | GW | 17.54
bioenergy | 2021 | GW | 1.48
coal | 2021 | GW | 3.11
gas | 2021 | GW | 17.25
hydro | 2021 | GW | 24.26
nuclear | 2021 | GW | 61.4
oil | 2021 | GW | 1.94
bioenergy | 2021 | GW | 0.79
solar | 2021 | GW | 14.61
wind | 2021 | GW | 18.55
bioenergy | 2022 | GW | 1.5
coal | 2022 | GW | 2.51
gas | 2022 | GW | 17.79
hydro | 2022 | GW | 24.24
nuclear | 2022 | GW | 61.4
oil | 2022 | GW | 1.94
bioenergy | 2022 | GW | 0.79
solar | 2022 | GW | 17.35
wind | 2022 | GW | 20.81
bioenergy | 2023 | GW | 1.56
coal | 2023 | GW | 2.51
gas | 2023 | GW | 18.5
hydro | 2023 | GW | 24.14
nuclear | 2023 | GW | 61.4
oil | 2023 | GW | 1.94
bioenergy | 2023 | GW | 0.85
solar | 2023 | GW | 20.55
wind | 2023 | GW | 22.2
bioenergy | 2000 | mtCO2 | 0.54
coal | 2000 | mtCO2 | 26.09
gas | 2000 | mtCO2 | 5.01
hydro | 2000 | mtCO2 | 1.54
nuclear | 2000 | mtCO2 | 2
oil | 2000 | mtCO2 | 7.28
bioenergy | 2000 | mtCO2 | 0.02
solar | 2000 | mtCO2 | 0
wind | 2000 | mtCO2 | 0
bioenergy | 2001 | mtCO2 | 0.62
coal | 2001 | mtCO2 | 19.8
gas | 2001 | mtCO2 | 6.59
hydro | 2001 | mtCO2 | 1.73
nuclear | 2001 | mtCO2 | 2.03
oil | 2001 | mtCO2 | 6.45
bioenergy | 2001 | mtCO2 | 0.02
solar | 2001 | mtCO2 | 0
wind | 2001 | mtCO2 | 0
bioenergy | 2002 | mtCO2 | 0.66
coal | 2002 | mtCO2 | 22.86
gas | 2002 | mtCO2 | 7.99
hydro | 2002 | mtCO2 | 1.4
nuclear | 2002 | mtCO2 | 2.11
oil | 2002 | mtCO2 | 6.42
bioenergy | 2002 | mtCO2 | 0.02
solar | 2002 | mtCO2 | 0
wind | 2002 | mtCO2 | 0
bioenergy | 2003 | mtCO2 | 0.7
coal | 2003 | mtCO2 | 25.36
gas | 2003 | mtCO2 | 8.43
hydro | 2003 | mtCO2 | 1.36
nuclear | 2003 | mtCO2 | 2.13
oil | 2003 | mtCO2 | 7.21
bioenergy | 2003 | mtCO2 | 0.02
solar | 2003 | mtCO2 | 0
wind | 2003 | mtCO2 | 0
bioenergy | 2004 | mtCO2 | 0.72
coal | 2004 | mtCO2 | 23.54
gas | 2004 | mtCO2 | 9.16
hydro | 2004 | mtCO2 | 1.38
nuclear | 2004 | mtCO2 | 2.16
oil | 2004 | mtCO2 | 6.72
bioenergy | 2004 | mtCO2 | 0.02
solar | 2004 | mtCO2 | 0
wind | 2004 | mtCO2 | 0.01
bioenergy | 2005 | mtCO2 | 0.73
coal | 2005 | mtCO2 | 26.58
gas | 2005 | mtCO2 | 10.04
hydro | 2005 | mtCO2 | 1.19
nuclear | 2005 | mtCO2 | 2.18
oil | 2005 | mtCO2 | 7.93
bioenergy | 2005 | mtCO2 | 0.02
solar | 2005 | mtCO2 | 0
wind | 2005 | mtCO2 | 0.01
bioenergy | 2006 | mtCO2 | 0.73
coal | 2006 | mtCO2 | 22.12
gas | 2006 | mtCO2 | 9.47
hydro | 2006 | mtCO2 | 1.3
nuclear | 2006 | mtCO2 | 2.17
oil | 2006 | mtCO2 | 7.6
bioenergy | 2006 | mtCO2 | 0.02
solar | 2006 | mtCO2 | 0
wind | 2006 | mtCO2 | 0.03
bioenergy | 2007 | mtCO2 | 0.81
coal | 2007 | mtCO2 | 23.63
gas | 2007 | mtCO2 | 9.57
hydro | 2007 | mtCO2 | 1.33
nuclear | 2007 | mtCO2 | 2.12
oil | 2007 | mtCO2 | 7.48
bioenergy | 2007 | mtCO2 | 0.02
solar | 2007 | mtCO2 | 0
wind | 2007 | mtCO2 | 0.05
bioenergy | 2008 | mtCO2 | 0.86
coal | 2008 | mtCO2 | 22.29
gas | 2008 | mtCO2 | 9.52
hydro | 2008 | mtCO2 | 1.48
nuclear | 2008 | mtCO2 | 2.12
oil | 2008 | mtCO2 | 6.75
bioenergy | 2008 | mtCO2 | 0.02
solar | 2008 | mtCO2 | 0
wind | 2008 | mtCO2 | 0.07
bioenergy | 2009 | mtCO2 | 0.89
coal | 2009 | mtCO2 | 20.94
gas | 2009 | mtCO2 | 8.92
hydro | 2009 | mtCO2 | 1.32
nuclear | 2009 | mtCO2 | 1.98
oil | 2009 | mtCO2 | 5.8
bioenergy | 2009 | mtCO2 | 0.02
solar | 2009 | mtCO2 | 0.01
wind | 2009 | mtCO2 | 0.1
bioenergy | 2010 | mtCO2 | 0.96
coal | 2010 | mtCO2 | 22.58
gas | 2010 | mtCO2 | 10.34
hydro | 2010 | mtCO2 | 1.45
nuclear | 2010 | mtCO2 | 2.07
oil | 2010 | mtCO2 | 6.61
bioenergy | 2010 | mtCO2 | 0.02
solar | 2010 | mtCO2 | 0.03
wind | 2010 | mtCO2 | 0.12
bioenergy | 2011 | mtCO2 | 1.09
coal | 2011 | mtCO2 | 16.81
gas | 2011 | mtCO2 | 12.83
hydro | 2011 | mtCO2 | 1.09
nuclear | 2011 | mtCO2 | 2.13
oil | 2011 | mtCO2 | 7.98
bioenergy | 2011 | mtCO2 | 0.02
solar | 2011 | mtCO2 | 0.11
wind | 2011 | mtCO2 | 0.15
bioenergy | 2012 | mtCO2 | 1.15
coal | 2012 | mtCO2 | 20.74
gas | 2012 | mtCO2 | 9.9
hydro | 2012 | mtCO2 | 1.42
nuclear | 2012 | mtCO2 | 2.05
oil | 2012 | mtCO2 | 8.36
bioenergy | 2012 | mtCO2 | 0.02
solar | 2012 | mtCO2 | 0.21
wind | 2012 | mtCO2 | 0.19
bioenergy | 2013 | mtCO2 | 1.23
coal | 2013 | mtCO2 | 23.03
gas | 2013 | mtCO2 | 8
hydro | 2013 | mtCO2 | 1.71
nuclear | 2013 | mtCO2 | 2.04
oil | 2013 | mtCO2 | 7.51
bioenergy | 2013 | mtCO2 | 0.02
solar | 2013 | mtCO2 | 0.25
wind | 2013 | mtCO2 | 0.2
bioenergy | 2014 | mtCO2 | 1.3
coal | 2014 | mtCO2 | 10.88
gas | 2014 | mtCO2 | 5.73
hydro | 2014 | mtCO2 | 1.52
nuclear | 2014 | mtCO2 | 2.11
oil | 2014 | mtCO2 | 7.46
bioenergy | 2014 | mtCO2 | 0.02
solar | 2014 | mtCO2 | 0.3
wind | 2014 | mtCO2 | 0.21
bioenergy | 2015 | mtCO2 | 1.41
coal | 2015 | mtCO2 | 11.48
gas | 2015 | mtCO2 | 9.2
hydro | 2015 | mtCO2 | 1.32
nuclear | 2015 | mtCO2 | 2.11
oil | 2015 | mtCO2 | 7.77
bioenergy | 2015 | mtCO2 | 0.02
solar | 2015 | mtCO2 | 0.37
wind | 2015 | mtCO2 | 0.26
bioenergy | 2016 | mtCO2 | 1.63
coal | 2016 | mtCO2 | 9.87
gas | 2016 | mtCO2 | 15.22
hydro | 2016 | mtCO2 | 1.45
nuclear | 2016 | mtCO2 | 1.95
oil | 2016 | mtCO2 | 7.5
bioenergy | 2016 | mtCO2 | 0.02
solar | 2016 | mtCO2 | 0.41
wind | 2016 | mtCO2 | 0.26
bioenergy | 2017 | mtCO2 | 1.68
coal | 2017 | mtCO2 | 12.36
gas | 2017 | mtCO2 | 17.62
hydro | 2017 | mtCO2 | 1.19
nuclear | 2017 | mtCO2 | 1.92
oil | 2017 | mtCO2 | 7.97
bioenergy | 2017 | mtCO2 | 0.02
solar | 2017 | mtCO2 | 0.46
wind | 2017 | mtCO2 | 0.3
bioenergy | 2018 | mtCO2 | 1.81
coal | 2018 | mtCO2 | 8.02
gas | 2018 | mtCO2 | 13.32
hydro | 2018 | mtCO2 | 1.55
nuclear | 2018 | mtCO2 | 1.99
oil | 2018 | mtCO2 | 6.95
bioenergy | 2018 | mtCO2 | 0.02
solar | 2018 | mtCO2 | 0.51
wind | 2018 | mtCO2 | 0.35
bioenergy | 2019 | mtCO2 | 1.87
coal | 2019 | mtCO2 | 3.51
gas | 2019 | mtCO2 | 17.11
hydro | 2019 | mtCO2 | 1.35
nuclear | 2019 | mtCO2 | 1.93
oil | 2019 | mtCO2 | 7.05
bioenergy | 2019 | mtCO2 | 0.02
solar | 2019 | mtCO2 | 0.58
wind | 2019 | mtCO2 | 0.43
bioenergy | 2020 | mtCO2 | 1.89
coal | 2020 | mtCO2 | 2.98
gas | 2020 | mtCO2 | 15.34
hydro | 2020 | mtCO2 | 1.49
nuclear | 2020 | mtCO2 | 1.71
oil | 2020 | mtCO2 | 6.6
bioenergy | 2020 | mtCO2 | 0.02
solar | 2020 | mtCO2 | 0.63
wind | 2020 | mtCO2 | 0.49
bioenergy | 2021 | mtCO2 | 2.07
coal | 2021 | mtCO2 | 5.25
gas | 2021 | mtCO2 | 14.49
hydro | 2021 | mtCO2 | 1.42
nuclear | 2021 | mtCO2 | 1.83
oil | 2021 | mtCO2 | 6.62
bioenergy | 2021 | mtCO2 | 0.02
solar | 2021 | mtCO2 | 0.73
wind | 2021 | mtCO2 | 0.45
bioenergy | 2022 | mtCO2 | 2.11
coal | 2022 | mtCO2 | 4.18
gas | 2022 | mtCO2 | 19.9
hydro | 2022 | mtCO2 | 1.08
nuclear | 2022 | mtCO2 | 1.42
oil | 2022 | mtCO2 | 6.88
bioenergy | 2022 | mtCO2 | 0.02
solar | 2022 | mtCO2 | 0.93
wind | 2022 | mtCO2 | 0.47
bioenergy | 2023 | mtCO2 | 2.05
coal | 2023 | mtCO2 | 2.08
gas | 2023 | mtCO2 | 13.68
hydro | 2023 | mtCO2 | 1.26
nuclear | 2023 | mtCO2 | 1.62
oil | 2023 | mtCO2 | 6.39
bioenergy | 2023 | mtCO2 | 0.02
solar | 2023 | mtCO2 | 1.1
wind | 2023 | mtCO2 | 0.6
Import | 2000 | TWh | 0
Export | 2000 | TWh | 69.48
Import | 2001 | TWh | 0
Export | 2001 | TWh | 68.39
Import | 2002 | TWh | 0
Export | 2002 | TWh | 77.03
Import | 2003 | TWh | 0
Export | 2003 | TWh | 66.41
Import | 2004 | TWh | 0
Export | 2004 | TWh | 61.91
Import | 2005 | TWh | 0
Export | 2005 | TWh | 60.33
Import | 2006 | TWh | 0
Export | 2006 | TWh | 63.34
Import | 2007 | TWh | 0
Export | 2007 | TWh | 56.81
Import | 2008 | TWh | 0
Export | 2008 | TWh | 47.99
Import | 2009 | TWh | 0
Export | 2009 | TWh | 25.93
Import | 2010 | TWh | 0
Export | 2010 | TWh | 30.71
Import | 2011 | TWh | 0
Export | 2011 | TWh | 56.41
Import | 2012 | TWh | 0
Export | 2012 | TWh | 44.52
Import | 2013 | TWh | 0
Export | 2013 | TWh | 48.46
Import | 2014 | TWh | 0
Export | 2014 | TWh | 67.19
Import | 2015 | TWh | 0
Export | 2015 | TWh | 64.06
Import | 2016 | TWh | 0
Export | 2016 | TWh | 41.5
Import | 2017 | TWh | 0
Export | 2017 | TWh | 40.13
Import | 2018 | TWh | 0
Export | 2018 | TWh | 62.97
Import | 2019 | TWh | 0
Export | 2019 | TWh | 57.67
Import | 2020 | TWh | 0
Export | 2020 | TWh | 45.04
Import | 2021 | TWh | 0
Export | 2021 | TWh | 44.89
Import | 2022 | TWh | 14.94
Export | 2022 | TWh | 0
Import | 2023 | TWh | 0
Export | 2023 | TWh | 50.34

## iamc_data
Model | Scenario | Region | Variable | Unit | variable_x | potential_use | commodity | year | value | variable_y | ej_to_mtco2
Downscaling[MESSAGEix-GLOBIOM 1.1-M-R12] | Below 2°C | FRA | Carbon Sequestration¦CCS | Mt CO2/yr | Carbon Sequestration¦CCS | CCS potential |  | 2020 | 0 | Carbon Sequestration¦CCS
Downscaling[MESSAGEix-GLOBIOM 1.1-M-R12] | Below 2°C | FRA | Carbon Sequestration¦CCS | Mt CO2/yr | Carbon Sequestration¦CCS | CCS potential |  | 2025 | 0 | Carbon Sequestration¦CCS
Downscaling[MESSAGEix-GLOBIOM 1.1-M-R12] | Below 2°C | FRA | Carbon Sequestration¦CCS | Mt CO2/yr | Carbon Sequestration¦CCS | CCS potential |  | 2030 | 5.617 | Carbon Sequestration¦CCS
Downscaling[MESSAGEix-GLOBIOM 1.1-M-R12] | Below 2°C | FRA | Carbon Sequestration¦CCS | Mt CO2/yr | Carbon Sequestration¦CCS | CCS potential |  | 2035 | 12.5786 | Carbon Sequestration¦CCS
Downscaling[MESSAGEix-GLOBIOM 1.1-M-R12] | Below 2°C | FRA | Carbon Sequestration¦CCS | Mt CO2/yr | Carbon Sequestration¦CCS | CCS potential |  | 2040 | 19.5692 | Carbon Sequestration¦CCS
Downscaling[MESSAGEix-GLOBIOM 1.1-M-R12] | Below 2°C | FRA | Carbon Sequestration¦CCS | Mt CO2/yr | Carbon Sequestration¦CCS | CCS potential |  | 2045 | 28.9268 | Carbon Sequestration¦CCS
Downscaling[MESSAGEix-GLOBIOM 1.1-M-R12] | Below 2°C | FRA | Carbon Sequestration¦CCS | Mt CO2/yr | Carbon Sequestration¦CCS | CCS potential |  | 2050 | 48.5445 | Carbon Sequestration¦CCS
Downscaling[MESSAGEix-GLOBIOM 1.1-M-R12] | Below 2°C | FRA | Final Energy¦Industry¦Electricity | EJ/yr | Final Energy¦Industry¦Electricity | demand_projection | elc_industry | 2020 | 0.233 | Final Energy¦Industry¦Electricity
Downscaling[MESSAGEix-GLOBIOM 1.1-M-R12] | Below 2°C | FRA | Final Energy¦Industry¦Electricity | EJ/yr | Final Energy¦Industry¦Electricity | demand_projection | elc_industry | 2025 | 0.2371 | Final Energy¦Industry¦Electricity
Downscaling[MESSAGEix-GLOBIOM 1.1-M-R12] | Below 2°C | FRA | Final Energy¦Industry¦Electricity | EJ/yr | Final Energy¦Industry¦Electricity | demand_projection | elc_industry | 2030 | 0.1871 | Final Energy¦Industry¦Electricity
Downscaling[MESSAGEix-GLOBIOM 1.1-M-R12] | Below 2°C | FRA | Final Energy¦Industry¦Electricity | EJ/yr | Final Energy¦Industry¦Electricity | demand_projection | elc_industry | 2035 | 0.2197 | Final Energy¦Industry¦Electricity
Downscaling[MESSAGEix-GLOBIOM 1.1-M-R12] | Below 2°C | FRA | Final Energy¦Industry¦Electricity | EJ/yr | Final Energy¦Industry¦Electricity | demand_projection | elc_industry | 2040 | 0.2101 | Final Energy¦Industry¦Electricity
Downscaling[MESSAGEix-GLOBIOM 1.1-M-R12] | Below 2°C | FRA | Final Energy¦Industry¦Electricity | EJ/yr | Final Energy¦Industry¦Electricity | demand_projection | elc_industry | 2045 | 0.2413 | Final Energy¦Industry¦Electricity
Downscaling[MESSAGEix-GLOBIOM 1.1-M-R12] | Below 2°C | FRA | Final Energy¦Industry¦Electricity | EJ/yr | Final Energy¦Industry¦Electricity | demand_projection | elc_industry | 2050 | 0.2649 | Final Energy¦Industry¦Electricity
Downscaling[MESSAGEix-GLOBIOM 1.1-M-R12] | Below 2°C | FRA | Final Energy¦Residential and Commercial¦Electricity | EJ/yr | Final Energy¦Residential and Commercial¦Electricity | demand_projection | elc_buildings | 2020 | 1.0034 | Final Energy¦Residential and Commercial¦Electricity
Downscaling[MESSAGEix-GLOBIOM 1.1-M-R12] | Below 2°C | FRA | Final Energy¦Residential and Commercial¦Electricity | EJ/yr | Final Energy¦Residential and Commercial¦Electricity | demand_projection | elc_buildings | 2025 | 1.1241 | Final Energy¦Residential and Commercial¦Electricity
Downscaling[MESSAGEix-GLOBIOM 1.1-M-R12] | Below 2°C | FRA | Final Energy¦Residential and Commercial¦Electricity | EJ/yr | Final Energy¦Residential and Commercial¦Electricity | demand_projection | elc_buildings | 2030 | 1.2059 | Final Energy¦Residential and Commercial¦Electricity
Downscaling[MESSAGEix-GLOBIOM 1.1-M-R12] | Below 2°C | FRA | Final Energy¦Residential and Commercial¦Electricity | EJ/yr | Final Energy¦Residential and Commercial¦Electricity | demand_projection | elc_buildings | 2035 | 1.3358 | Final Energy¦Residential and Commercial¦Electricity
Downscaling[MESSAGEix-GLOBIOM 1.1-M-R12] | Below 2°C | FRA | Final Energy¦Residential and Commercial¦Electricity | EJ/yr | Final Energy¦Residential and Commercial¦Electricity | demand_projection | elc_buildings | 2040 | 1.4425 | Final Energy¦Residential and Commercial¦Electricity
Downscaling[MESSAGEix-GLOBIOM 1.1-M-R12] | Below 2°C | FRA | Final Energy¦Residential and Commercial¦Electricity | EJ/yr | Final Energy¦Residential and Commercial¦Electricity | demand_projection | elc_buildings | 2045 | 1.5882 | Final Energy¦Residential and Commercial¦Electricity
Downscaling[MESSAGEix-GLOBIOM 1.1-M-R12] | Below 2°C | FRA | Final Energy¦Residential and Commercial¦Electricity | EJ/yr | Final Energy¦Residential and Commercial¦Electricity | demand_projection | elc_buildings | 2050 | 1.7459 | Final Energy¦Residential and Commercial¦Electricity
Downscaling[MESSAGEix-GLOBIOM 1.1-M-R12] | Below 2°C | FRA | Final Energy¦Transportation¦Electricity | EJ/yr | Final Energy¦Transportation¦Electricity | demand_projection | elc_transport | 2020 | 0.051 | Final Energy¦Transportation¦Electricity
Downscaling[MESSAGEix-GLOBIOM 1.1-M-R12] | Below 2°C | FRA | Final Energy¦Transportation¦Electricity | EJ/yr | Final Energy¦Transportation¦Electricity | demand_projection | elc_transport | 2025 | 0.0582 | Final Energy¦Transportation¦Electricity
Downscaling[MESSAGEix-GLOBIOM 1.1-M-R12] | Below 2°C | FRA | Final Energy¦Transportation¦Electricity | EJ/yr | Final Energy¦Transportation¦Electricity | demand_projection | elc_transport | 2030 | 0.0642 | Final Energy¦Transportation¦Electricity
Downscaling[MESSAGEix-GLOBIOM 1.1-M-R12] | Below 2°C | FRA | Final Energy¦Transportation¦Electricity | EJ/yr | Final Energy¦Transportation¦Electricity | demand_projection | elc_transport | 2035 | 0.1355 | Final Energy¦Transportation¦Electricity
Downscaling[MESSAGEix-GLOBIOM 1.1-M-R12] | Below 2°C | FRA | Final Energy¦Transportation¦Electricity | EJ/yr | Final Energy¦Transportation¦Electricity | demand_projection | elc_transport | 2040 | 0.2801 | Final Energy¦Transportation¦Electricity
Downscaling[MESSAGEix-GLOBIOM 1.1-M-R12] | Below 2°C | FRA | Final Energy¦Transportation¦Electricity | EJ/yr | Final Energy¦Transportation¦Electricity | demand_projection | elc_transport | 2045 | 0.4652 | Final Energy¦Transportation¦Electricity
Downscaling[MESSAGEix-GLOBIOM 1.1-M-R12] | Below 2°C | FRA | Final Energy¦Transportation¦Electricity | EJ/yr | Final Energy¦Transportation¦Electricity | demand_projection | elc_transport | 2050 | 0.5179 | Final Energy¦Transportation¦Electricity
Downscaling[MESSAGEix-GLOBIOM 1.1-M-R12] | Below 2°C | FRA | Emissions¦CO2¦Power (estimated) | Mt CO2 | Secondary Energy¦Electricity¦Coal | elec_co2 |  | 2020 | 3.5532 | Secondary Energy¦Electricity¦Coal | 94
Downscaling[MESSAGEix-GLOBIOM 1.1-M-R12] | Below 2°C | FRA | Emissions¦CO2¦Power (estimated) | Mt CO2 | Secondary Energy¦Electricity¦Coal | elec_co2 |  | 2025 | 2.5756 | Secondary Energy¦Electricity¦Coal | 94
Downscaling[MESSAGEix-GLOBIOM 1.1-M-R12] | Below 2°C | FRA | Emissions¦CO2¦Power (estimated) | Mt CO2 | Secondary Energy¦Electricity¦Coal | elec_co2 |  | 2030 | 1.5698 | Secondary Energy¦Electricity¦Coal | 94
Downscaling[MESSAGEix-GLOBIOM 1.1-M-R12] | Below 2°C | FRA | Emissions¦CO2¦Power (estimated) | Mt CO2 | Secondary Energy¦Electricity¦Coal | elec_co2 |  | 2035 | 1.1468 | Secondary Energy¦Electricity¦Coal | 94
Downscaling[MESSAGEix-GLOBIOM 1.1-M-R12] | Below 2°C | FRA | Emissions¦CO2¦Power (estimated) | Mt CO2 | Secondary Energy¦Electricity¦Coal | elec_co2 |  | 2040 | 0.5358 | Secondary Energy¦Electricity¦Coal | 94
Downscaling[MESSAGEix-GLOBIOM 1.1-M-R12] | Below 2°C | FRA | Emissions¦CO2¦Power (estimated) | Mt CO2 | Secondary Energy¦Electricity¦Coal | elec_co2 |  | 2045 | 0 | Secondary Energy¦Electricity¦Coal | 94
Downscaling[MESSAGEix-GLOBIOM 1.1-M-R12] | Below 2°C | FRA | Emissions¦CO2¦Power (estimated) | Mt CO2 | Secondary Energy¦Electricity¦Coal | elec_co2 |  | 2050 | 0 | Secondary Energy¦Electricity¦Coal | 94
Downscaling[MESSAGEix-GLOBIOM 1.1-M-R12] | Below 2°C | FRA | Emissions¦CO2¦Power (estimated) | Mt CO2 | Secondary Energy¦Electricity¦Gas | elec_co2 |  | 2020 | 7.4635 | Secondary Energy¦Electricity¦Gas | 55
Downscaling[MESSAGEix-GLOBIOM 1.1-M-R12] | Below 2°C | FRA | Emissions¦CO2¦Power (estimated) | Mt CO2 | Secondary Energy¦Electricity¦Gas | elec_co2 |  | 2025 | 9.1135 | Secondary Energy¦Electricity¦Gas | 55
Downscaling[MESSAGEix-GLOBIOM 1.1-M-R12] | Below 2°C | FRA | Emissions¦CO2¦Power (estimated) | Mt CO2 | Secondary Energy¦Electricity¦Gas | elec_co2 |  | 2030 | 9.4325 | Secondary Energy¦Electricity¦Gas | 55
Downscaling[MESSAGEix-GLOBIOM 1.1-M-R12] | Below 2°C | FRA | Emissions¦CO2¦Power (estimated) | Mt CO2 | Secondary Energy¦Electricity¦Gas | elec_co2 |  | 2035 | 11.5115 | Secondary Energy¦Electricity¦Gas | 55
Downscaling[MESSAGEix-GLOBIOM 1.1-M-R12] | Below 2°C | FRA | Emissions¦CO2¦Power (estimated) | Mt CO2 | Secondary Energy¦Electricity¦Gas | elec_co2 |  | 2040 | 14.5585 | Secondary Energy¦Electricity¦Gas | 55
Downscaling[MESSAGEix-GLOBIOM 1.1-M-R12] | Below 2°C | FRA | Emissions¦CO2¦Power (estimated) | Mt CO2 | Secondary Energy¦Electricity¦Gas | elec_co2 |  | 2045 | 22.902 | Secondary Energy¦Electricity¦Gas | 55
Downscaling[MESSAGEix-GLOBIOM 1.1-M-R12] | Below 2°C | FRA | Emissions¦CO2¦Power (estimated) | Mt CO2 | Secondary Energy¦Electricity¦Gas | elec_co2 |  | 2050 | 25.553 | Secondary Energy¦Electricity¦Gas | 55
Downscaling[MESSAGEix-GLOBIOM 1.1-M-R12] | Below 2°C | FRA | Emissions¦CO2¦Power (estimated) | Mt CO2 | Secondary Energy¦Electricity¦Oil | elec_co2 |  | 2020 | 2.527 | Secondary Energy¦Electricity¦Oil | 70
Downscaling[MESSAGEix-GLOBIOM 1.1-M-R12] | Below 2°C | FRA | Emissions¦CO2¦Power (estimated) | Mt CO2 | Secondary Energy¦Electricity¦Oil | elec_co2 |  | 2025 | 0 | Secondary Energy¦Electricity¦Oil | 70
Downscaling[MESSAGEix-GLOBIOM 1.1-M-R12] | Below 2°C | FRA | Emissions¦CO2¦Power (estimated) | Mt CO2 | Secondary Energy¦Electricity¦Oil | elec_co2 |  | 2030 | 0 | Secondary Energy¦Electricity¦Oil | 70
Downscaling[MESSAGEix-GLOBIOM 1.1-M-R12] | Below 2°C | FRA | Emissions¦CO2¦Power (estimated) | Mt CO2 | Secondary Energy¦Electricity¦Oil | elec_co2 |  | 2035 | 0 | Secondary Energy¦Electricity¦Oil | 70
Downscaling[MESSAGEix-GLOBIOM 1.1-M-R12] | Below 2°C | FRA | Emissions¦CO2¦Power (estimated) | Mt CO2 | Secondary Energy¦Electricity¦Oil | elec_co2 |  | 2040 | 0 | Secondary Energy¦Electricity¦Oil | 70
Downscaling[MESSAGEix-GLOBIOM 1.1-M-R12] | Below 2°C | FRA | Emissions¦CO2¦Power (estimated) | Mt CO2 | Secondary Energy¦Electricity¦Oil | elec_co2 |  | 2045 | 0 | Secondary Energy¦Electricity¦Oil | 70
Downscaling[MESSAGEix-GLOBIOM 1.1-M-R12] | Below 2°C | FRA | Emissions¦CO2¦Power (estimated) | Mt CO2 | Secondary Energy¦Electricity¦Oil | elec_co2 |  | 2050 | 0 | Secondary Energy¦Electricity¦Oil | 70
Downscaling[MESSAGEix-GLOBIOM 1.1-M-R12] | Below 2°C | FRA | Price¦Primary Energy¦Biomass | US$2010/GJ | Price¦Primary Energy¦Biomass | fuel_supply | bioenergy | 2020 | 0.7933 | Price¦Primary Energy¦Biomass
Downscaling[MESSAGEix-GLOBIOM 1.1-M-R12] | Below 2°C | FRA | Price¦Primary Energy¦Biomass | US$2010/GJ | Price¦Primary Energy¦Biomass | fuel_supply | bioenergy | 2025 | 2.3658 | Price¦Primary Energy¦Biomass
Downscaling[MESSAGEix-GLOBIOM 1.1-M-R12] | Below 2°C | FRA | Price¦Primary Energy¦Biomass | US$2010/GJ | Price¦Primary Energy¦Biomass | fuel_supply | bioenergy | 2030 | 4.7641 | Price¦Primary Energy¦Biomass
Downscaling[MESSAGEix-GLOBIOM 1.1-M-R12] | Below 2°C | FRA | Price¦Primary Energy¦Biomass | US$2010/GJ | Price¦Primary Energy¦Biomass | fuel_supply | bioenergy | 2035 | 5.843 | Price¦Primary Energy¦Biomass
Downscaling[MESSAGEix-GLOBIOM 1.1-M-R12] | Below 2°C | FRA | Price¦Primary Energy¦Biomass | US$2010/GJ | Price¦Primary Energy¦Biomass | fuel_supply | bioenergy | 2040 | 8.5248 | Price¦Primary Energy¦Biomass
Downscaling[MESSAGEix-GLOBIOM 1.1-M-R12] | Below 2°C | FRA | Price¦Primary Energy¦Biomass | US$2010/GJ | Price¦Primary Energy¦Biomass | fuel_supply | bioenergy | 2045 | 8.0258 | Price¦Primary Energy¦Biomass
Downscaling[MESSAGEix-GLOBIOM 1.1-M-R12] | Below 2°C | FRA | Price¦Primary Energy¦Biomass | US$2010/GJ | Price¦Primary Energy¦Biomass | fuel_supply | bioenergy | 2050 | 9.2623 | Price¦Primary Energy¦Biomass
Downscaling[MESSAGEix-GLOBIOM 1.1-M-R12] | Below 2°C | FRA | Price¦Primary Energy¦Coal | US$2010/GJ | Price¦Primary Energy¦Coal | fuel_supply | coal | 2020 | 1.8211 | Price¦Primary Energy¦Coal
Downscaling[MESSAGEix-GLOBIOM 1.1-M-R12] | Below 2°C | FRA | Price¦Primary Energy¦Coal | US$2010/GJ | Price¦Primary Energy¦Coal | fuel_supply | coal | 2025 | 1.816 | Price¦Primary Energy¦Coal
Downscaling[MESSAGEix-GLOBIOM 1.1-M-R12] | Below 2°C | FRA | Price¦Primary Energy¦Coal | US$2010/GJ | Price¦Primary Energy¦Coal | fuel_supply | coal | 2030 | -0.695 | Price¦Primary Energy¦Coal
Downscaling[MESSAGEix-GLOBIOM 1.1-M-R12] | Below 2°C | FRA | Price¦Primary Energy¦Coal | US$2010/GJ | Price¦Primary Energy¦Coal | fuel_supply | coal | 2035 | -2.2565 | Price¦Primary Energy¦Coal
Downscaling[MESSAGEix-GLOBIOM 1.1-M-R12] | Below 2°C | FRA | Price¦Primary Energy¦Coal | US$2010/GJ | Price¦Primary Energy¦Coal | fuel_supply | coal | 2040 | -0.9087 | Price¦Primary Energy¦Coal
Downscaling[MESSAGEix-GLOBIOM 1.1-M-R12] | Below 2°C | FRA | Price¦Primary Energy¦Coal | US$2010/GJ | Price¦Primary Energy¦Coal | fuel_supply | coal | 2045 | 2.5486 | Price¦Primary Energy¦Coal
Downscaling[MESSAGEix-GLOBIOM 1.1-M-R12] | Below 2°C | FRA | Price¦Primary Energy¦Coal | US$2010/GJ | Price¦Primary Energy¦Coal | fuel_supply | coal | 2050 | 2.6432 | Price¦Primary Energy¦Coal
Downscaling[MESSAGEix-GLOBIOM 1.1-M-R12] | Below 2°C | FRA | Price¦Primary Energy¦Gas | US$2010/GJ | Price¦Primary Energy¦Gas | fuel_supply | gas | 2020 | 2.4039 | Price¦Primary Energy¦Gas
Downscaling[MESSAGEix-GLOBIOM 1.1-M-R12] | Below 2°C | FRA | Price¦Primary Energy¦Gas | US$2010/GJ | Price¦Primary Energy¦Gas | fuel_supply | gas | 2025 | 2.8318 | Price¦Primary Energy¦Gas
Downscaling[MESSAGEix-GLOBIOM 1.1-M-R12] | Below 2°C | FRA | Price¦Primary Energy¦Gas | US$2010/GJ | Price¦Primary Energy¦Gas | fuel_supply | gas | 2030 | 3.2805 | Price¦Primary Energy¦Gas
Downscaling[MESSAGEix-GLOBIOM 1.1-M-R12] | Below 2°C | FRA | Price¦Primary Energy¦Gas | US$2010/GJ | Price¦Primary Energy¦Gas | fuel_supply | gas | 2035 | 3.6632 | Price¦Primary Energy¦Gas
Downscaling[MESSAGEix-GLOBIOM 1.1-M-R12] | Below 2°C | FRA | Price¦Primary Energy¦Gas | US$2010/GJ | Price¦Primary Energy¦Gas | fuel_supply | gas | 2040 | 4.0733 | Price¦Primary Energy¦Gas
Downscaling[MESSAGEix-GLOBIOM 1.1-M-R12] | Below 2°C | FRA | Price¦Primary Energy¦Gas | US$2010/GJ | Price¦Primary Energy¦Gas | fuel_supply | gas | 2045 | 4.3662 | Price¦Primary Energy¦Gas
Downscaling[MESSAGEix-GLOBIOM 1.1-M-R12] | Below 2°C | FRA | Price¦Primary Energy¦Gas | US$2010/GJ | Price¦Primary Energy¦Gas | fuel_supply | gas | 2050 | 4.7949 | Price¦Primary Energy¦Gas
Downscaling[MESSAGEix-GLOBIOM 1.1-M-R12] | Below 2°C | FRA | Price¦Secondary Energy¦Liquids¦Oil | US$2010/GJ | Price¦Secondary Energy¦Liquids¦Oil | fuel_supply | oil | 2020 | 3.1243 | Price¦Secondary Energy¦Liquids¦Oil
Downscaling[MESSAGEix-GLOBIOM 1.1-M-R12] | Below 2°C | FRA | Price¦Secondary Energy¦Liquids¦Oil | US$2010/GJ | Price¦Secondary Energy¦Liquids¦Oil | fuel_supply | oil | 2025 | 4.3204 | Price¦Secondary Energy¦Liquids¦Oil
Downscaling[MESSAGEix-GLOBIOM 1.1-M-R12] | Below 2°C | FRA | Price¦Secondary Energy¦Liquids¦Oil | US$2010/GJ | Price¦Secondary Energy¦Liquids¦Oil | fuel_supply | oil | 2030 | 4.3512 | Price¦Secondary Energy¦Liquids¦Oil
Downscaling[MESSAGEix-GLOBIOM 1.1-M-R12] | Below 2°C | FRA | Price¦Secondary Energy¦Liquids¦Oil | US$2010/GJ | Price¦Secondary Energy¦Liquids¦Oil | fuel_supply | oil | 2035 | 4.8298 | Price¦Secondary Energy¦Liquids¦Oil
Downscaling[MESSAGEix-GLOBIOM 1.1-M-R12] | Below 2°C | FRA | Price¦Secondary Energy¦Liquids¦Oil | US$2010/GJ | Price¦Secondary Energy¦Liquids¦Oil | fuel_supply | oil | 2040 | 4.9288 | Price¦Secondary Energy¦Liquids¦Oil
Downscaling[MESSAGEix-GLOBIOM 1.1-M-R12] | Below 2°C | FRA | Price¦Secondary Energy¦Liquids¦Oil | US$2010/GJ | Price¦Secondary Energy¦Liquids¦Oil | fuel_supply | oil | 2045 | 5.2038 | Price¦Secondary Energy¦Liquids¦Oil
Downscaling[MESSAGEix-GLOBIOM 1.1-M-R12] | Below 2°C | FRA | Price¦Secondary Energy¦Liquids¦Oil | US$2010/GJ | Price¦Secondary Energy¦Liquids¦Oil | fuel_supply | oil | 2050 | 5.2706 | Price¦Secondary Energy¦Liquids¦Oil
Downscaling[MESSAGEix-GLOBIOM 1.1-M-R12] | Below 2°C | FRA | Emissions¦CO2 | Mt CO2/yr | Emissions¦CO2 | scenarios - CO2 abatement | CO2 | 2020 | 196.1718 | Emissions¦CO2
Downscaling[MESSAGEix-GLOBIOM 1.1-M-R12] | Below 2°C | FRA | Emissions¦CO2 | Mt CO2/yr | Emissions¦CO2 | scenarios - CO2 abatement | CO2 | 2025 | 223.563 | Emissions¦CO2
Downscaling[MESSAGEix-GLOBIOM 1.1-M-R12] | Below 2°C | FRA | Emissions¦CO2 | Mt CO2/yr | Emissions¦CO2 | scenarios - CO2 abatement | CO2 | 2030 | 198.1707 | Emissions¦CO2
Downscaling[MESSAGEix-GLOBIOM 1.1-M-R12] | Below 2°C | FRA | Emissions¦CO2 | Mt CO2/yr | Emissions¦CO2 | scenarios - CO2 abatement | CO2 | 2035 | 174.8269 | Emissions¦CO2
Downscaling[MESSAGEix-GLOBIOM 1.1-M-R12] | Below 2°C | FRA | Emissions¦CO2 | Mt CO2/yr | Emissions¦CO2 | scenarios - CO2 abatement | CO2 | 2040 | 146.1204 | Emissions¦CO2
Downscaling[MESSAGEix-GLOBIOM 1.1-M-R12] | Below 2°C | FRA | Emissions¦CO2 | Mt CO2/yr | Emissions¦CO2 | scenarios - CO2 abatement | CO2 | 2045 | 116.3287 | Emissions¦CO2
Downscaling[MESSAGEix-GLOBIOM 1.1-M-R12] | Below 2°C | FRA | Emissions¦CO2 | Mt CO2/yr | Emissions¦CO2 | scenarios - CO2 abatement | CO2 | 2050 | 88.6249 | Emissions¦CO2
Downscaling[MESSAGEix-GLOBIOM 1.1-M-R12] | Below 2°C | FRA | Emissions¦CO2¦Energy | Mt CO2/yr | Emissions¦CO2¦Energy | scenarios - CO2 abatement | CO2 | 2020 | 257.5416 | Emissions¦CO2¦Energy
Downscaling[MESSAGEix-GLOBIOM 1.1-M-R12] | Below 2°C | FRA | Emissions¦CO2¦Energy | Mt CO2/yr | Emissions¦CO2¦Energy | scenarios - CO2 abatement | CO2 | 2025 | 262.1957 | Emissions¦CO2¦Energy
Downscaling[MESSAGEix-GLOBIOM 1.1-M-R12] | Below 2°C | FRA | Emissions¦CO2¦Energy | Mt CO2/yr | Emissions¦CO2¦Energy | scenarios - CO2 abatement | CO2 | 2030 | 246.7632 | Emissions¦CO2¦Energy
Downscaling[MESSAGEix-GLOBIOM 1.1-M-R12] | Below 2°C | FRA | Emissions¦CO2¦Energy | Mt CO2/yr | Emissions¦CO2¦Energy | scenarios - CO2 abatement | CO2 | 2035 | 228.7749 | Emissions¦CO2¦Energy
Downscaling[MESSAGEix-GLOBIOM 1.1-M-R12] | Below 2°C | FRA | Emissions¦CO2¦Energy | Mt CO2/yr | Emissions¦CO2¦Energy | scenarios - CO2 abatement | CO2 | 2040 | 204.7464 | Emissions¦CO2¦Energy
Downscaling[MESSAGEix-GLOBIOM 1.1-M-R12] | Below 2°C | FRA | Emissions¦CO2¦Energy | Mt CO2/yr | Emissions¦CO2¦Energy | scenarios - CO2 abatement | CO2 | 2045 | 176.7331 | Emissions¦CO2¦Energy
Downscaling[MESSAGEix-GLOBIOM 1.1-M-R12] | Below 2°C | FRA | Emissions¦CO2¦Energy | Mt CO2/yr | Emissions¦CO2¦Energy | scenarios - CO2 abatement | CO2 | 2050 | 150.4589 | Emissions¦CO2¦Energy
Downscaling[MESSAGEix-GLOBIOM 1.1-M-R12] | Current Policies | FRA | Carbon Sequestration¦CCS | Mt CO2/yr | Carbon Sequestration¦CCS | CCS potential |  | 2020 | 0 | Carbon Sequestration¦CCS
Downscaling[MESSAGEix-GLOBIOM 1.1-M-R12] | Current Policies | FRA | Carbon Sequestration¦CCS | Mt CO2/yr | Carbon Sequestration¦CCS | CCS potential |  | 2025 | 0 | Carbon Sequestration¦CCS
Downscaling[MESSAGEix-GLOBIOM 1.1-M-R12] | Current Policies | FRA | Carbon Sequestration¦CCS | Mt CO2/yr | Carbon Sequestration¦CCS | CCS potential |  | 2030 | 0 | Carbon Sequestration¦CCS
Downscaling[MESSAGEix-GLOBIOM 1.1-M-R12] | Current Policies | FRA | Carbon Sequestration¦CCS | Mt CO2/yr | Carbon Sequestration¦CCS | CCS potential |  | 2035 | 0 | Carbon Sequestration¦CCS
Downscaling[MESSAGEix-GLOBIOM 1.1-M-R12] | Current Policies | FRA | Carbon Sequestration¦CCS | Mt CO2/yr | Carbon Sequestration¦CCS | CCS potential |  | 2040 | 0 | Carbon Sequestration¦CCS
Downscaling[MESSAGEix-GLOBIOM 1.1-M-R12] | Current Policies | FRA | Carbon Sequestration¦CCS | Mt CO2/yr | Carbon Sequestration¦CCS | CCS potential |  | 2045 | 0 | Carbon Sequestration¦CCS
Downscaling[MESSAGEix-GLOBIOM 1.1-M-R12] | Current Policies | FRA | Carbon Sequestration¦CCS | Mt CO2/yr | Carbon Sequestration¦CCS | CCS potential |  | 2050 | 0 | Carbon Sequestration¦CCS
Downscaling[MESSAGEix-GLOBIOM 1.1-M-R12] | Current Policies | FRA | Final Energy¦Industry¦Electricity | EJ/yr | Final Energy¦Industry¦Electricity | demand_projection | elc_industry | 2020 | 0.2312 | Final Energy¦Industry¦Electricity
Downscaling[MESSAGEix-GLOBIOM 1.1-M-R12] | Current Policies | FRA | Final Energy¦Industry¦Electricity | EJ/yr | Final Energy¦Industry¦Electricity | demand_projection | elc_industry | 2025 | 0.234 | Final Energy¦Industry¦Electricity
Downscaling[MESSAGEix-GLOBIOM 1.1-M-R12] | Current Policies | FRA | Final Energy¦Industry¦Electricity | EJ/yr | Final Energy¦Industry¦Electricity | demand_projection | elc_industry | 2030 | 0.2002 | Final Energy¦Industry¦Electricity
Downscaling[MESSAGEix-GLOBIOM 1.1-M-R12] | Current Policies | FRA | Final Energy¦Industry¦Electricity | EJ/yr | Final Energy¦Industry¦Electricity | demand_projection | elc_industry | 2035 | 0.1895 | Final Energy¦Industry¦Electricity
Downscaling[MESSAGEix-GLOBIOM 1.1-M-R12] | Current Policies | FRA | Final Energy¦Industry¦Electricity | EJ/yr | Final Energy¦Industry¦Electricity | demand_projection | elc_industry | 2040 | 0.2005 | Final Energy¦Industry¦Electricity
Downscaling[MESSAGEix-GLOBIOM 1.1-M-R12] | Current Policies | FRA | Final Energy¦Industry¦Electricity | EJ/yr | Final Energy¦Industry¦Electricity | demand_projection | elc_industry | 2045 | 0.2183 | Final Energy¦Industry¦Electricity
Downscaling[MESSAGEix-GLOBIOM 1.1-M-R12] | Current Policies | FRA | Final Energy¦Industry¦Electricity | EJ/yr | Final Energy¦Industry¦Electricity | demand_projection | elc_industry | 2050 | 0.2269 | Final Energy¦Industry¦Electricity
Downscaling[MESSAGEix-GLOBIOM 1.1-M-R12] | Current Policies | FRA | Final Energy¦Residential and Commercial¦Electricity | EJ/yr | Final Energy¦Residential and Commercial¦Electricity | demand_projection | elc_buildings | 2020 | 1.0394 | Final Energy¦Residential and Commercial¦Electricity
Downscaling[MESSAGEix-GLOBIOM 1.1-M-R12] | Current Policies | FRA | Final Energy¦Residential and Commercial¦Electricity | EJ/yr | Final Energy¦Residential and Commercial¦Electricity | demand_projection | elc_buildings | 2025 | 1.1516 | Final Energy¦Residential and Commercial¦Electricity
Downscaling[MESSAGEix-GLOBIOM 1.1-M-R12] | Current Policies | FRA | Final Energy¦Residential and Commercial¦Electricity | EJ/yr | Final Energy¦Residential and Commercial¦Electricity | demand_projection | elc_buildings | 2030 | 1.2656 | Final Energy¦Residential and Commercial¦Electricity
Downscaling[MESSAGEix-GLOBIOM 1.1-M-R12] | Current Policies | FRA | Final Energy¦Residential and Commercial¦Electricity | EJ/yr | Final Energy¦Residential and Commercial¦Electricity | demand_projection | elc_buildings | 2035 | 1.2561 | Final Energy¦Residential and Commercial¦Electricity
Downscaling[MESSAGEix-GLOBIOM 1.1-M-R12] | Current Policies | FRA | Final Energy¦Residential and Commercial¦Electricity | EJ/yr | Final Energy¦Residential and Commercial¦Electricity | demand_projection | elc_buildings | 2040 | 1.3214 | Final Energy¦Residential and Commercial¦Electricity
Downscaling[MESSAGEix-GLOBIOM 1.1-M-R12] | Current Policies | FRA | Final Energy¦Residential and Commercial¦Electricity | EJ/yr | Final Energy¦Residential and Commercial¦Electricity | demand_projection | elc_buildings | 2045 | 1.4749 | Final Energy¦Residential and Commercial¦Electricity
Downscaling[MESSAGEix-GLOBIOM 1.1-M-R12] | Current Policies | FRA | Final Energy¦Residential and Commercial¦Electricity | EJ/yr | Final Energy¦Residential and Commercial¦Electricity | demand_projection | elc_buildings | 2050 | 1.5568 | Final Energy¦Residential and Commercial¦Electricity
Downscaling[MESSAGEix-GLOBIOM 1.1-M-R12] | Current Policies | FRA | Final Energy¦Transportation¦Electricity | EJ/yr | Final Energy¦Transportation¦Electricity | demand_projection | elc_transport | 2020 | 0.0545 | Final Energy¦Transportation¦Electricity
Downscaling[MESSAGEix-GLOBIOM 1.1-M-R12] | Current Policies | FRA | Final Energy¦Transportation¦Electricity | EJ/yr | Final Energy¦Transportation¦Electricity | demand_projection | elc_transport | 2025 | 0.0531 | Final Energy¦Transportation¦Electricity
Downscaling[MESSAGEix-GLOBIOM 1.1-M-R12] | Current Policies | FRA | Final Energy¦Transportation¦Electricity | EJ/yr | Final Energy¦Transportation¦Electricity | demand_projection | elc_transport | 2030 | 0.0677 | Final Energy¦Transportation¦Electricity
Downscaling[MESSAGEix-GLOBIOM 1.1-M-R12] | Current Policies | FRA | Final Energy¦Transportation¦Electricity | EJ/yr | Final Energy¦Transportation¦Electricity | demand_projection | elc_transport | 2035 | 0.0524 | Final Energy¦Transportation¦Electricity
Downscaling[MESSAGEix-GLOBIOM 1.1-M-R12] | Current Policies | FRA | Final Energy¦Transportation¦Electricity | EJ/yr | Final Energy¦Transportation¦Electricity | demand_projection | elc_transport | 2040 | 0.0416 | Final Energy¦Transportation¦Electricity
Downscaling[MESSAGEix-GLOBIOM 1.1-M-R12] | Current Policies | FRA | Final Energy¦Transportation¦Electricity | EJ/yr | Final Energy¦Transportation¦Electricity | demand_projection | elc_transport | 2045 | 0.0533 | Final Energy¦Transportation¦Electricity
Downscaling[MESSAGEix-GLOBIOM 1.1-M-R12] | Current Policies | FRA | Final Energy¦Transportation¦Electricity | EJ/yr | Final Energy¦Transportation¦Electricity | demand_projection | elc_transport | 2050 | 0.0963 | Final Energy¦Transportation¦Electricity
Downscaling[MESSAGEix-GLOBIOM 1.1-M-R12] | Current Policies | FRA | Emissions¦CO2¦Power (estimated) | Mt CO2 | Secondary Energy¦Electricity¦Coal | elec_co2 |  | 2020 | 3.7694 | Secondary Energy¦Electricity¦Coal | 94
Downscaling[MESSAGEix-GLOBIOM 1.1-M-R12] | Current Policies | FRA | Emissions¦CO2¦Power (estimated) | Mt CO2 | Secondary Energy¦Electricity¦Coal | elec_co2 |  | 2025 | 2.7072 | Secondary Energy¦Electricity¦Coal | 94
Downscaling[MESSAGEix-GLOBIOM 1.1-M-R12] | Current Policies | FRA | Emissions¦CO2¦Power (estimated) | Mt CO2 | Secondary Energy¦Electricity¦Coal | elec_co2 |  | 2030 | 1.6262 | Secondary Energy¦Electricity¦Coal | 94
Downscaling[MESSAGEix-GLOBIOM 1.1-M-R12] | Current Policies | FRA | Emissions¦CO2¦Power (estimated) | Mt CO2 | Secondary Energy¦Electricity¦Coal | elec_co2 |  | 2035 | 2.021 | Secondary Energy¦Electricity¦Coal | 94
Downscaling[MESSAGEix-GLOBIOM 1.1-M-R12] | Current Policies | FRA | Emissions¦CO2¦Power (estimated) | Mt CO2 | Secondary Energy¦Electricity¦Coal | elec_co2 |  | 2040 | 1.8236 | Secondary Energy¦Electricity¦Coal | 94
Downscaling[MESSAGEix-GLOBIOM 1.1-M-R12] | Current Policies | FRA | Emissions¦CO2¦Power (estimated) | Mt CO2 | Secondary Energy¦Electricity¦Coal | elec_co2 |  | 2045 | 0.8178 | Secondary Energy¦Electricity¦Coal | 94
Downscaling[MESSAGEix-GLOBIOM 1.1-M-R12] | Current Policies | FRA | Emissions¦CO2¦Power (estimated) | Mt CO2 | Secondary Energy¦Electricity¦Coal | elec_co2 |  | 2050 | 0.517 | Secondary Energy¦Electricity¦Coal | 94
Downscaling[MESSAGEix-GLOBIOM 1.1-M-R12] | Current Policies | FRA | Emissions¦CO2¦Power (estimated) | Mt CO2 | Secondary Energy¦Electricity¦Gas | elec_co2 |  | 2020 | 7.9585 | Secondary Energy¦Electricity¦Gas | 55
Downscaling[MESSAGEix-GLOBIOM 1.1-M-R12] | Current Policies | FRA | Emissions¦CO2¦Power (estimated) | Mt CO2 | Secondary Energy¦Electricity¦Gas | elec_co2 |  | 2025 | 11.2255 | Secondary Energy¦Electricity¦Gas | 55
Downscaling[MESSAGEix-GLOBIOM 1.1-M-R12] | Current Policies | FRA | Emissions¦CO2¦Power (estimated) | Mt CO2 | Secondary Energy¦Electricity¦Gas | elec_co2 |  | 2030 | 8.5855 | Secondary Energy¦Electricity¦Gas | 55
Downscaling[MESSAGEix-GLOBIOM 1.1-M-R12] | Current Policies | FRA | Emissions¦CO2¦Power (estimated) | Mt CO2 | Secondary Energy¦Electricity¦Gas | elec_co2 |  | 2035 | 9.449 | Secondary Energy¦Electricity¦Gas | 55
Downscaling[MESSAGEix-GLOBIOM 1.1-M-R12] | Current Policies | FRA | Emissions¦CO2¦Power (estimated) | Mt CO2 | Secondary Energy¦Electricity¦Gas | elec_co2 |  | 2040 | 13.8215 | Secondary Energy¦Electricity¦Gas | 55
Downscaling[MESSAGEix-GLOBIOM 1.1-M-R12] | Current Policies | FRA | Emissions¦CO2¦Power (estimated) | Mt CO2 | Secondary Energy¦Electricity¦Gas | elec_co2 |  | 2045 | 31.5425 | Secondary Energy¦Electricity¦Gas | 55
Downscaling[MESSAGEix-GLOBIOM 1.1-M-R12] | Current Policies | FRA | Emissions¦CO2¦Power (estimated) | Mt CO2 | Secondary Energy¦Electricity¦Gas | elec_co2 |  | 2050 | 42.3665 | Secondary Energy¦Electricity¦Gas | 55
Downscaling[MESSAGEix-GLOBIOM 1.1-M-R12] | Current Policies | FRA | Emissions¦CO2¦Power (estimated) | Mt CO2 | Secondary Energy¦Electricity¦Oil | elec_co2 |  | 2020 | 2.695 | Secondary Energy¦Electricity¦Oil | 70
Downscaling[MESSAGEix-GLOBIOM 1.1-M-R12] | Current Policies | FRA | Emissions¦CO2¦Power (estimated) | Mt CO2 | Secondary Energy¦Electricity¦Oil | elec_co2 |  | 2025 | 0.56 | Secondary Energy¦Electricity¦Oil | 70
Downscaling[MESSAGEix-GLOBIOM 1.1-M-R12] | Current Policies | FRA | Emissions¦CO2¦Power (estimated) | Mt CO2 | Secondary Energy¦Electricity¦Oil | elec_co2 |  | 2030 | 0 | Secondary Energy¦Electricity¦Oil | 70
Downscaling[MESSAGEix-GLOBIOM 1.1-M-R12] | Current Policies | FRA | Emissions¦CO2¦Power (estimated) | Mt CO2 | Secondary Energy¦Electricity¦Oil | elec_co2 |  | 2035 | 0 | Secondary Energy¦Electricity¦Oil | 70
Downscaling[MESSAGEix-GLOBIOM 1.1-M-R12] | Current Policies | FRA | Emissions¦CO2¦Power (estimated) | Mt CO2 | Secondary Energy¦Electricity¦Oil | elec_co2 |  | 2040 | 0 | Secondary Energy¦Electricity¦Oil | 70
Downscaling[MESSAGEix-GLOBIOM 1.1-M-R12] | Current Policies | FRA | Emissions¦CO2¦Power (estimated) | Mt CO2 | Secondary Energy¦Electricity¦Oil | elec_co2 |  | 2045 | 0 | Secondary Energy¦Electricity¦Oil | 70
Downscaling[MESSAGEix-GLOBIOM 1.1-M-R12] | Current Policies | FRA | Emissions¦CO2¦Power (estimated) | Mt CO2 | Secondary Energy¦Electricity¦Oil | elec_co2 |  | 2050 | 0 | Secondary Energy¦Electricity¦Oil | 70
Downscaling[MESSAGEix-GLOBIOM 1.1-M-R12] | Current Policies | FRA | Price¦Primary Energy¦Biomass | US$2010/GJ | Price¦Primary Energy¦Biomass | fuel_supply | bioenergy | 2020 | 0.7933 | Price¦Primary Energy¦Biomass
Downscaling[MESSAGEix-GLOBIOM 1.1-M-R12] | Current Policies | FRA | Price¦Primary Energy¦Biomass | US$2010/GJ | Price¦Primary Energy¦Biomass | fuel_supply | bioenergy | 2025 | 1.8441 | Price¦Primary Energy¦Biomass
Downscaling[MESSAGEix-GLOBIOM 1.1-M-R12] | Current Policies | FRA | Price¦Primary Energy¦Biomass | US$2010/GJ | Price¦Primary Energy¦Biomass | fuel_supply | bioenergy | 2030 | 4.6742 | Price¦Primary Energy¦Biomass
Downscaling[MESSAGEix-GLOBIOM 1.1-M-R12] | Current Policies | FRA | Price¦Primary Energy¦Biomass | US$2010/GJ | Price¦Primary Energy¦Biomass | fuel_supply | bioenergy | 2035 | 2.1607 | Price¦Primary Energy¦Biomass
Downscaling[MESSAGEix-GLOBIOM 1.1-M-R12] | Current Policies | FRA | Price¦Primary Energy¦Biomass | US$2010/GJ | Price¦Primary Energy¦Biomass | fuel_supply | bioenergy | 2040 | 3.5694 | Price¦Primary Energy¦Biomass
Downscaling[MESSAGEix-GLOBIOM 1.1-M-R12] | Current Policies | FRA | Price¦Primary Energy¦Biomass | US$2010/GJ | Price¦Primary Energy¦Biomass | fuel_supply | bioenergy | 2045 | 4.215 | Price¦Primary Energy¦Biomass
Downscaling[MESSAGEix-GLOBIOM 1.1-M-R12] | Current Policies | FRA | Price¦Primary Energy¦Biomass | US$2010/GJ | Price¦Primary Energy¦Biomass | fuel_supply | bioenergy | 2050 | 3.1745 | Price¦Primary Energy¦Biomass
Downscaling[MESSAGEix-GLOBIOM 1.1-M-R12] | Current Policies | FRA | Price¦Primary Energy¦Coal | US$2010/GJ | Price¦Primary Energy¦Coal | fuel_supply | coal | 2020 | 1.8211 | Price¦Primary Energy¦Coal
Downscaling[MESSAGEix-GLOBIOM 1.1-M-R12] | Current Policies | FRA | Price¦Primary Energy¦Coal | US$2010/GJ | Price¦Primary Energy¦Coal | fuel_supply | coal | 2025 | 2.3668 | Price¦Primary Energy¦Coal
Downscaling[MESSAGEix-GLOBIOM 1.1-M-R12] | Current Policies | FRA | Price¦Primary Energy¦Coal | US$2010/GJ | Price¦Primary Energy¦Coal | fuel_supply | coal | 2030 | 4.0582 | Price¦Primary Energy¦Coal
Downscaling[MESSAGEix-GLOBIOM 1.1-M-R12] | Current Policies | FRA | Price¦Primary Energy¦Coal | US$2010/GJ | Price¦Primary Energy¦Coal | fuel_supply | coal | 2035 | 2.6913 | Price¦Primary Energy¦Coal
Downscaling[MESSAGEix-GLOBIOM 1.1-M-R12] | Current Policies | FRA | Price¦Primary Energy¦Coal | US$2010/GJ | Price¦Primary Energy¦Coal | fuel_supply | coal | 2040 | 2.6015 | Price¦Primary Energy¦Coal
Downscaling[MESSAGEix-GLOBIOM 1.1-M-R12] | Current Policies | FRA | Price¦Primary Energy¦Coal | US$2010/GJ | Price¦Primary Energy¦Coal | fuel_supply | coal | 2045 | 1.9307 | Price¦Primary Energy¦Coal
Downscaling[MESSAGEix-GLOBIOM 1.1-M-R12] | Current Policies | FRA | Price¦Primary Energy¦Coal | US$2010/GJ | Price¦Primary Energy¦Coal | fuel_supply | coal | 2050 | 2.6609 | Price¦Primary Energy¦Coal
Downscaling[MESSAGEix-GLOBIOM 1.1-M-R12] | Current Policies | FRA | Price¦Primary Energy¦Gas | US$2010/GJ | Price¦Primary Energy¦Gas | fuel_supply | gas | 2020 | 2.4039 | Price¦Primary Energy¦Gas
Downscaling[MESSAGEix-GLOBIOM 1.1-M-R12] | Current Policies | FRA | Price¦Primary Energy¦Gas | US$2010/GJ | Price¦Primary Energy¦Gas | fuel_supply | gas | 2025 | 2.8899 | Price¦Primary Energy¦Gas
Downscaling[MESSAGEix-GLOBIOM 1.1-M-R12] | Current Policies | FRA | Price¦Primary Energy¦Gas | US$2010/GJ | Price¦Primary Energy¦Gas | fuel_supply | gas | 2030 | 7.7437 | Price¦Primary Energy¦Gas
Downscaling[MESSAGEix-GLOBIOM 1.1-M-R12] | Current Policies | FRA | Price¦Primary Energy¦Gas | US$2010/GJ | Price¦Primary Energy¦Gas | fuel_supply | gas | 2035 | 3.6228 | Price¦Primary Energy¦Gas
Downscaling[MESSAGEix-GLOBIOM 1.1-M-R12] | Current Policies | FRA | Price¦Primary Energy¦Gas | US$2010/GJ | Price¦Primary Energy¦Gas | fuel_supply | gas | 2040 | 4.0198 | Price¦Primary Energy¦Gas
Downscaling[MESSAGEix-GLOBIOM 1.1-M-R12] | Current Policies | FRA | Price¦Primary Energy¦Gas | US$2010/GJ | Price¦Primary Energy¦Gas | fuel_supply | gas | 2045 | 4.3289 | Price¦Primary Energy¦Gas
Downscaling[MESSAGEix-GLOBIOM 1.1-M-R12] | Current Policies | FRA | Price¦Primary Energy¦Gas | US$2010/GJ | Price¦Primary Energy¦Gas | fuel_supply | gas | 2050 | 4.7777 | Price¦Primary Energy¦Gas
Downscaling[MESSAGEix-GLOBIOM 1.1-M-R12] | Current Policies | FRA | Price¦Secondary Energy¦Liquids¦Oil | US$2010/GJ | Price¦Secondary Energy¦Liquids¦Oil | fuel_supply | oil | 2020 | 3.1243 | Price¦Secondary Energy¦Liquids¦Oil
Downscaling[MESSAGEix-GLOBIOM 1.1-M-R12] | Current Policies | FRA | Price¦Secondary Energy¦Liquids¦Oil | US$2010/GJ | Price¦Secondary Energy¦Liquids¦Oil | fuel_supply | oil | 2025 | 4.303 | Price¦Secondary Energy¦Liquids¦Oil
Downscaling[MESSAGEix-GLOBIOM 1.1-M-R12] | Current Policies | FRA | Price¦Secondary Energy¦Liquids¦Oil | US$2010/GJ | Price¦Secondary Energy¦Liquids¦Oil | fuel_supply | oil | 2030 | 8.9704 | Price¦Secondary Energy¦Liquids¦Oil
Downscaling[MESSAGEix-GLOBIOM 1.1-M-R12] | Current Policies | FRA | Price¦Secondary Energy¦Liquids¦Oil | US$2010/GJ | Price¦Secondary Energy¦Liquids¦Oil | fuel_supply | oil | 2035 | 4.882 | Price¦Secondary Energy¦Liquids¦Oil
Downscaling[MESSAGEix-GLOBIOM 1.1-M-R12] | Current Policies | FRA | Price¦Secondary Energy¦Liquids¦Oil | US$2010/GJ | Price¦Secondary Energy¦Liquids¦Oil | fuel_supply | oil | 2040 | 5.679 | Price¦Secondary Energy¦Liquids¦Oil
Downscaling[MESSAGEix-GLOBIOM 1.1-M-R12] | Current Policies | FRA | Price¦Secondary Energy¦Liquids¦Oil | US$2010/GJ | Price¦Secondary Energy¦Liquids¦Oil | fuel_supply | oil | 2045 | 6.1927 | Price¦Secondary Energy¦Liquids¦Oil
Downscaling[MESSAGEix-GLOBIOM 1.1-M-R12] | Current Policies | FRA | Price¦Secondary Energy¦Liquids¦Oil | US$2010/GJ | Price¦Secondary Energy¦Liquids¦Oil | fuel_supply | oil | 2050 | 6.5092 | Price¦Secondary Energy¦Liquids¦Oil
Downscaling[MESSAGEix-GLOBIOM 1.1-M-R12] | Current Policies | FRA | Emissions¦CO2 | Mt CO2/yr | Emissions¦CO2 | scenarios - CO2 abatement | CO2 | 2020 | 195.4044 | Emissions¦CO2
Downscaling[MESSAGEix-GLOBIOM 1.1-M-R12] | Current Policies | FRA | Emissions¦CO2 | Mt CO2/yr | Emissions¦CO2 | scenarios - CO2 abatement | CO2 | 2025 | 236.0005 | Emissions¦CO2
Downscaling[MESSAGEix-GLOBIOM 1.1-M-R12] | Current Policies | FRA | Emissions¦CO2 | Mt CO2/yr | Emissions¦CO2 | scenarios - CO2 abatement | CO2 | 2030 | 215.3437 | Emissions¦CO2
Downscaling[MESSAGEix-GLOBIOM 1.1-M-R12] | Current Policies | FRA | Emissions¦CO2 | Mt CO2/yr | Emissions¦CO2 | scenarios - CO2 abatement | CO2 | 2035 | 247.8684 | Emissions¦CO2
Downscaling[MESSAGEix-GLOBIOM 1.1-M-R12] | Current Policies | FRA | Emissions¦CO2 | Mt CO2/yr | Emissions¦CO2 | scenarios - CO2 abatement | CO2 | 2040 | 278.4145 | Emissions¦CO2
Downscaling[MESSAGEix-GLOBIOM 1.1-M-R12] | Current Policies | FRA | Emissions¦CO2 | Mt CO2/yr | Emissions¦CO2 | scenarios - CO2 abatement | CO2 | 2045 | 342.6226 | Emissions¦CO2
Downscaling[MESSAGEix-GLOBIOM 1.1-M-R12] | Current Policies | FRA | Emissions¦CO2 | Mt CO2/yr | Emissions¦CO2 | scenarios - CO2 abatement | CO2 | 2050 | 367.2103 | Emissions¦CO2
Downscaling[MESSAGEix-GLOBIOM 1.1-M-R12] | Current Policies | FRA | Emissions¦CO2¦Energy | Mt CO2/yr | Emissions¦CO2¦Energy | scenarios - CO2 abatement | CO2 | 2020 | 256.7855 | Emissions¦CO2¦Energy
Downscaling[MESSAGEix-GLOBIOM 1.1-M-R12] | Current Policies | FRA | Emissions¦CO2¦Energy | Mt CO2/yr | Emissions¦CO2¦Energy | scenarios - CO2 abatement | CO2 | 2025 | 275.4017 | Emissions¦CO2¦Energy
Downscaling[MESSAGEix-GLOBIOM 1.1-M-R12] | Current Policies | FRA | Emissions¦CO2¦Energy | Mt CO2/yr | Emissions¦CO2¦Energy | scenarios - CO2 abatement | CO2 | 2030 | 265.9902 | Emissions¦CO2¦Energy
Downscaling[MESSAGEix-GLOBIOM 1.1-M-R12] | Current Policies | FRA | Emissions¦CO2¦Energy | Mt CO2/yr | Emissions¦CO2¦Energy | scenarios - CO2 abatement | CO2 | 2035 | 303.6699 | Emissions¦CO2¦Energy
Downscaling[MESSAGEix-GLOBIOM 1.1-M-R12] | Current Policies | FRA | Emissions¦CO2¦Energy | Mt CO2/yr | Emissions¦CO2¦Energy | scenarios - CO2 abatement | CO2 | 2040 | 339.2814 | Emissions¦CO2¦Energy
Downscaling[MESSAGEix-GLOBIOM 1.1-M-R12] | Current Policies | FRA | Emissions¦CO2¦Energy | Mt CO2/yr | Emissions¦CO2¦Energy | scenarios - CO2 abatement | CO2 | 2045 | 407.5645 | Emissions¦CO2¦Energy
Downscaling[MESSAGEix-GLOBIOM 1.1-M-R12] | Current Policies | FRA | Emissions¦CO2¦Energy | Mt CO2/yr | Emissions¦CO2¦Energy | scenarios - CO2 abatement | CO2 | 2050 | 436.7552 | Emissions¦CO2¦Energy
Downscaling[MESSAGEix-GLOBIOM 1.1-M-R12] | Delayed transition | FRA | Carbon Sequestration¦CCS | Mt CO2/yr | Carbon Sequestration¦CCS | CCS potential |  | 2020 | 0 | Carbon Sequestration¦CCS
Downscaling[MESSAGEix-GLOBIOM 1.1-M-R12] | Delayed transition | FRA | Carbon Sequestration¦CCS | Mt CO2/yr | Carbon Sequestration¦CCS | CCS potential |  | 2025 | 0 | Carbon Sequestration¦CCS
Downscaling[MESSAGEix-GLOBIOM 1.1-M-R12] | Delayed transition | FRA | Carbon Sequestration¦CCS | Mt CO2/yr | Carbon Sequestration¦CCS | CCS potential |  | 2030 | 0 | Carbon Sequestration¦CCS
Downscaling[MESSAGEix-GLOBIOM 1.1-M-R12] | Delayed transition | FRA | Carbon Sequestration¦CCS | Mt CO2/yr | Carbon Sequestration¦CCS | CCS potential |  | 2035 | 6.9597 | Carbon Sequestration¦CCS
Downscaling[MESSAGEix-GLOBIOM 1.1-M-R12] | Delayed transition | FRA | Carbon Sequestration¦CCS | Mt CO2/yr | Carbon Sequestration¦CCS | CCS potential |  | 2040 | 14.7041 | Carbon Sequestration¦CCS
Downscaling[MESSAGEix-GLOBIOM 1.1-M-R12] | Delayed transition | FRA | Carbon Sequestration¦CCS | Mt CO2/yr | Carbon Sequestration¦CCS | CCS potential |  | 2045 | 21.3007 | Carbon Sequestration¦CCS
Downscaling[MESSAGEix-GLOBIOM 1.1-M-R12] | Delayed transition | FRA | Carbon Sequestration¦CCS | Mt CO2/yr | Carbon Sequestration¦CCS | CCS potential |  | 2050 | 30.5584 | Carbon Sequestration¦CCS
Downscaling[MESSAGEix-GLOBIOM 1.1-M-R12] | Delayed transition | FRA | Final Energy¦Industry¦Electricity | EJ/yr | Final Energy¦Industry¦Electricity | demand_projection | elc_industry | 2020 | 0.2271 | Final Energy¦Industry¦Electricity
Downscaling[MESSAGEix-GLOBIOM 1.1-M-R12] | Delayed transition | FRA | Final Energy¦Industry¦Electricity | EJ/yr | Final Energy¦Industry¦Electricity | demand_projection | elc_industry | 2025 | 0.2281 | Final Energy¦Industry¦Electricity
Downscaling[MESSAGEix-GLOBIOM 1.1-M-R12] | Delayed transition | FRA | Final Energy¦Industry¦Electricity | EJ/yr | Final Energy¦Industry¦Electricity | demand_projection | elc_industry | 2030 | 0.1913 | Final Energy¦Industry¦Electricity
Downscaling[MESSAGEix-GLOBIOM 1.1-M-R12] | Delayed transition | FRA | Final Energy¦Industry¦Electricity | EJ/yr | Final Energy¦Industry¦Electricity | demand_projection | elc_industry | 2035 | 0.2067 | Final Energy¦Industry¦Electricity
Downscaling[MESSAGEix-GLOBIOM 1.1-M-R12] | Delayed transition | FRA | Final Energy¦Industry¦Electricity | EJ/yr | Final Energy¦Industry¦Electricity | demand_projection | elc_industry | 2040 | 0.2146 | Final Energy¦Industry¦Electricity
Downscaling[MESSAGEix-GLOBIOM 1.1-M-R12] | Delayed transition | FRA | Final Energy¦Industry¦Electricity | EJ/yr | Final Energy¦Industry¦Electricity | demand_projection | elc_industry | 2045 | 0.2403 | Final Energy¦Industry¦Electricity
Downscaling[MESSAGEix-GLOBIOM 1.1-M-R12] | Delayed transition | FRA | Final Energy¦Industry¦Electricity | EJ/yr | Final Energy¦Industry¦Electricity | demand_projection | elc_industry | 2050 | 0.2364 | Final Energy¦Industry¦Electricity
Downscaling[MESSAGEix-GLOBIOM 1.1-M-R12] | Delayed transition | FRA | Final Energy¦Residential and Commercial¦Electricity | EJ/yr | Final Energy¦Residential and Commercial¦Electricity | demand_projection | elc_buildings | 2020 | 1.0408 | Final Energy¦Residential and Commercial¦Electricity
Downscaling[MESSAGEix-GLOBIOM 1.1-M-R12] | Delayed transition | FRA | Final Energy¦Residential and Commercial¦Electricity | EJ/yr | Final Energy¦Residential and Commercial¦Electricity | demand_projection | elc_buildings | 2025 | 1.1524 | Final Energy¦Residential and Commercial¦Electricity
Downscaling[MESSAGEix-GLOBIOM 1.1-M-R12] | Delayed transition | FRA | Final Energy¦Residential and Commercial¦Electricity | EJ/yr | Final Energy¦Residential and Commercial¦Electricity | demand_projection | elc_buildings | 2030 | 1.264 | Final Energy¦Residential and Commercial¦Electricity
Downscaling[MESSAGEix-GLOBIOM 1.1-M-R12] | Delayed transition | FRA | Final Energy¦Residential and Commercial¦Electricity | EJ/yr | Final Energy¦Residential and Commercial¦Electricity | demand_projection | elc_buildings | 2035 | 1.418 | Final Energy¦Residential and Commercial¦Electricity
Downscaling[MESSAGEix-GLOBIOM 1.1-M-R12] | Delayed transition | FRA | Final Energy¦Residential and Commercial¦Electricity | EJ/yr | Final Energy¦Residential and Commercial¦Electricity | demand_projection | elc_buildings | 2040 | 1.5827 | Final Energy¦Residential and Commercial¦Electricity
Downscaling[MESSAGEix-GLOBIOM 1.1-M-R12] | Delayed transition | FRA | Final Energy¦Residential and Commercial¦Electricity | EJ/yr | Final Energy¦Residential and Commercial¦Electricity | demand_projection | elc_buildings | 2045 | 1.7446 | Final Energy¦Residential and Commercial¦Electricity
Downscaling[MESSAGEix-GLOBIOM 1.1-M-R12] | Delayed transition | FRA | Final Energy¦Residential and Commercial¦Electricity | EJ/yr | Final Energy¦Residential and Commercial¦Electricity | demand_projection | elc_buildings | 2050 | 1.9429 | Final Energy¦Residential and Commercial¦Electricity
Downscaling[MESSAGEix-GLOBIOM 1.1-M-R12] | Delayed transition | FRA | Final Energy¦Transportation¦Electricity | EJ/yr | Final Energy¦Transportation¦Electricity | demand_projection | elc_transport | 2020 | 0.0546 | Final Energy¦Transportation¦Electricity
Downscaling[MESSAGEix-GLOBIOM 1.1-M-R12] | Delayed transition | FRA | Final Energy¦Transportation¦Electricity | EJ/yr | Final Energy¦Transportation¦Electricity | demand_projection | elc_transport | 2025 | 0.0534 | Final Energy¦Transportation¦Electricity
Downscaling[MESSAGEix-GLOBIOM 1.1-M-R12] | Delayed transition | FRA | Final Energy¦Transportation¦Electricity | EJ/yr | Final Energy¦Transportation¦Electricity | demand_projection | elc_transport | 2030 | 0.0671 | Final Energy¦Transportation¦Electricity
Downscaling[MESSAGEix-GLOBIOM 1.1-M-R12] | Delayed transition | FRA | Final Energy¦Transportation¦Electricity | EJ/yr | Final Energy¦Transportation¦Electricity | demand_projection | elc_transport | 2035 | 0.0986 | Final Energy¦Transportation¦Electricity
Downscaling[MESSAGEix-GLOBIOM 1.1-M-R12] | Delayed transition | FRA | Final Energy¦Transportation¦Electricity | EJ/yr | Final Energy¦Transportation¦Electricity | demand_projection | elc_transport | 2040 | 0.2209 | Final Energy¦Transportation¦Electricity
Downscaling[MESSAGEix-GLOBIOM 1.1-M-R12] | Delayed transition | FRA | Final Energy¦Transportation¦Electricity | EJ/yr | Final Energy¦Transportation¦Electricity | demand_projection | elc_transport | 2045 | 0.3982 | Final Energy¦Transportation¦Electricity
Downscaling[MESSAGEix-GLOBIOM 1.1-M-R12] | Delayed transition | FRA | Final Energy¦Transportation¦Electricity | EJ/yr | Final Energy¦Transportation¦Electricity | demand_projection | elc_transport | 2050 | 0.4993 | Final Energy¦Transportation¦Electricity
Downscaling[MESSAGEix-GLOBIOM 1.1-M-R12] | Delayed transition | FRA | Emissions¦CO2¦Power (estimated) | Mt CO2 | Secondary Energy¦Electricity¦Coal | elec_co2 |  | 2020 | 3.6848 | Secondary Energy¦Electricity¦Coal | 94
Downscaling[MESSAGEix-GLOBIOM 1.1-M-R12] | Delayed transition | FRA | Emissions¦CO2¦Power (estimated) | Mt CO2 | Secondary Energy¦Electricity¦Coal | elec_co2 |  | 2025 | 2.585 | Secondary Energy¦Electricity¦Coal | 94
Downscaling[MESSAGEix-GLOBIOM 1.1-M-R12] | Delayed transition | FRA | Emissions¦CO2¦Power (estimated) | Mt CO2 | Secondary Energy¦Electricity¦Coal | elec_co2 |  | 2030 | 1.4946 | Secondary Energy¦Electricity¦Coal | 94
Downscaling[MESSAGEix-GLOBIOM 1.1-M-R12] | Delayed transition | FRA | Emissions¦CO2¦Power (estimated) | Mt CO2 | Secondary Energy¦Electricity¦Coal | elec_co2 |  | 2035 | 0.5358 | Secondary Energy¦Electricity¦Coal | 94
Downscaling[MESSAGEix-GLOBIOM 1.1-M-R12] | Delayed transition | FRA | Emissions¦CO2¦Power (estimated) | Mt CO2 | Secondary Energy¦Electricity¦Coal | elec_co2 |  | 2040 | 0.1316 | Secondary Energy¦Electricity¦Coal | 94
Downscaling[MESSAGEix-GLOBIOM 1.1-M-R12] | Delayed transition | FRA | Emissions¦CO2¦Power (estimated) | Mt CO2 | Secondary Energy¦Electricity¦Coal | elec_co2 |  | 2045 | 0 | Secondary Energy¦Electricity¦Coal | 94
Downscaling[MESSAGEix-GLOBIOM 1.1-M-R12] | Delayed transition | FRA | Emissions¦CO2¦Power (estimated) | Mt CO2 | Secondary Energy¦Electricity¦Coal | elec_co2 |  | 2050 | 0 | Secondary Energy¦Electricity¦Coal | 94
Downscaling[MESSAGEix-GLOBIOM 1.1-M-R12] | Delayed transition | FRA | Emissions¦CO2¦Power (estimated) | Mt CO2 | Secondary Energy¦Electricity¦Gas | elec_co2 |  | 2020 | 7.865 | Secondary Energy¦Electricity¦Gas | 55
Downscaling[MESSAGEix-GLOBIOM 1.1-M-R12] | Delayed transition | FRA | Emissions¦CO2¦Power (estimated) | Mt CO2 | Secondary Energy¦Electricity¦Gas | elec_co2 |  | 2025 | 10.9945 | Secondary Energy¦Electricity¦Gas | 55
Downscaling[MESSAGEix-GLOBIOM 1.1-M-R12] | Delayed transition | FRA | Emissions¦CO2¦Power (estimated) | Mt CO2 | Secondary Energy¦Electricity¦Gas | elec_co2 |  | 2030 | 8.2665 | Secondary Energy¦Electricity¦Gas | 55
Downscaling[MESSAGEix-GLOBIOM 1.1-M-R12] | Delayed transition | FRA | Emissions¦CO2¦Power (estimated) | Mt CO2 | Secondary Energy¦Electricity¦Gas | elec_co2 |  | 2035 | 8.635 | Secondary Energy¦Electricity¦Gas | 55
Downscaling[MESSAGEix-GLOBIOM 1.1-M-R12] | Delayed transition | FRA | Emissions¦CO2¦Power (estimated) | Mt CO2 | Secondary Energy¦Electricity¦Gas | elec_co2 |  | 2040 | 9.79 | Secondary Energy¦Electricity¦Gas | 55
Downscaling[MESSAGEix-GLOBIOM 1.1-M-R12] | Delayed transition | FRA | Emissions¦CO2¦Power (estimated) | Mt CO2 | Secondary Energy¦Electricity¦Gas | elec_co2 |  | 2045 | 14.553 | Secondary Energy¦Electricity¦Gas | 55
Downscaling[MESSAGEix-GLOBIOM 1.1-M-R12] | Delayed transition | FRA | Emissions¦CO2¦Power (estimated) | Mt CO2 | Secondary Energy¦Electricity¦Gas | elec_co2 |  | 2050 | 12.2265 | Secondary Energy¦Electricity¦Gas | 55
Downscaling[MESSAGEix-GLOBIOM 1.1-M-R12] | Delayed transition | FRA | Emissions¦CO2¦Power (estimated) | Mt CO2 | Secondary Energy¦Electricity¦Oil | elec_co2 |  | 2020 | 2.688 | Secondary Energy¦Electricity¦Oil | 70
Downscaling[MESSAGEix-GLOBIOM 1.1-M-R12] | Delayed transition | FRA | Emissions¦CO2¦Power (estimated) | Mt CO2 | Secondary Energy¦Electricity¦Oil | elec_co2 |  | 2025 | 0.553 | Secondary Energy¦Electricity¦Oil | 70
Downscaling[MESSAGEix-GLOBIOM 1.1-M-R12] | Delayed transition | FRA | Emissions¦CO2¦Power (estimated) | Mt CO2 | Secondary Energy¦Electricity¦Oil | elec_co2 |  | 2030 | 0 | Secondary Energy¦Electricity¦Oil | 70
Downscaling[MESSAGEix-GLOBIOM 1.1-M-R12] | Delayed transition | FRA | Emissions¦CO2¦Power (estimated) | Mt CO2 | Secondary Energy¦Electricity¦Oil | elec_co2 |  | 2035 | 0 | Secondary Energy¦Electricity¦Oil | 70
Downscaling[MESSAGEix-GLOBIOM 1.1-M-R12] | Delayed transition | FRA | Emissions¦CO2¦Power (estimated) | Mt CO2 | Secondary Energy¦Electricity¦Oil | elec_co2 |  | 2040 | 0 | Secondary Energy¦Electricity¦Oil | 70
Downscaling[MESSAGEix-GLOBIOM 1.1-M-R12] | Delayed transition | FRA | Emissions¦CO2¦Power (estimated) | Mt CO2 | Secondary Energy¦Electricity¦Oil | elec_co2 |  | 2045 | 0 | Secondary Energy¦Electricity¦Oil | 70
Downscaling[MESSAGEix-GLOBIOM 1.1-M-R12] | Delayed transition | FRA | Emissions¦CO2¦Power (estimated) | Mt CO2 | Secondary Energy¦Electricity¦Oil | elec_co2 |  | 2050 | 0 | Secondary Energy¦Electricity¦Oil | 70
Downscaling[MESSAGEix-GLOBIOM 1.1-M-R12] | Delayed transition | FRA | Price¦Primary Energy¦Biomass | US$2010/GJ | Price¦Primary Energy¦Biomass | fuel_supply | bioenergy | 2020 | 0.7933 | Price¦Primary Energy¦Biomass
Downscaling[MESSAGEix-GLOBIOM 1.1-M-R12] | Delayed transition | FRA | Price¦Primary Energy¦Biomass | US$2010/GJ | Price¦Primary Energy¦Biomass | fuel_supply | bioenergy | 2025 | 1.8441 | Price¦Primary Energy¦Biomass
Downscaling[MESSAGEix-GLOBIOM 1.1-M-R12] | Delayed transition | FRA | Price¦Primary Energy¦Biomass | US$2010/GJ | Price¦Primary Energy¦Biomass | fuel_supply | bioenergy | 2030 | 4.6742 | Price¦Primary Energy¦Biomass
Downscaling[MESSAGEix-GLOBIOM 1.1-M-R12] | Delayed transition | FRA | Price¦Primary Energy¦Biomass | US$2010/GJ | Price¦Primary Energy¦Biomass | fuel_supply | bioenergy | 2035 | 7.4223 | Price¦Primary Energy¦Biomass
Downscaling[MESSAGEix-GLOBIOM 1.1-M-R12] | Delayed transition | FRA | Price¦Primary Energy¦Biomass | US$2010/GJ | Price¦Primary Energy¦Biomass | fuel_supply | bioenergy | 2040 | 8.4809 | Price¦Primary Energy¦Biomass
Downscaling[MESSAGEix-GLOBIOM 1.1-M-R12] | Delayed transition | FRA | Price¦Primary Energy¦Biomass | US$2010/GJ | Price¦Primary Energy¦Biomass | fuel_supply | bioenergy | 2045 | 9.75 | Price¦Primary Energy¦Biomass
Downscaling[MESSAGEix-GLOBIOM 1.1-M-R12] | Delayed transition | FRA | Price¦Primary Energy¦Biomass | US$2010/GJ | Price¦Primary Energy¦Biomass | fuel_supply | bioenergy | 2050 | 11.804 | Price¦Primary Energy¦Biomass
Downscaling[MESSAGEix-GLOBIOM 1.1-M-R12] | Delayed transition | FRA | Price¦Primary Energy¦Coal | US$2010/GJ | Price¦Primary Energy¦Coal | fuel_supply | coal | 2020 | 1.8211 | Price¦Primary Energy¦Coal
Downscaling[MESSAGEix-GLOBIOM 1.1-M-R12] | Delayed transition | FRA | Price¦Primary Energy¦Coal | US$2010/GJ | Price¦Primary Energy¦Coal | fuel_supply | coal | 2025 | 2.3668 | Price¦Primary Energy¦Coal
Downscaling[MESSAGEix-GLOBIOM 1.1-M-R12] | Delayed transition | FRA | Price¦Primary Energy¦Coal | US$2010/GJ | Price¦Primary Energy¦Coal | fuel_supply | coal | 2030 | 4.0582 | Price¦Primary Energy¦Coal
Downscaling[MESSAGEix-GLOBIOM 1.1-M-R12] | Delayed transition | FRA | Price¦Primary Energy¦Coal | US$2010/GJ | Price¦Primary Energy¦Coal | fuel_supply | coal | 2035 | -3.5796 | Price¦Primary Energy¦Coal
Downscaling[MESSAGEix-GLOBIOM 1.1-M-R12] | Delayed transition | FRA | Price¦Primary Energy¦Coal | US$2010/GJ | Price¦Primary Energy¦Coal | fuel_supply | coal | 2040 | -3.2061 | Price¦Primary Energy¦Coal
Downscaling[MESSAGEix-GLOBIOM 1.1-M-R12] | Delayed transition | FRA | Price¦Primary Energy¦Coal | US$2010/GJ | Price¦Primary Energy¦Coal | fuel_supply | coal | 2045 | 2.6182 | Price¦Primary Energy¦Coal
Downscaling[MESSAGEix-GLOBIOM 1.1-M-R12] | Delayed transition | FRA | Price¦Primary Energy¦Coal | US$2010/GJ | Price¦Primary Energy¦Coal | fuel_supply | coal | 2050 | 3.4154 | Price¦Primary Energy¦Coal
Downscaling[MESSAGEix-GLOBIOM 1.1-M-R12] | Delayed transition | FRA | Price¦Primary Energy¦Gas | US$2010/GJ | Price¦Primary Energy¦Gas | fuel_supply | gas | 2020 | 2.4039 | Price¦Primary Energy¦Gas
Downscaling[MESSAGEix-GLOBIOM 1.1-M-R12] | Delayed transition | FRA | Price¦Primary Energy¦Gas | US$2010/GJ | Price¦Primary Energy¦Gas | fuel_supply | gas | 2025 | 2.8899 | Price¦Primary Energy¦Gas
Downscaling[MESSAGEix-GLOBIOM 1.1-M-R12] | Delayed transition | FRA | Price¦Primary Energy¦Gas | US$2010/GJ | Price¦Primary Energy¦Gas | fuel_supply | gas | 2030 | 7.7437 | Price¦Primary Energy¦Gas
Downscaling[MESSAGEix-GLOBIOM 1.1-M-R12] | Delayed transition | FRA | Price¦Primary Energy¦Gas | US$2010/GJ | Price¦Primary Energy¦Gas | fuel_supply | gas | 2035 | 3.7477 | Price¦Primary Energy¦Gas
Downscaling[MESSAGEix-GLOBIOM 1.1-M-R12] | Delayed transition | FRA | Price¦Primary Energy¦Gas | US$2010/GJ | Price¦Primary Energy¦Gas | fuel_supply | gas | 2040 | 3.9839 | Price¦Primary Energy¦Gas
Downscaling[MESSAGEix-GLOBIOM 1.1-M-R12] | Delayed transition | FRA | Price¦Primary Energy¦Gas | US$2010/GJ | Price¦Primary Energy¦Gas | fuel_supply | gas | 2045 | 4.5586 | Price¦Primary Energy¦Gas
Downscaling[MESSAGEix-GLOBIOM 1.1-M-R12] | Delayed transition | FRA | Price¦Primary Energy¦Gas | US$2010/GJ | Price¦Primary Energy¦Gas | fuel_supply | gas | 2050 | 4.9874 | Price¦Primary Energy¦Gas
Downscaling[MESSAGEix-GLOBIOM 1.1-M-R12] | Delayed transition | FRA | Price¦Secondary Energy¦Liquids¦Oil | US$2010/GJ | Price¦Secondary Energy¦Liquids¦Oil | fuel_supply | oil | 2020 | 3.1243 | Price¦Secondary Energy¦Liquids¦Oil
Downscaling[MESSAGEix-GLOBIOM 1.1-M-R12] | Delayed transition | FRA | Price¦Secondary Energy¦Liquids¦Oil | US$2010/GJ | Price¦Secondary Energy¦Liquids¦Oil | fuel_supply | oil | 2025 | 4.303 | Price¦Secondary Energy¦Liquids¦Oil
Downscaling[MESSAGEix-GLOBIOM 1.1-M-R12] | Delayed transition | FRA | Price¦Secondary Energy¦Liquids¦Oil | US$2010/GJ | Price¦Secondary Energy¦Liquids¦Oil | fuel_supply | oil | 2030 | 8.9704 | Price¦Secondary Energy¦Liquids¦Oil
Downscaling[MESSAGEix-GLOBIOM 1.1-M-R12] | Delayed transition | FRA | Price¦Secondary Energy¦Liquids¦Oil | US$2010/GJ | Price¦Secondary Energy¦Liquids¦Oil | fuel_supply | oil | 2035 | 5.1719 | Price¦Secondary Energy¦Liquids¦Oil
Downscaling[MESSAGEix-GLOBIOM 1.1-M-R12] | Delayed transition | FRA | Price¦Secondary Energy¦Liquids¦Oil | US$2010/GJ | Price¦Secondary Energy¦Liquids¦Oil | fuel_supply | oil | 2040 | 4.9318 | Price¦Secondary Energy¦Liquids¦Oil
Downscaling[MESSAGEix-GLOBIOM 1.1-M-R12] | Delayed transition | FRA | Price¦Secondary Energy¦Liquids¦Oil | US$2010/GJ | Price¦Secondary Energy¦Liquids¦Oil | fuel_supply | oil | 2045 | 5.2711 | Price¦Secondary Energy¦Liquids¦Oil
Downscaling[MESSAGEix-GLOBIOM 1.1-M-R12] | Delayed transition | FRA | Price¦Secondary Energy¦Liquids¦Oil | US$2010/GJ | Price¦Secondary Energy¦Liquids¦Oil | fuel_supply | oil | 2050 | 4.5691 | Price¦Secondary Energy¦Liquids¦Oil
Downscaling[MESSAGEix-GLOBIOM 1.1-M-R12] | Delayed transition | FRA | Emissions¦CO2 | Mt CO2/yr | Emissions¦CO2 | scenarios - CO2 abatement | CO2 | 2020 | 194.8218 | Emissions¦CO2
Downscaling[MESSAGEix-GLOBIOM 1.1-M-R12] | Delayed transition | FRA | Emissions¦CO2 | Mt CO2/yr | Emissions¦CO2 | scenarios - CO2 abatement | CO2 | 2025 | 237.3822 | Emissions¦CO2
Downscaling[MESSAGEix-GLOBIOM 1.1-M-R12] | Delayed transition | FRA | Emissions¦CO2 | Mt CO2/yr | Emissions¦CO2 | scenarios - CO2 abatement | CO2 | 2030 | 218.9084 | Emissions¦CO2
Downscaling[MESSAGEix-GLOBIOM 1.1-M-R12] | Delayed transition | FRA | Emissions¦CO2 | Mt CO2/yr | Emissions¦CO2 | scenarios - CO2 abatement | CO2 | 2035 | 184.6006 | Emissions¦CO2
Downscaling[MESSAGEix-GLOBIOM 1.1-M-R12] | Delayed transition | FRA | Emissions¦CO2 | Mt CO2/yr | Emissions¦CO2 | scenarios - CO2 abatement | CO2 | 2040 | 143.3328 | Emissions¦CO2
Downscaling[MESSAGEix-GLOBIOM 1.1-M-R12] | Delayed transition | FRA | Emissions¦CO2 | Mt CO2/yr | Emissions¦CO2 | scenarios - CO2 abatement | CO2 | 2045 | 91.0611 | Emissions¦CO2
Downscaling[MESSAGEix-GLOBIOM 1.1-M-R12] | Delayed transition | FRA | Emissions¦CO2 | Mt CO2/yr | Emissions¦CO2 | scenarios - CO2 abatement | CO2 | 2050 | 44.6093 | Emissions¦CO2
Downscaling[MESSAGEix-GLOBIOM 1.1-M-R12] | Delayed transition | FRA | Emissions¦CO2¦Energy | Mt CO2/yr | Emissions¦CO2¦Energy | scenarios - CO2 abatement | CO2 | 2020 | 256.2233 | Emissions¦CO2¦Energy
Downscaling[MESSAGEix-GLOBIOM 1.1-M-R12] | Delayed transition | FRA | Emissions¦CO2¦Energy | Mt CO2/yr | Emissions¦CO2¦Energy | scenarios - CO2 abatement | CO2 | 2025 | 274.4555 | Emissions¦CO2¦Energy
Downscaling[MESSAGEix-GLOBIOM 1.1-M-R12] | Delayed transition | FRA | Emissions¦CO2¦Energy | Mt CO2/yr | Emissions¦CO2¦Energy | scenarios - CO2 abatement | CO2 | 2030 | 264.8784 | Emissions¦CO2¦Energy
Downscaling[MESSAGEix-GLOBIOM 1.1-M-R12] | Delayed transition | FRA | Emissions¦CO2¦Energy | Mt CO2/yr | Emissions¦CO2¦Energy | scenarios - CO2 abatement | CO2 | 2035 | 235.4321 | Emissions¦CO2¦Energy
Downscaling[MESSAGEix-GLOBIOM 1.1-M-R12] | Delayed transition | FRA | Emissions¦CO2¦Energy | Mt CO2/yr | Emissions¦CO2¦Energy | scenarios - CO2 abatement | CO2 | 2040 | 198.6255 | Emissions¦CO2¦Energy
Downscaling[MESSAGEix-GLOBIOM 1.1-M-R12] | Delayed transition | FRA | Emissions¦CO2¦Energy | Mt CO2/yr | Emissions¦CO2¦Energy | scenarios - CO2 abatement | CO2 | 2045 | 149.3682 | Emissions¦CO2¦Energy
Downscaling[MESSAGEix-GLOBIOM 1.1-M-R12] | Delayed transition | FRA | Emissions¦CO2¦Energy | Mt CO2/yr | Emissions¦CO2¦Energy | scenarios - CO2 abatement | CO2 | 2050 | 105.2582 | Emissions¦CO2¦Energy
Downscaling[MESSAGEix-GLOBIOM 1.1-M-R12] | Fragmented World | FRA | Carbon Sequestration¦CCS | Mt CO2/yr | Carbon Sequestration¦CCS | CCS potential |  | 2020 | 0 | Carbon Sequestration¦CCS
Downscaling[MESSAGEix-GLOBIOM 1.1-M-R12] | Fragmented World | FRA | Carbon Sequestration¦CCS | Mt CO2/yr | Carbon Sequestration¦CCS | CCS potential |  | 2025 | 0 | Carbon Sequestration¦CCS
Downscaling[MESSAGEix-GLOBIOM 1.1-M-R12] | Fragmented World | FRA | Carbon Sequestration¦CCS | Mt CO2/yr | Carbon Sequestration¦CCS | CCS potential |  | 2030 | 0 | Carbon Sequestration¦CCS
Downscaling[MESSAGEix-GLOBIOM 1.1-M-R12] | Fragmented World | FRA | Carbon Sequestration¦CCS | Mt CO2/yr | Carbon Sequestration¦CCS | CCS potential |  | 2035 | 9.5337 | Carbon Sequestration¦CCS
Downscaling[MESSAGEix-GLOBIOM 1.1-M-R12] | Fragmented World | FRA | Carbon Sequestration¦CCS | Mt CO2/yr | Carbon Sequestration¦CCS | CCS potential |  | 2040 | 15.9609 | Carbon Sequestration¦CCS
Downscaling[MESSAGEix-GLOBIOM 1.1-M-R12] | Fragmented World | FRA | Carbon Sequestration¦CCS | Mt CO2/yr | Carbon Sequestration¦CCS | CCS potential |  | 2045 | 23.2714 | Carbon Sequestration¦CCS
Downscaling[MESSAGEix-GLOBIOM 1.1-M-R12] | Fragmented World | FRA | Carbon Sequestration¦CCS | Mt CO2/yr | Carbon Sequestration¦CCS | CCS potential |  | 2050 | 36.6311 | Carbon Sequestration¦CCS
Downscaling[MESSAGEix-GLOBIOM 1.1-M-R12] | Fragmented World | FRA | Final Energy¦Industry¦Electricity | EJ/yr | Final Energy¦Industry¦Electricity | demand_projection | elc_industry | 2020 | 0.2252 | Final Energy¦Industry¦Electricity
Downscaling[MESSAGEix-GLOBIOM 1.1-M-R12] | Fragmented World | FRA | Final Energy¦Industry¦Electricity | EJ/yr | Final Energy¦Industry¦Electricity | demand_projection | elc_industry | 2025 | 0.2293 | Final Energy¦Industry¦Electricity
Downscaling[MESSAGEix-GLOBIOM 1.1-M-R12] | Fragmented World | FRA | Final Energy¦Industry¦Electricity | EJ/yr | Final Energy¦Industry¦Electricity | demand_projection | elc_industry | 2030 | 0.2045 | Final Energy¦Industry¦Electricity
Downscaling[MESSAGEix-GLOBIOM 1.1-M-R12] | Fragmented World | FRA | Final Energy¦Industry¦Electricity | EJ/yr | Final Energy¦Industry¦Electricity | demand_projection | elc_industry | 2035 | 0.2099 | Final Energy¦Industry¦Electricity
Downscaling[MESSAGEix-GLOBIOM 1.1-M-R12] | Fragmented World | FRA | Final Energy¦Industry¦Electricity | EJ/yr | Final Energy¦Industry¦Electricity | demand_projection | elc_industry | 2040 | 0.2637 | Final Energy¦Industry¦Electricity
Downscaling[MESSAGEix-GLOBIOM 1.1-M-R12] | Fragmented World | FRA | Final Energy¦Industry¦Electricity | EJ/yr | Final Energy¦Industry¦Electricity | demand_projection | elc_industry | 2045 | 0.2728 | Final Energy¦Industry¦Electricity
Downscaling[MESSAGEix-GLOBIOM 1.1-M-R12] | Fragmented World | FRA | Final Energy¦Industry¦Electricity | EJ/yr | Final Energy¦Industry¦Electricity | demand_projection | elc_industry | 2050 | 0.2851 | Final Energy¦Industry¦Electricity
Downscaling[MESSAGEix-GLOBIOM 1.1-M-R12] | Fragmented World | FRA | Final Energy¦Residential and Commercial¦Electricity | EJ/yr | Final Energy¦Residential and Commercial¦Electricity | demand_projection | elc_buildings | 2020 | 1.0092 | Final Energy¦Residential and Commercial¦Electricity
Downscaling[MESSAGEix-GLOBIOM 1.1-M-R12] | Fragmented World | FRA | Final Energy¦Residential and Commercial¦Electricity | EJ/yr | Final Energy¦Residential and Commercial¦Electricity | demand_projection | elc_buildings | 2025 | 1.1162 | Final Energy¦Residential and Commercial¦Electricity
Downscaling[MESSAGEix-GLOBIOM 1.1-M-R12] | Fragmented World | FRA | Final Energy¦Residential and Commercial¦Electricity | EJ/yr | Final Energy¦Residential and Commercial¦Electricity | demand_projection | elc_buildings | 2030 | 1.2391 | Final Energy¦Residential and Commercial¦Electricity
Downscaling[MESSAGEix-GLOBIOM 1.1-M-R12] | Fragmented World | FRA | Final Energy¦Residential and Commercial¦Electricity | EJ/yr | Final Energy¦Residential and Commercial¦Electricity | demand_projection | elc_buildings | 2035 | 1.3244 | Final Energy¦Residential and Commercial¦Electricity
Downscaling[MESSAGEix-GLOBIOM 1.1-M-R12] | Fragmented World | FRA | Final Energy¦Residential and Commercial¦Electricity | EJ/yr | Final Energy¦Residential and Commercial¦Electricity | demand_projection | elc_buildings | 2040 | 1.2413 | Final Energy¦Residential and Commercial¦Electricity
Downscaling[MESSAGEix-GLOBIOM 1.1-M-R12] | Fragmented World | FRA | Final Energy¦Residential and Commercial¦Electricity | EJ/yr | Final Energy¦Residential and Commercial¦Electricity | demand_projection | elc_buildings | 2045 | 1.3942 | Final Energy¦Residential and Commercial¦Electricity
Downscaling[MESSAGEix-GLOBIOM 1.1-M-R12] | Fragmented World | FRA | Final Energy¦Residential and Commercial¦Electricity | EJ/yr | Final Energy¦Residential and Commercial¦Electricity | demand_projection | elc_buildings | 2050 | 1.5575 | Final Energy¦Residential and Commercial¦Electricity
Downscaling[MESSAGEix-GLOBIOM 1.1-M-R12] | Fragmented World | FRA | Final Energy¦Transportation¦Electricity | EJ/yr | Final Energy¦Transportation¦Electricity | demand_projection | elc_transport | 2020 | 0.0507 | Final Energy¦Transportation¦Electricity
Downscaling[MESSAGEix-GLOBIOM 1.1-M-R12] | Fragmented World | FRA | Final Energy¦Transportation¦Electricity | EJ/yr | Final Energy¦Transportation¦Electricity | demand_projection | elc_transport | 2025 | 0.049 | Final Energy¦Transportation¦Electricity
Downscaling[MESSAGEix-GLOBIOM 1.1-M-R12] | Fragmented World | FRA | Final Energy¦Transportation¦Electricity | EJ/yr | Final Energy¦Transportation¦Electricity | demand_projection | elc_transport | 2030 | 0.0743 | Final Energy¦Transportation¦Electricity
Downscaling[MESSAGEix-GLOBIOM 1.1-M-R12] | Fragmented World | FRA | Final Energy¦Transportation¦Electricity | EJ/yr | Final Energy¦Transportation¦Electricity | demand_projection | elc_transport | 2035 | 0.1387 | Final Energy¦Transportation¦Electricity
Downscaling[MESSAGEix-GLOBIOM 1.1-M-R12] | Fragmented World | FRA | Final Energy¦Transportation¦Electricity | EJ/yr | Final Energy¦Transportation¦Electricity | demand_projection | elc_transport | 2040 | 0.3468 | Final Energy¦Transportation¦Electricity
Downscaling[MESSAGEix-GLOBIOM 1.1-M-R12] | Fragmented World | FRA | Final Energy¦Transportation¦Electricity | EJ/yr | Final Energy¦Transportation¦Electricity | demand_projection | elc_transport | 2045 | 0.4861 | Final Energy¦Transportation¦Electricity
Downscaling[MESSAGEix-GLOBIOM 1.1-M-R12] | Fragmented World | FRA | Final Energy¦Transportation¦Electricity | EJ/yr | Final Energy¦Transportation¦Electricity | demand_projection | elc_transport | 2050 | 0.5721 | Final Energy¦Transportation¦Electricity
Downscaling[MESSAGEix-GLOBIOM 1.1-M-R12] | Fragmented World | FRA | Emissions¦CO2¦Power (estimated) | Mt CO2 | Secondary Energy¦Electricity¦Coal | elec_co2 |  | 2020 | 3.4404 | Secondary Energy¦Electricity¦Coal | 94
Downscaling[MESSAGEix-GLOBIOM 1.1-M-R12] | Fragmented World | FRA | Emissions¦CO2¦Power (estimated) | Mt CO2 | Secondary Energy¦Electricity¦Coal | elec_co2 |  | 2025 | 2.444 | Secondary Energy¦Electricity¦Coal | 94
Downscaling[MESSAGEix-GLOBIOM 1.1-M-R12] | Fragmented World | FRA | Emissions¦CO2¦Power (estimated) | Mt CO2 | Secondary Energy¦Electricity¦Coal | elec_co2 |  | 2030 | 1.4758 | Secondary Energy¦Electricity¦Coal | 94
Downscaling[MESSAGEix-GLOBIOM 1.1-M-R12] | Fragmented World | FRA | Emissions¦CO2¦Power (estimated) | Mt CO2 | Secondary Energy¦Electricity¦Coal | elec_co2 |  | 2035 | 0.3384 | Secondary Energy¦Electricity¦Coal | 94
Downscaling[MESSAGEix-GLOBIOM 1.1-M-R12] | Fragmented World | FRA | Emissions¦CO2¦Power (estimated) | Mt CO2 | Secondary Energy¦Electricity¦Coal | elec_co2 |  | 2040 | 0.1316 | Secondary Energy¦Electricity¦Coal | 94
Downscaling[MESSAGEix-GLOBIOM 1.1-M-R12] | Fragmented World | FRA | Emissions¦CO2¦Power (estimated) | Mt CO2 | Secondary Energy¦Electricity¦Coal | elec_co2 |  | 2045 | 0 | Secondary Energy¦Electricity¦Coal | 94
Downscaling[MESSAGEix-GLOBIOM 1.1-M-R12] | Fragmented World | FRA | Emissions¦CO2¦Power (estimated) | Mt CO2 | Secondary Energy¦Electricity¦Coal | elec_co2 |  | 2050 | 0 | Secondary Energy¦Electricity¦Coal | 94
Downscaling[MESSAGEix-GLOBIOM 1.1-M-R12] | Fragmented World | FRA | Emissions¦CO2¦Power (estimated) | Mt CO2 | Secondary Energy¦Electricity¦Gas | elec_co2 |  | 2020 | 7.3535 | Secondary Energy¦Electricity¦Gas | 55
Downscaling[MESSAGEix-GLOBIOM 1.1-M-R12] | Fragmented World | FRA | Emissions¦CO2¦Power (estimated) | Mt CO2 | Secondary Energy¦Electricity¦Gas | elec_co2 |  | 2025 | 10.296 | Secondary Energy¦Electricity¦Gas | 55
Downscaling[MESSAGEix-GLOBIOM 1.1-M-R12] | Fragmented World | FRA | Emissions¦CO2¦Power (estimated) | Mt CO2 | Secondary Energy¦Electricity¦Gas | elec_co2 |  | 2030 | 8.1125 | Secondary Energy¦Electricity¦Gas | 55
Downscaling[MESSAGEix-GLOBIOM 1.1-M-R12] | Fragmented World | FRA | Emissions¦CO2¦Power (estimated) | Mt CO2 | Secondary Energy¦Electricity¦Gas | elec_co2 |  | 2035 | 7.9365 | Secondary Energy¦Electricity¦Gas | 55
Downscaling[MESSAGEix-GLOBIOM 1.1-M-R12] | Fragmented World | FRA | Emissions¦CO2¦Power (estimated) | Mt CO2 | Secondary Energy¦Electricity¦Gas | elec_co2 |  | 2040 | 8.3875 | Secondary Energy¦Electricity¦Gas | 55
Downscaling[MESSAGEix-GLOBIOM 1.1-M-R12] | Fragmented World | FRA | Emissions¦CO2¦Power (estimated) | Mt CO2 | Secondary Energy¦Electricity¦Gas | elec_co2 |  | 2045 | 10.6095 | Secondary Energy¦Electricity¦Gas | 55
Downscaling[MESSAGEix-GLOBIOM 1.1-M-R12] | Fragmented World | FRA | Emissions¦CO2¦Power (estimated) | Mt CO2 | Secondary Energy¦Electricity¦Gas | elec_co2 |  | 2050 | 10.131 | Secondary Energy¦Electricity¦Gas | 55
Downscaling[MESSAGEix-GLOBIOM 1.1-M-R12] | Fragmented World | FRA | Emissions¦CO2¦Power (estimated) | Mt CO2 | Secondary Energy¦Electricity¦Oil | elec_co2 |  | 2020 | 2.527 | Secondary Energy¦Electricity¦Oil | 70
Downscaling[MESSAGEix-GLOBIOM 1.1-M-R12] | Fragmented World | FRA | Emissions¦CO2¦Power (estimated) | Mt CO2 | Secondary Energy¦Electricity¦Oil | elec_co2 |  | 2025 | 0.525 | Secondary Energy¦Electricity¦Oil | 70
Downscaling[MESSAGEix-GLOBIOM 1.1-M-R12] | Fragmented World | FRA | Emissions¦CO2¦Power (estimated) | Mt CO2 | Secondary Energy¦Electricity¦Oil | elec_co2 |  | 2030 | 0 | Secondary Energy¦Electricity¦Oil | 70
Downscaling[MESSAGEix-GLOBIOM 1.1-M-R12] | Fragmented World | FRA | Emissions¦CO2¦Power (estimated) | Mt CO2 | Secondary Energy¦Electricity¦Oil | elec_co2 |  | 2035 | 0 | Secondary Energy¦Electricity¦Oil | 70
Downscaling[MESSAGEix-GLOBIOM 1.1-M-R12] | Fragmented World | FRA | Emissions¦CO2¦Power (estimated) | Mt CO2 | Secondary Energy¦Electricity¦Oil | elec_co2 |  | 2040 | 0 | Secondary Energy¦Electricity¦Oil | 70
Downscaling[MESSAGEix-GLOBIOM 1.1-M-R12] | Fragmented World | FRA | Emissions¦CO2¦Power (estimated) | Mt CO2 | Secondary Energy¦Electricity¦Oil | elec_co2 |  | 2045 | 0 | Secondary Energy¦Electricity¦Oil | 70
Downscaling[MESSAGEix-GLOBIOM 1.1-M-R12] | Fragmented World | FRA | Emissions¦CO2¦Power (estimated) | Mt CO2 | Secondary Energy¦Electricity¦Oil | elec_co2 |  | 2050 | 0 | Secondary Energy¦Electricity¦Oil | 70
Downscaling[MESSAGEix-GLOBIOM 1.1-M-R12] | Fragmented World | FRA | Price¦Primary Energy¦Biomass | US$2010/GJ | Price¦Primary Energy¦Biomass | fuel_supply | bioenergy | 2020 | 0.7933 | Price¦Primary Energy¦Biomass
Downscaling[MESSAGEix-GLOBIOM 1.1-M-R12] | Fragmented World | FRA | Price¦Primary Energy¦Biomass | US$2010/GJ | Price¦Primary Energy¦Biomass | fuel_supply | bioenergy | 2025 | 1.8441 | Price¦Primary Energy¦Biomass
Downscaling[MESSAGEix-GLOBIOM 1.1-M-R12] | Fragmented World | FRA | Price¦Primary Energy¦Biomass | US$2010/GJ | Price¦Primary Energy¦Biomass | fuel_supply | bioenergy | 2030 | 4.6742 | Price¦Primary Energy¦Biomass
Downscaling[MESSAGEix-GLOBIOM 1.1-M-R12] | Fragmented World | FRA | Price¦Primary Energy¦Biomass | US$2010/GJ | Price¦Primary Energy¦Biomass | fuel_supply | bioenergy | 2035 | 3.8858 | Price¦Primary Energy¦Biomass
Downscaling[MESSAGEix-GLOBIOM 1.1-M-R12] | Fragmented World | FRA | Price¦Primary Energy¦Biomass | US$2010/GJ | Price¦Primary Energy¦Biomass | fuel_supply | bioenergy | 2040 | 7.6164 | Price¦Primary Energy¦Biomass
Downscaling[MESSAGEix-GLOBIOM 1.1-M-R12] | Fragmented World | FRA | Price¦Primary Energy¦Biomass | US$2010/GJ | Price¦Primary Energy¦Biomass | fuel_supply | bioenergy | 2045 | 7.5193 | Price¦Primary Energy¦Biomass
Downscaling[MESSAGEix-GLOBIOM 1.1-M-R12] | Fragmented World | FRA | Price¦Primary Energy¦Biomass | US$2010/GJ | Price¦Primary Energy¦Biomass | fuel_supply | bioenergy | 2050 | 12.6198 | Price¦Primary Energy¦Biomass
Downscaling[MESSAGEix-GLOBIOM 1.1-M-R12] | Fragmented World | FRA | Price¦Primary Energy¦Coal | US$2010/GJ | Price¦Primary Energy¦Coal | fuel_supply | coal | 2020 | 1.8211 | Price¦Primary Energy¦Coal
Downscaling[MESSAGEix-GLOBIOM 1.1-M-R12] | Fragmented World | FRA | Price¦Primary Energy¦Coal | US$2010/GJ | Price¦Primary Energy¦Coal | fuel_supply | coal | 2025 | 2.3668 | Price¦Primary Energy¦Coal
Downscaling[MESSAGEix-GLOBIOM 1.1-M-R12] | Fragmented World | FRA | Price¦Primary Energy¦Coal | US$2010/GJ | Price¦Primary Energy¦Coal | fuel_supply | coal | 2030 | 4.0582 | Price¦Primary Energy¦Coal
Downscaling[MESSAGEix-GLOBIOM 1.1-M-R12] | Fragmented World | FRA | Price¦Primary Energy¦Coal | US$2010/GJ | Price¦Primary Energy¦Coal | fuel_supply | coal | 2035 | -2.2202 | Price¦Primary Energy¦Coal
Downscaling[MESSAGEix-GLOBIOM 1.1-M-R12] | Fragmented World | FRA | Price¦Primary Energy¦Coal | US$2010/GJ | Price¦Primary Energy¦Coal | fuel_supply | coal | 2040 | -3.1235 | Price¦Primary Energy¦Coal
Downscaling[MESSAGEix-GLOBIOM 1.1-M-R12] | Fragmented World | FRA | Price¦Primary Energy¦Coal | US$2010/GJ | Price¦Primary Energy¦Coal | fuel_supply | coal | 2045 | 2.1836 | Price¦Primary Energy¦Coal
Downscaling[MESSAGEix-GLOBIOM 1.1-M-R12] | Fragmented World | FRA | Price¦Primary Energy¦Coal | US$2010/GJ | Price¦Primary Energy¦Coal | fuel_supply | coal | 2050 | 2.7033 | Price¦Primary Energy¦Coal
Downscaling[MESSAGEix-GLOBIOM 1.1-M-R12] | Fragmented World | FRA | Price¦Primary Energy¦Gas | US$2010/GJ | Price¦Primary Energy¦Gas | fuel_supply | gas | 2020 | 2.4039 | Price¦Primary Energy¦Gas
Downscaling[MESSAGEix-GLOBIOM 1.1-M-R12] | Fragmented World | FRA | Price¦Primary Energy¦Gas | US$2010/GJ | Price¦Primary Energy¦Gas | fuel_supply | gas | 2025 | 2.8899 | Price¦Primary Energy¦Gas
Downscaling[MESSAGEix-GLOBIOM 1.1-M-R12] | Fragmented World | FRA | Price¦Primary Energy¦Gas | US$2010/GJ | Price¦Primary Energy¦Gas | fuel_supply | gas | 2030 | 7.7437 | Price¦Primary Energy¦Gas
Downscaling[MESSAGEix-GLOBIOM 1.1-M-R12] | Fragmented World | FRA | Price¦Primary Energy¦Gas | US$2010/GJ | Price¦Primary Energy¦Gas | fuel_supply | gas | 2035 | 3.6636 | Price¦Primary Energy¦Gas
Downscaling[MESSAGEix-GLOBIOM 1.1-M-R12] | Fragmented World | FRA | Price¦Primary Energy¦Gas | US$2010/GJ | Price¦Primary Energy¦Gas | fuel_supply | gas | 2040 | 3.8386 | Price¦Primary Energy¦Gas
Downscaling[MESSAGEix-GLOBIOM 1.1-M-R12] | Fragmented World | FRA | Price¦Primary Energy¦Gas | US$2010/GJ | Price¦Primary Energy¦Gas | fuel_supply | gas | 2045 | 4.2272 | Price¦Primary Energy¦Gas
Downscaling[MESSAGEix-GLOBIOM 1.1-M-R12] | Fragmented World | FRA | Price¦Primary Energy¦Gas | US$2010/GJ | Price¦Primary Energy¦Gas | fuel_supply | gas | 2050 | 4.8584 | Price¦Primary Energy¦Gas
Downscaling[MESSAGEix-GLOBIOM 1.1-M-R12] | Fragmented World | FRA | Price¦Secondary Energy¦Liquids¦Oil | US$2010/GJ | Price¦Secondary Energy¦Liquids¦Oil | fuel_supply | oil | 2020 | 3.1243 | Price¦Secondary Energy¦Liquids¦Oil
Downscaling[MESSAGEix-GLOBIOM 1.1-M-R12] | Fragmented World | FRA | Price¦Secondary Energy¦Liquids¦Oil | US$2010/GJ | Price¦Secondary Energy¦Liquids¦Oil | fuel_supply | oil | 2025 | 4.303 | Price¦Secondary Energy¦Liquids¦Oil
Downscaling[MESSAGEix-GLOBIOM 1.1-M-R12] | Fragmented World | FRA | Price¦Secondary Energy¦Liquids¦Oil | US$2010/GJ | Price¦Secondary Energy¦Liquids¦Oil | fuel_supply | oil | 2030 | 8.9704 | Price¦Secondary Energy¦Liquids¦Oil
Downscaling[MESSAGEix-GLOBIOM 1.1-M-R12] | Fragmented World | FRA | Price¦Secondary Energy¦Liquids¦Oil | US$2010/GJ | Price¦Secondary Energy¦Liquids¦Oil | fuel_supply | oil | 2035 | 5.3501 | Price¦Secondary Energy¦Liquids¦Oil
Downscaling[MESSAGEix-GLOBIOM 1.1-M-R12] | Fragmented World | FRA | Price¦Secondary Energy¦Liquids¦Oil | US$2010/GJ | Price¦Secondary Energy¦Liquids¦Oil | fuel_supply | oil | 2040 | 5.1689 | Price¦Secondary Energy¦Liquids¦Oil
Downscaling[MESSAGEix-GLOBIOM 1.1-M-R12] | Fragmented World | FRA | Price¦Secondary Energy¦Liquids¦Oil | US$2010/GJ | Price¦Secondary Energy¦Liquids¦Oil | fuel_supply | oil | 2045 | 5.8175 | Price¦Secondary Energy¦Liquids¦Oil
Downscaling[MESSAGEix-GLOBIOM 1.1-M-R12] | Fragmented World | FRA | Price¦Secondary Energy¦Liquids¦Oil | US$2010/GJ | Price¦Secondary Energy¦Liquids¦Oil | fuel_supply | oil | 2050 | 5.8238 | Price¦Secondary Energy¦Liquids¦Oil
Downscaling[MESSAGEix-GLOBIOM 1.1-M-R12] | Fragmented World | FRA | Emissions¦CO2 | Mt CO2/yr | Emissions¦CO2 | scenarios - CO2 abatement | CO2 | 2020 | 196.9667 | Emissions¦CO2
Downscaling[MESSAGEix-GLOBIOM 1.1-M-R12] | Fragmented World | FRA | Emissions¦CO2 | Mt CO2/yr | Emissions¦CO2 | scenarios - CO2 abatement | CO2 | 2025 | 236.7287 | Emissions¦CO2
Downscaling[MESSAGEix-GLOBIOM 1.1-M-R12] | Fragmented World | FRA | Emissions¦CO2 | Mt CO2/yr | Emissions¦CO2 | scenarios - CO2 abatement | CO2 | 2030 | 217.3423 | Emissions¦CO2
Downscaling[MESSAGEix-GLOBIOM 1.1-M-R12] | Fragmented World | FRA | Emissions¦CO2 | Mt CO2/yr | Emissions¦CO2 | scenarios - CO2 abatement | CO2 | 2035 | 180.8185 | Emissions¦CO2
Downscaling[MESSAGEix-GLOBIOM 1.1-M-R12] | Fragmented World | FRA | Emissions¦CO2 | Mt CO2/yr | Emissions¦CO2 | scenarios - CO2 abatement | CO2 | 2040 | 137.3841 | Emissions¦CO2
Downscaling[MESSAGEix-GLOBIOM 1.1-M-R12] | Fragmented World | FRA | Emissions¦CO2 | Mt CO2/yr | Emissions¦CO2 | scenarios - CO2 abatement | CO2 | 2045 | 88.2522 | Emissions¦CO2
Downscaling[MESSAGEix-GLOBIOM 1.1-M-R12] | Fragmented World | FRA | Emissions¦CO2 | Mt CO2/yr | Emissions¦CO2 | scenarios - CO2 abatement | CO2 | 2050 | 39.5042 | Emissions¦CO2
Downscaling[MESSAGEix-GLOBIOM 1.1-M-R12] | Fragmented World | FRA | Emissions¦CO2¦Energy | Mt CO2/yr | Emissions¦CO2¦Energy | scenarios - CO2 abatement | CO2 | 2020 | 258.2543 | Emissions¦CO2¦Energy
Downscaling[MESSAGEix-GLOBIOM 1.1-M-R12] | Fragmented World | FRA | Emissions¦CO2¦Energy | Mt CO2/yr | Emissions¦CO2¦Energy | scenarios - CO2 abatement | CO2 | 2025 | 275.1032 | Emissions¦CO2¦Energy
Downscaling[MESSAGEix-GLOBIOM 1.1-M-R12] | Fragmented World | FRA | Emissions¦CO2¦Energy | Mt CO2/yr | Emissions¦CO2¦Energy | scenarios - CO2 abatement | CO2 | 2030 | 265.7853 | Emissions¦CO2¦Energy
Downscaling[MESSAGEix-GLOBIOM 1.1-M-R12] | Fragmented World | FRA | Emissions¦CO2¦Energy | Mt CO2/yr | Emissions¦CO2¦Energy | scenarios - CO2 abatement | CO2 | 2035 | 236.0878 | Emissions¦CO2¦Energy
Downscaling[MESSAGEix-GLOBIOM 1.1-M-R12] | Fragmented World | FRA | Emissions¦CO2¦Energy | Mt CO2/yr | Emissions¦CO2¦Energy | scenarios - CO2 abatement | CO2 | 2040 | 198.2698 | Emissions¦CO2¦Energy
Downscaling[MESSAGEix-GLOBIOM 1.1-M-R12] | Fragmented World | FRA | Emissions¦CO2¦Energy | Mt CO2/yr | Emissions¦CO2¦Energy | scenarios - CO2 abatement | CO2 | 2045 | 153.485 | Emissions¦CO2¦Energy
Downscaling[MESSAGEix-GLOBIOM 1.1-M-R12] | Fragmented World | FRA | Emissions¦CO2¦Energy | Mt CO2/yr | Emissions¦CO2¦Energy | scenarios - CO2 abatement | CO2 | 2050 | 109.2489 | Emissions¦CO2¦Energy
Downscaling[MESSAGEix-GLOBIOM 1.1-M-R12] | Low demand | FRA | Carbon Sequestration¦CCS | Mt CO2/yr | Carbon Sequestration¦CCS | CCS potential |  | 2020 | 0 | Carbon Sequestration¦CCS
Downscaling[MESSAGEix-GLOBIOM 1.1-M-R12] | Low demand | FRA | Carbon Sequestration¦CCS | Mt CO2/yr | Carbon Sequestration¦CCS | CCS potential |  | 2025 | 0 | Carbon Sequestration¦CCS
Downscaling[MESSAGEix-GLOBIOM 1.1-M-R12] | Low demand | FRA | Carbon Sequestration¦CCS | Mt CO2/yr | Carbon Sequestration¦CCS | CCS potential |  | 2030 | 11.9674 | Carbon Sequestration¦CCS
Downscaling[MESSAGEix-GLOBIOM 1.1-M-R12] | Low demand | FRA | Carbon Sequestration¦CCS | Mt CO2/yr | Carbon Sequestration¦CCS | CCS potential |  | 2035 | 19.4955 | Carbon Sequestration¦CCS
Downscaling[MESSAGEix-GLOBIOM 1.1-M-R12] | Low demand | FRA | Carbon Sequestration¦CCS | Mt CO2/yr | Carbon Sequestration¦CCS | CCS potential |  | 2040 | 27.0592 | Carbon Sequestration¦CCS
Downscaling[MESSAGEix-GLOBIOM 1.1-M-R12] | Low demand | FRA | Carbon Sequestration¦CCS | Mt CO2/yr | Carbon Sequestration¦CCS | CCS potential |  | 2045 | 36.0694 | Carbon Sequestration¦CCS
Downscaling[MESSAGEix-GLOBIOM 1.1-M-R12] | Low demand | FRA | Carbon Sequestration¦CCS | Mt CO2/yr | Carbon Sequestration¦CCS | CCS potential |  | 2050 | 47.0304 | Carbon Sequestration¦CCS
Downscaling[MESSAGEix-GLOBIOM 1.1-M-R12] | Low demand | FRA | Final Energy¦Industry¦Electricity | EJ/yr | Final Energy¦Industry¦Electricity | demand_projection | elc_industry | 2020 | 0.2362 | Final Energy¦Industry¦Electricity
Downscaling[MESSAGEix-GLOBIOM 1.1-M-R12] | Low demand | FRA | Final Energy¦Industry¦Electricity | EJ/yr | Final Energy¦Industry¦Electricity | demand_projection | elc_industry | 2025 | 0.2584 | Final Energy¦Industry¦Electricity
Downscaling[MESSAGEix-GLOBIOM 1.1-M-R12] | Low demand | FRA | Final Energy¦Industry¦Electricity | EJ/yr | Final Energy¦Industry¦Electricity | demand_projection | elc_industry | 2030 | 0.2737 | Final Energy¦Industry¦Electricity
Downscaling[MESSAGEix-GLOBIOM 1.1-M-R12] | Low demand | FRA | Final Energy¦Industry¦Electricity | EJ/yr | Final Energy¦Industry¦Electricity | demand_projection | elc_industry | 2035 | 0.2762 | Final Energy¦Industry¦Electricity
Downscaling[MESSAGEix-GLOBIOM 1.1-M-R12] | Low demand | FRA | Final Energy¦Industry¦Electricity | EJ/yr | Final Energy¦Industry¦Electricity | demand_projection | elc_industry | 2040 | 0.262 | Final Energy¦Industry¦Electricity
Downscaling[MESSAGEix-GLOBIOM 1.1-M-R12] | Low demand | FRA | Final Energy¦Industry¦Electricity | EJ/yr | Final Energy¦Industry¦Electricity | demand_projection | elc_industry | 2045 | 0.2499 | Final Energy¦Industry¦Electricity
Downscaling[MESSAGEix-GLOBIOM 1.1-M-R12] | Low demand | FRA | Final Energy¦Industry¦Electricity | EJ/yr | Final Energy¦Industry¦Electricity | demand_projection | elc_industry | 2050 | 0.231 | Final Energy¦Industry¦Electricity
Downscaling[MESSAGEix-GLOBIOM 1.1-M-R12] | Low demand | FRA | Final Energy¦Residential and Commercial¦Electricity | EJ/yr | Final Energy¦Residential and Commercial¦Electricity | demand_projection | elc_buildings | 2020 | 1.071 | Final Energy¦Residential and Commercial¦Electricity
Downscaling[MESSAGEix-GLOBIOM 1.1-M-R12] | Low demand | FRA | Final Energy¦Residential and Commercial¦Electricity | EJ/yr | Final Energy¦Residential and Commercial¦Electricity | demand_projection | elc_buildings | 2025 | 1.1802 | Final Energy¦Residential and Commercial¦Electricity
Downscaling[MESSAGEix-GLOBIOM 1.1-M-R12] | Low demand | FRA | Final Energy¦Residential and Commercial¦Electricity | EJ/yr | Final Energy¦Residential and Commercial¦Electricity | demand_projection | elc_buildings | 2030 | 1.1465 | Final Energy¦Residential and Commercial¦Electricity
Downscaling[MESSAGEix-GLOBIOM 1.1-M-R12] | Low demand | FRA | Final Energy¦Residential and Commercial¦Electricity | EJ/yr | Final Energy¦Residential and Commercial¦Electricity | demand_projection | elc_buildings | 2035 | 1.0569 | Final Energy¦Residential and Commercial¦Electricity
Downscaling[MESSAGEix-GLOBIOM 1.1-M-R12] | Low demand | FRA | Final Energy¦Residential and Commercial¦Electricity | EJ/yr | Final Energy¦Residential and Commercial¦Electricity | demand_projection | elc_buildings | 2040 | 0.9454 | Final Energy¦Residential and Commercial¦Electricity
Downscaling[MESSAGEix-GLOBIOM 1.1-M-R12] | Low demand | FRA | Final Energy¦Residential and Commercial¦Electricity | EJ/yr | Final Energy¦Residential and Commercial¦Electricity | demand_projection | elc_buildings | 2045 | 0.9205 | Final Energy¦Residential and Commercial¦Electricity
Downscaling[MESSAGEix-GLOBIOM 1.1-M-R12] | Low demand | FRA | Final Energy¦Residential and Commercial¦Electricity | EJ/yr | Final Energy¦Residential and Commercial¦Electricity | demand_projection | elc_buildings | 2050 | 0.9511 | Final Energy¦Residential and Commercial¦Electricity
Downscaling[MESSAGEix-GLOBIOM 1.1-M-R12] | Low demand | FRA | Final Energy¦Transportation¦Electricity | EJ/yr | Final Energy¦Transportation¦Electricity | demand_projection | elc_transport | 2020 | 0.0484 | Final Energy¦Transportation¦Electricity
Downscaling[MESSAGEix-GLOBIOM 1.1-M-R12] | Low demand | FRA | Final Energy¦Transportation¦Electricity | EJ/yr | Final Energy¦Transportation¦Electricity | demand_projection | elc_transport | 2025 | 0.0568 | Final Energy¦Transportation¦Electricity
Downscaling[MESSAGEix-GLOBIOM 1.1-M-R12] | Low demand | FRA | Final Energy¦Transportation¦Electricity | EJ/yr | Final Energy¦Transportation¦Electricity | demand_projection | elc_transport | 2030 | 0.0827 | Final Energy¦Transportation¦Electricity
Downscaling[MESSAGEix-GLOBIOM 1.1-M-R12] | Low demand | FRA | Final Energy¦Transportation¦Electricity | EJ/yr | Final Energy¦Transportation¦Electricity | demand_projection | elc_transport | 2035 | 0.1644 | Final Energy¦Transportation¦Electricity
Downscaling[MESSAGEix-GLOBIOM 1.1-M-R12] | Low demand | FRA | Final Energy¦Transportation¦Electricity | EJ/yr | Final Energy¦Transportation¦Electricity | demand_projection | elc_transport | 2040 | 0.3382 | Final Energy¦Transportation¦Electricity
Downscaling[MESSAGEix-GLOBIOM 1.1-M-R12] | Low demand | FRA | Final Energy¦Transportation¦Electricity | EJ/yr | Final Energy¦Transportation¦Electricity | demand_projection | elc_transport | 2045 | 0.5881 | Final Energy¦Transportation¦Electricity
Downscaling[MESSAGEix-GLOBIOM 1.1-M-R12] | Low demand | FRA | Final Energy¦Transportation¦Electricity | EJ/yr | Final Energy¦Transportation¦Electricity | demand_projection | elc_transport | 2050 | 0.7286 | Final Energy¦Transportation¦Electricity
Downscaling[MESSAGEix-GLOBIOM 1.1-M-R12] | Low demand | FRA | Emissions¦CO2¦Power (estimated) | Mt CO2 | Secondary Energy¦Electricity¦Coal | elec_co2 |  | 2020 | 3.9762 | Secondary Energy¦Electricity¦Coal | 94
Downscaling[MESSAGEix-GLOBIOM 1.1-M-R12] | Low demand | FRA | Emissions¦CO2¦Power (estimated) | Mt CO2 | Secondary Energy¦Electricity¦Coal | elec_co2 |  | 2025 | 2.8858 | Secondary Energy¦Electricity¦Coal | 94
Downscaling[MESSAGEix-GLOBIOM 1.1-M-R12] | Low demand | FRA | Emissions¦CO2¦Power (estimated) | Mt CO2 | Secondary Energy¦Electricity¦Coal | elec_co2 |  | 2030 | 1.6544 | Secondary Energy¦Electricity¦Coal | 94
Downscaling[MESSAGEix-GLOBIOM 1.1-M-R12] | Low demand | FRA | Emissions¦CO2¦Power (estimated) | Mt CO2 | Secondary Energy¦Electricity¦Coal | elec_co2 |  | 2035 | 0.423 | Secondary Energy¦Electricity¦Coal | 94
Downscaling[MESSAGEix-GLOBIOM 1.1-M-R12] | Low demand | FRA | Emissions¦CO2¦Power (estimated) | Mt CO2 | Secondary Energy¦Electricity¦Coal | elec_co2 |  | 2040 | 0.1504 | Secondary Energy¦Electricity¦Coal | 94
Downscaling[MESSAGEix-GLOBIOM 1.1-M-R12] | Low demand | FRA | Emissions¦CO2¦Power (estimated) | Mt CO2 | Secondary Energy¦Electricity¦Coal | elec_co2 |  | 2045 | 0.0188 | Secondary Energy¦Electricity¦Coal | 94
Downscaling[MESSAGEix-GLOBIOM 1.1-M-R12] | Low demand | FRA | Emissions¦CO2¦Power (estimated) | Mt CO2 | Secondary Energy¦Electricity¦Coal | elec_co2 |  | 2050 | 0 | Secondary Energy¦Electricity¦Coal | 94
Downscaling[MESSAGEix-GLOBIOM 1.1-M-R12] | Low demand | FRA | Emissions¦CO2¦Power (estimated) | Mt CO2 | Secondary Energy¦Electricity¦Gas | elec_co2 |  | 2020 | 8.2005 | Secondary Energy¦Electricity¦Gas | 55
Downscaling[MESSAGEix-GLOBIOM 1.1-M-R12] | Low demand | FRA | Emissions¦CO2¦Power (estimated) | Mt CO2 | Secondary Energy¦Electricity¦Gas | elec_co2 |  | 2025 | 10.054 | Secondary Energy¦Electricity¦Gas | 55
Downscaling[MESSAGEix-GLOBIOM 1.1-M-R12] | Low demand | FRA | Emissions¦CO2¦Power (estimated) | Mt CO2 | Secondary Energy¦Electricity¦Gas | elec_co2 |  | 2030 | 8.272 | Secondary Energy¦Electricity¦Gas | 55
Downscaling[MESSAGEix-GLOBIOM 1.1-M-R12] | Low demand | FRA | Emissions¦CO2¦Power (estimated) | Mt CO2 | Secondary Energy¦Electricity¦Gas | elec_co2 |  | 2035 | 2.5465 | Secondary Energy¦Electricity¦Gas | 55
Downscaling[MESSAGEix-GLOBIOM 1.1-M-R12] | Low demand | FRA | Emissions¦CO2¦Power (estimated) | Mt CO2 | Secondary Energy¦Electricity¦Gas | elec_co2 |  | 2040 | 2.3815 | Secondary Energy¦Electricity¦Gas | 55
Downscaling[MESSAGEix-GLOBIOM 1.1-M-R12] | Low demand | FRA | Emissions¦CO2¦Power (estimated) | Mt CO2 | Secondary Energy¦Electricity¦Gas | elec_co2 |  | 2045 | 5.423 | Secondary Energy¦Electricity¦Gas | 55
Downscaling[MESSAGEix-GLOBIOM 1.1-M-R12] | Low demand | FRA | Emissions¦CO2¦Power (estimated) | Mt CO2 | Secondary Energy¦Electricity¦Gas | elec_co2 |  | 2050 | 9.273 | Secondary Energy¦Electricity¦Gas | 55
Downscaling[MESSAGEix-GLOBIOM 1.1-M-R12] | Low demand | FRA | Emissions¦CO2¦Power (estimated) | Mt CO2 | Secondary Energy¦Electricity¦Oil | elec_co2 |  | 2020 | 2.716 | Secondary Energy¦Electricity¦Oil | 70
Downscaling[MESSAGEix-GLOBIOM 1.1-M-R12] | Low demand | FRA | Emissions¦CO2¦Power (estimated) | Mt CO2 | Secondary Energy¦Electricity¦Oil | elec_co2 |  | 2025 | 0 | Secondary Energy¦Electricity¦Oil | 70
Downscaling[MESSAGEix-GLOBIOM 1.1-M-R12] | Low demand | FRA | Emissions¦CO2¦Power (estimated) | Mt CO2 | Secondary Energy¦Electricity¦Oil | elec_co2 |  | 2030 | 0 | Secondary Energy¦Electricity¦Oil | 70
Downscaling[MESSAGEix-GLOBIOM 1.1-M-R12] | Low demand | FRA | Emissions¦CO2¦Power (estimated) | Mt CO2 | Secondary Energy¦Electricity¦Oil | elec_co2 |  | 2035 | 0 | Secondary Energy¦Electricity¦Oil | 70
Downscaling[MESSAGEix-GLOBIOM 1.1-M-R12] | Low demand | FRA | Emissions¦CO2¦Power (estimated) | Mt CO2 | Secondary Energy¦Electricity¦Oil | elec_co2 |  | 2040 | 0 | Secondary Energy¦Electricity¦Oil | 70
Downscaling[MESSAGEix-GLOBIOM 1.1-M-R12] | Low demand | FRA | Emissions¦CO2¦Power (estimated) | Mt CO2 | Secondary Energy¦Electricity¦Oil | elec_co2 |  | 2045 | 0 | Secondary Energy¦Electricity¦Oil | 70
Downscaling[MESSAGEix-GLOBIOM 1.1-M-R12] | Low demand | FRA | Emissions¦CO2¦Power (estimated) | Mt CO2 | Secondary Energy¦Electricity¦Oil | elec_co2 |  | 2050 | 0 | Secondary Energy¦Electricity¦Oil | 70
Downscaling[MESSAGEix-GLOBIOM 1.1-M-R12] | Low demand | FRA | Price¦Primary Energy¦Biomass | US$2010/GJ | Price¦Primary Energy¦Biomass | fuel_supply | bioenergy | 2020 | 0.7933 | Price¦Primary Energy¦Biomass
Downscaling[MESSAGEix-GLOBIOM 1.1-M-R12] | Low demand | FRA | Price¦Primary Energy¦Biomass | US$2010/GJ | Price¦Primary Energy¦Biomass | fuel_supply | bioenergy | 2025 | 2.3658 | Price¦Primary Energy¦Biomass
Downscaling[MESSAGEix-GLOBIOM 1.1-M-R12] | Low demand | FRA | Price¦Primary Energy¦Biomass | US$2010/GJ | Price¦Primary Energy¦Biomass | fuel_supply | bioenergy | 2030 | 7.2775 | Price¦Primary Energy¦Biomass
Downscaling[MESSAGEix-GLOBIOM 1.1-M-R12] | Low demand | FRA | Price¦Primary Energy¦Biomass | US$2010/GJ | Price¦Primary Energy¦Biomass | fuel_supply | bioenergy | 2035 | 7.47 | Price¦Primary Energy¦Biomass
Downscaling[MESSAGEix-GLOBIOM 1.1-M-R12] | Low demand | FRA | Price¦Primary Energy¦Biomass | US$2010/GJ | Price¦Primary Energy¦Biomass | fuel_supply | bioenergy | 2040 | 12.0372 | Price¦Primary Energy¦Biomass
Downscaling[MESSAGEix-GLOBIOM 1.1-M-R12] | Low demand | FRA | Price¦Primary Energy¦Biomass | US$2010/GJ | Price¦Primary Energy¦Biomass | fuel_supply | bioenergy | 2045 | 18.975 | Price¦Primary Energy¦Biomass
Downscaling[MESSAGEix-GLOBIOM 1.1-M-R12] | Low demand | FRA | Price¦Primary Energy¦Biomass | US$2010/GJ | Price¦Primary Energy¦Biomass | fuel_supply | bioenergy | 2050 | 18.1554 | Price¦Primary Energy¦Biomass
Downscaling[MESSAGEix-GLOBIOM 1.1-M-R12] | Low demand | FRA | Price¦Primary Energy¦Coal | US$2010/GJ | Price¦Primary Energy¦Coal | fuel_supply | coal | 2020 | 1.8211 | Price¦Primary Energy¦Coal
Downscaling[MESSAGEix-GLOBIOM 1.1-M-R12] | Low demand | FRA | Price¦Primary Energy¦Coal | US$2010/GJ | Price¦Primary Energy¦Coal | fuel_supply | coal | 2025 | 1.816 | Price¦Primary Energy¦Coal
Downscaling[MESSAGEix-GLOBIOM 1.1-M-R12] | Low demand | FRA | Price¦Primary Energy¦Coal | US$2010/GJ | Price¦Primary Energy¦Coal | fuel_supply | coal | 2030 | -11.7649 | Price¦Primary Energy¦Coal
Downscaling[MESSAGEix-GLOBIOM 1.1-M-R12] | Low demand | FRA | Price¦Primary Energy¦Coal | US$2010/GJ | Price¦Primary Energy¦Coal | fuel_supply | coal | 2035 | -5.6933 | Price¦Primary Energy¦Coal
Downscaling[MESSAGEix-GLOBIOM 1.1-M-R12] | Low demand | FRA | Price¦Primary Energy¦Coal | US$2010/GJ | Price¦Primary Energy¦Coal | fuel_supply | coal | 2040 | 0.2686 | Price¦Primary Energy¦Coal
Downscaling[MESSAGEix-GLOBIOM 1.1-M-R12] | Low demand | FRA | Price¦Primary Energy¦Coal | US$2010/GJ | Price¦Primary Energy¦Coal | fuel_supply | coal | 2045 | 5.3328 | Price¦Primary Energy¦Coal
Downscaling[MESSAGEix-GLOBIOM 1.1-M-R12] | Low demand | FRA | Price¦Primary Energy¦Coal | US$2010/GJ | Price¦Primary Energy¦Coal | fuel_supply | coal | 2050 | 6.3019 | Price¦Primary Energy¦Coal
Downscaling[MESSAGEix-GLOBIOM 1.1-M-R12] | Low demand | FRA | Price¦Primary Energy¦Gas | US$2010/GJ | Price¦Primary Energy¦Gas | fuel_supply | gas | 2020 | 2.4039 | Price¦Primary Energy¦Gas
Downscaling[MESSAGEix-GLOBIOM 1.1-M-R12] | Low demand | FRA | Price¦Primary Energy¦Gas | US$2010/GJ | Price¦Primary Energy¦Gas | fuel_supply | gas | 2025 | 2.8318 | Price¦Primary Energy¦Gas
Downscaling[MESSAGEix-GLOBIOM 1.1-M-R12] | Low demand | FRA | Price¦Primary Energy¦Gas | US$2010/GJ | Price¦Primary Energy¦Gas | fuel_supply | gas | 2030 | 0.684 | Price¦Primary Energy¦Gas
Downscaling[MESSAGEix-GLOBIOM 1.1-M-R12] | Low demand | FRA | Price¦Primary Energy¦Gas | US$2010/GJ | Price¦Primary Energy¦Gas | fuel_supply | gas | 2035 | 0.5723 | Price¦Primary Energy¦Gas
Downscaling[MESSAGEix-GLOBIOM 1.1-M-R12] | Low demand | FRA | Price¦Primary Energy¦Gas | US$2010/GJ | Price¦Primary Energy¦Gas | fuel_supply | gas | 2040 | 1.6143 | Price¦Primary Energy¦Gas
Downscaling[MESSAGEix-GLOBIOM 1.1-M-R12] | Low demand | FRA | Price¦Primary Energy¦Gas | US$2010/GJ | Price¦Primary Energy¦Gas | fuel_supply | gas | 2045 | 4.744 | Price¦Primary Energy¦Gas
Downscaling[MESSAGEix-GLOBIOM 1.1-M-R12] | Low demand | FRA | Price¦Primary Energy¦Gas | US$2010/GJ | Price¦Primary Energy¦Gas | fuel_supply | gas | 2050 | 5.2604 | Price¦Primary Energy¦Gas
Downscaling[MESSAGEix-GLOBIOM 1.1-M-R12] | Low demand | FRA | Price¦Secondary Energy¦Liquids¦Oil | US$2010/GJ | Price¦Secondary Energy¦Liquids¦Oil | fuel_supply | oil | 2020 | 3.1243 | Price¦Secondary Energy¦Liquids¦Oil
Downscaling[MESSAGEix-GLOBIOM 1.1-M-R12] | Low demand | FRA | Price¦Secondary Energy¦Liquids¦Oil | US$2010/GJ | Price¦Secondary Energy¦Liquids¦Oil | fuel_supply | oil | 2025 | 4.3204 | Price¦Secondary Energy¦Liquids¦Oil
Downscaling[MESSAGEix-GLOBIOM 1.1-M-R12] | Low demand | FRA | Price¦Secondary Energy¦Liquids¦Oil | US$2010/GJ | Price¦Secondary Energy¦Liquids¦Oil | fuel_supply | oil | 2030 | 4.169 | Price¦Secondary Energy¦Liquids¦Oil
Downscaling[MESSAGEix-GLOBIOM 1.1-M-R12] | Low demand | FRA | Price¦Secondary Energy¦Liquids¦Oil | US$2010/GJ | Price¦Secondary Energy¦Liquids¦Oil | fuel_supply | oil | 2035 | 4.8044 | Price¦Secondary Energy¦Liquids¦Oil
Downscaling[MESSAGEix-GLOBIOM 1.1-M-R12] | Low demand | FRA | Price¦Secondary Energy¦Liquids¦Oil | US$2010/GJ | Price¦Secondary Energy¦Liquids¦Oil | fuel_supply | oil | 2040 | 4.8071 | Price¦Secondary Energy¦Liquids¦Oil
Downscaling[MESSAGEix-GLOBIOM 1.1-M-R12] | Low demand | FRA | Price¦Secondary Energy¦Liquids¦Oil | US$2010/GJ | Price¦Secondary Energy¦Liquids¦Oil | fuel_supply | oil | 2045 | 8.4628 | Price¦Secondary Energy¦Liquids¦Oil
Downscaling[MESSAGEix-GLOBIOM 1.1-M-R12] | Low demand | FRA | Price¦Secondary Energy¦Liquids¦Oil | US$2010/GJ | Price¦Secondary Energy¦Liquids¦Oil | fuel_supply | oil | 2050 | 3.1471 | Price¦Secondary Energy¦Liquids¦Oil
Downscaling[MESSAGEix-GLOBIOM 1.1-M-R12] | Low demand | FRA | Emissions¦CO2 | Mt CO2/yr | Emissions¦CO2 | scenarios - CO2 abatement | CO2 | 2020 | 192.6475 | Emissions¦CO2
Downscaling[MESSAGEix-GLOBIOM 1.1-M-R12] | Low demand | FRA | Emissions¦CO2 | Mt CO2/yr | Emissions¦CO2 | scenarios - CO2 abatement | CO2 | 2025 | 230.0726 | Emissions¦CO2
Downscaling[MESSAGEix-GLOBIOM 1.1-M-R12] | Low demand | FRA | Emissions¦CO2 | Mt CO2/yr | Emissions¦CO2 | scenarios - CO2 abatement | CO2 | 2030 | 138.7515 | Emissions¦CO2
Downscaling[MESSAGEix-GLOBIOM 1.1-M-R12] | Low demand | FRA | Emissions¦CO2 | Mt CO2/yr | Emissions¦CO2 | scenarios - CO2 abatement | CO2 | 2035 | 85.9538 | Emissions¦CO2
Downscaling[MESSAGEix-GLOBIOM 1.1-M-R12] | Low demand | FRA | Emissions¦CO2 | Mt CO2/yr | Emissions¦CO2 | scenarios - CO2 abatement | CO2 | 2040 | 40.5914 | Emissions¦CO2
Downscaling[MESSAGEix-GLOBIOM 1.1-M-R12] | Low demand | FRA | Emissions¦CO2 | Mt CO2/yr | Emissions¦CO2 | scenarios - CO2 abatement | CO2 | 2045 | -4.6509 | Emissions¦CO2
Downscaling[MESSAGEix-GLOBIOM 1.1-M-R12] | Low demand | FRA | Emissions¦CO2 | Mt CO2/yr | Emissions¦CO2 | scenarios - CO2 abatement | CO2 | 2050 | -29.4787 | Emissions¦CO2
Downscaling[MESSAGEix-GLOBIOM 1.1-M-R12] | Low demand | FRA | Emissions¦CO2¦Energy | Mt CO2/yr | Emissions¦CO2¦Energy | scenarios - CO2 abatement | CO2 | 2020 | 254.16 | Emissions¦CO2¦Energy
Downscaling[MESSAGEix-GLOBIOM 1.1-M-R12] | Low demand | FRA | Emissions¦CO2¦Energy | Mt CO2/yr | Emissions¦CO2¦Energy | scenarios - CO2 abatement | CO2 | 2025 | 268.6208 | Emissions¦CO2¦Energy
Downscaling[MESSAGEix-GLOBIOM 1.1-M-R12] | Low demand | FRA | Emissions¦CO2¦Energy | Mt CO2/yr | Emissions¦CO2¦Energy | scenarios - CO2 abatement | CO2 | 2030 | 186.9815 | Emissions¦CO2¦Energy
Downscaling[MESSAGEix-GLOBIOM 1.1-M-R12] | Low demand | FRA | Emissions¦CO2¦Energy | Mt CO2/yr | Emissions¦CO2¦Energy | scenarios - CO2 abatement | CO2 | 2035 | 137.6868 | Emissions¦CO2¦Energy
Downscaling[MESSAGEix-GLOBIOM 1.1-M-R12] | Low demand | FRA | Emissions¦CO2¦Energy | Mt CO2/yr | Emissions¦CO2¦Energy | scenarios - CO2 abatement | CO2 | 2040 | 96.6694 | Emissions¦CO2¦Energy
Downscaling[MESSAGEix-GLOBIOM 1.1-M-R12] | Low demand | FRA | Emissions¦CO2¦Energy | Mt CO2/yr | Emissions¦CO2¦Energy | scenarios - CO2 abatement | CO2 | 2045 | 57.3669 | Emissions¦CO2¦Energy
Downscaling[MESSAGEix-GLOBIOM 1.1-M-R12] | Low demand | FRA | Emissions¦CO2¦Energy | Mt CO2/yr | Emissions¦CO2¦Energy | scenarios - CO2 abatement | CO2 | 2050 | 34.1826 | Emissions¦CO2¦Energy
Downscaling[MESSAGEix-GLOBIOM 1.1-M-R12] | Nationally Determined Contributions (NDCs) | FRA | Carbon Sequestration¦CCS | Mt CO2/yr | Carbon Sequestration¦CCS | CCS potential |  | 2020 | 0 | Carbon Sequestration¦CCS
Downscaling[MESSAGEix-GLOBIOM 1.1-M-R12] | Nationally Determined Contributions (NDCs) | FRA | Carbon Sequestration¦CCS | Mt CO2/yr | Carbon Sequestration¦CCS | CCS potential |  | 2025 | 0 | Carbon Sequestration¦CCS
Downscaling[MESSAGEix-GLOBIOM 1.1-M-R12] | Nationally Determined Contributions (NDCs) | FRA | Carbon Sequestration¦CCS | Mt CO2/yr | Carbon Sequestration¦CCS | CCS potential |  | 2030 | 0 | Carbon Sequestration¦CCS
Downscaling[MESSAGEix-GLOBIOM 1.1-M-R12] | Nationally Determined Contributions (NDCs) | FRA | Carbon Sequestration¦CCS | Mt CO2/yr | Carbon Sequestration¦CCS | CCS potential |  | 2035 | 6.1929 | Carbon Sequestration¦CCS
Downscaling[MESSAGEix-GLOBIOM 1.1-M-R12] | Nationally Determined Contributions (NDCs) | FRA | Carbon Sequestration¦CCS | Mt CO2/yr | Carbon Sequestration¦CCS | CCS potential |  | 2040 | 9.532 | Carbon Sequestration¦CCS
Downscaling[MESSAGEix-GLOBIOM 1.1-M-R12] | Nationally Determined Contributions (NDCs) | FRA | Carbon Sequestration¦CCS | Mt CO2/yr | Carbon Sequestration¦CCS | CCS potential |  | 2045 | 13.8325 | Carbon Sequestration¦CCS
Downscaling[MESSAGEix-GLOBIOM 1.1-M-R12] | Nationally Determined Contributions (NDCs) | FRA | Carbon Sequestration¦CCS | Mt CO2/yr | Carbon Sequestration¦CCS | CCS potential |  | 2050 | 20.728 | Carbon Sequestration¦CCS
Downscaling[MESSAGEix-GLOBIOM 1.1-M-R12] | Nationally Determined Contributions (NDCs) | FRA | Final Energy¦Industry¦Electricity | EJ/yr | Final Energy¦Industry¦Electricity | demand_projection | elc_industry | 2020 | 0.2249 | Final Energy¦Industry¦Electricity
Downscaling[MESSAGEix-GLOBIOM 1.1-M-R12] | Nationally Determined Contributions (NDCs) | FRA | Final Energy¦Industry¦Electricity | EJ/yr | Final Energy¦Industry¦Electricity | demand_projection | elc_industry | 2025 | 0.2318 | Final Energy¦Industry¦Electricity
Downscaling[MESSAGEix-GLOBIOM 1.1-M-R12] | Nationally Determined Contributions (NDCs) | FRA | Final Energy¦Industry¦Electricity | EJ/yr | Final Energy¦Industry¦Electricity | demand_projection | elc_industry | 2030 | 0.222 | Final Energy¦Industry¦Electricity
Downscaling[MESSAGEix-GLOBIOM 1.1-M-R12] | Nationally Determined Contributions (NDCs) | FRA | Final Energy¦Industry¦Electricity | EJ/yr | Final Energy¦Industry¦Electricity | demand_projection | elc_industry | 2035 | 0.23 | Final Energy¦Industry¦Electricity
Downscaling[MESSAGEix-GLOBIOM 1.1-M-R12] | Nationally Determined Contributions (NDCs) | FRA | Final Energy¦Industry¦Electricity | EJ/yr | Final Energy¦Industry¦Electricity | demand_projection | elc_industry | 2040 | 0.2568 | Final Energy¦Industry¦Electricity
Downscaling[MESSAGEix-GLOBIOM 1.1-M-R12] | Nationally Determined Contributions (NDCs) | FRA | Final Energy¦Industry¦Electricity | EJ/yr | Final Energy¦Industry¦Electricity | demand_projection | elc_industry | 2045 | 0.2694 | Final Energy¦Industry¦Electricity
Downscaling[MESSAGEix-GLOBIOM 1.1-M-R12] | Nationally Determined Contributions (NDCs) | FRA | Final Energy¦Industry¦Electricity | EJ/yr | Final Energy¦Industry¦Electricity | demand_projection | elc_industry | 2050 | 0.3034 | Final Energy¦Industry¦Electricity
Downscaling[MESSAGEix-GLOBIOM 1.1-M-R12] | Nationally Determined Contributions (NDCs) | FRA | Final Energy¦Residential and Commercial¦Electricity | EJ/yr | Final Energy¦Residential and Commercial¦Electricity | demand_projection | elc_buildings | 2020 | 1.0116 | Final Energy¦Residential and Commercial¦Electricity
Downscaling[MESSAGEix-GLOBIOM 1.1-M-R12] | Nationally Determined Contributions (NDCs) | FRA | Final Energy¦Residential and Commercial¦Electricity | EJ/yr | Final Energy¦Residential and Commercial¦Electricity | demand_projection | elc_buildings | 2025 | 1.1293 | Final Energy¦Residential and Commercial¦Electricity
Downscaling[MESSAGEix-GLOBIOM 1.1-M-R12] | Nationally Determined Contributions (NDCs) | FRA | Final Energy¦Residential and Commercial¦Electricity | EJ/yr | Final Energy¦Residential and Commercial¦Electricity | demand_projection | elc_buildings | 2030 | 1.1476 | Final Energy¦Residential and Commercial¦Electricity
Downscaling[MESSAGEix-GLOBIOM 1.1-M-R12] | Nationally Determined Contributions (NDCs) | FRA | Final Energy¦Residential and Commercial¦Electricity | EJ/yr | Final Energy¦Residential and Commercial¦Electricity | demand_projection | elc_buildings | 2035 | 1.2353 | Final Energy¦Residential and Commercial¦Electricity
Downscaling[MESSAGEix-GLOBIOM 1.1-M-R12] | Nationally Determined Contributions (NDCs) | FRA | Final Energy¦Residential and Commercial¦Electricity | EJ/yr | Final Energy¦Residential and Commercial¦Electricity | demand_projection | elc_buildings | 2040 | 1.2473 | Final Energy¦Residential and Commercial¦Electricity
Downscaling[MESSAGEix-GLOBIOM 1.1-M-R12] | Nationally Determined Contributions (NDCs) | FRA | Final Energy¦Residential and Commercial¦Electricity | EJ/yr | Final Energy¦Residential and Commercial¦Electricity | demand_projection | elc_buildings | 2045 | 1.3264 | Final Energy¦Residential and Commercial¦Electricity
Downscaling[MESSAGEix-GLOBIOM 1.1-M-R12] | Nationally Determined Contributions (NDCs) | FRA | Final Energy¦Residential and Commercial¦Electricity | EJ/yr | Final Energy¦Residential and Commercial¦Electricity | demand_projection | elc_buildings | 2050 | 1.4124 | Final Energy¦Residential and Commercial¦Electricity
Downscaling[MESSAGEix-GLOBIOM 1.1-M-R12] | Nationally Determined Contributions (NDCs) | FRA | Final Energy¦Transportation¦Electricity | EJ/yr | Final Energy¦Transportation¦Electricity | demand_projection | elc_transport | 2020 | 0.0479 | Final Energy¦Transportation¦Electricity
Downscaling[MESSAGEix-GLOBIOM 1.1-M-R12] | Nationally Determined Contributions (NDCs) | FRA | Final Energy¦Transportation¦Electricity | EJ/yr | Final Energy¦Transportation¦Electricity | demand_projection | elc_transport | 2025 | 0.0556 | Final Energy¦Transportation¦Electricity
Downscaling[MESSAGEix-GLOBIOM 1.1-M-R12] | Nationally Determined Contributions (NDCs) | FRA | Final Energy¦Transportation¦Electricity | EJ/yr | Final Energy¦Transportation¦Electricity | demand_projection | elc_transport | 2030 | 0.0428 | Final Energy¦Transportation¦Electricity
Downscaling[MESSAGEix-GLOBIOM 1.1-M-R12] | Nationally Determined Contributions (NDCs) | FRA | Final Energy¦Transportation¦Electricity | EJ/yr | Final Energy¦Transportation¦Electricity | demand_projection | elc_transport | 2035 | 0.1061 | Final Energy¦Transportation¦Electricity
Downscaling[MESSAGEix-GLOBIOM 1.1-M-R12] | Nationally Determined Contributions (NDCs) | FRA | Final Energy¦Transportation¦Electricity | EJ/yr | Final Energy¦Transportation¦Electricity | demand_projection | elc_transport | 2040 | 0.2354 | Final Energy¦Transportation¦Electricity
Downscaling[MESSAGEix-GLOBIOM 1.1-M-R12] | Nationally Determined Contributions (NDCs) | FRA | Final Energy¦Transportation¦Electricity | EJ/yr | Final Energy¦Transportation¦Electricity | demand_projection | elc_transport | 2045 | 0.4117 | Final Energy¦Transportation¦Electricity
Downscaling[MESSAGEix-GLOBIOM 1.1-M-R12] | Nationally Determined Contributions (NDCs) | FRA | Final Energy¦Transportation¦Electricity | EJ/yr | Final Energy¦Transportation¦Electricity | demand_projection | elc_transport | 2050 | 0.6121 | Final Energy¦Transportation¦Electricity
Downscaling[MESSAGEix-GLOBIOM 1.1-M-R12] | Nationally Determined Contributions (NDCs) | FRA | Emissions¦CO2¦Power (estimated) | Mt CO2 | Secondary Energy¦Electricity¦Coal | elec_co2 |  | 2020 | 3.6284 | Secondary Energy¦Electricity¦Coal | 94
Downscaling[MESSAGEix-GLOBIOM 1.1-M-R12] | Nationally Determined Contributions (NDCs) | FRA | Emissions¦CO2¦Power (estimated) | Mt CO2 | Secondary Energy¦Electricity¦Coal | elec_co2 |  | 2025 | 2.6132 | Secondary Energy¦Electricity¦Coal | 94
Downscaling[MESSAGEix-GLOBIOM 1.1-M-R12] | Nationally Determined Contributions (NDCs) | FRA | Emissions¦CO2¦Power (estimated) | Mt CO2 | Secondary Energy¦Electricity¦Coal | elec_co2 |  | 2030 | 1.5416 | Secondary Energy¦Electricity¦Coal | 94
Downscaling[MESSAGEix-GLOBIOM 1.1-M-R12] | Nationally Determined Contributions (NDCs) | FRA | Emissions¦CO2¦Power (estimated) | Mt CO2 | Secondary Energy¦Electricity¦Coal | elec_co2 |  | 2035 | 0.7896 | Secondary Energy¦Electricity¦Coal | 94
Downscaling[MESSAGEix-GLOBIOM 1.1-M-R12] | Nationally Determined Contributions (NDCs) | FRA | Emissions¦CO2¦Power (estimated) | Mt CO2 | Secondary Energy¦Electricity¦Coal | elec_co2 |  | 2040 | 0.376 | Secondary Energy¦Electricity¦Coal | 94
Downscaling[MESSAGEix-GLOBIOM 1.1-M-R12] | Nationally Determined Contributions (NDCs) | FRA | Emissions¦CO2¦Power (estimated) | Mt CO2 | Secondary Energy¦Electricity¦Coal | elec_co2 |  | 2045 | 0 | Secondary Energy¦Electricity¦Coal | 94
Downscaling[MESSAGEix-GLOBIOM 1.1-M-R12] | Nationally Determined Contributions (NDCs) | FRA | Emissions¦CO2¦Power (estimated) | Mt CO2 | Secondary Energy¦Electricity¦Coal | elec_co2 |  | 2050 | 0 | Secondary Energy¦Electricity¦Coal | 94
Downscaling[MESSAGEix-GLOBIOM 1.1-M-R12] | Nationally Determined Contributions (NDCs) | FRA | Emissions¦CO2¦Power (estimated) | Mt CO2 | Secondary Energy¦Electricity¦Gas | elec_co2 |  | 2020 | 7.5845 | Secondary Energy¦Electricity¦Gas | 55
Downscaling[MESSAGEix-GLOBIOM 1.1-M-R12] | Nationally Determined Contributions (NDCs) | FRA | Emissions¦CO2¦Power (estimated) | Mt CO2 | Secondary Energy¦Electricity¦Gas | elec_co2 |  | 2025 | 9.2125 | Secondary Energy¦Electricity¦Gas | 55
Downscaling[MESSAGEix-GLOBIOM 1.1-M-R12] | Nationally Determined Contributions (NDCs) | FRA | Emissions¦CO2¦Power (estimated) | Mt CO2 | Secondary Energy¦Electricity¦Gas | elec_co2 |  | 2030 | 7.9695 | Secondary Energy¦Electricity¦Gas | 55
Downscaling[MESSAGEix-GLOBIOM 1.1-M-R12] | Nationally Determined Contributions (NDCs) | FRA | Emissions¦CO2¦Power (estimated) | Mt CO2 | Secondary Energy¦Electricity¦Gas | elec_co2 |  | 2035 | 9.372 | Secondary Energy¦Electricity¦Gas | 55
Downscaling[MESSAGEix-GLOBIOM 1.1-M-R12] | Nationally Determined Contributions (NDCs) | FRA | Emissions¦CO2¦Power (estimated) | Mt CO2 | Secondary Energy¦Electricity¦Gas | elec_co2 |  | 2040 | 11.8305 | Secondary Energy¦Electricity¦Gas | 55
Downscaling[MESSAGEix-GLOBIOM 1.1-M-R12] | Nationally Determined Contributions (NDCs) | FRA | Emissions¦CO2¦Power (estimated) | Mt CO2 | Secondary Energy¦Electricity¦Gas | elec_co2 |  | 2045 | 20.02 | Secondary Energy¦Electricity¦Gas | 55
Downscaling[MESSAGEix-GLOBIOM 1.1-M-R12] | Nationally Determined Contributions (NDCs) | FRA | Emissions¦CO2¦Power (estimated) | Mt CO2 | Secondary Energy¦Electricity¦Gas | elec_co2 |  | 2050 | 34.287 | Secondary Energy¦Electricity¦Gas | 55
Downscaling[MESSAGEix-GLOBIOM 1.1-M-R12] | Nationally Determined Contributions (NDCs) | FRA | Emissions¦CO2¦Power (estimated) | Mt CO2 | Secondary Energy¦Electricity¦Oil | elec_co2 |  | 2020 | 2.576 | Secondary Energy¦Electricity¦Oil | 70
Downscaling[MESSAGEix-GLOBIOM 1.1-M-R12] | Nationally Determined Contributions (NDCs) | FRA | Emissions¦CO2¦Power (estimated) | Mt CO2 | Secondary Energy¦Electricity¦Oil | elec_co2 |  | 2025 | 0 | Secondary Energy¦Electricity¦Oil | 70
Downscaling[MESSAGEix-GLOBIOM 1.1-M-R12] | Nationally Determined Contributions (NDCs) | FRA | Emissions¦CO2¦Power (estimated) | Mt CO2 | Secondary Energy¦Electricity¦Oil | elec_co2 |  | 2030 | 0 | Secondary Energy¦Electricity¦Oil | 70
Downscaling[MESSAGEix-GLOBIOM 1.1-M-R12] | Nationally Determined Contributions (NDCs) | FRA | Emissions¦CO2¦Power (estimated) | Mt CO2 | Secondary Energy¦Electricity¦Oil | elec_co2 |  | 2035 | 0 | Secondary Energy¦Electricity¦Oil | 70
Downscaling[MESSAGEix-GLOBIOM 1.1-M-R12] | Nationally Determined Contributions (NDCs) | FRA | Emissions¦CO2¦Power (estimated) | Mt CO2 | Secondary Energy¦Electricity¦Oil | elec_co2 |  | 2040 | 0 | Secondary Energy¦Electricity¦Oil | 70
Downscaling[MESSAGEix-GLOBIOM 1.1-M-R12] | Nationally Determined Contributions (NDCs) | FRA | Emissions¦CO2¦Power (estimated) | Mt CO2 | Secondary Energy¦Electricity¦Oil | elec_co2 |  | 2045 | 0 | Secondary Energy¦Electricity¦Oil | 70
Downscaling[MESSAGEix-GLOBIOM 1.1-M-R12] | Nationally Determined Contributions (NDCs) | FRA | Emissions¦CO2¦Power (estimated) | Mt CO2 | Secondary Energy¦Electricity¦Oil | elec_co2 |  | 2050 | 0 | Secondary Energy¦Electricity¦Oil | 70
Downscaling[MESSAGEix-GLOBIOM 1.1-M-R12] | Nationally Determined Contributions (NDCs) | FRA | Price¦Primary Energy¦Biomass | US$2010/GJ | Price¦Primary Energy¦Biomass | fuel_supply | bioenergy | 2020 | 0.7933 | Price¦Primary Energy¦Biomass
Downscaling[MESSAGEix-GLOBIOM 1.1-M-R12] | Nationally Determined Contributions (NDCs) | FRA | Price¦Primary Energy¦Biomass | US$2010/GJ | Price¦Primary Energy¦Biomass | fuel_supply | bioenergy | 2025 | 2.3658 | Price¦Primary Energy¦Biomass
Downscaling[MESSAGEix-GLOBIOM 1.1-M-R12] | Nationally Determined Contributions (NDCs) | FRA | Price¦Primary Energy¦Biomass | US$2010/GJ | Price¦Primary Energy¦Biomass | fuel_supply | bioenergy | 2030 | 4.1578 | Price¦Primary Energy¦Biomass
Downscaling[MESSAGEix-GLOBIOM 1.1-M-R12] | Nationally Determined Contributions (NDCs) | FRA | Price¦Primary Energy¦Biomass | US$2010/GJ | Price¦Primary Energy¦Biomass | fuel_supply | bioenergy | 2035 | 4.0719 | Price¦Primary Energy¦Biomass
Downscaling[MESSAGEix-GLOBIOM 1.1-M-R12] | Nationally Determined Contributions (NDCs) | FRA | Price¦Primary Energy¦Biomass | US$2010/GJ | Price¦Primary Energy¦Biomass | fuel_supply | bioenergy | 2040 | 6.8927 | Price¦Primary Energy¦Biomass
Downscaling[MESSAGEix-GLOBIOM 1.1-M-R12] | Nationally Determined Contributions (NDCs) | FRA | Price¦Primary Energy¦Biomass | US$2010/GJ | Price¦Primary Energy¦Biomass | fuel_supply | bioenergy | 2045 | 5.6954 | Price¦Primary Energy¦Biomass
Downscaling[MESSAGEix-GLOBIOM 1.1-M-R12] | Nationally Determined Contributions (NDCs) | FRA | Price¦Primary Energy¦Biomass | US$2010/GJ | Price¦Primary Energy¦Biomass | fuel_supply | bioenergy | 2050 | 6.9613 | Price¦Primary Energy¦Biomass
Downscaling[MESSAGEix-GLOBIOM 1.1-M-R12] | Nationally Determined Contributions (NDCs) | FRA | Price¦Primary Energy¦Coal | US$2010/GJ | Price¦Primary Energy¦Coal | fuel_supply | coal | 2020 | 1.8211 | Price¦Primary Energy¦Coal
Downscaling[MESSAGEix-GLOBIOM 1.1-M-R12] | Nationally Determined Contributions (NDCs) | FRA | Price¦Primary Energy¦Coal | US$2010/GJ | Price¦Primary Energy¦Coal | fuel_supply | coal | 2025 | 1.816 | Price¦Primary Energy¦Coal
Downscaling[MESSAGEix-GLOBIOM 1.1-M-R12] | Nationally Determined Contributions (NDCs) | FRA | Price¦Primary Energy¦Coal | US$2010/GJ | Price¦Primary Energy¦Coal | fuel_supply | coal | 2030 | -2.3642 | Price¦Primary Energy¦Coal
Downscaling[MESSAGEix-GLOBIOM 1.1-M-R12] | Nationally Determined Contributions (NDCs) | FRA | Price¦Primary Energy¦Coal | US$2010/GJ | Price¦Primary Energy¦Coal | fuel_supply | coal | 2035 | -2.1755 | Price¦Primary Energy¦Coal
Downscaling[MESSAGEix-GLOBIOM 1.1-M-R12] | Nationally Determined Contributions (NDCs) | FRA | Price¦Primary Energy¦Coal | US$2010/GJ | Price¦Primary Energy¦Coal | fuel_supply | coal | 2040 | -2.5793 | Price¦Primary Energy¦Coal
Downscaling[MESSAGEix-GLOBIOM 1.1-M-R12] | Nationally Determined Contributions (NDCs) | FRA | Price¦Primary Energy¦Coal | US$2010/GJ | Price¦Primary Energy¦Coal | fuel_supply | coal | 2045 | 2.0838 | Price¦Primary Energy¦Coal
Downscaling[MESSAGEix-GLOBIOM 1.1-M-R12] | Nationally Determined Contributions (NDCs) | FRA | Price¦Primary Energy¦Coal | US$2010/GJ | Price¦Primary Energy¦Coal | fuel_supply | coal | 2050 | 2.1049 | Price¦Primary Energy¦Coal
Downscaling[MESSAGEix-GLOBIOM 1.1-M-R12] | Nationally Determined Contributions (NDCs) | FRA | Price¦Primary Energy¦Gas | US$2010/GJ | Price¦Primary Energy¦Gas | fuel_supply | gas | 2020 | 2.4039 | Price¦Primary Energy¦Gas
Downscaling[MESSAGEix-GLOBIOM 1.1-M-R12] | Nationally Determined Contributions (NDCs) | FRA | Price¦Primary Energy¦Gas | US$2010/GJ | Price¦Primary Energy¦Gas | fuel_supply | gas | 2025 | 2.8318 | Price¦Primary Energy¦Gas
Downscaling[MESSAGEix-GLOBIOM 1.1-M-R12] | Nationally Determined Contributions (NDCs) | FRA | Price¦Primary Energy¦Gas | US$2010/GJ | Price¦Primary Energy¦Gas | fuel_supply | gas | 2030 | 3.1796 | Price¦Primary Energy¦Gas
Downscaling[MESSAGEix-GLOBIOM 1.1-M-R12] | Nationally Determined Contributions (NDCs) | FRA | Price¦Primary Energy¦Gas | US$2010/GJ | Price¦Primary Energy¦Gas | fuel_supply | gas | 2035 | 3.6646 | Price¦Primary Energy¦Gas
Downscaling[MESSAGEix-GLOBIOM 1.1-M-R12] | Nationally Determined Contributions (NDCs) | FRA | Price¦Primary Energy¦Gas | US$2010/GJ | Price¦Primary Energy¦Gas | fuel_supply | gas | 2040 | 3.8375 | Price¦Primary Energy¦Gas
Downscaling[MESSAGEix-GLOBIOM 1.1-M-R12] | Nationally Determined Contributions (NDCs) | FRA | Price¦Primary Energy¦Gas | US$2010/GJ | Price¦Primary Energy¦Gas | fuel_supply | gas | 2045 | 4.4396 | Price¦Primary Energy¦Gas
Downscaling[MESSAGEix-GLOBIOM 1.1-M-R12] | Nationally Determined Contributions (NDCs) | FRA | Price¦Primary Energy¦Gas | US$2010/GJ | Price¦Primary Energy¦Gas | fuel_supply | gas | 2050 | 4.7228 | Price¦Primary Energy¦Gas
Downscaling[MESSAGEix-GLOBIOM 1.1-M-R12] | Nationally Determined Contributions (NDCs) | FRA | Price¦Secondary Energy¦Liquids¦Oil | US$2010/GJ | Price¦Secondary Energy¦Liquids¦Oil | fuel_supply | oil | 2020 | 3.1243 | Price¦Secondary Energy¦Liquids¦Oil
Downscaling[MESSAGEix-GLOBIOM 1.1-M-R12] | Nationally Determined Contributions (NDCs) | FRA | Price¦Secondary Energy¦Liquids¦Oil | US$2010/GJ | Price¦Secondary Energy¦Liquids¦Oil | fuel_supply | oil | 2025 | 4.3204 | Price¦Secondary Energy¦Liquids¦Oil
Downscaling[MESSAGEix-GLOBIOM 1.1-M-R12] | Nationally Determined Contributions (NDCs) | FRA | Price¦Secondary Energy¦Liquids¦Oil | US$2010/GJ | Price¦Secondary Energy¦Liquids¦Oil | fuel_supply | oil | 2030 | 4.5172 | Price¦Secondary Energy¦Liquids¦Oil
Downscaling[MESSAGEix-GLOBIOM 1.1-M-R12] | Nationally Determined Contributions (NDCs) | FRA | Price¦Secondary Energy¦Liquids¦Oil | US$2010/GJ | Price¦Secondary Energy¦Liquids¦Oil | fuel_supply | oil | 2035 | 5.2997 | Price¦Secondary Energy¦Liquids¦Oil
Downscaling[MESSAGEix-GLOBIOM 1.1-M-R12] | Nationally Determined Contributions (NDCs) | FRA | Price¦Secondary Energy¦Liquids¦Oil | US$2010/GJ | Price¦Secondary Energy¦Liquids¦Oil | fuel_supply | oil | 2040 | 5.3038 | Price¦Secondary Energy¦Liquids¦Oil
Downscaling[MESSAGEix-GLOBIOM 1.1-M-R12] | Nationally Determined Contributions (NDCs) | FRA | Price¦Secondary Energy¦Liquids¦Oil | US$2010/GJ | Price¦Secondary Energy¦Liquids¦Oil | fuel_supply | oil | 2045 | 5.7704 | Price¦Secondary Energy¦Liquids¦Oil
Downscaling[MESSAGEix-GLOBIOM 1.1-M-R12] | Nationally Determined Contributions (NDCs) | FRA | Price¦Secondary Energy¦Liquids¦Oil | US$2010/GJ | Price¦Secondary Energy¦Liquids¦Oil | fuel_supply | oil | 2050 | 5.7683 | Price¦Secondary Energy¦Liquids¦Oil
Downscaling[MESSAGEix-GLOBIOM 1.1-M-R12] | Nationally Determined Contributions (NDCs) | FRA | Emissions¦CO2 | Mt CO2/yr | Emissions¦CO2 | scenarios - CO2 abatement | CO2 | 2020 | 195.326 | Emissions¦CO2
Downscaling[MESSAGEix-GLOBIOM 1.1-M-R12] | Nationally Determined Contributions (NDCs) | FRA | Emissions¦CO2 | Mt CO2/yr | Emissions¦CO2 | scenarios - CO2 abatement | CO2 | 2025 | 222.9499 | Emissions¦CO2
Downscaling[MESSAGEix-GLOBIOM 1.1-M-R12] | Nationally Determined Contributions (NDCs) | FRA | Emissions¦CO2 | Mt CO2/yr | Emissions¦CO2 | scenarios - CO2 abatement | CO2 | 2030 | 220.0154 | Emissions¦CO2
Downscaling[MESSAGEix-GLOBIOM 1.1-M-R12] | Nationally Determined Contributions (NDCs) | FRA | Emissions¦CO2 | Mt CO2/yr | Emissions¦CO2 | scenarios - CO2 abatement | CO2 | 2035 | 193.7304 | Emissions¦CO2
Downscaling[MESSAGEix-GLOBIOM 1.1-M-R12] | Nationally Determined Contributions (NDCs) | FRA | Emissions¦CO2 | Mt CO2/yr | Emissions¦CO2 | scenarios - CO2 abatement | CO2 | 2040 | 177.3891 | Emissions¦CO2
Downscaling[MESSAGEix-GLOBIOM 1.1-M-R12] | Nationally Determined Contributions (NDCs) | FRA | Emissions¦CO2 | Mt CO2/yr | Emissions¦CO2 | scenarios - CO2 abatement | CO2 | 2045 | 165.452 | Emissions¦CO2
Downscaling[MESSAGEix-GLOBIOM 1.1-M-R12] | Nationally Determined Contributions (NDCs) | FRA | Emissions¦CO2 | Mt CO2/yr | Emissions¦CO2 | scenarios - CO2 abatement | CO2 | 2050 | 153.4714 | Emissions¦CO2
Downscaling[MESSAGEix-GLOBIOM 1.1-M-R12] | Nationally Determined Contributions (NDCs) | FRA | Emissions¦CO2¦Energy | Mt CO2/yr | Emissions¦CO2¦Energy | scenarios - CO2 abatement | CO2 | 2020 | 256.7527 | Emissions¦CO2¦Energy
Downscaling[MESSAGEix-GLOBIOM 1.1-M-R12] | Nationally Determined Contributions (NDCs) | FRA | Emissions¦CO2¦Energy | Mt CO2/yr | Emissions¦CO2¦Energy | scenarios - CO2 abatement | CO2 | 2025 | 262.6079 | Emissions¦CO2¦Energy
Downscaling[MESSAGEix-GLOBIOM 1.1-M-R12] | Nationally Determined Contributions (NDCs) | FRA | Emissions¦CO2¦Energy | Mt CO2/yr | Emissions¦CO2¦Energy | scenarios - CO2 abatement | CO2 | 2030 | 270.5116 | Emissions¦CO2¦Energy
Downscaling[MESSAGEix-GLOBIOM 1.1-M-R12] | Nationally Determined Contributions (NDCs) | FRA | Emissions¦CO2¦Energy | Mt CO2/yr | Emissions¦CO2¦Energy | scenarios - CO2 abatement | CO2 | 2035 | 250.9632 | Emissions¦CO2¦Energy
Downscaling[MESSAGEix-GLOBIOM 1.1-M-R12] | Nationally Determined Contributions (NDCs) | FRA | Emissions¦CO2¦Energy | Mt CO2/yr | Emissions¦CO2¦Energy | scenarios - CO2 abatement | CO2 | 2040 | 240.4051 | Emissions¦CO2¦Energy
Downscaling[MESSAGEix-GLOBIOM 1.1-M-R12] | Nationally Determined Contributions (NDCs) | FRA | Emissions¦CO2¦Energy | Mt CO2/yr | Emissions¦CO2¦Energy | scenarios - CO2 abatement | CO2 | 2045 | 232.3009 | Emissions¦CO2¦Energy
Downscaling[MESSAGEix-GLOBIOM 1.1-M-R12] | Nationally Determined Contributions (NDCs) | FRA | Emissions¦CO2¦Energy | Mt CO2/yr | Emissions¦CO2¦Energy | scenarios - CO2 abatement | CO2 | 2050 | 224.1841 | Emissions¦CO2¦Energy
Downscaling[MESSAGEix-GLOBIOM 1.1-M-R12] | Net Zero 2050 | FRA | Carbon Sequestration¦CCS | Mt CO2/yr | Carbon Sequestration¦CCS | CCS potential |  | 2020 | 0 | Carbon Sequestration¦CCS
Downscaling[MESSAGEix-GLOBIOM 1.1-M-R12] | Net Zero 2050 | FRA | Carbon Sequestration¦CCS | Mt CO2/yr | Carbon Sequestration¦CCS | CCS potential |  | 2025 | 0 | Carbon Sequestration¦CCS
Downscaling[MESSAGEix-GLOBIOM 1.1-M-R12] | Net Zero 2050 | FRA | Carbon Sequestration¦CCS | Mt CO2/yr | Carbon Sequestration¦CCS | CCS potential |  | 2030 | 21.0183 | Carbon Sequestration¦CCS
Downscaling[MESSAGEix-GLOBIOM 1.1-M-R12] | Net Zero 2050 | FRA | Carbon Sequestration¦CCS | Mt CO2/yr | Carbon Sequestration¦CCS | CCS potential |  | 2035 | 28.3728 | Carbon Sequestration¦CCS
Downscaling[MESSAGEix-GLOBIOM 1.1-M-R12] | Net Zero 2050 | FRA | Carbon Sequestration¦CCS | Mt CO2/yr | Carbon Sequestration¦CCS | CCS potential |  | 2040 | 29.8497 | Carbon Sequestration¦CCS
Downscaling[MESSAGEix-GLOBIOM 1.1-M-R12] | Net Zero 2050 | FRA | Carbon Sequestration¦CCS | Mt CO2/yr | Carbon Sequestration¦CCS | CCS potential |  | 2045 | 36.7841 | Carbon Sequestration¦CCS
Downscaling[MESSAGEix-GLOBIOM 1.1-M-R12] | Net Zero 2050 | FRA | Carbon Sequestration¦CCS | Mt CO2/yr | Carbon Sequestration¦CCS | CCS potential |  | 2050 | 35.5598 | Carbon Sequestration¦CCS
Downscaling[MESSAGEix-GLOBIOM 1.1-M-R12] | Net Zero 2050 | FRA | Final Energy¦Industry¦Electricity | EJ/yr | Final Energy¦Industry¦Electricity | demand_projection | elc_industry | 2020 | 0.2425 | Final Energy¦Industry¦Electricity
Downscaling[MESSAGEix-GLOBIOM 1.1-M-R12] | Net Zero 2050 | FRA | Final Energy¦Industry¦Electricity | EJ/yr | Final Energy¦Industry¦Electricity | demand_projection | elc_industry | 2025 | 0.2509 | Final Energy¦Industry¦Electricity
Downscaling[MESSAGEix-GLOBIOM 1.1-M-R12] | Net Zero 2050 | FRA | Final Energy¦Industry¦Electricity | EJ/yr | Final Energy¦Industry¦Electricity | demand_projection | elc_industry | 2030 | 0.2804 | Final Energy¦Industry¦Electricity
Downscaling[MESSAGEix-GLOBIOM 1.1-M-R12] | Net Zero 2050 | FRA | Final Energy¦Industry¦Electricity | EJ/yr | Final Energy¦Industry¦Electricity | demand_projection | elc_industry | 2035 | 0.2994 | Final Energy¦Industry¦Electricity
Downscaling[MESSAGEix-GLOBIOM 1.1-M-R12] | Net Zero 2050 | FRA | Final Energy¦Industry¦Electricity | EJ/yr | Final Energy¦Industry¦Electricity | demand_projection | elc_industry | 2040 | 0.3739 | Final Energy¦Industry¦Electricity
Downscaling[MESSAGEix-GLOBIOM 1.1-M-R12] | Net Zero 2050 | FRA | Final Energy¦Industry¦Electricity | EJ/yr | Final Energy¦Industry¦Electricity | demand_projection | elc_industry | 2045 | 0.4588 | Final Energy¦Industry¦Electricity
Downscaling[MESSAGEix-GLOBIOM 1.1-M-R12] | Net Zero 2050 | FRA | Final Energy¦Industry¦Electricity | EJ/yr | Final Energy¦Industry¦Electricity | demand_projection | elc_industry | 2050 | 0.4929 | Final Energy¦Industry¦Electricity
Downscaling[MESSAGEix-GLOBIOM 1.1-M-R12] | Net Zero 2050 | FRA | Final Energy¦Residential and Commercial¦Electricity | EJ/yr | Final Energy¦Residential and Commercial¦Electricity | demand_projection | elc_buildings | 2020 | 1.0009 | Final Energy¦Residential and Commercial¦Electricity
Downscaling[MESSAGEix-GLOBIOM 1.1-M-R12] | Net Zero 2050 | FRA | Final Energy¦Residential and Commercial¦Electricity | EJ/yr | Final Energy¦Residential and Commercial¦Electricity | demand_projection | elc_buildings | 2025 | 1.1187 | Final Energy¦Residential and Commercial¦Electricity
Downscaling[MESSAGEix-GLOBIOM 1.1-M-R12] | Net Zero 2050 | FRA | Final Energy¦Residential and Commercial¦Electricity | EJ/yr | Final Energy¦Residential and Commercial¦Electricity | demand_projection | elc_buildings | 2030 | 1.3563 | Final Energy¦Residential and Commercial¦Electricity
Downscaling[MESSAGEix-GLOBIOM 1.1-M-R12] | Net Zero 2050 | FRA | Final Energy¦Residential and Commercial¦Electricity | EJ/yr | Final Energy¦Residential and Commercial¦Electricity | demand_projection | elc_buildings | 2035 | 1.5734 | Final Energy¦Residential and Commercial¦Electricity
Downscaling[MESSAGEix-GLOBIOM 1.1-M-R12] | Net Zero 2050 | FRA | Final Energy¦Residential and Commercial¦Electricity | EJ/yr | Final Energy¦Residential and Commercial¦Electricity | demand_projection | elc_buildings | 2040 | 1.7963 | Final Energy¦Residential and Commercial¦Electricity
Downscaling[MESSAGEix-GLOBIOM 1.1-M-R12] | Net Zero 2050 | FRA | Final Energy¦Residential and Commercial¦Electricity | EJ/yr | Final Energy¦Residential and Commercial¦Electricity | demand_projection | elc_buildings | 2045 | 1.8864 | Final Energy¦Residential and Commercial¦Electricity
Downscaling[MESSAGEix-GLOBIOM 1.1-M-R12] | Net Zero 2050 | FRA | Final Energy¦Residential and Commercial¦Electricity | EJ/yr | Final Energy¦Residential and Commercial¦Electricity | demand_projection | elc_buildings | 2050 | 2.0172 | Final Energy¦Residential and Commercial¦Electricity
Downscaling[MESSAGEix-GLOBIOM 1.1-M-R12] | Net Zero 2050 | FRA | Final Energy¦Transportation¦Electricity | EJ/yr | Final Energy¦Transportation¦Electricity | demand_projection | elc_transport | 2020 | 0.0515 | Final Energy¦Transportation¦Electricity
Downscaling[MESSAGEix-GLOBIOM 1.1-M-R12] | Net Zero 2050 | FRA | Final Energy¦Transportation¦Electricity | EJ/yr | Final Energy¦Transportation¦Electricity | demand_projection | elc_transport | 2025 | 0.0587 | Final Energy¦Transportation¦Electricity
Downscaling[MESSAGEix-GLOBIOM 1.1-M-R12] | Net Zero 2050 | FRA | Final Energy¦Transportation¦Electricity | EJ/yr | Final Energy¦Transportation¦Electricity | demand_projection | elc_transport | 2030 | 0.0804 | Final Energy¦Transportation¦Electricity
Downscaling[MESSAGEix-GLOBIOM 1.1-M-R12] | Net Zero 2050 | FRA | Final Energy¦Transportation¦Electricity | EJ/yr | Final Energy¦Transportation¦Electricity | demand_projection | elc_transport | 2035 | 0.1678 | Final Energy¦Transportation¦Electricity
Downscaling[MESSAGEix-GLOBIOM 1.1-M-R12] | Net Zero 2050 | FRA | Final Energy¦Transportation¦Electricity | EJ/yr | Final Energy¦Transportation¦Electricity | demand_projection | elc_transport | 2040 | 0.3426 | Final Energy¦Transportation¦Electricity
Downscaling[MESSAGEix-GLOBIOM 1.1-M-R12] | Net Zero 2050 | FRA | Final Energy¦Transportation¦Electricity | EJ/yr | Final Energy¦Transportation¦Electricity | demand_projection | elc_transport | 2045 | 0.432 | Final Energy¦Transportation¦Electricity
Downscaling[MESSAGEix-GLOBIOM 1.1-M-R12] | Net Zero 2050 | FRA | Final Energy¦Transportation¦Electricity | EJ/yr | Final Energy¦Transportation¦Electricity | demand_projection | elc_transport | 2050 | 0.4546 | Final Energy¦Transportation¦Electricity
Downscaling[MESSAGEix-GLOBIOM 1.1-M-R12] | Net Zero 2050 | FRA | Emissions¦CO2¦Power (estimated) | Mt CO2 | Secondary Energy¦Electricity¦Coal | elec_co2 |  | 2020 | 3.7036 | Secondary Energy¦Electricity¦Coal | 94
Downscaling[MESSAGEix-GLOBIOM 1.1-M-R12] | Net Zero 2050 | FRA | Emissions¦CO2¦Power (estimated) | Mt CO2 | Secondary Energy¦Electricity¦Coal | elec_co2 |  | 2025 | 2.773 | Secondary Energy¦Electricity¦Coal | 94
Downscaling[MESSAGEix-GLOBIOM 1.1-M-R12] | Net Zero 2050 | FRA | Emissions¦CO2¦Power (estimated) | Mt CO2 | Secondary Energy¦Electricity¦Coal | elec_co2 |  | 2030 | 0.846 | Secondary Energy¦Electricity¦Coal | 94
Downscaling[MESSAGEix-GLOBIOM 1.1-M-R12] | Net Zero 2050 | FRA | Emissions¦CO2¦Power (estimated) | Mt CO2 | Secondary Energy¦Electricity¦Coal | elec_co2 |  | 2035 | 0.235 | Secondary Energy¦Electricity¦Coal | 94
Downscaling[MESSAGEix-GLOBIOM 1.1-M-R12] | Net Zero 2050 | FRA | Emissions¦CO2¦Power (estimated) | Mt CO2 | Secondary Energy¦Electricity¦Coal | elec_co2 |  | 2040 | 0.0282 | Secondary Energy¦Electricity¦Coal | 94
Downscaling[MESSAGEix-GLOBIOM 1.1-M-R12] | Net Zero 2050 | FRA | Emissions¦CO2¦Power (estimated) | Mt CO2 | Secondary Energy¦Electricity¦Coal | elec_co2 |  | 2045 | 0.047 | Secondary Energy¦Electricity¦Coal | 94
Downscaling[MESSAGEix-GLOBIOM 1.1-M-R12] | Net Zero 2050 | FRA | Emissions¦CO2¦Power (estimated) | Mt CO2 | Secondary Energy¦Electricity¦Coal | elec_co2 |  | 2050 | 0.0094 | Secondary Energy¦Electricity¦Coal | 94
Downscaling[MESSAGEix-GLOBIOM 1.1-M-R12] | Net Zero 2050 | FRA | Emissions¦CO2¦Power (estimated) | Mt CO2 | Secondary Energy¦Electricity¦Gas | elec_co2 |  | 2020 | 7.667 | Secondary Energy¦Electricity¦Gas | 55
Downscaling[MESSAGEix-GLOBIOM 1.1-M-R12] | Net Zero 2050 | FRA | Emissions¦CO2¦Power (estimated) | Mt CO2 | Secondary Energy¦Electricity¦Gas | elec_co2 |  | 2025 | 9.493 | Secondary Energy¦Electricity¦Gas | 55
Downscaling[MESSAGEix-GLOBIOM 1.1-M-R12] | Net Zero 2050 | FRA | Emissions¦CO2¦Power (estimated) | Mt CO2 | Secondary Energy¦Electricity¦Gas | elec_co2 |  | 2030 | 7.1115 | Secondary Energy¦Electricity¦Gas | 55
Downscaling[MESSAGEix-GLOBIOM 1.1-M-R12] | Net Zero 2050 | FRA | Emissions¦CO2¦Power (estimated) | Mt CO2 | Secondary Energy¦Electricity¦Gas | elec_co2 |  | 2035 | 1.012 | Secondary Energy¦Electricity¦Gas | 55
Downscaling[MESSAGEix-GLOBIOM 1.1-M-R12] | Net Zero 2050 | FRA | Emissions¦CO2¦Power (estimated) | Mt CO2 | Secondary Energy¦Electricity¦Gas | elec_co2 |  | 2040 | 1.661 | Secondary Energy¦Electricity¦Gas | 55
Downscaling[MESSAGEix-GLOBIOM 1.1-M-R12] | Net Zero 2050 | FRA | Emissions¦CO2¦Power (estimated) | Mt CO2 | Secondary Energy¦Electricity¦Gas | elec_co2 |  | 2045 | 1.7765 | Secondary Energy¦Electricity¦Gas | 55
Downscaling[MESSAGEix-GLOBIOM 1.1-M-R12] | Net Zero 2050 | FRA | Emissions¦CO2¦Power (estimated) | Mt CO2 | Secondary Energy¦Electricity¦Gas | elec_co2 |  | 2050 | 0.242 | Secondary Energy¦Electricity¦Gas | 55
Downscaling[MESSAGEix-GLOBIOM 1.1-M-R12] | Net Zero 2050 | FRA | Emissions¦CO2¦Power (estimated) | Mt CO2 | Secondary Energy¦Electricity¦Oil | elec_co2 |  | 2020 | 2.541 | Secondary Energy¦Electricity¦Oil | 70
Downscaling[MESSAGEix-GLOBIOM 1.1-M-R12] | Net Zero 2050 | FRA | Emissions¦CO2¦Power (estimated) | Mt CO2 | Secondary Energy¦Electricity¦Oil | elec_co2 |  | 2025 | 0 | Secondary Energy¦Electricity¦Oil | 70
Downscaling[MESSAGEix-GLOBIOM 1.1-M-R12] | Net Zero 2050 | FRA | Emissions¦CO2¦Power (estimated) | Mt CO2 | Secondary Energy¦Electricity¦Oil | elec_co2 |  | 2030 | 0 | Secondary Energy¦Electricity¦Oil | 70
Downscaling[MESSAGEix-GLOBIOM 1.1-M-R12] | Net Zero 2050 | FRA | Emissions¦CO2¦Power (estimated) | Mt CO2 | Secondary Energy¦Electricity¦Oil | elec_co2 |  | 2035 | 0 | Secondary Energy¦Electricity¦Oil | 70
Downscaling[MESSAGEix-GLOBIOM 1.1-M-R12] | Net Zero 2050 | FRA | Emissions¦CO2¦Power (estimated) | Mt CO2 | Secondary Energy¦Electricity¦Oil | elec_co2 |  | 2040 | 0 | Secondary Energy¦Electricity¦Oil | 70
Downscaling[MESSAGEix-GLOBIOM 1.1-M-R12] | Net Zero 2050 | FRA | Emissions¦CO2¦Power (estimated) | Mt CO2 | Secondary Energy¦Electricity¦Oil | elec_co2 |  | 2045 | 0 | Secondary Energy¦Electricity¦Oil | 70
Downscaling[MESSAGEix-GLOBIOM 1.1-M-R12] | Net Zero 2050 | FRA | Emissions¦CO2¦Power (estimated) | Mt CO2 | Secondary Energy¦Electricity¦Oil | elec_co2 |  | 2050 | 0 | Secondary Energy¦Electricity¦Oil | 70
Downscaling[MESSAGEix-GLOBIOM 1.1-M-R12] | Net Zero 2050 | FRA | Price¦Primary Energy¦Biomass | US$2010/GJ | Price¦Primary Energy¦Biomass | fuel_supply | bioenergy | 2020 | 0.7933 | Price¦Primary Energy¦Biomass
Downscaling[MESSAGEix-GLOBIOM 1.1-M-R12] | Net Zero 2050 | FRA | Price¦Primary Energy¦Biomass | US$2010/GJ | Price¦Primary Energy¦Biomass | fuel_supply | bioenergy | 2025 | 2.3658 | Price¦Primary Energy¦Biomass
Downscaling[MESSAGEix-GLOBIOM 1.1-M-R12] | Net Zero 2050 | FRA | Price¦Primary Energy¦Biomass | US$2010/GJ | Price¦Primary Energy¦Biomass | fuel_supply | bioenergy | 2030 | 38.7453 | Price¦Primary Energy¦Biomass
Downscaling[MESSAGEix-GLOBIOM 1.1-M-R12] | Net Zero 2050 | FRA | Price¦Primary Energy¦Biomass | US$2010/GJ | Price¦Primary Energy¦Biomass | fuel_supply | bioenergy | 2035 | 24.5133 | Price¦Primary Energy¦Biomass
Downscaling[MESSAGEix-GLOBIOM 1.1-M-R12] | Net Zero 2050 | FRA | Price¦Primary Energy¦Biomass | US$2010/GJ | Price¦Primary Energy¦Biomass | fuel_supply | bioenergy | 2040 | 34.9824 | Price¦Primary Energy¦Biomass
Downscaling[MESSAGEix-GLOBIOM 1.1-M-R12] | Net Zero 2050 | FRA | Price¦Primary Energy¦Biomass | US$2010/GJ | Price¦Primary Energy¦Biomass | fuel_supply | bioenergy | 2045 | 41.5464 | Price¦Primary Energy¦Biomass
Downscaling[MESSAGEix-GLOBIOM 1.1-M-R12] | Net Zero 2050 | FRA | Price¦Primary Energy¦Biomass | US$2010/GJ | Price¦Primary Energy¦Biomass | fuel_supply | bioenergy | 2050 | 41.0911 | Price¦Primary Energy¦Biomass
Downscaling[MESSAGEix-GLOBIOM 1.1-M-R12] | Net Zero 2050 | FRA | Price¦Primary Energy¦Coal | US$2010/GJ | Price¦Primary Energy¦Coal | fuel_supply | coal | 2020 | 1.8211 | Price¦Primary Energy¦Coal
Downscaling[MESSAGEix-GLOBIOM 1.1-M-R12] | Net Zero 2050 | FRA | Price¦Primary Energy¦Coal | US$2010/GJ | Price¦Primary Energy¦Coal | fuel_supply | coal | 2025 | 1.816 | Price¦Primary Energy¦Coal
Downscaling[MESSAGEix-GLOBIOM 1.1-M-R12] | Net Zero 2050 | FRA | Price¦Primary Energy¦Coal | US$2010/GJ | Price¦Primary Energy¦Coal | fuel_supply | coal | 2030 | -21.2243 | Price¦Primary Energy¦Coal
Downscaling[MESSAGEix-GLOBIOM 1.1-M-R12] | Net Zero 2050 | FRA | Price¦Primary Energy¦Coal | US$2010/GJ | Price¦Primary Energy¦Coal | fuel_supply | coal | 2035 | -8.6716 | Price¦Primary Energy¦Coal
Downscaling[MESSAGEix-GLOBIOM 1.1-M-R12] | Net Zero 2050 | FRA | Price¦Primary Energy¦Coal | US$2010/GJ | Price¦Primary Energy¦Coal | fuel_supply | coal | 2040 | 3.6582 | Price¦Primary Energy¦Coal
Downscaling[MESSAGEix-GLOBIOM 1.1-M-R12] | Net Zero 2050 | FRA | Price¦Primary Energy¦Coal | US$2010/GJ | Price¦Primary Energy¦Coal | fuel_supply | coal | 2045 | 10.1351 | Price¦Primary Energy¦Coal
Downscaling[MESSAGEix-GLOBIOM 1.1-M-R12] | Net Zero 2050 | FRA | Price¦Primary Energy¦Coal | US$2010/GJ | Price¦Primary Energy¦Coal | fuel_supply | coal | 2050 | 10.4336 | Price¦Primary Energy¦Coal
Downscaling[MESSAGEix-GLOBIOM 1.1-M-R12] | Net Zero 2050 | FRA | Price¦Primary Energy¦Gas | US$2010/GJ | Price¦Primary Energy¦Gas | fuel_supply | gas | 2020 | 2.4039 | Price¦Primary Energy¦Gas
Downscaling[MESSAGEix-GLOBIOM 1.1-M-R12] | Net Zero 2050 | FRA | Price¦Primary Energy¦Gas | US$2010/GJ | Price¦Primary Energy¦Gas | fuel_supply | gas | 2025 | 2.8318 | Price¦Primary Energy¦Gas
Downscaling[MESSAGEix-GLOBIOM 1.1-M-R12] | Net Zero 2050 | FRA | Price¦Primary Energy¦Gas | US$2010/GJ | Price¦Primary Energy¦Gas | fuel_supply | gas | 2030 | 12.2509 | Price¦Primary Energy¦Gas
Downscaling[MESSAGEix-GLOBIOM 1.1-M-R12] | Net Zero 2050 | FRA | Price¦Primary Energy¦Gas | US$2010/GJ | Price¦Primary Energy¦Gas | fuel_supply | gas | 2035 | -7.8919 | Price¦Primary Energy¦Gas
Downscaling[MESSAGEix-GLOBIOM 1.1-M-R12] | Net Zero 2050 | FRA | Price¦Primary Energy¦Gas | US$2010/GJ | Price¦Primary Energy¦Gas | fuel_supply | gas | 2040 | 5.1348 | Price¦Primary Energy¦Gas
Downscaling[MESSAGEix-GLOBIOM 1.1-M-R12] | Net Zero 2050 | FRA | Price¦Primary Energy¦Gas | US$2010/GJ | Price¦Primary Energy¦Gas | fuel_supply | gas | 2045 | 6.7725 | Price¦Primary Energy¦Gas
Downscaling[MESSAGEix-GLOBIOM 1.1-M-R12] | Net Zero 2050 | FRA | Price¦Primary Energy¦Gas | US$2010/GJ | Price¦Primary Energy¦Gas | fuel_supply | gas | 2050 | 7.3808 | Price¦Primary Energy¦Gas
Downscaling[MESSAGEix-GLOBIOM 1.1-M-R12] | Net Zero 2050 | FRA | Price¦Secondary Energy¦Liquids¦Oil | US$2010/GJ | Price¦Secondary Energy¦Liquids¦Oil | fuel_supply | oil | 2020 | 3.1243 | Price¦Secondary Energy¦Liquids¦Oil
Downscaling[MESSAGEix-GLOBIOM 1.1-M-R12] | Net Zero 2050 | FRA | Price¦Secondary Energy¦Liquids¦Oil | US$2010/GJ | Price¦Secondary Energy¦Liquids¦Oil | fuel_supply | oil | 2025 | 4.3204 | Price¦Secondary Energy¦Liquids¦Oil
Downscaling[MESSAGEix-GLOBIOM 1.1-M-R12] | Net Zero 2050 | FRA | Price¦Secondary Energy¦Liquids¦Oil | US$2010/GJ | Price¦Secondary Energy¦Liquids¦Oil | fuel_supply | oil | 2030 | 6.96 | Price¦Secondary Energy¦Liquids¦Oil
Downscaling[MESSAGEix-GLOBIOM 1.1-M-R12] | Net Zero 2050 | FRA | Price¦Secondary Energy¦Liquids¦Oil | US$2010/GJ | Price¦Secondary Energy¦Liquids¦Oil | fuel_supply | oil | 2035 | 5.1535 | Price¦Secondary Energy¦Liquids¦Oil
Downscaling[MESSAGEix-GLOBIOM 1.1-M-R12] | Net Zero 2050 | FRA | Price¦Secondary Energy¦Liquids¦Oil | US$2010/GJ | Price¦Secondary Energy¦Liquids¦Oil | fuel_supply | oil | 2040 | 10.4002 | Price¦Secondary Energy¦Liquids¦Oil
Downscaling[MESSAGEix-GLOBIOM 1.1-M-R12] | Net Zero 2050 | FRA | Price¦Secondary Energy¦Liquids¦Oil | US$2010/GJ | Price¦Secondary Energy¦Liquids¦Oil | fuel_supply | oil | 2045 | 4.334 | Price¦Secondary Energy¦Liquids¦Oil
Downscaling[MESSAGEix-GLOBIOM 1.1-M-R12] | Net Zero 2050 | FRA | Price¦Secondary Energy¦Liquids¦Oil | US$2010/GJ | Price¦Secondary Energy¦Liquids¦Oil | fuel_supply | oil | 2050 | 4.699 | Price¦Secondary Energy¦Liquids¦Oil
Downscaling[MESSAGEix-GLOBIOM 1.1-M-R12] | Net Zero 2050 | FRA | Emissions¦CO2 | Mt CO2/yr | Emissions¦CO2 | scenarios - CO2 abatement | CO2 | 2020 | 197.7653 | Emissions¦CO2
Downscaling[MESSAGEix-GLOBIOM 1.1-M-R12] | Net Zero 2050 | FRA | Emissions¦CO2 | Mt CO2/yr | Emissions¦CO2 | scenarios - CO2 abatement | CO2 | 2025 | 225.3009 | Emissions¦CO2
Downscaling[MESSAGEix-GLOBIOM 1.1-M-R12] | Net Zero 2050 | FRA | Emissions¦CO2 | Mt CO2/yr | Emissions¦CO2 | scenarios - CO2 abatement | CO2 | 2030 | 153.1111 | Emissions¦CO2
Downscaling[MESSAGEix-GLOBIOM 1.1-M-R12] | Net Zero 2050 | FRA | Emissions¦CO2 | Mt CO2/yr | Emissions¦CO2 | scenarios - CO2 abatement | CO2 | 2035 | 87.9574 | Emissions¦CO2
Downscaling[MESSAGEix-GLOBIOM 1.1-M-R12] | Net Zero 2050 | FRA | Emissions¦CO2 | Mt CO2/yr | Emissions¦CO2 | scenarios - CO2 abatement | CO2 | 2040 | 40.1491 | Emissions¦CO2
Downscaling[MESSAGEix-GLOBIOM 1.1-M-R12] | Net Zero 2050 | FRA | Emissions¦CO2 | Mt CO2/yr | Emissions¦CO2 | scenarios - CO2 abatement | CO2 | 2045 | 3.934 | Emissions¦CO2
Downscaling[MESSAGEix-GLOBIOM 1.1-M-R12] | Net Zero 2050 | FRA | Emissions¦CO2 | Mt CO2/yr | Emissions¦CO2 | scenarios - CO2 abatement | CO2 | 2050 | -17.2622 | Emissions¦CO2
Downscaling[MESSAGEix-GLOBIOM 1.1-M-R12] | Net Zero 2050 | FRA | Emissions¦CO2¦Energy | Mt CO2/yr | Emissions¦CO2¦Energy | scenarios - CO2 abatement | CO2 | 2020 | 259.0166 | Emissions¦CO2¦Energy
Downscaling[MESSAGEix-GLOBIOM 1.1-M-R12] | Net Zero 2050 | FRA | Emissions¦CO2¦Energy | Mt CO2/yr | Emissions¦CO2¦Energy | scenarios - CO2 abatement | CO2 | 2025 | 263.7521 | Emissions¦CO2¦Energy
Downscaling[MESSAGEix-GLOBIOM 1.1-M-R12] | Net Zero 2050 | FRA | Emissions¦CO2¦Energy | Mt CO2/yr | Emissions¦CO2¦Energy | scenarios - CO2 abatement | CO2 | 2030 | 202.2561 | Emissions¦CO2¦Energy
Downscaling[MESSAGEix-GLOBIOM 1.1-M-R12] | Net Zero 2050 | FRA | Emissions¦CO2¦Energy | Mt CO2/yr | Emissions¦CO2¦Energy | scenarios - CO2 abatement | CO2 | 2035 | 141.7309 | Emissions¦CO2¦Energy
Downscaling[MESSAGEix-GLOBIOM 1.1-M-R12] | Net Zero 2050 | FRA | Emissions¦CO2¦Energy | Mt CO2/yr | Emissions¦CO2¦Energy | scenarios - CO2 abatement | CO2 | 2040 | 97.2594 | Emissions¦CO2¦Energy
Downscaling[MESSAGEix-GLOBIOM 1.1-M-R12] | Net Zero 2050 | FRA | Emissions¦CO2¦Energy | Mt CO2/yr | Emissions¦CO2¦Energy | scenarios - CO2 abatement | CO2 | 2045 | 64.4381 | Emissions¦CO2¦Energy
Downscaling[MESSAGEix-GLOBIOM 1.1-M-R12] | Net Zero 2050 | FRA | Emissions¦CO2¦Energy | Mt CO2/yr | Emissions¦CO2¦Energy | scenarios - CO2 abatement | CO2 | 2050 | 45.5763 | Emissions¦CO2¦Energy