## emissions
~TFM_INS
attribute | cset_cn | other_indexes | value | pset_co | process
VDA_EMCB | coal | CO2 | 338.4 |  |  | 94
VDA_EMCB | gas | CO2 | 198 |  |  | 55
VDA_EMCB | oil | CO2 | 252 |  |  | 70
COM_AGG | co2 | co2net | 1
COM_AGG | co2captured,co2[_]* | co2net | -1
flo_cost | co2captured |  | 0.1 | co2captured
life |  |  | 50 |  | g[_]*,distr*
prc_capact |  |  | 8.76 |  | g[_]*,distr*
Note on E9: Amit Kanudia: 03-08-2025 CO2 transport and storage cost

## grids
~TFM_DINS-AT |  |  |  | ~TFM_DINS-AT |  |  |  | ~TFM_TOPDINS |  |  |  | ~TFM_TOPDINS
process | pasti | ncap_cost | efficiency | process | commodity | flo_mark | lim_type | region | process | commodity | io | region | process | commodity | io | ~tfm_ins-at
g_Adyaman_TUR-Cermik_TUR | 1.1887 | 81.4 | 0.99556 | e_demand_Artvin_TUR | elc_buildings | 0.0019247 | lo | TUR | e_demand_Artvin_TUR | e_Artvin_TUR | IN | TUR | en_gas_ccgt_Artvin_TUR | e_Artvin_TUR | OUT | commodity | limtype | flo_bnd | stgout_bnd | year | pset_set | top_check
g_Adyaman_TUR-Diyarbakr_TUR | 1.1887 | 178.2 | 0.99028 | e_demand_Artvin_TUR | elc_transport | 0.0019247 | lo | TUR | e_demand_Milas_TUR | e_Milas_TUR | IN | TUR | en_gas_turbine_Artvin_TUR | e_Artvin_TUR | OUT | ELC | UP | 2 |  | 0 | ELE,DMD,PRE | all
g_Afyonkarahisar_TUR-Denizli_TUR | 1.1887 | 188.1 | 0.98974 | e_demand_Artvin_TUR | elc_roadtransport | 0.0019247 | lo | TUR | e_demand_Akhisar_TUR | e_Akhisar_TUR | IN | TUR | en_gas_ccs_Artvin_TUR | e_Artvin_TUR | OUT | ELC | UP |  | 2 | 0 | STG
g_Afyonkarahisar_TUR-Etimesgut_TUR | 1.1887 | 237.6 | 0.98704 | e_demand_Milas_TUR | elc_buildings | 0.015687 | lo | TUR | e_demand_Elbistan_TUR | e_Elbistan_TUR | IN | TUR | en_coal_subcritical_Artvin_TUR | e_Artvin_TUR | OUT
g_Afyonkarahisar_TUR-Kocaeli_TUR | 2.3773 | 60.5 | 0.9967 | e_demand_Milas_TUR | elc_transport | 0.015687 | lo | TUR | e_demand_Diyarbakr_TUR | e_Diyarbakr_TUR | IN | TUR | en_coal_supercritical_Artvin_TUR | e_Artvin_TUR | OUT
g_Agr_TUR-Van_TUR | 1.1887 | 203.5 | 0.9889 | e_demand_Milas_TUR | elc_roadtransport | 0.015687 | lo | TUR | e_demand_Izmir_TUR | e_Izmir_TUR | IN | TUR | en_coal_ultrasupercritical_Artvin_TUR | e_Artvin_TUR | OUT
g_Akhisar_TUR-Canakkale_TUR | 1.1887 | 123.2 | 0.99328 | e_demand_Akhisar_TUR | elc_buildings | 0.017138 | lo | TUR | e_demand_Afyonkarahisar_TUR | e_Afyonkarahisar_TUR | IN | TUR | en_coal_igcc_Artvin_TUR | e_Artvin_TUR | OUT
g_Akhisar_TUR-Istanbul_TUR | 2.3773 | 144.1 | 0.99214 | e_demand_Akhisar_TUR | elc_transport | 0.017138 | lo | TUR | e_demand_Kocaeli_TUR | e_Kocaeli_TUR | IN | TUR | en_nuclear_Artvin_TUR | e_Artvin_TUR | OUT
g_Amasya_TUR-Elbistan_TUR | 1.1887 | 182.6 | 0.99004 | e_demand_Akhisar_TUR | elc_roadtransport | 0.017138 | lo | TUR | e_demand_Amasya_TUR | e_Amasya_TUR | IN | TUR | en_nuclear_smr_Artvin_TUR | e_Artvin_TUR | OUT
g_Amasya_TUR-Ordu_TUR | 3.566 | 123.2 | 0.99328 | e_demand_Elbistan_TUR | elc_buildings | 0.0079692 | lo | TUR | e_demand_Konya_TUR | e_Konya_TUR | IN | TUR | en_biomass_Artvin_TUR | e_Artvin_TUR | OUT
g_Antalya_TUR-Beysehir_TUR | 3.566 | 103.4 | 0.99436 | e_demand_Elbistan_TUR | elc_transport | 0.0079692 | lo | TUR | e_demand_Beysehir_TUR | e_Beysehir_TUR | IN | TUR | en_biomass_ccs_Artvin_TUR | e_Artvin_TUR | OUT
g_Arapgir_TUR-Cermik_TUR | 2.3773 | 96.8 | 0.99472 | e_demand_Elbistan_TUR | elc_roadtransport | 0.0079692 | lo | TUR | e_demand_Corlu_TUR | e_Corlu_TUR | IN | TUR | en_chp_gas_cc_ext_Artvin_TUR | e_Artvin_TUR | OUT
g_Arapgir_TUR-Diyarbakr_TUR | 1.1887 | 148.5 | 0.9919 | e_demand_Diyarbakr_TUR | elc_buildings | 0.046855 | lo | TUR | e_demand_Duzce_TUR | e_Duzce_TUR | IN | TUR | en_chp_gas_cc_ext_Artvin_TUR | h_Artvin_TUR | OUT
g_Arapgir_TUR-Erzurum_TUR | 1.1887 | 163.9 | 0.99106 | e_demand_Diyarbakr_TUR | elc_transport | 0.046855 | lo | TUR | e_demand_Van_TUR | e_Van_TUR | IN | TUR | en_chp_biomass_chips_ext_Artvin_TUR | e_Artvin_TUR | OUT
g_Artvin_TUR-Ordu_TUR | 1.1887 | 287.1 | 0.98434 | e_demand_Diyarbakr_TUR | elc_roadtransport | 0.046855 | lo | TUR | e_demand_Etimesgut_TUR | e_Etimesgut_TUR | IN | TUR | en_chp_biomass_chips_ext_Artvin_TUR | h_Artvin_TUR | OUT
g_Beysehir_TUR-Afyonkarahisar_TUR | 1.1887 | 203.5 | 0.9889 | e_demand_Izmir_TUR | elc_buildings | 0.076186 | lo | TUR | e_demand_Osmaniye_TUR | e_Osmaniye_TUR | IN | TUR | en_chp_biomass_pellets_ext_ccs_Artvin_TUR | e_Artvin_TUR | OUT
g_Beysehir_TUR-Konya_TUR | 4.7547 | 174.9 | 0.99046 | e_demand_Izmir_TUR | elc_transport | 0.076186 | lo | TUR | e_demand_Hatay_TUR | e_Hatay_TUR | IN | TUR | en_chp_biomass_pellets_ext_ccs_Artvin_TUR | h_Artvin_TUR | OUT
g_Canakkale_TUR-Corlu_TUR | 9.5719 | 121 | 0.9934 | e_demand_Izmir_TUR | elc_roadtransport | 0.076186 | lo | TUR | e_demand_Agr_TUR | e_Agr_TUR | IN | TUR | en_chp_gas_cc_ext_ccs_Artvin_TUR | e_Artvin_TUR | OUT
g_Cermik_TUR-Diyarbakr_TUR | 3.566 | 102.3 | 0.99442 | e_demand_Afyonkarahisar_TUR | elc_buildings | 0.0082949 | lo | TUR | e_demand_Erzurum_TUR | e_Erzurum_TUR | IN | TUR | en_chp_gas_cc_ext_ccs_Artvin_TUR | h_Artvin_TUR | OUT
g_Corlu_TUR-Canakkale_TUR | 1.2512 | 141.9 | 0.99226 | e_demand_Afyonkarahisar_TUR | elc_transport | 0.0082949 | lo | TUR | e_demand_Cermik_TUR | e_Cermik_TUR | IN | TUR | en_hop_gas_boiler_Artvin_TUR | h_Artvin_TUR | OUT
g_Corlu_TUR-Esenyurt_TUR | 9.5094 | 103.4 | 0.99436 | e_demand_Afyonkarahisar_TUR | elc_roadtransport | 0.0082949 | lo | TUR | e_demand_Adyaman_TUR | e_Adyaman_TUR | IN | TUR | en_hop_biomass_chips_Artvin_TUR | h_Artvin_TUR | OUT
g_Corlu_TUR-Istanbul_TUR | 3.566 | 158.4 | 0.99136 | e_demand_Kocaeli_TUR | elc_buildings | 0.0090307 | lo | TUR | e_demand_Arapgir_TUR | e_Arapgir_TUR | IN | TUR | en_hop_electric_boiler_Artvin_TUR | h_Artvin_TUR | OUT
g_Denizli_TUR-Antalya_TUR | 1.1887 | 160.6 | 0.99124 | e_demand_Kocaeli_TUR | elc_transport | 0.0090307 | lo | TUR | e_demand_Zonguldak_TUR | e_Zonguldak_TUR | IN | TUR | en_hop_electric_boiler_Artvin_TUR | e_Artvin_TUR | IN
g_Diyarbakr_TUR-Erzurum_TUR | 2.3773 | 119.9 | 0.99346 | e_demand_Kocaeli_TUR | elc_roadtransport | 0.0090307 | lo | TUR | e_demand_Canakkale_TUR | e_Canakkale_TUR | IN | TUR | en_hp_air_10mw_Artvin_TUR | h_Artvin_TUR | OUT
g_Diyarbakr_TUR-Siirt_TUR | 4.7547 | 124.3 | 0.99322 | e_demand_Amasya_TUR | elc_buildings | 0.030139 | lo | TUR | e_demand_Ordu_TUR | e_Ordu_TUR | IN | TUR | en_hp_air_10mw_Artvin_TUR | e_Artvin_TUR | IN
g_Duzce_TUR-Etimesgut_TUR | 3.566 | 200.2 | 0.98908 | e_demand_Amasya_TUR | elc_transport | 0.030139 | lo | TUR | e_demand_Siirt_TUR | e_Siirt_TUR | IN | TUR | en_gas_ccgt_Milas_TUR | e_Milas_TUR | OUT
g_Duzce_TUR-Zonguldak_TUR | 3.566 | 44 | 0.9976 | e_demand_Amasya_TUR | elc_roadtransport | 0.030139 | lo | TUR | e_demand_Sakarya_TUR | e_Sakarya_TUR | IN | TUR | en_gas_turbine_Milas_TUR | e_Milas_TUR | OUT
g_Elbistan_TUR-Adyaman_TUR | 4.7547 | 158.4 | 0.99136 | e_demand_Konya_TUR | elc_buildings | 0.035821 | lo | TUR | e_demand_Istanbul_TUR | e_Istanbul_TUR | IN | TUR | en_gas_ccs_Milas_TUR | e_Milas_TUR | OUT
g_Elbistan_TUR-Arapgir_TUR | 4.7547 | 176 | 0.9904 | e_demand_Konya_TUR | elc_transport | 0.035821 | lo | TUR | e_demand_Esenyurt_TUR | e_Esenyurt_TUR | IN | TUR | en_coal_subcritical_Milas_TUR | e_Milas_TUR | OUT
g_Elbistan_TUR-Etimesgut_TUR | 4.7547 | 398.2 | 0.97828 | e_demand_Konya_TUR | elc_roadtransport | 0.035821 | lo | TUR | e_demand_Denizli_TUR | e_Denizli_TUR | IN | TUR | en_coal_supercritical_Milas_TUR | e_Milas_TUR | OUT
g_Erzurum_TUR-Agr_TUR | 1.1887 | 200.2 | 0.98908 | e_demand_Beysehir_TUR | elc_buildings | 0.0082798 | lo | TUR | e_demand_Antalya_TUR | e_Antalya_TUR | IN | TUR | en_coal_ultrasupercritical_Milas_TUR | e_Milas_TUR | OUT
g_Erzurum_TUR-Artvin_TUR | 3.566 | 80.3 | 0.99562 | e_demand_Beysehir_TUR | elc_transport | 0.0082798 | lo | TUR | ev_battery_Artvin_TUR | e_Artvin_TUR | IN | TUR | en_coal_igcc_Milas_TUR | e_Milas_TUR | OUT
g_Erzurum_TUR-Ordu_TUR | 1.1887 | 213.4 | 0.98836 | e_demand_Beysehir_TUR | elc_roadtransport | 0.0082798 | lo | TUR | ev_battery_Milas_TUR | e_Milas_TUR | IN | TUR | en_nuclear_Milas_TUR | e_Milas_TUR | OUT
g_Erzurum_TUR-Siirt_TUR | 3.566 | 33 | 0.9982 | e_demand_Corlu_TUR | elc_buildings | 0.023431 | lo | TUR | ev_battery_Akhisar_TUR | e_Akhisar_TUR | IN | TUR | en_nuclear_smr_Milas_TUR | e_Milas_TUR | OUT
g_Etimesgut_TUR-Amasya_TUR | 5.9434 | 226.6 | 0.98764 | e_demand_Corlu_TUR | elc_transport | 0.023431 | lo | TUR | ev_battery_Elbistan_TUR | e_Elbistan_TUR | IN | TUR | en_biomass_Milas_TUR | e_Milas_TUR | OUT
g_Etimesgut_TUR-Konya_TUR | 2.3773 | 187 | 0.9898 | e_demand_Corlu_TUR | elc_roadtransport | 0.023431 | lo | TUR | ev_battery_Diyarbakr_TUR | e_Diyarbakr_TUR | IN | TUR | en_biomass_ccs_Milas_TUR | e_Milas_TUR | OUT
g_Hatay_TUR-Adyaman_TUR | 1.1887 | 127.6 | 0.99304 | e_demand_Duzce_TUR | elc_buildings | 0.0064301 | lo | TUR | ev_battery_Izmir_TUR | e_Izmir_TUR | IN | TUR | en_chp_gas_cc_ext_Milas_TUR | e_Milas_TUR | OUT
g_Hatay_TUR-Osmaniye_TUR | 2.3773 | 69.3 | 0.99622 | e_demand_Duzce_TUR | elc_transport | 0.0064301 | lo | TUR | ev_battery_Afyonkarahisar_TUR | e_Afyonkarahisar_TUR | IN | TUR | en_chp_gas_cc_ext_Milas_TUR | h_Milas_TUR | OUT
g_Istanbul_TUR-Afyonkarahisar_TUR | 1.1887 | 48.4 | 0.99736 | e_demand_Duzce_TUR | elc_roadtransport | 0.0064301 | lo | TUR | ev_battery_Kocaeli_TUR | e_Kocaeli_TUR | IN | TUR | en_chp_biomass_chips_ext_Milas_TUR | e_Milas_TUR | OUT
g_Istanbul_TUR-Esenyurt_TUR | 5.9434 | 27.5 | 0.9985 | e_demand_Van_TUR | elc_buildings | 0.012483 | lo | TUR | ev_battery_Amasya_TUR | e_Amasya_TUR | IN | TUR | en_chp_biomass_chips_ext_Milas_TUR | h_Milas_TUR | OUT
g_Istanbul_TUR-Kocaeli_TUR | 5.9434 | 124.3 | 0.99322 | e_demand_Van_TUR | elc_transport | 0.012483 | lo | TUR | ev_battery_Konya_TUR | e_Konya_TUR | IN | TUR | en_chp_biomass_pellets_ext_ccs_Milas_TUR | e_Milas_TUR | OUT
g_Istanbul_TUR-Sakarya_TUR | 8.3207 | 71.5 | 0.9961 | e_demand_Van_TUR | elc_roadtransport | 0.012483 | lo | TUR | ev_battery_Beysehir_TUR | e_Beysehir_TUR | IN | TUR | en_chp_biomass_pellets_ext_ccs_Milas_TUR | h_Milas_TUR | OUT
g_Izmir_TUR-Afyonkarahisar_TUR | 1.1887 | 321.2 | 0.98248 | e_demand_Etimesgut_TUR | elc_buildings | 0.12012 | lo | TUR | ev_battery_Corlu_TUR | e_Corlu_TUR | IN | TUR | en_chp_gas_cc_ext_ccs_Milas_TUR | e_Milas_TUR | OUT
g_Izmir_TUR-Akhisar_TUR | 2.3773 | 25.3 | 0.99862 | e_demand_Etimesgut_TUR | elc_transport | 0.12012 | lo | TUR | ev_battery_Duzce_TUR | e_Duzce_TUR | IN | TUR | en_chp_gas_cc_ext_ccs_Milas_TUR | h_Milas_TUR | OUT
g_Kocaeli_TUR-Duzce_TUR | 4.7547 | 80.3 | 0.99562 | e_demand_Etimesgut_TUR | elc_roadtransport | 0.12012 | lo | TUR | ev_battery_Van_TUR | e_Van_TUR | IN | TUR | en_hop_gas_boiler_Milas_TUR | h_Milas_TUR | OUT
g_Kocaeli_TUR-Etimesgut_TUR | 3.566 | 237.6 | 0.98704 | e_demand_Osmaniye_TUR | elc_buildings | 0.052334 | lo | TUR | ev_battery_Etimesgut_TUR | e_Etimesgut_TUR | IN | TUR | en_hop_biomass_chips_Milas_TUR | h_Milas_TUR | OUT
g_Konya_TUR-Afyonkarahisar_TUR | 2.3773 | 221.1 | 0.98794 | e_demand_Osmaniye_TUR | elc_transport | 0.052334 | lo | TUR | ev_battery_Osmaniye_TUR | e_Osmaniye_TUR | IN | TUR | en_hop_electric_boiler_Milas_TUR | h_Milas_TUR | OUT
g_Konya_TUR-Osmaniye_TUR | 7.132 | 159.5 | 0.9913 | e_demand_Osmaniye_TUR | elc_roadtransport | 0.052334 | lo | TUR | ev_battery_Hatay_TUR | e_Hatay_TUR | IN | TUR | en_hop_electric_boiler_Milas_TUR | e_Milas_TUR | IN
g_Milas_TUR-Denizli_TUR | 1.1887 | 133.1 | 0.99274 | e_demand_Hatay_TUR | elc_buildings | 0.013312 | lo | TUR | ev_battery_Agr_TUR | e_Agr_TUR | IN | TUR | en_hp_air_10mw_Milas_TUR | h_Milas_TUR | OUT
g_Milas_TUR-Izmir_TUR | 4.7547 | 70.4 | 0.99616 | e_demand_Hatay_TUR | elc_transport | 0.013312 | lo | TUR | ev_battery_Erzurum_TUR | e_Erzurum_TUR | IN | TUR | en_hp_air_10mw_Milas_TUR | e_Milas_TUR | IN
g_Osmaniye_TUR-Adyaman_TUR | 1.1887 | 132 | 0.9928 | e_demand_Hatay_TUR | elc_roadtransport | 0.013312 | lo | TUR | ev_battery_Cermik_TUR | e_Cermik_TUR | IN | TUR | en_gas_ccgt_Akhisar_TUR | e_Akhisar_TUR | OUT
g_Osmaniye_TUR-Elbistan_TUR | 4.7547 | 136.4 | 0.99256 | e_demand_Agr_TUR | elc_buildings | 0.0069882 | lo | TUR | ev_battery_Adyaman_TUR | e_Adyaman_TUR | IN | TUR | en_gas_turbine_Akhisar_TUR | e_Akhisar_TUR | OUT
g_Sakarya_TUR-Kocaeli_TUR | 3.566 | 30.8 | 0.99832 | e_demand_Agr_TUR | elc_transport | 0.0069882 | lo | TUR | ev_battery_Arapgir_TUR | e_Arapgir_TUR | IN | TUR | en_gas_ccs_Akhisar_TUR | e_Akhisar_TUR | OUT
g_Siirt_TUR-Van_TUR | 1.1887 | 62.7 | 0.99658 | e_demand_Agr_TUR | elc_roadtransport | 0.0069882 | lo | TUR | ev_battery_Zonguldak_TUR | e_Zonguldak_TUR | IN | TUR | en_coal_subcritical_Akhisar_TUR | e_Akhisar_TUR | OUT
|  |  |  | e_demand_Erzurum_TUR | elc_buildings | 0.010602 | lo | TUR | ev_battery_Canakkale_TUR | e_Canakkale_TUR | IN | TUR | en_coal_supercritical_Akhisar_TUR | e_Akhisar_TUR | OUT
|  |  |  | e_demand_Erzurum_TUR | elc_transport | 0.010602 | lo | TUR | ev_battery_Ordu_TUR | e_Ordu_TUR | IN | TUR | en_coal_ultrasupercritical_Akhisar_TUR | e_Akhisar_TUR | OUT
|  |  |  | e_demand_Erzurum_TUR | elc_roadtransport | 0.010602 | lo | TUR | ev_battery_Siirt_TUR | e_Siirt_TUR | IN | TUR | en_coal_igcc_Akhisar_TUR | e_Akhisar_TUR | OUT
|  |  |  | e_demand_Cermik_TUR | elc_buildings | 0.0098191 | lo | TUR | ev_battery_Sakarya_TUR | e_Sakarya_TUR | IN | TUR | en_nuclear_Akhisar_TUR | e_Akhisar_TUR | OUT
|  |  |  | e_demand_Cermik_TUR | elc_transport | 0.0098191 | lo | TUR | ev_battery_Istanbul_TUR | e_Istanbul_TUR | IN | TUR | en_nuclear_smr_Akhisar_TUR | e_Akhisar_TUR | OUT
|  |  |  | e_demand_Cermik_TUR | elc_roadtransport | 0.0098191 | lo | TUR | ev_battery_Esenyurt_TUR | e_Esenyurt_TUR | IN | TUR | en_biomass_Akhisar_TUR | e_Akhisar_TUR | OUT
|  |  |  | e_demand_Adyaman_TUR | elc_buildings | 0.044532 | lo | TUR | ev_battery_Denizli_TUR | e_Denizli_TUR | IN | TUR | en_biomass_ccs_Akhisar_TUR | e_Akhisar_TUR | OUT
|  |  |  | e_demand_Adyaman_TUR | elc_transport | 0.044532 | lo | TUR | ev_battery_Antalya_TUR | e_Antalya_TUR | IN | TUR | en_chp_gas_cc_ext_Akhisar_TUR | e_Akhisar_TUR | OUT
|  |  |  | e_demand_Adyaman_TUR | elc_roadtransport | 0.044532 | lo | TUR | H2prd_Elc_PEM_Artvin_TUR | e_Artvin_TUR | IN | TUR | en_chp_gas_cc_ext_Akhisar_TUR | h_Akhisar_TUR | OUT
|  |  |  | e_demand_Arapgir_TUR | elc_buildings | 0.0095004 | lo | TUR | H2prd_Elc_PEM_Milas_TUR | e_Milas_TUR | IN | TUR | en_chp_biomass_chips_ext_Akhisar_TUR | e_Akhisar_TUR | OUT
|  |  |  | e_demand_Arapgir_TUR | elc_transport | 0.0095004 | lo | TUR | H2prd_Elc_PEM_Akhisar_TUR | e_Akhisar_TUR | IN | TUR | en_chp_biomass_chips_ext_Akhisar_TUR | h_Akhisar_TUR | OUT
|  |  |  | e_demand_Arapgir_TUR | elc_roadtransport | 0.0095004 | lo | TUR | H2prd_Elc_PEM_Elbistan_TUR | e_Elbistan_TUR | IN | TUR | en_chp_biomass_pellets_ext_ccs_Akhisar_TUR | e_Akhisar_TUR | OUT
|  |  |  | e_demand_Zonguldak_TUR | elc_buildings | 0.0089669 | lo | TUR | H2prd_Elc_PEM_Diyarbakr_TUR | e_Diyarbakr_TUR | IN | TUR | en_chp_biomass_pellets_ext_ccs_Akhisar_TUR | h_Akhisar_TUR | OUT
|  |  |  | e_demand_Zonguldak_TUR | elc_transport | 0.0089669 | lo | TUR | H2prd_Elc_PEM_Izmir_TUR | e_Izmir_TUR | IN | TUR | en_chp_gas_cc_ext_ccs_Akhisar_TUR | e_Akhisar_TUR | OUT
|  |  |  | e_demand_Zonguldak_TUR | elc_roadtransport | 0.0089669 | lo | TUR | H2prd_Elc_PEM_Afyonkarahisar_TUR | e_Afyonkarahisar_TUR | IN | TUR | en_chp_gas_cc_ext_ccs_Akhisar_TUR | h_Akhisar_TUR | OUT
|  |  |  | e_demand_Canakkale_TUR | elc_buildings | 0.0075245 | lo | TUR | H2prd_Elc_PEM_Kocaeli_TUR | e_Kocaeli_TUR | IN | TUR | en_hop_gas_boiler_Akhisar_TUR | h_Akhisar_TUR | OUT
|  |  |  | e_demand_Canakkale_TUR | elc_transport | 0.0075245 | lo | TUR | H2prd_Elc_PEM_Amasya_TUR | e_Amasya_TUR | IN | TUR | en_hop_biomass_chips_Akhisar_TUR | h_Akhisar_TUR | OUT
|  |  |  | e_demand_Canakkale_TUR | elc_roadtransport | 0.0075245 | lo | TUR | H2prd_Elc_PEM_Konya_TUR | e_Konya_TUR | IN | TUR | en_hop_electric_boiler_Akhisar_TUR | h_Akhisar_TUR | OUT
|  |  |  | e_demand_Ordu_TUR | elc_buildings | 0.012903 | lo | TUR | H2prd_Elc_PEM_Beysehir_TUR | e_Beysehir_TUR | IN | TUR | en_hop_electric_boiler_Akhisar_TUR | e_Akhisar_TUR | IN
|  |  |  | e_demand_Ordu_TUR | elc_transport | 0.012903 | lo | TUR | H2prd_Elc_PEM_Corlu_TUR | e_Corlu_TUR | IN | TUR | en_hp_air_10mw_Akhisar_TUR | h_Akhisar_TUR | OUT
|  |  |  | e_demand_Ordu_TUR | elc_roadtransport | 0.012903 | lo | TUR | H2prd_Elc_PEM_Duzce_TUR | e_Duzce_TUR | IN | TUR | en_hp_air_10mw_Akhisar_TUR | e_Akhisar_TUR | IN
|  |  |  | e_demand_Siirt_TUR | elc_buildings | 0.019583 | lo | TUR | H2prd_Elc_PEM_Van_TUR | e_Van_TUR | IN | TUR | en_gas_ccgt_Elbistan_TUR | e_Elbistan_TUR | OUT
|  |  |  | e_demand_Siirt_TUR | elc_transport | 0.019583 | lo | TUR | H2prd_Elc_PEM_Etimesgut_TUR | e_Etimesgut_TUR | IN | TUR | en_gas_turbine_Elbistan_TUR | e_Elbistan_TUR | OUT
|  |  |  | e_demand_Siirt_TUR | elc_roadtransport | 0.019583 | lo | TUR | H2prd_Elc_PEM_Osmaniye_TUR | e_Osmaniye_TUR | IN | TUR | en_gas_ccs_Elbistan_TUR | e_Elbistan_TUR | OUT
|  |  |  | e_demand_Sakarya_TUR | elc_buildings | 0.016322 | lo | TUR | H2prd_Elc_PEM_Hatay_TUR | e_Hatay_TUR | IN | TUR | en_coal_subcritical_Elbistan_TUR | e_Elbistan_TUR | OUT
|  |  |  | e_demand_Sakarya_TUR | elc_transport | 0.016322 | lo | TUR | H2prd_Elc_PEM_Agr_TUR | e_Agr_TUR | IN | TUR | en_coal_supercritical_Elbistan_TUR | e_Elbistan_TUR | OUT
|  |  |  | e_demand_Sakarya_TUR | elc_roadtransport | 0.016322 | lo | TUR | H2prd_Elc_PEM_Erzurum_TUR | e_Erzurum_TUR | IN | TUR | en_coal_ultrasupercritical_Elbistan_TUR | e_Elbistan_TUR | OUT
|  |  |  | e_demand_Istanbul_TUR | elc_buildings | 0.095277 | lo | TUR | H2prd_Elc_PEM_Cermik_TUR | e_Cermik_TUR | IN | TUR | en_coal_igcc_Elbistan_TUR | e_Elbistan_TUR | OUT
|  |  |  | e_demand_Istanbul_TUR | elc_transport | 0.095277 | lo | TUR | H2prd_Elc_PEM_Adyaman_TUR | e_Adyaman_TUR | IN | TUR | en_nuclear_Elbistan_TUR | e_Elbistan_TUR | OUT
|  |  |  | e_demand_Istanbul_TUR | elc_roadtransport | 0.095277 | lo | TUR | H2prd_Elc_PEM_Arapgir_TUR | e_Arapgir_TUR | IN | TUR | en_nuclear_smr_Elbistan_TUR | e_Elbistan_TUR | OUT
|  |  |  | e_demand_Esenyurt_TUR | elc_buildings | 0.20253 | lo | TUR | H2prd_Elc_PEM_Zonguldak_TUR | e_Zonguldak_TUR | IN | TUR | en_biomass_Elbistan_TUR | e_Elbistan_TUR | OUT
|  |  |  | e_demand_Esenyurt_TUR | elc_transport | 0.20253 | lo | TUR | H2prd_Elc_PEM_Canakkale_TUR | e_Canakkale_TUR | IN | TUR | en_biomass_ccs_Elbistan_TUR | e_Elbistan_TUR | OUT
|  |  |  | e_demand_Esenyurt_TUR | elc_roadtransport | 0.20253 | lo | TUR | H2prd_Elc_PEM_Ordu_TUR | e_Ordu_TUR | IN | TUR | en_chp_gas_cc_ext_Elbistan_TUR | e_Elbistan_TUR | OUT
|  |  |  | e_demand_Denizli_TUR | elc_buildings | 0.019534 | lo | TUR | H2prd_Elc_PEM_Siirt_TUR | e_Siirt_TUR | IN | TUR | en_chp_gas_cc_ext_Elbistan_TUR | h_Elbistan_TUR | OUT
|  |  |  | e_demand_Denizli_TUR | elc_transport | 0.019534 | lo | TUR | H2prd_Elc_PEM_Sakarya_TUR | e_Sakarya_TUR | IN | TUR | en_chp_biomass_chips_ext_Elbistan_TUR | e_Elbistan_TUR | OUT
|  |  |  | e_demand_Denizli_TUR | elc_roadtransport | 0.019534 | lo | TUR | H2prd_Elc_PEM_Istanbul_TUR | e_Istanbul_TUR | IN | TUR | en_chp_biomass_chips_ext_Elbistan_TUR | h_Elbistan_TUR | OUT
|  |  |  | e_demand_Antalya_TUR | elc_buildings | 0.030478 | lo | TUR | H2prd_Elc_PEM_Esenyurt_TUR | e_Esenyurt_TUR | IN | TUR | en_chp_biomass_pellets_ext_ccs_Elbistan_TUR | e_Elbistan_TUR | OUT
|  |  |  | e_demand_Antalya_TUR | elc_transport | 0.030478 | lo | TUR | H2prd_Elc_PEM_Denizli_TUR | e_Denizli_TUR | IN | TUR | en_chp_biomass_pellets_ext_ccs_Elbistan_TUR | h_Elbistan_TUR | OUT
|  |  |  | e_demand_Antalya_TUR | elc_roadtransport | 0.030478 | lo | TUR | H2prd_Elc_PEM_Antalya_TUR | e_Antalya_TUR | IN | TUR | en_chp_gas_cc_ext_ccs_Elbistan_TUR | e_Elbistan_TUR | OUT
|  |  |  | ev_battery_Artvin_TUR | elc_buildings | 0.0019247 | lo | TUR | H2prd_Elc_ALK_Artvin_TUR | e_Artvin_TUR | IN | TUR | en_chp_gas_cc_ext_ccs_Elbistan_TUR | h_Elbistan_TUR | OUT
|  |  |  | ev_battery_Artvin_TUR | elc_transport | 0.0019247 | lo | TUR | H2prd_Elc_ALK_Milas_TUR | e_Milas_TUR | IN | TUR | en_hop_gas_boiler_Elbistan_TUR | h_Elbistan_TUR | OUT
|  |  |  | ev_battery_Artvin_TUR | elc_roadtransport | 0.0019247 | lo | TUR | H2prd_Elc_ALK_Akhisar_TUR | e_Akhisar_TUR | IN | TUR | en_hop_biomass_chips_Elbistan_TUR | h_Elbistan_TUR | OUT
|  |  |  | ev_battery_Milas_TUR | elc_buildings | 0.015687 | lo | TUR | H2prd_Elc_ALK_Elbistan_TUR | e_Elbistan_TUR | IN | TUR | en_hop_electric_boiler_Elbistan_TUR | h_Elbistan_TUR | OUT
|  |  |  | ev_battery_Milas_TUR | elc_transport | 0.015687 | lo | TUR | H2prd_Elc_ALK_Diyarbakr_TUR | e_Diyarbakr_TUR | IN | TUR | en_hop_electric_boiler_Elbistan_TUR | e_Elbistan_TUR | IN
|  |  |  | ev_battery_Milas_TUR | elc_roadtransport | 0.015687 | lo | TUR | H2prd_Elc_ALK_Izmir_TUR | e_Izmir_TUR | IN | TUR | en_hp_air_10mw_Elbistan_TUR | h_Elbistan_TUR | OUT
|  |  |  | ev_battery_Akhisar_TUR | elc_buildings | 0.017138 | lo | TUR | H2prd_Elc_ALK_Afyonkarahisar_TUR | e_Afyonkarahisar_TUR | IN | TUR | en_hp_air_10mw_Elbistan_TUR | e_Elbistan_TUR | IN
|  |  |  | ev_battery_Akhisar_TUR | elc_transport | 0.017138 | lo | TUR | H2prd_Elc_ALK_Kocaeli_TUR | e_Kocaeli_TUR | IN | TUR | en_gas_ccgt_Diyarbakr_TUR | e_Diyarbakr_TUR | OUT
|  |  |  | ev_battery_Akhisar_TUR | elc_roadtransport | 0.017138 | lo | TUR | H2prd_Elc_ALK_Amasya_TUR | e_Amasya_TUR | IN | TUR | en_gas_turbine_Diyarbakr_TUR | e_Diyarbakr_TUR | OUT
|  |  |  | ev_battery_Elbistan_TUR | elc_buildings | 0.0079692 | lo | TUR | H2prd_Elc_ALK_Konya_TUR | e_Konya_TUR | IN | TUR | en_gas_ccs_Diyarbakr_TUR | e_Diyarbakr_TUR | OUT
|  |  |  | ev_battery_Elbistan_TUR | elc_transport | 0.0079692 | lo | TUR | H2prd_Elc_ALK_Beysehir_TUR | e_Beysehir_TUR | IN | TUR | en_coal_subcritical_Diyarbakr_TUR | e_Diyarbakr_TUR | OUT
|  |  |  | ev_battery_Elbistan_TUR | elc_roadtransport | 0.0079692 | lo | TUR | H2prd_Elc_ALK_Corlu_TUR | e_Corlu_TUR | IN | TUR | en_coal_supercritical_Diyarbakr_TUR | e_Diyarbakr_TUR | OUT
|  |  |  | ev_battery_Diyarbakr_TUR | elc_buildings | 0.046855 | lo | TUR | H2prd_Elc_ALK_Duzce_TUR | e_Duzce_TUR | IN | TUR | en_coal_ultrasupercritical_Diyarbakr_TUR | e_Diyarbakr_TUR | OUT
|  |  |  | ev_battery_Diyarbakr_TUR | elc_transport | 0.046855 | lo | TUR | H2prd_Elc_ALK_Van_TUR | e_Van_TUR | IN | TUR | en_coal_igcc_Diyarbakr_TUR | e_Diyarbakr_TUR | OUT
|  |  |  | ev_battery_Diyarbakr_TUR | elc_roadtransport | 0.046855 | lo | TUR | H2prd_Elc_ALK_Etimesgut_TUR | e_Etimesgut_TUR | IN | TUR | en_nuclear_Diyarbakr_TUR | e_Diyarbakr_TUR | OUT
|  |  |  | ev_battery_Izmir_TUR | elc_buildings | 0.076186 | lo | TUR | H2prd_Elc_ALK_Osmaniye_TUR | e_Osmaniye_TUR | IN | TUR | en_nuclear_smr_Diyarbakr_TUR | e_Diyarbakr_TUR | OUT
|  |  |  | ev_battery_Izmir_TUR | elc_transport | 0.076186 | lo | TUR | H2prd_Elc_ALK_Hatay_TUR | e_Hatay_TUR | IN | TUR | en_biomass_Diyarbakr_TUR | e_Diyarbakr_TUR | OUT
|  |  |  | ev_battery_Izmir_TUR | elc_roadtransport | 0.076186 | lo | TUR | H2prd_Elc_ALK_Agr_TUR | e_Agr_TUR | IN | TUR | en_biomass_ccs_Diyarbakr_TUR | e_Diyarbakr_TUR | OUT
|  |  |  | ev_battery_Afyonkarahisar_TUR | elc_buildings | 0.0082949 | lo | TUR | H2prd_Elc_ALK_Erzurum_TUR | e_Erzurum_TUR | IN | TUR | en_chp_gas_cc_ext_Diyarbakr_TUR | e_Diyarbakr_TUR | OUT
|  |  |  | ev_battery_Afyonkarahisar_TUR | elc_transport | 0.0082949 | lo | TUR | H2prd_Elc_ALK_Cermik_TUR | e_Cermik_TUR | IN | TUR | en_chp_gas_cc_ext_Diyarbakr_TUR | h_Diyarbakr_TUR | OUT
|  |  |  | ev_battery_Afyonkarahisar_TUR | elc_roadtransport | 0.0082949 | lo | TUR | H2prd_Elc_ALK_Adyaman_TUR | e_Adyaman_TUR | IN | TUR | en_chp_biomass_chips_ext_Diyarbakr_TUR | e_Diyarbakr_TUR | OUT
|  |  |  | ev_battery_Kocaeli_TUR | elc_buildings | 0.0090307 | lo | TUR | H2prd_Elc_ALK_Arapgir_TUR | e_Arapgir_TUR | IN | TUR | en_chp_biomass_chips_ext_Diyarbakr_TUR | h_Diyarbakr_TUR | OUT
|  |  |  | ev_battery_Kocaeli_TUR | elc_transport | 0.0090307 | lo | TUR | H2prd_Elc_ALK_Zonguldak_TUR | e_Zonguldak_TUR | IN | TUR | en_chp_biomass_pellets_ext_ccs_Diyarbakr_TUR | e_Diyarbakr_TUR | OUT
|  |  |  | ev_battery_Kocaeli_TUR | elc_roadtransport | 0.0090307 | lo | TUR | H2prd_Elc_ALK_Canakkale_TUR | e_Canakkale_TUR | IN | TUR | en_chp_biomass_pellets_ext_ccs_Diyarbakr_TUR | h_Diyarbakr_TUR | OUT
|  |  |  | ev_battery_Amasya_TUR | elc_buildings | 0.030139 | lo | TUR | H2prd_Elc_ALK_Ordu_TUR | e_Ordu_TUR | IN | TUR | en_chp_gas_cc_ext_ccs_Diyarbakr_TUR | e_Diyarbakr_TUR | OUT
|  |  |  | ev_battery_Amasya_TUR | elc_transport | 0.030139 | lo | TUR | H2prd_Elc_ALK_Siirt_TUR | e_Siirt_TUR | IN | TUR | en_chp_gas_cc_ext_ccs_Diyarbakr_TUR | h_Diyarbakr_TUR | OUT
|  |  |  | ev_battery_Amasya_TUR | elc_roadtransport | 0.030139 | lo | TUR | H2prd_Elc_ALK_Sakarya_TUR | e_Sakarya_TUR | IN | TUR | en_hop_gas_boiler_Diyarbakr_TUR | h_Diyarbakr_TUR | OUT
|  |  |  | ev_battery_Konya_TUR | elc_buildings | 0.035821 | lo | TUR | H2prd_Elc_ALK_Istanbul_TUR | e_Istanbul_TUR | IN | TUR | en_hop_biomass_chips_Diyarbakr_TUR | h_Diyarbakr_TUR | OUT
|  |  |  | ev_battery_Konya_TUR | elc_transport | 0.035821 | lo | TUR | H2prd_Elc_ALK_Esenyurt_TUR | e_Esenyurt_TUR | IN | TUR | en_hop_electric_boiler_Diyarbakr_TUR | h_Diyarbakr_TUR | OUT
|  |  |  | ev_battery_Konya_TUR | elc_roadtransport | 0.035821 | lo | TUR | H2prd_Elc_ALK_Denizli_TUR | e_Denizli_TUR | IN | TUR | en_hop_electric_boiler_Diyarbakr_TUR | e_Diyarbakr_TUR | IN
|  |  |  | ev_battery_Beysehir_TUR | elc_buildings | 0.0082798 | lo | TUR | H2prd_Elc_ALK_Antalya_TUR | e_Antalya_TUR | IN | TUR | en_hp_air_10mw_Diyarbakr_TUR | h_Diyarbakr_TUR | OUT
|  |  |  | ev_battery_Beysehir_TUR | elc_transport | 0.0082798 | lo | TUR | h_demand_Osmaniye_TUR | h_Osmaniye_TUR | IN | TUR | en_hp_air_10mw_Diyarbakr_TUR | e_Diyarbakr_TUR | IN
|  |  |  | ev_battery_Beysehir_TUR | elc_roadtransport | 0.0082798 | lo | TUR | h_demand_Istanbul_TUR | h_Istanbul_TUR | IN | TUR | en_gas_ccgt_Izmir_TUR | e_Izmir_TUR | OUT
|  |  |  | ev_battery_Corlu_TUR | elc_buildings | 0.023431 | lo | TUR | h_demand_Izmir_TUR | h_Izmir_TUR | IN | TUR | en_gas_turbine_Izmir_TUR | e_Izmir_TUR | OUT
|  |  |  | ev_battery_Corlu_TUR | elc_transport | 0.023431 | lo | TUR | h_demand_Afyonkarahisar_TUR | h_Afyonkarahisar_TUR | IN | TUR | en_gas_ccs_Izmir_TUR | e_Izmir_TUR | OUT
|  |  |  | ev_battery_Corlu_TUR | elc_roadtransport | 0.023431 | lo | TUR | h_demand_Etimesgut_TUR | h_Etimesgut_TUR | IN | TUR | en_coal_subcritical_Izmir_TUR | e_Izmir_TUR | OUT
|  |  |  | ev_battery_Duzce_TUR | elc_buildings | 0.0064301 | lo | TUR | h_demand_Amasya_TUR | h_Amasya_TUR | IN | TUR | en_coal_supercritical_Izmir_TUR | e_Izmir_TUR | OUT
|  |  |  | ev_battery_Duzce_TUR | elc_transport | 0.0064301 | lo | TUR | h_demand_Milas_TUR | h_Milas_TUR | IN | TUR | en_coal_ultrasupercritical_Izmir_TUR | e_Izmir_TUR | OUT
|  |  |  | ev_battery_Duzce_TUR | elc_roadtransport | 0.0064301 | lo | TUR | h_demand_Corlu_TUR | h_Corlu_TUR | IN | TUR | en_coal_igcc_Izmir_TUR | e_Izmir_TUR | OUT
|  |  |  | ev_battery_Van_TUR | elc_buildings | 0.012483 | lo | TUR | h_demand_Esenyurt_TUR | h_Esenyurt_TUR | IN | TUR | en_nuclear_Izmir_TUR | e_Izmir_TUR | OUT
|  |  |  | ev_battery_Van_TUR | elc_transport | 0.012483 | lo | TUR | h_demand_Sakarya_TUR | h_Sakarya_TUR | IN | TUR | en_nuclear_smr_Izmir_TUR | e_Izmir_TUR | OUT
|  |  |  | ev_battery_Van_TUR | elc_roadtransport | 0.012483 | lo | TUR | h_demand_Duzce_TUR | h_Duzce_TUR | IN | TUR | en_biomass_Izmir_TUR | e_Izmir_TUR | OUT
|  |  |  | ev_battery_Etimesgut_TUR | elc_buildings | 0.12012 | lo | TUR | h_demand_Elbistan_TUR | h_Elbistan_TUR | IN | TUR | en_biomass_ccs_Izmir_TUR | e_Izmir_TUR | OUT
|  |  |  | ev_battery_Etimesgut_TUR | elc_transport | 0.12012 | lo | TUR | h_demand_Akhisar_TUR | h_Akhisar_TUR | IN | TUR | en_chp_gas_cc_ext_Izmir_TUR | e_Izmir_TUR | OUT
|  |  |  | ev_battery_Etimesgut_TUR | elc_roadtransport | 0.12012 | lo | TUR | h_demand_Adyaman_TUR | h_Adyaman_TUR | IN | TUR | en_chp_gas_cc_ext_Izmir_TUR | h_Izmir_TUR | OUT
|  |  |  | ev_battery_Osmaniye_TUR | elc_buildings | 0.052334 | lo | TUR | h_demand_Siirt_TUR | h_Siirt_TUR | IN | TUR | en_chp_biomass_chips_ext_Izmir_TUR | e_Izmir_TUR | OUT
|  |  |  | ev_battery_Osmaniye_TUR | elc_transport | 0.052334 | lo | TUR | h_demand_Denizli_TUR | h_Denizli_TUR | IN | TUR | en_chp_biomass_chips_ext_Izmir_TUR | h_Izmir_TUR | OUT
|  |  |  | ev_battery_Osmaniye_TUR | elc_roadtransport | 0.052334 | lo |  |  |  |  | TUR | en_chp_biomass_pellets_ext_ccs_Izmir_TUR | e_Izmir_TUR | OUT
|  |  |  | ev_battery_Hatay_TUR | elc_buildings | 0.013312 | lo |  |  |  |  | TUR | en_chp_biomass_pellets_ext_ccs_Izmir_TUR | h_Izmir_TUR | OUT
|  |  |  | ev_battery_Hatay_TUR | elc_transport | 0.013312 | lo |  |  |  |  | TUR | en_chp_gas_cc_ext_ccs_Izmir_TUR | e_Izmir_TUR | OUT
|  |  |  | ev_battery_Hatay_TUR | elc_roadtransport | 0.013312 | lo |  |  |  |  | TUR | en_chp_gas_cc_ext_ccs_Izmir_TUR | h_Izmir_TUR | OUT
|  |  |  | ev_battery_Agr_TUR | elc_buildings | 0.0069882 | lo |  |  |  |  | TUR | en_hop_gas_boiler_Izmir_TUR | h_Izmir_TUR | OUT
|  |  |  | ev_battery_Agr_TUR | elc_transport | 0.0069882 | lo |  |  |  |  | TUR | en_hop_biomass_chips_Izmir_TUR | h_Izmir_TUR | OUT
|  |  |  | ev_battery_Agr_TUR | elc_roadtransport | 0.0069882 | lo |  |  |  |  | TUR | en_hop_electric_boiler_Izmir_TUR | h_Izmir_TUR | OUT
|  |  |  | ev_battery_Erzurum_TUR | elc_buildings | 0.010602 | lo |  |  |  |  | TUR | en_hop_electric_boiler_Izmir_TUR | e_Izmir_TUR | IN
|  |  |  | ev_battery_Erzurum_TUR | elc_transport | 0.010602 | lo |  |  |  |  | TUR | en_hp_air_10mw_Izmir_TUR | h_Izmir_TUR | OUT
|  |  |  | ev_battery_Erzurum_TUR | elc_roadtransport | 0.010602 | lo |  |  |  |  | TUR | en_hp_air_10mw_Izmir_TUR | e_Izmir_TUR | IN
|  |  |  | ev_battery_Cermik_TUR | elc_buildings | 0.0098191 | lo |  |  |  |  | TUR | en_gas_ccgt_Afyonkarahisar_TUR | e_Afyonkarahisar_TUR | OUT
|  |  |  | ev_battery_Cermik_TUR | elc_transport | 0.0098191 | lo |  |  |  |  | TUR | en_gas_turbine_Afyonkarahisar_TUR | e_Afyonkarahisar_TUR | OUT
|  |  |  | ev_battery_Cermik_TUR | elc_roadtransport | 0.0098191 | lo |  |  |  |  | TUR | en_gas_ccs_Afyonkarahisar_TUR | e_Afyonkarahisar_TUR | OUT
|  |  |  | ev_battery_Adyaman_TUR | elc_buildings | 0.044532 | lo |  |  |  |  | TUR | en_coal_subcritical_Afyonkarahisar_TUR | e_Afyonkarahisar_TUR | OUT
|  |  |  | ev_battery_Adyaman_TUR | elc_transport | 0.044532 | lo |  |  |  |  | TUR | en_coal_supercritical_Afyonkarahisar_TUR | e_Afyonkarahisar_TUR | OUT
|  |  |  | ev_battery_Adyaman_TUR | elc_roadtransport | 0.044532 | lo |  |  |  |  | TUR | en_coal_ultrasupercritical_Afyonkarahisar_TUR | e_Afyonkarahisar_TUR | OUT
|  |  |  | ev_battery_Arapgir_TUR | elc_buildings | 0.0095004 | lo |  |  |  |  | TUR | en_coal_igcc_Afyonkarahisar_TUR | e_Afyonkarahisar_TUR | OUT
|  |  |  | ev_battery_Arapgir_TUR | elc_transport | 0.0095004 | lo |  |  |  |  | TUR | en_nuclear_Afyonkarahisar_TUR | e_Afyonkarahisar_TUR | OUT
|  |  |  | ev_battery_Arapgir_TUR | elc_roadtransport | 0.0095004 | lo |  |  |  |  | TUR | en_nuclear_smr_Afyonkarahisar_TUR | e_Afyonkarahisar_TUR | OUT
|  |  |  | ev_battery_Zonguldak_TUR | elc_buildings | 0.0089669 | lo |  |  |  |  | TUR | en_biomass_Afyonkarahisar_TUR | e_Afyonkarahisar_TUR | OUT
|  |  |  | ev_battery_Zonguldak_TUR | elc_transport | 0.0089669 | lo |  |  |  |  | TUR | en_biomass_ccs_Afyonkarahisar_TUR | e_Afyonkarahisar_TUR | OUT
|  |  |  | ev_battery_Zonguldak_TUR | elc_roadtransport | 0.0089669 | lo |  |  |  |  | TUR | en_chp_gas_cc_ext_Afyonkarahisar_TUR | e_Afyonkarahisar_TUR | OUT
|  |  |  | ev_battery_Canakkale_TUR | elc_buildings | 0.0075245 | lo |  |  |  |  | TUR | en_chp_gas_cc_ext_Afyonkarahisar_TUR | h_Afyonkarahisar_TUR | OUT
|  |  |  | ev_battery_Canakkale_TUR | elc_transport | 0.0075245 | lo |  |  |  |  | TUR | en_chp_biomass_chips_ext_Afyonkarahisar_TUR | e_Afyonkarahisar_TUR | OUT
|  |  |  | ev_battery_Canakkale_TUR | elc_roadtransport | 0.0075245 | lo |  |  |  |  | TUR | en_chp_biomass_chips_ext_Afyonkarahisar_TUR | h_Afyonkarahisar_TUR | OUT
|  |  |  | ev_battery_Ordu_TUR | elc_buildings | 0.012903 | lo |  |  |  |  | TUR | en_chp_biomass_pellets_ext_ccs_Afyonkarahisar_TUR | e_Afyonkarahisar_TUR | OUT
|  |  |  | ev_battery_Ordu_TUR | elc_transport | 0.012903 | lo |  |  |  |  | TUR | en_chp_biomass_pellets_ext_ccs_Afyonkarahisar_TUR | h_Afyonkarahisar_TUR | OUT
|  |  |  | ev_battery_Ordu_TUR | elc_roadtransport | 0.012903 | lo |  |  |  |  | TUR | en_chp_gas_cc_ext_ccs_Afyonkarahisar_TUR | e_Afyonkarahisar_TUR | OUT
|  |  |  | ev_battery_Siirt_TUR | elc_buildings | 0.019583 | lo |  |  |  |  | TUR | en_chp_gas_cc_ext_ccs_Afyonkarahisar_TUR | h_Afyonkarahisar_TUR | OUT
|  |  |  | ev_battery_Siirt_TUR | elc_transport | 0.019583 | lo |  |  |  |  | TUR | en_hop_gas_boiler_Afyonkarahisar_TUR | h_Afyonkarahisar_TUR | OUT
|  |  |  | ev_battery_Siirt_TUR | elc_roadtransport | 0.019583 | lo |  |  |  |  | TUR | en_hop_biomass_chips_Afyonkarahisar_TUR | h_Afyonkarahisar_TUR | OUT
|  |  |  | ev_battery_Sakarya_TUR | elc_buildings | 0.016322 | lo |  |  |  |  | TUR | en_hop_electric_boiler_Afyonkarahisar_TUR | h_Afyonkarahisar_TUR | OUT
|  |  |  | ev_battery_Sakarya_TUR | elc_transport | 0.016322 | lo |  |  |  |  | TUR | en_hop_electric_boiler_Afyonkarahisar_TUR | e_Afyonkarahisar_TUR | IN
|  |  |  | ev_battery_Sakarya_TUR | elc_roadtransport | 0.016322 | lo |  |  |  |  | TUR | en_hp_air_10mw_Afyonkarahisar_TUR | h_Afyonkarahisar_TUR | OUT
|  |  |  | ev_battery_Istanbul_TUR | elc_buildings | 0.095277 | lo |  |  |  |  | TUR | en_hp_air_10mw_Afyonkarahisar_TUR | e_Afyonkarahisar_TUR | IN
|  |  |  | ev_battery_Istanbul_TUR | elc_transport | 0.095277 | lo |  |  |  |  | TUR | en_gas_ccgt_Kocaeli_TUR | e_Kocaeli_TUR | OUT
|  |  |  | ev_battery_Istanbul_TUR | elc_roadtransport | 0.095277 | lo |  |  |  |  | TUR | en_gas_turbine_Kocaeli_TUR | e_Kocaeli_TUR | OUT
|  |  |  | ev_battery_Esenyurt_TUR | elc_buildings | 0.20253 | lo |  |  |  |  | TUR | en_gas_ccs_Kocaeli_TUR | e_Kocaeli_TUR | OUT
|  |  |  | ev_battery_Esenyurt_TUR | elc_transport | 0.20253 | lo |  |  |  |  | TUR | en_coal_subcritical_Kocaeli_TUR | e_Kocaeli_TUR | OUT
|  |  |  | ev_battery_Esenyurt_TUR | elc_roadtransport | 0.20253 | lo |  |  |  |  | TUR | en_coal_supercritical_Kocaeli_TUR | e_Kocaeli_TUR | OUT
|  |  |  | ev_battery_Denizli_TUR | elc_buildings | 0.019534 | lo |  |  |  |  | TUR | en_coal_ultrasupercritical_Kocaeli_TUR | e_Kocaeli_TUR | OUT
|  |  |  | ev_battery_Denizli_TUR | elc_transport | 0.019534 | lo |  |  |  |  | TUR | en_coal_igcc_Kocaeli_TUR | e_Kocaeli_TUR | OUT
|  |  |  | ev_battery_Denizli_TUR | elc_roadtransport | 0.019534 | lo |  |  |  |  | TUR | en_nuclear_Kocaeli_TUR | e_Kocaeli_TUR | OUT
|  |  |  | ev_battery_Antalya_TUR | elc_buildings | 0.030478 | lo |  |  |  |  | TUR | en_nuclear_smr_Kocaeli_TUR | e_Kocaeli_TUR | OUT
|  |  |  | ev_battery_Antalya_TUR | elc_transport | 0.030478 | lo |  |  |  |  | TUR | en_biomass_Kocaeli_TUR | e_Kocaeli_TUR | OUT
|  |  |  | ev_battery_Antalya_TUR | elc_roadtransport | 0.030478 | lo |  |  |  |  | TUR | en_biomass_ccs_Kocaeli_TUR | e_Kocaeli_TUR | OUT
|  |  |  | H2prd_Elc_PEM_Artvin_TUR | elc_buildings | 0.0019247 | lo |  |  |  |  | TUR | en_chp_gas_cc_ext_Kocaeli_TUR | e_Kocaeli_TUR | OUT
|  |  |  | H2prd_Elc_PEM_Artvin_TUR | elc_transport | 0.0019247 | lo |  |  |  |  | TUR | en_chp_gas_cc_ext_Kocaeli_TUR | h_Kocaeli_TUR | OUT
|  |  |  | H2prd_Elc_PEM_Artvin_TUR | elc_roadtransport | 0.0019247 | lo |  |  |  |  | TUR | en_chp_biomass_chips_ext_Kocaeli_TUR | e_Kocaeli_TUR | OUT
|  |  |  | H2prd_Elc_PEM_Milas_TUR | elc_buildings | 0.015687 | lo |  |  |  |  | TUR | en_chp_biomass_chips_ext_Kocaeli_TUR | h_Kocaeli_TUR | OUT
|  |  |  | H2prd_Elc_PEM_Milas_TUR | elc_transport | 0.015687 | lo |  |  |  |  | TUR | en_chp_biomass_pellets_ext_ccs_Kocaeli_TUR | e_Kocaeli_TUR | OUT
|  |  |  | H2prd_Elc_PEM_Milas_TUR | elc_roadtransport | 0.015687 | lo |  |  |  |  | TUR | en_chp_biomass_pellets_ext_ccs_Kocaeli_TUR | h_Kocaeli_TUR | OUT
|  |  |  | H2prd_Elc_PEM_Akhisar_TUR | elc_buildings | 0.017138 | lo |  |  |  |  | TUR | en_chp_gas_cc_ext_ccs_Kocaeli_TUR | e_Kocaeli_TUR | OUT
|  |  |  | H2prd_Elc_PEM_Akhisar_TUR | elc_transport | 0.017138 | lo |  |  |  |  | TUR | en_chp_gas_cc_ext_ccs_Kocaeli_TUR | h_Kocaeli_TUR | OUT
|  |  |  | H2prd_Elc_PEM_Akhisar_TUR | elc_roadtransport | 0.017138 | lo |  |  |  |  | TUR | en_hop_gas_boiler_Kocaeli_TUR | h_Kocaeli_TUR | OUT
|  |  |  | H2prd_Elc_PEM_Elbistan_TUR | elc_buildings | 0.0079692 | lo |  |  |  |  | TUR | en_hop_biomass_chips_Kocaeli_TUR | h_Kocaeli_TUR | OUT
|  |  |  | H2prd_Elc_PEM_Elbistan_TUR | elc_transport | 0.0079692 | lo |  |  |  |  | TUR | en_hop_electric_boiler_Kocaeli_TUR | h_Kocaeli_TUR | OUT
|  |  |  | H2prd_Elc_PEM_Elbistan_TUR | elc_roadtransport | 0.0079692 | lo |  |  |  |  | TUR | en_hop_electric_boiler_Kocaeli_TUR | e_Kocaeli_TUR | IN
|  |  |  | H2prd_Elc_PEM_Diyarbakr_TUR | elc_buildings | 0.046855 | lo |  |  |  |  | TUR | en_hp_air_10mw_Kocaeli_TUR | h_Kocaeli_TUR | OUT
|  |  |  | H2prd_Elc_PEM_Diyarbakr_TUR | elc_transport | 0.046855 | lo |  |  |  |  | TUR | en_hp_air_10mw_Kocaeli_TUR | e_Kocaeli_TUR | IN
|  |  |  | H2prd_Elc_PEM_Diyarbakr_TUR | elc_roadtransport | 0.046855 | lo |  |  |  |  | TUR | en_gas_ccgt_Amasya_TUR | e_Amasya_TUR | OUT
|  |  |  | H2prd_Elc_PEM_Izmir_TUR | elc_buildings | 0.076186 | lo |  |  |  |  | TUR | en_gas_turbine_Amasya_TUR | e_Amasya_TUR | OUT
|  |  |  | H2prd_Elc_PEM_Izmir_TUR | elc_transport | 0.076186 | lo |  |  |  |  | TUR | en_gas_ccs_Amasya_TUR | e_Amasya_TUR | OUT
|  |  |  | H2prd_Elc_PEM_Izmir_TUR | elc_roadtransport | 0.076186 | lo |  |  |  |  | TUR | en_coal_subcritical_Amasya_TUR | e_Amasya_TUR | OUT
|  |  |  | H2prd_Elc_PEM_Afyonkarahisar_TUR | elc_buildings | 0.0082949 | lo |  |  |  |  | TUR | en_coal_supercritical_Amasya_TUR | e_Amasya_TUR | OUT
|  |  |  | H2prd_Elc_PEM_Afyonkarahisar_TUR | elc_transport | 0.0082949 | lo |  |  |  |  | TUR | en_coal_ultrasupercritical_Amasya_TUR | e_Amasya_TUR | OUT
|  |  |  | H2prd_Elc_PEM_Afyonkarahisar_TUR | elc_roadtransport | 0.0082949 | lo |  |  |  |  | TUR | en_coal_igcc_Amasya_TUR | e_Amasya_TUR | OUT
|  |  |  | H2prd_Elc_PEM_Kocaeli_TUR | elc_buildings | 0.0090307 | lo |  |  |  |  | TUR | en_nuclear_Amasya_TUR | e_Amasya_TUR | OUT
|  |  |  | H2prd_Elc_PEM_Kocaeli_TUR | elc_transport | 0.0090307 | lo |  |  |  |  | TUR | en_nuclear_smr_Amasya_TUR | e_Amasya_TUR | OUT
|  |  |  | H2prd_Elc_PEM_Kocaeli_TUR | elc_roadtransport | 0.0090307 | lo |  |  |  |  | TUR | en_biomass_Amasya_TUR | e_Amasya_TUR | OUT
|  |  |  | H2prd_Elc_PEM_Amasya_TUR | elc_buildings | 0.030139 | lo |  |  |  |  | TUR | en_biomass_ccs_Amasya_TUR | e_Amasya_TUR | OUT
|  |  |  | H2prd_Elc_PEM_Amasya_TUR | elc_transport | 0.030139 | lo |  |  |  |  | TUR | en_chp_gas_cc_ext_Amasya_TUR | e_Amasya_TUR | OUT
|  |  |  | H2prd_Elc_PEM_Amasya_TUR | elc_roadtransport | 0.030139 | lo |  |  |  |  | TUR | en_chp_gas_cc_ext_Amasya_TUR | h_Amasya_TUR | OUT
|  |  |  | H2prd_Elc_PEM_Konya_TUR | elc_buildings | 0.035821 | lo |  |  |  |  | TUR | en_chp_biomass_chips_ext_Amasya_TUR | e_Amasya_TUR | OUT
|  |  |  | H2prd_Elc_PEM_Konya_TUR | elc_transport | 0.035821 | lo |  |  |  |  | TUR | en_chp_biomass_chips_ext_Amasya_TUR | h_Amasya_TUR | OUT
|  |  |  | H2prd_Elc_PEM_Konya_TUR | elc_roadtransport | 0.035821 | lo |  |  |  |  | TUR | en_chp_biomass_pellets_ext_ccs_Amasya_TUR | e_Amasya_TUR | OUT
|  |  |  | H2prd_Elc_PEM_Beysehir_TUR | elc_buildings | 0.0082798 | lo |  |  |  |  | TUR | en_chp_biomass_pellets_ext_ccs_Amasya_TUR | h_Amasya_TUR | OUT
|  |  |  | H2prd_Elc_PEM_Beysehir_TUR | elc_transport | 0.0082798 | lo |  |  |  |  | TUR | en_chp_gas_cc_ext_ccs_Amasya_TUR | e_Amasya_TUR | OUT
|  |  |  | H2prd_Elc_PEM_Beysehir_TUR | elc_roadtransport | 0.0082798 | lo |  |  |  |  | TUR | en_chp_gas_cc_ext_ccs_Amasya_TUR | h_Amasya_TUR | OUT
|  |  |  | H2prd_Elc_PEM_Corlu_TUR | elc_buildings | 0.023431 | lo |  |  |  |  | TUR | en_hop_gas_boiler_Amasya_TUR | h_Amasya_TUR | OUT
|  |  |  | H2prd_Elc_PEM_Corlu_TUR | elc_transport | 0.023431 | lo |  |  |  |  | TUR | en_hop_biomass_chips_Amasya_TUR | h_Amasya_TUR | OUT
|  |  |  | H2prd_Elc_PEM_Corlu_TUR | elc_roadtransport | 0.023431 | lo |  |  |  |  | TUR | en_hop_electric_boiler_Amasya_TUR | h_Amasya_TUR | OUT
|  |  |  | H2prd_Elc_PEM_Duzce_TUR | elc_buildings | 0.0064301 | lo |  |  |  |  | TUR | en_hop_electric_boiler_Amasya_TUR | e_Amasya_TUR | IN
|  |  |  | H2prd_Elc_PEM_Duzce_TUR | elc_transport | 0.0064301 | lo |  |  |  |  | TUR | en_hp_air_10mw_Amasya_TUR | h_Amasya_TUR | OUT
|  |  |  | H2prd_Elc_PEM_Duzce_TUR | elc_roadtransport | 0.0064301 | lo |  |  |  |  | TUR | en_hp_air_10mw_Amasya_TUR | e_Amasya_TUR | IN
|  |  |  | H2prd_Elc_PEM_Van_TUR | elc_buildings | 0.012483 | lo |  |  |  |  | TUR | en_gas_ccgt_Konya_TUR | e_Konya_TUR | OUT
|  |  |  | H2prd_Elc_PEM_Van_TUR | elc_transport | 0.012483 | lo |  |  |  |  | TUR | en_gas_turbine_Konya_TUR | e_Konya_TUR | OUT
|  |  |  | H2prd_Elc_PEM_Van_TUR | elc_roadtransport | 0.012483 | lo |  |  |  |  | TUR | en_gas_ccs_Konya_TUR | e_Konya_TUR | OUT
|  |  |  | H2prd_Elc_PEM_Etimesgut_TUR | elc_buildings | 0.12012 | lo |  |  |  |  | TUR | en_coal_subcritical_Konya_TUR | e_Konya_TUR | OUT
|  |  |  | H2prd_Elc_PEM_Etimesgut_TUR | elc_transport | 0.12012 | lo |  |  |  |  | TUR | en_coal_supercritical_Konya_TUR | e_Konya_TUR | OUT
|  |  |  | H2prd_Elc_PEM_Etimesgut_TUR | elc_roadtransport | 0.12012 | lo |  |  |  |  | TUR | en_coal_ultrasupercritical_Konya_TUR | e_Konya_TUR | OUT
|  |  |  | H2prd_Elc_PEM_Osmaniye_TUR | elc_buildings | 0.052334 | lo |  |  |  |  | TUR | en_coal_igcc_Konya_TUR | e_Konya_TUR | OUT
|  |  |  | H2prd_Elc_PEM_Osmaniye_TUR | elc_transport | 0.052334 | lo |  |  |  |  | TUR | en_nuclear_Konya_TUR | e_Konya_TUR | OUT
|  |  |  | H2prd_Elc_PEM_Osmaniye_TUR | elc_roadtransport | 0.052334 | lo |  |  |  |  | TUR | en_nuclear_smr_Konya_TUR | e_Konya_TUR | OUT
|  |  |  | H2prd_Elc_PEM_Hatay_TUR | elc_buildings | 0.013312 | lo |  |  |  |  | TUR | en_biomass_Konya_TUR | e_Konya_TUR | OUT
|  |  |  | H2prd_Elc_PEM_Hatay_TUR | elc_transport | 0.013312 | lo |  |  |  |  | TUR | en_biomass_ccs_Konya_TUR | e_Konya_TUR | OUT
|  |  |  | H2prd_Elc_PEM_Hatay_TUR | elc_roadtransport | 0.013312 | lo |  |  |  |  | TUR | en_chp_gas_cc_ext_Konya_TUR | e_Konya_TUR | OUT
|  |  |  | H2prd_Elc_PEM_Agr_TUR | elc_buildings | 0.0069882 | lo |  |  |  |  | TUR | en_chp_gas_cc_ext_Konya_TUR | h_Konya_TUR | OUT
|  |  |  | H2prd_Elc_PEM_Agr_TUR | elc_transport | 0.0069882 | lo |  |  |  |  | TUR | en_chp_biomass_chips_ext_Konya_TUR | e_Konya_TUR | OUT
|  |  |  | H2prd_Elc_PEM_Agr_TUR | elc_roadtransport | 0.0069882 | lo |  |  |  |  | TUR | en_chp_biomass_chips_ext_Konya_TUR | h_Konya_TUR | OUT
|  |  |  | H2prd_Elc_PEM_Erzurum_TUR | elc_buildings | 0.010602 | lo |  |  |  |  | TUR | en_chp_biomass_pellets_ext_ccs_Konya_TUR | e_Konya_TUR | OUT
|  |  |  | H2prd_Elc_PEM_Erzurum_TUR | elc_transport | 0.010602 | lo |  |  |  |  | TUR | en_chp_biomass_pellets_ext_ccs_Konya_TUR | h_Konya_TUR | OUT
|  |  |  | H2prd_Elc_PEM_Erzurum_TUR | elc_roadtransport | 0.010602 | lo |  |  |  |  | TUR | en_chp_gas_cc_ext_ccs_Konya_TUR | e_Konya_TUR | OUT
|  |  |  | H2prd_Elc_PEM_Cermik_TUR | elc_buildings | 0.0098191 | lo |  |  |  |  | TUR | en_chp_gas_cc_ext_ccs_Konya_TUR | h_Konya_TUR | OUT
|  |  |  | H2prd_Elc_PEM_Cermik_TUR | elc_transport | 0.0098191 | lo |  |  |  |  | TUR | en_hop_gas_boiler_Konya_TUR | h_Konya_TUR | OUT
|  |  |  | H2prd_Elc_PEM_Cermik_TUR | elc_roadtransport | 0.0098191 | lo |  |  |  |  | TUR | en_hop_biomass_chips_Konya_TUR | h_Konya_TUR | OUT
|  |  |  | H2prd_Elc_PEM_Adyaman_TUR | elc_buildings | 0.044532 | lo |  |  |  |  | TUR | en_hop_electric_boiler_Konya_TUR | h_Konya_TUR | OUT
|  |  |  | H2prd_Elc_PEM_Adyaman_TUR | elc_transport | 0.044532 | lo |  |  |  |  | TUR | en_hop_electric_boiler_Konya_TUR | e_Konya_TUR | IN
|  |  |  | H2prd_Elc_PEM_Adyaman_TUR | elc_roadtransport | 0.044532 | lo |  |  |  |  | TUR | en_hp_air_10mw_Konya_TUR | h_Konya_TUR | OUT
|  |  |  | H2prd_Elc_PEM_Arapgir_TUR | elc_buildings | 0.0095004 | lo |  |  |  |  | TUR | en_hp_air_10mw_Konya_TUR | e_Konya_TUR | IN
|  |  |  | H2prd_Elc_PEM_Arapgir_TUR | elc_transport | 0.0095004 | lo |  |  |  |  | TUR | en_gas_ccgt_Beysehir_TUR | e_Beysehir_TUR | OUT
|  |  |  | H2prd_Elc_PEM_Arapgir_TUR | elc_roadtransport | 0.0095004 | lo |  |  |  |  | TUR | en_gas_turbine_Beysehir_TUR | e_Beysehir_TUR | OUT
|  |  |  | H2prd_Elc_PEM_Zonguldak_TUR | elc_buildings | 0.0089669 | lo |  |  |  |  | TUR | en_gas_ccs_Beysehir_TUR | e_Beysehir_TUR | OUT
|  |  |  | H2prd_Elc_PEM_Zonguldak_TUR | elc_transport | 0.0089669 | lo |  |  |  |  | TUR | en_coal_subcritical_Beysehir_TUR | e_Beysehir_TUR | OUT
|  |  |  | H2prd_Elc_PEM_Zonguldak_TUR | elc_roadtransport | 0.0089669 | lo |  |  |  |  | TUR | en_coal_supercritical_Beysehir_TUR | e_Beysehir_TUR | OUT
|  |  |  | H2prd_Elc_PEM_Canakkale_TUR | elc_buildings | 0.0075245 | lo |  |  |  |  | TUR | en_coal_ultrasupercritical_Beysehir_TUR | e_Beysehir_TUR | OUT
|  |  |  | H2prd_Elc_PEM_Canakkale_TUR | elc_transport | 0.0075245 | lo |  |  |  |  | TUR | en_coal_igcc_Beysehir_TUR | e_Beysehir_TUR | OUT
|  |  |  | H2prd_Elc_PEM_Canakkale_TUR | elc_roadtransport | 0.0075245 | lo |  |  |  |  | TUR | en_nuclear_Beysehir_TUR | e_Beysehir_TUR | OUT
|  |  |  | H2prd_Elc_PEM_Ordu_TUR | elc_buildings | 0.012903 | lo |  |  |  |  | TUR | en_nuclear_smr_Beysehir_TUR | e_Beysehir_TUR | OUT
|  |  |  | H2prd_Elc_PEM_Ordu_TUR | elc_transport | 0.012903 | lo |  |  |  |  | TUR | en_biomass_Beysehir_TUR | e_Beysehir_TUR | OUT
|  |  |  | H2prd_Elc_PEM_Ordu_TUR | elc_roadtransport | 0.012903 | lo |  |  |  |  | TUR | en_biomass_ccs_Beysehir_TUR | e_Beysehir_TUR | OUT
|  |  |  | H2prd_Elc_PEM_Siirt_TUR | elc_buildings | 0.019583 | lo |  |  |  |  | TUR | en_chp_gas_cc_ext_Beysehir_TUR | e_Beysehir_TUR | OUT
|  |  |  | H2prd_Elc_PEM_Siirt_TUR | elc_transport | 0.019583 | lo |  |  |  |  | TUR | en_chp_gas_cc_ext_Beysehir_TUR | h_Beysehir_TUR | OUT
|  |  |  | H2prd_Elc_PEM_Siirt_TUR | elc_roadtransport | 0.019583 | lo |  |  |  |  | TUR | en_chp_biomass_chips_ext_Beysehir_TUR | e_Beysehir_TUR | OUT
|  |  |  | H2prd_Elc_PEM_Sakarya_TUR | elc_buildings | 0.016322 | lo |  |  |  |  | TUR | en_chp_biomass_chips_ext_Beysehir_TUR | h_Beysehir_TUR | OUT
|  |  |  | H2prd_Elc_PEM_Sakarya_TUR | elc_transport | 0.016322 | lo |  |  |  |  | TUR | en_chp_biomass_pellets_ext_ccs_Beysehir_TUR | e_Beysehir_TUR | OUT
|  |  |  | H2prd_Elc_PEM_Sakarya_TUR | elc_roadtransport | 0.016322 | lo |  |  |  |  | TUR | en_chp_biomass_pellets_ext_ccs_Beysehir_TUR | h_Beysehir_TUR | OUT
|  |  |  | H2prd_Elc_PEM_Istanbul_TUR | elc_buildings | 0.095277 | lo |  |  |  |  | TUR | en_chp_gas_cc_ext_ccs_Beysehir_TUR | e_Beysehir_TUR | OUT
|  |  |  | H2prd_Elc_PEM_Istanbul_TUR | elc_transport | 0.095277 | lo |  |  |  |  | TUR | en_chp_gas_cc_ext_ccs_Beysehir_TUR | h_Beysehir_TUR | OUT
|  |  |  | H2prd_Elc_PEM_Istanbul_TUR | elc_roadtransport | 0.095277 | lo |  |  |  |  | TUR | en_hop_gas_boiler_Beysehir_TUR | h_Beysehir_TUR | OUT
|  |  |  | H2prd_Elc_PEM_Esenyurt_TUR | elc_buildings | 0.20253 | lo |  |  |  |  | TUR | en_hop_biomass_chips_Beysehir_TUR | h_Beysehir_TUR | OUT
|  |  |  | H2prd_Elc_PEM_Esenyurt_TUR | elc_transport | 0.20253 | lo |  |  |  |  | TUR | en_hop_electric_boiler_Beysehir_TUR | h_Beysehir_TUR | OUT
|  |  |  | H2prd_Elc_PEM_Esenyurt_TUR | elc_roadtransport | 0.20253 | lo |  |  |  |  | TUR | en_hop_electric_boiler_Beysehir_TUR | e_Beysehir_TUR | IN
|  |  |  | H2prd_Elc_PEM_Denizli_TUR | elc_buildings | 0.019534 | lo |  |  |  |  | TUR | en_hp_air_10mw_Beysehir_TUR | h_Beysehir_TUR | OUT
|  |  |  | H2prd_Elc_PEM_Denizli_TUR | elc_transport | 0.019534 | lo |  |  |  |  | TUR | en_hp_air_10mw_Beysehir_TUR | e_Beysehir_TUR | IN
|  |  |  | H2prd_Elc_PEM_Denizli_TUR | elc_roadtransport | 0.019534 | lo |  |  |  |  | TUR | en_gas_ccgt_Corlu_TUR | e_Corlu_TUR | OUT
|  |  |  | H2prd_Elc_PEM_Antalya_TUR | elc_buildings | 0.030478 | lo |  |  |  |  | TUR | en_gas_turbine_Corlu_TUR | e_Corlu_TUR | OUT
|  |  |  | H2prd_Elc_PEM_Antalya_TUR | elc_transport | 0.030478 | lo |  |  |  |  | TUR | en_gas_ccs_Corlu_TUR | e_Corlu_TUR | OUT
|  |  |  | H2prd_Elc_PEM_Antalya_TUR | elc_roadtransport | 0.030478 | lo |  |  |  |  | TUR | en_coal_subcritical_Corlu_TUR | e_Corlu_TUR | OUT
|  |  |  | H2prd_Elc_ALK_Artvin_TUR | elc_buildings | 0.0019247 | lo |  |  |  |  | TUR | en_coal_supercritical_Corlu_TUR | e_Corlu_TUR | OUT
|  |  |  | H2prd_Elc_ALK_Artvin_TUR | elc_transport | 0.0019247 | lo |  |  |  |  | TUR | en_coal_ultrasupercritical_Corlu_TUR | e_Corlu_TUR | OUT
|  |  |  | H2prd_Elc_ALK_Artvin_TUR | elc_roadtransport | 0.0019247 | lo |  |  |  |  | TUR | en_coal_igcc_Corlu_TUR | e_Corlu_TUR | OUT
|  |  |  | H2prd_Elc_ALK_Milas_TUR | elc_buildings | 0.015687 | lo |  |  |  |  | TUR | en_nuclear_Corlu_TUR | e_Corlu_TUR | OUT
|  |  |  | H2prd_Elc_ALK_Milas_TUR | elc_transport | 0.015687 | lo |  |  |  |  | TUR | en_nuclear_smr_Corlu_TUR | e_Corlu_TUR | OUT
|  |  |  | H2prd_Elc_ALK_Milas_TUR | elc_roadtransport | 0.015687 | lo |  |  |  |  | TUR | en_biomass_Corlu_TUR | e_Corlu_TUR | OUT
|  |  |  | H2prd_Elc_ALK_Akhisar_TUR | elc_buildings | 0.017138 | lo |  |  |  |  | TUR | en_biomass_ccs_Corlu_TUR | e_Corlu_TUR | OUT
|  |  |  | H2prd_Elc_ALK_Akhisar_TUR | elc_transport | 0.017138 | lo |  |  |  |  | TUR | en_chp_gas_cc_ext_Corlu_TUR | e_Corlu_TUR | OUT
|  |  |  | H2prd_Elc_ALK_Akhisar_TUR | elc_roadtransport | 0.017138 | lo |  |  |  |  | TUR | en_chp_gas_cc_ext_Corlu_TUR | h_Corlu_TUR | OUT
|  |  |  | H2prd_Elc_ALK_Elbistan_TUR | elc_buildings | 0.0079692 | lo |  |  |  |  | TUR | en_chp_biomass_chips_ext_Corlu_TUR | e_Corlu_TUR | OUT
|  |  |  | H2prd_Elc_ALK_Elbistan_TUR | elc_transport | 0.0079692 | lo |  |  |  |  | TUR | en_chp_biomass_chips_ext_Corlu_TUR | h_Corlu_TUR | OUT
|  |  |  | H2prd_Elc_ALK_Elbistan_TUR | elc_roadtransport | 0.0079692 | lo |  |  |  |  | TUR | en_chp_biomass_pellets_ext_ccs_Corlu_TUR | e_Corlu_TUR | OUT
|  |  |  | H2prd_Elc_ALK_Diyarbakr_TUR | elc_buildings | 0.046855 | lo |  |  |  |  | TUR | en_chp_biomass_pellets_ext_ccs_Corlu_TUR | h_Corlu_TUR | OUT
|  |  |  | H2prd_Elc_ALK_Diyarbakr_TUR | elc_transport | 0.046855 | lo |  |  |  |  | TUR | en_chp_gas_cc_ext_ccs_Corlu_TUR | e_Corlu_TUR | OUT
|  |  |  | H2prd_Elc_ALK_Diyarbakr_TUR | elc_roadtransport | 0.046855 | lo |  |  |  |  | TUR | en_chp_gas_cc_ext_ccs_Corlu_TUR | h_Corlu_TUR | OUT
|  |  |  | H2prd_Elc_ALK_Izmir_TUR | elc_buildings | 0.076186 | lo |  |  |  |  | TUR | en_hop_gas_boiler_Corlu_TUR | h_Corlu_TUR | OUT
|  |  |  | H2prd_Elc_ALK_Izmir_TUR | elc_transport | 0.076186 | lo |  |  |  |  | TUR | en_hop_biomass_chips_Corlu_TUR | h_Corlu_TUR | OUT
|  |  |  | H2prd_Elc_ALK_Izmir_TUR | elc_roadtransport | 0.076186 | lo |  |  |  |  | TUR | en_hop_electric_boiler_Corlu_TUR | h_Corlu_TUR | OUT
|  |  |  | H2prd_Elc_ALK_Afyonkarahisar_TUR | elc_buildings | 0.0082949 | lo |  |  |  |  | TUR | en_hop_electric_boiler_Corlu_TUR | e_Corlu_TUR | IN
|  |  |  | H2prd_Elc_ALK_Afyonkarahisar_TUR | elc_transport | 0.0082949 | lo |  |  |  |  | TUR | en_hp_air_10mw_Corlu_TUR | h_Corlu_TUR | OUT
|  |  |  | H2prd_Elc_ALK_Afyonkarahisar_TUR | elc_roadtransport | 0.0082949 | lo |  |  |  |  | TUR | en_hp_air_10mw_Corlu_TUR | e_Corlu_TUR | IN
|  |  |  | H2prd_Elc_ALK_Kocaeli_TUR | elc_buildings | 0.0090307 | lo |  |  |  |  | TUR | en_gas_ccgt_Duzce_TUR | e_Duzce_TUR | OUT
|  |  |  | H2prd_Elc_ALK_Kocaeli_TUR | elc_transport | 0.0090307 | lo |  |  |  |  | TUR | en_gas_turbine_Duzce_TUR | e_Duzce_TUR | OUT
|  |  |  | H2prd_Elc_ALK_Kocaeli_TUR | elc_roadtransport | 0.0090307 | lo |  |  |  |  | TUR | en_gas_ccs_Duzce_TUR | e_Duzce_TUR | OUT
|  |  |  | H2prd_Elc_ALK_Amasya_TUR | elc_buildings | 0.030139 | lo |  |  |  |  | TUR | en_coal_subcritical_Duzce_TUR | e_Duzce_TUR | OUT
|  |  |  | H2prd_Elc_ALK_Amasya_TUR | elc_transport | 0.030139 | lo |  |  |  |  | TUR | en_coal_supercritical_Duzce_TUR | e_Duzce_TUR | OUT
|  |  |  | H2prd_Elc_ALK_Amasya_TUR | elc_roadtransport | 0.030139 | lo |  |  |  |  | TUR | en_coal_ultrasupercritical_Duzce_TUR | e_Duzce_TUR | OUT
|  |  |  | H2prd_Elc_ALK_Konya_TUR | elc_buildings | 0.035821 | lo |  |  |  |  | TUR | en_coal_igcc_Duzce_TUR | e_Duzce_TUR | OUT
|  |  |  | H2prd_Elc_ALK_Konya_TUR | elc_transport | 0.035821 | lo |  |  |  |  | TUR | en_nuclear_Duzce_TUR | e_Duzce_TUR | OUT
|  |  |  | H2prd_Elc_ALK_Konya_TUR | elc_roadtransport | 0.035821 | lo |  |  |  |  | TUR | en_nuclear_smr_Duzce_TUR | e_Duzce_TUR | OUT
|  |  |  | H2prd_Elc_ALK_Beysehir_TUR | elc_buildings | 0.0082798 | lo |  |  |  |  | TUR | en_biomass_Duzce_TUR | e_Duzce_TUR | OUT
|  |  |  | H2prd_Elc_ALK_Beysehir_TUR | elc_transport | 0.0082798 | lo |  |  |  |  | TUR | en_biomass_ccs_Duzce_TUR | e_Duzce_TUR | OUT
|  |  |  | H2prd_Elc_ALK_Beysehir_TUR | elc_roadtransport | 0.0082798 | lo |  |  |  |  | TUR | en_chp_gas_cc_ext_Duzce_TUR | e_Duzce_TUR | OUT
|  |  |  | H2prd_Elc_ALK_Corlu_TUR | elc_buildings | 0.023431 | lo |  |  |  |  | TUR | en_chp_gas_cc_ext_Duzce_TUR | h_Duzce_TUR | OUT
|  |  |  | H2prd_Elc_ALK_Corlu_TUR | elc_transport | 0.023431 | lo |  |  |  |  | TUR | en_chp_biomass_chips_ext_Duzce_TUR | e_Duzce_TUR | OUT
|  |  |  | H2prd_Elc_ALK_Corlu_TUR | elc_roadtransport | 0.023431 | lo |  |  |  |  | TUR | en_chp_biomass_chips_ext_Duzce_TUR | h_Duzce_TUR | OUT
|  |  |  | H2prd_Elc_ALK_Duzce_TUR | elc_buildings | 0.0064301 | lo |  |  |  |  | TUR | en_chp_biomass_pellets_ext_ccs_Duzce_TUR | e_Duzce_TUR | OUT
|  |  |  | H2prd_Elc_ALK_Duzce_TUR | elc_transport | 0.0064301 | lo |  |  |  |  | TUR | en_chp_biomass_pellets_ext_ccs_Duzce_TUR | h_Duzce_TUR | OUT
|  |  |  | H2prd_Elc_ALK_Duzce_TUR | elc_roadtransport | 0.0064301 | lo |  |  |  |  | TUR | en_chp_gas_cc_ext_ccs_Duzce_TUR | e_Duzce_TUR | OUT
|  |  |  | H2prd_Elc_ALK_Van_TUR | elc_buildings | 0.012483 | lo |  |  |  |  | TUR | en_chp_gas_cc_ext_ccs_Duzce_TUR | h_Duzce_TUR | OUT
|  |  |  | H2prd_Elc_ALK_Van_TUR | elc_transport | 0.012483 | lo |  |  |  |  | TUR | en_hop_gas_boiler_Duzce_TUR | h_Duzce_TUR | OUT
|  |  |  | H2prd_Elc_ALK_Van_TUR | elc_roadtransport | 0.012483 | lo |  |  |  |  | TUR | en_hop_biomass_chips_Duzce_TUR | h_Duzce_TUR | OUT
|  |  |  | H2prd_Elc_ALK_Etimesgut_TUR | elc_buildings | 0.12012 | lo |  |  |  |  | TUR | en_hop_electric_boiler_Duzce_TUR | h_Duzce_TUR | OUT
|  |  |  | H2prd_Elc_ALK_Etimesgut_TUR | elc_transport | 0.12012 | lo |  |  |  |  | TUR | en_hop_electric_boiler_Duzce_TUR | e_Duzce_TUR | IN
|  |  |  | H2prd_Elc_ALK_Etimesgut_TUR | elc_roadtransport | 0.12012 | lo |  |  |  |  | TUR | en_hp_air_10mw_Duzce_TUR | h_Duzce_TUR | OUT
|  |  |  | H2prd_Elc_ALK_Osmaniye_TUR | elc_buildings | 0.052334 | lo |  |  |  |  | TUR | en_hp_air_10mw_Duzce_TUR | e_Duzce_TUR | IN
|  |  |  | H2prd_Elc_ALK_Osmaniye_TUR | elc_transport | 0.052334 | lo |  |  |  |  | TUR | en_gas_ccgt_Van_TUR | e_Van_TUR | OUT
|  |  |  | H2prd_Elc_ALK_Osmaniye_TUR | elc_roadtransport | 0.052334 | lo |  |  |  |  | TUR | en_gas_turbine_Van_TUR | e_Van_TUR | OUT
|  |  |  | H2prd_Elc_ALK_Hatay_TUR | elc_buildings | 0.013312 | lo |  |  |  |  | TUR | en_gas_ccs_Van_TUR | e_Van_TUR | OUT
|  |  |  | H2prd_Elc_ALK_Hatay_TUR | elc_transport | 0.013312 | lo |  |  |  |  | TUR | en_coal_subcritical_Van_TUR | e_Van_TUR | OUT
|  |  |  | H2prd_Elc_ALK_Hatay_TUR | elc_roadtransport | 0.013312 | lo |  |  |  |  | TUR | en_coal_supercritical_Van_TUR | e_Van_TUR | OUT
|  |  |  | H2prd_Elc_ALK_Agr_TUR | elc_buildings | 0.0069882 | lo |  |  |  |  | TUR | en_coal_ultrasupercritical_Van_TUR | e_Van_TUR | OUT
|  |  |  | H2prd_Elc_ALK_Agr_TUR | elc_transport | 0.0069882 | lo |  |  |  |  | TUR | en_coal_igcc_Van_TUR | e_Van_TUR | OUT
|  |  |  | H2prd_Elc_ALK_Agr_TUR | elc_roadtransport | 0.0069882 | lo |  |  |  |  | TUR | en_nuclear_Van_TUR | e_Van_TUR | OUT
|  |  |  | H2prd_Elc_ALK_Erzurum_TUR | elc_buildings | 0.010602 | lo |  |  |  |  | TUR | en_nuclear_smr_Van_TUR | e_Van_TUR | OUT
|  |  |  | H2prd_Elc_ALK_Erzurum_TUR | elc_transport | 0.010602 | lo |  |  |  |  | TUR | en_biomass_Van_TUR | e_Van_TUR | OUT
|  |  |  | H2prd_Elc_ALK_Erzurum_TUR | elc_roadtransport | 0.010602 | lo |  |  |  |  | TUR | en_biomass_ccs_Van_TUR | e_Van_TUR | OUT
|  |  |  | H2prd_Elc_ALK_Cermik_TUR | elc_buildings | 0.0098191 | lo |  |  |  |  | TUR | en_chp_gas_cc_ext_Van_TUR | e_Van_TUR | OUT
|  |  |  | H2prd_Elc_ALK_Cermik_TUR | elc_transport | 0.0098191 | lo |  |  |  |  | TUR | en_chp_gas_cc_ext_Van_TUR | h_Van_TUR | OUT
|  |  |  | H2prd_Elc_ALK_Cermik_TUR | elc_roadtransport | 0.0098191 | lo |  |  |  |  | TUR | en_chp_biomass_chips_ext_Van_TUR | e_Van_TUR | OUT
|  |  |  | H2prd_Elc_ALK_Adyaman_TUR | elc_buildings | 0.044532 | lo |  |  |  |  | TUR | en_chp_biomass_chips_ext_Van_TUR | h_Van_TUR | OUT
|  |  |  | H2prd_Elc_ALK_Adyaman_TUR | elc_transport | 0.044532 | lo |  |  |  |  | TUR | en_chp_biomass_pellets_ext_ccs_Van_TUR | e_Van_TUR | OUT
|  |  |  | H2prd_Elc_ALK_Adyaman_TUR | elc_roadtransport | 0.044532 | lo |  |  |  |  | TUR | en_chp_biomass_pellets_ext_ccs_Van_TUR | h_Van_TUR | OUT
|  |  |  | H2prd_Elc_ALK_Arapgir_TUR | elc_buildings | 0.0095004 | lo |  |  |  |  | TUR | en_chp_gas_cc_ext_ccs_Van_TUR | e_Van_TUR | OUT
|  |  |  | H2prd_Elc_ALK_Arapgir_TUR | elc_transport | 0.0095004 | lo |  |  |  |  | TUR | en_chp_gas_cc_ext_ccs_Van_TUR | h_Van_TUR | OUT
|  |  |  | H2prd_Elc_ALK_Arapgir_TUR | elc_roadtransport | 0.0095004 | lo |  |  |  |  | TUR | en_hop_gas_boiler_Van_TUR | h_Van_TUR | OUT
|  |  |  | H2prd_Elc_ALK_Zonguldak_TUR | elc_buildings | 0.0089669 | lo |  |  |  |  | TUR | en_hop_biomass_chips_Van_TUR | h_Van_TUR | OUT
|  |  |  | H2prd_Elc_ALK_Zonguldak_TUR | elc_transport | 0.0089669 | lo |  |  |  |  | TUR | en_hop_electric_boiler_Van_TUR | h_Van_TUR | OUT
|  |  |  | H2prd_Elc_ALK_Zonguldak_TUR | elc_roadtransport | 0.0089669 | lo |  |  |  |  | TUR | en_hop_electric_boiler_Van_TUR | e_Van_TUR | IN
|  |  |  | H2prd_Elc_ALK_Canakkale_TUR | elc_buildings | 0.0075245 | lo |  |  |  |  | TUR | en_hp_air_10mw_Van_TUR | h_Van_TUR | OUT
|  |  |  | H2prd_Elc_ALK_Canakkale_TUR | elc_transport | 0.0075245 | lo |  |  |  |  | TUR | en_hp_air_10mw_Van_TUR | e_Van_TUR | IN
|  |  |  | H2prd_Elc_ALK_Canakkale_TUR | elc_roadtransport | 0.0075245 | lo |  |  |  |  | TUR | en_gas_ccgt_Etimesgut_TUR | e_Etimesgut_TUR | OUT
|  |  |  | H2prd_Elc_ALK_Ordu_TUR | elc_buildings | 0.012903 | lo |  |  |  |  | TUR | en_gas_turbine_Etimesgut_TUR | e_Etimesgut_TUR | OUT
|  |  |  | H2prd_Elc_ALK_Ordu_TUR | elc_transport | 0.012903 | lo |  |  |  |  | TUR | en_gas_ccs_Etimesgut_TUR | e_Etimesgut_TUR | OUT
|  |  |  | H2prd_Elc_ALK_Ordu_TUR | elc_roadtransport | 0.012903 | lo |  |  |  |  | TUR | en_coal_subcritical_Etimesgut_TUR | e_Etimesgut_TUR | OUT
|  |  |  | H2prd_Elc_ALK_Siirt_TUR | elc_buildings | 0.019583 | lo |  |  |  |  | TUR | en_coal_supercritical_Etimesgut_TUR | e_Etimesgut_TUR | OUT
|  |  |  | H2prd_Elc_ALK_Siirt_TUR | elc_transport | 0.019583 | lo |  |  |  |  | TUR | en_coal_ultrasupercritical_Etimesgut_TUR | e_Etimesgut_TUR | OUT
|  |  |  | H2prd_Elc_ALK_Siirt_TUR | elc_roadtransport | 0.019583 | lo |  |  |  |  | TUR | en_coal_igcc_Etimesgut_TUR | e_Etimesgut_TUR | OUT
|  |  |  | H2prd_Elc_ALK_Sakarya_TUR | elc_buildings | 0.016322 | lo |  |  |  |  | TUR | en_nuclear_Etimesgut_TUR | e_Etimesgut_TUR | OUT
|  |  |  | H2prd_Elc_ALK_Sakarya_TUR | elc_transport | 0.016322 | lo |  |  |  |  | TUR | en_nuclear_smr_Etimesgut_TUR | e_Etimesgut_TUR | OUT
|  |  |  | H2prd_Elc_ALK_Sakarya_TUR | elc_roadtransport | 0.016322 | lo |  |  |  |  | TUR | en_biomass_Etimesgut_TUR | e_Etimesgut_TUR | OUT
|  |  |  | H2prd_Elc_ALK_Istanbul_TUR | elc_buildings | 0.095277 | lo |  |  |  |  | TUR | en_biomass_ccs_Etimesgut_TUR | e_Etimesgut_TUR | OUT
|  |  |  | H2prd_Elc_ALK_Istanbul_TUR | elc_transport | 0.095277 | lo |  |  |  |  | TUR | en_chp_gas_cc_ext_Etimesgut_TUR | e_Etimesgut_TUR | OUT
|  |  |  | H2prd_Elc_ALK_Istanbul_TUR | elc_roadtransport | 0.095277 | lo |  |  |  |  | TUR | en_chp_gas_cc_ext_Etimesgut_TUR | h_Etimesgut_TUR | OUT
|  |  |  | H2prd_Elc_ALK_Esenyurt_TUR | elc_buildings | 0.20253 | lo |  |  |  |  | TUR | en_chp_biomass_chips_ext_Etimesgut_TUR | e_Etimesgut_TUR | OUT
|  |  |  | H2prd_Elc_ALK_Esenyurt_TUR | elc_transport | 0.20253 | lo |  |  |  |  | TUR | en_chp_biomass_chips_ext_Etimesgut_TUR | h_Etimesgut_TUR | OUT
|  |  |  | H2prd_Elc_ALK_Esenyurt_TUR | elc_roadtransport | 0.20253 | lo |  |  |  |  | TUR | en_chp_biomass_pellets_ext_ccs_Etimesgut_TUR | e_Etimesgut_TUR | OUT
|  |  |  | H2prd_Elc_ALK_Denizli_TUR | elc_buildings | 0.019534 | lo |  |  |  |  | TUR | en_chp_biomass_pellets_ext_ccs_Etimesgut_TUR | h_Etimesgut_TUR | OUT
|  |  |  | H2prd_Elc_ALK_Denizli_TUR | elc_transport | 0.019534 | lo |  |  |  |  | TUR | en_chp_gas_cc_ext_ccs_Etimesgut_TUR | e_Etimesgut_TUR | OUT
|  |  |  | H2prd_Elc_ALK_Denizli_TUR | elc_roadtransport | 0.019534 | lo |  |  |  |  | TUR | en_chp_gas_cc_ext_ccs_Etimesgut_TUR | h_Etimesgut_TUR | OUT
|  |  |  | H2prd_Elc_ALK_Antalya_TUR | elc_buildings | 0.030478 | lo |  |  |  |  | TUR | en_hop_gas_boiler_Etimesgut_TUR | h_Etimesgut_TUR | OUT
|  |  |  | H2prd_Elc_ALK_Antalya_TUR | elc_transport | 0.030478 | lo |  |  |  |  | TUR | en_hop_biomass_chips_Etimesgut_TUR | h_Etimesgut_TUR | OUT
|  |  |  | H2prd_Elc_ALK_Antalya_TUR | elc_roadtransport | 0.030478 | lo |  |  |  |  | TUR | en_hop_electric_boiler_Etimesgut_TUR | h_Etimesgut_TUR | OUT
|  |  |  | e_demand_Artvin_TUR | elc_industry | 0.0010508 | lo |  |  |  |  | TUR | en_hop_electric_boiler_Etimesgut_TUR | e_Etimesgut_TUR | IN
|  |  |  | e_demand_Milas_TUR | elc_industry | 0.016508 | lo |  |  |  |  | TUR | en_hp_air_10mw_Etimesgut_TUR | h_Etimesgut_TUR | OUT
|  |  |  | e_demand_Akhisar_TUR | elc_industry | 0.015425 | lo |  |  |  |  | TUR | en_hp_air_10mw_Etimesgut_TUR | e_Etimesgut_TUR | IN
|  |  |  | e_demand_Elbistan_TUR | elc_industry | 0.013908 | lo |  |  |  |  | TUR | en_gas_ccgt_Osmaniye_TUR | e_Osmaniye_TUR | OUT
|  |  |  | e_demand_Diyarbakr_TUR | elc_industry | 0.059224 | lo |  |  |  |  | TUR | en_gas_turbine_Osmaniye_TUR | e_Osmaniye_TUR | OUT
|  |  |  | e_demand_Izmir_TUR | elc_industry | 0.12496 | lo |  |  |  |  | TUR | en_gas_ccs_Osmaniye_TUR | e_Osmaniye_TUR | OUT
|  |  |  | e_demand_Afyonkarahisar_TUR | elc_industry | 0.0095202 | lo |  |  |  |  | TUR | en_coal_subcritical_Osmaniye_TUR | e_Osmaniye_TUR | OUT
|  |  |  | e_demand_Kocaeli_TUR | elc_industry | 0.0074752 | lo |  |  |  |  | TUR | en_coal_supercritical_Osmaniye_TUR | e_Osmaniye_TUR | OUT
|  |  |  | e_demand_Amasya_TUR | elc_industry | 0.030632 | lo |  |  |  |  | TUR | en_coal_ultrasupercritical_Osmaniye_TUR | e_Osmaniye_TUR | OUT
|  |  |  | e_demand_Konya_TUR | elc_industry | 0.029287 | lo |  |  |  |  | TUR | en_coal_igcc_Osmaniye_TUR | e_Osmaniye_TUR | OUT
|  |  |  | e_demand_Beysehir_TUR | elc_industry | 0.0045202 | lo |  |  |  |  | TUR | en_nuclear_Osmaniye_TUR | e_Osmaniye_TUR | OUT
|  |  |  | e_demand_Corlu_TUR | elc_industry | 0.024929 | lo |  |  |  |  | TUR | en_nuclear_smr_Osmaniye_TUR | e_Osmaniye_TUR | OUT
|  |  |  | e_demand_Duzce_TUR | elc_industry | 0.013533 | lo |  |  |  |  | TUR | en_biomass_Osmaniye_TUR | e_Osmaniye_TUR | OUT
|  |  |  | e_demand_Van_TUR | elc_industry | 0.0072817 | lo |  |  |  |  | TUR | en_biomass_ccs_Osmaniye_TUR | e_Osmaniye_TUR | OUT
|  |  |  | e_demand_Etimesgut_TUR | elc_industry | 0.074584 | lo |  |  |  |  | TUR | en_chp_gas_cc_ext_Osmaniye_TUR | e_Osmaniye_TUR | OUT
|  |  |  | e_demand_Osmaniye_TUR | elc_industry | 0.11168 | lo |  |  |  |  | TUR | en_chp_gas_cc_ext_Osmaniye_TUR | h_Osmaniye_TUR | OUT
|  |  |  | e_demand_Hatay_TUR | elc_industry | 0.0072676 | lo |  |  |  |  | TUR | en_chp_biomass_chips_ext_Osmaniye_TUR | e_Osmaniye_TUR | OUT
|  |  |  | e_demand_Agr_TUR | elc_industry | 0.0057614 | lo |  |  |  |  | TUR | en_chp_biomass_chips_ext_Osmaniye_TUR | h_Osmaniye_TUR | OUT
|  |  |  | e_demand_Erzurum_TUR | elc_industry | 0.0083569 | lo |  |  |  |  | TUR | en_chp_biomass_pellets_ext_ccs_Osmaniye_TUR | e_Osmaniye_TUR | OUT
|  |  |  | e_demand_Cermik_TUR | elc_industry | 0.0053605 | lo |  |  |  |  | TUR | en_chp_biomass_pellets_ext_ccs_Osmaniye_TUR | h_Osmaniye_TUR | OUT
|  |  |  | e_demand_Adyaman_TUR | elc_industry | 0.027231 | lo |  |  |  |  | TUR | en_chp_gas_cc_ext_ccs_Osmaniye_TUR | e_Osmaniye_TUR | OUT
|  |  |  | e_demand_Arapgir_TUR | elc_industry | 0.022311 | lo |  |  |  |  | TUR | en_chp_gas_cc_ext_ccs_Osmaniye_TUR | h_Osmaniye_TUR | OUT
|  |  |  | e_demand_Zonguldak_TUR | elc_industry | 0.016907 | lo |  |  |  |  | TUR | en_hop_gas_boiler_Osmaniye_TUR | h_Osmaniye_TUR | OUT
|  |  |  | e_demand_Canakkale_TUR | elc_industry | 0.032331 | lo |  |  |  |  | TUR | en_hop_biomass_chips_Osmaniye_TUR | h_Osmaniye_TUR | OUT
|  |  |  | e_demand_Ordu_TUR | elc_industry | 0.0092239 | lo |  |  |  |  | TUR | en_hop_electric_boiler_Osmaniye_TUR | h_Osmaniye_TUR | OUT
|  |  |  | e_demand_Siirt_TUR | elc_industry | 0.014179 | lo |  |  |  |  | TUR | en_hop_electric_boiler_Osmaniye_TUR | e_Osmaniye_TUR | IN
|  |  |  | e_demand_Sakarya_TUR | elc_industry | 0.035108 | lo |  |  |  |  | TUR | en_hp_air_10mw_Osmaniye_TUR | h_Osmaniye_TUR | OUT
|  |  |  | e_demand_Istanbul_TUR | elc_industry | 0.10123 | lo |  |  |  |  | TUR | en_hp_air_10mw_Osmaniye_TUR | e_Osmaniye_TUR | IN
|  |  |  | e_demand_Esenyurt_TUR | elc_industry | 0.11251 | lo |  |  |  |  | TUR | en_gas_ccgt_Hatay_TUR | e_Hatay_TUR | OUT
|  |  |  | e_demand_Denizli_TUR | elc_industry | 0.013044 | lo |  |  |  |  | TUR | en_gas_turbine_Hatay_TUR | e_Hatay_TUR | OUT
|  |  |  | e_demand_Antalya_TUR | elc_industry | 0.024658 | lo |  |  |  |  | TUR | en_gas_ccs_Hatay_TUR | e_Hatay_TUR | OUT
|  |  |  | ev_battery_Artvin_TUR | elc_industry | 0.0010508 | lo |  |  |  |  | TUR | en_coal_subcritical_Hatay_TUR | e_Hatay_TUR | OUT
|  |  |  | ev_battery_Milas_TUR | elc_industry | 0.016508 | lo |  |  |  |  | TUR | en_coal_supercritical_Hatay_TUR | e_Hatay_TUR | OUT
|  |  |  | ev_battery_Akhisar_TUR | elc_industry | 0.015425 | lo |  |  |  |  | TUR | en_coal_ultrasupercritical_Hatay_TUR | e_Hatay_TUR | OUT
|  |  |  | ev_battery_Elbistan_TUR | elc_industry | 0.013908 | lo |  |  |  |  | TUR | en_coal_igcc_Hatay_TUR | e_Hatay_TUR | OUT
|  |  |  | ev_battery_Diyarbakr_TUR | elc_industry | 0.059224 | lo |  |  |  |  | TUR | en_nuclear_Hatay_TUR | e_Hatay_TUR | OUT
|  |  |  | ev_battery_Izmir_TUR | elc_industry | 0.12496 | lo |  |  |  |  | TUR | en_nuclear_smr_Hatay_TUR | e_Hatay_TUR | OUT
|  |  |  | ev_battery_Afyonkarahisar_TUR | elc_industry | 0.0095202 | lo |  |  |  |  | TUR | en_biomass_Hatay_TUR | e_Hatay_TUR | OUT
|  |  |  | ev_battery_Kocaeli_TUR | elc_industry | 0.0074752 | lo |  |  |  |  | TUR | en_biomass_ccs_Hatay_TUR | e_Hatay_TUR | OUT
|  |  |  | ev_battery_Amasya_TUR | elc_industry | 0.030632 | lo |  |  |  |  | TUR | en_chp_gas_cc_ext_Hatay_TUR | e_Hatay_TUR | OUT
|  |  |  | ev_battery_Konya_TUR | elc_industry | 0.029287 | lo |  |  |  |  | TUR | en_chp_gas_cc_ext_Hatay_TUR | h_Hatay_TUR | OUT
|  |  |  | ev_battery_Beysehir_TUR | elc_industry | 0.0045202 | lo |  |  |  |  | TUR | en_chp_biomass_chips_ext_Hatay_TUR | e_Hatay_TUR | OUT
|  |  |  | ev_battery_Corlu_TUR | elc_industry | 0.024929 | lo |  |  |  |  | TUR | en_chp_biomass_chips_ext_Hatay_TUR | h_Hatay_TUR | OUT
|  |  |  | ev_battery_Duzce_TUR | elc_industry | 0.013533 | lo |  |  |  |  | TUR | en_chp_biomass_pellets_ext_ccs_Hatay_TUR | e_Hatay_TUR | OUT
|  |  |  | ev_battery_Van_TUR | elc_industry | 0.0072817 | lo |  |  |  |  | TUR | en_chp_biomass_pellets_ext_ccs_Hatay_TUR | h_Hatay_TUR | OUT
|  |  |  | ev_battery_Etimesgut_TUR | elc_industry | 0.074584 | lo |  |  |  |  | TUR | en_chp_gas_cc_ext_ccs_Hatay_TUR | e_Hatay_TUR | OUT
|  |  |  | ev_battery_Osmaniye_TUR | elc_industry | 0.11168 | lo |  |  |  |  | TUR | en_chp_gas_cc_ext_ccs_Hatay_TUR | h_Hatay_TUR | OUT
|  |  |  | ev_battery_Hatay_TUR | elc_industry | 0.0072676 | lo |  |  |  |  | TUR | en_hop_gas_boiler_Hatay_TUR | h_Hatay_TUR | OUT
|  |  |  | ev_battery_Agr_TUR | elc_industry | 0.0057614 | lo |  |  |  |  | TUR | en_hop_biomass_chips_Hatay_TUR | h_Hatay_TUR | OUT
|  |  |  | ev_battery_Erzurum_TUR | elc_industry | 0.0083569 | lo |  |  |  |  | TUR | en_hop_electric_boiler_Hatay_TUR | h_Hatay_TUR | OUT
|  |  |  | ev_battery_Cermik_TUR | elc_industry | 0.0053605 | lo |  |  |  |  | TUR | en_hop_electric_boiler_Hatay_TUR | e_Hatay_TUR | IN
|  |  |  | ev_battery_Adyaman_TUR | elc_industry | 0.027231 | lo |  |  |  |  | TUR | en_hp_air_10mw_Hatay_TUR | h_Hatay_TUR | OUT
|  |  |  | ev_battery_Arapgir_TUR | elc_industry | 0.022311 | lo |  |  |  |  | TUR | en_hp_air_10mw_Hatay_TUR | e_Hatay_TUR | IN
|  |  |  | ev_battery_Zonguldak_TUR | elc_industry | 0.016907 | lo |  |  |  |  | TUR | en_gas_ccgt_Agr_TUR | e_Agr_TUR | OUT
|  |  |  | ev_battery_Canakkale_TUR | elc_industry | 0.032331 | lo |  |  |  |  | TUR | en_gas_turbine_Agr_TUR | e_Agr_TUR | OUT
|  |  |  | ev_battery_Ordu_TUR | elc_industry | 0.0092239 | lo |  |  |  |  | TUR | en_gas_ccs_Agr_TUR | e_Agr_TUR | OUT
|  |  |  | ev_battery_Siirt_TUR | elc_industry | 0.014179 | lo |  |  |  |  | TUR | en_coal_subcritical_Agr_TUR | e_Agr_TUR | OUT
|  |  |  | ev_battery_Sakarya_TUR | elc_industry | 0.035108 | lo |  |  |  |  | TUR | en_coal_supercritical_Agr_TUR | e_Agr_TUR | OUT
|  |  |  | ev_battery_Istanbul_TUR | elc_industry | 0.10123 | lo |  |  |  |  | TUR | en_coal_ultrasupercritical_Agr_TUR | e_Agr_TUR | OUT
|  |  |  | ev_battery_Esenyurt_TUR | elc_industry | 0.11251 | lo |  |  |  |  | TUR | en_coal_igcc_Agr_TUR | e_Agr_TUR | OUT
|  |  |  | ev_battery_Denizli_TUR | elc_industry | 0.013044 | lo |  |  |  |  | TUR | en_nuclear_Agr_TUR | e_Agr_TUR | OUT
|  |  |  | ev_battery_Antalya_TUR | elc_industry | 0.024658 | lo |  |  |  |  | TUR | en_nuclear_smr_Agr_TUR | e_Agr_TUR | OUT
|  |  |  | H2prd_Elc_PEM_Artvin_TUR | elc_industry | 0.0010508 | lo |  |  |  |  | TUR | en_biomass_Agr_TUR | e_Agr_TUR | OUT
|  |  |  | H2prd_Elc_PEM_Milas_TUR | elc_industry | 0.016508 | lo |  |  |  |  | TUR | en_biomass_ccs_Agr_TUR | e_Agr_TUR | OUT
|  |  |  | H2prd_Elc_PEM_Akhisar_TUR | elc_industry | 0.015425 | lo |  |  |  |  | TUR | en_chp_gas_cc_ext_Agr_TUR | e_Agr_TUR | OUT
|  |  |  | H2prd_Elc_PEM_Elbistan_TUR | elc_industry | 0.013908 | lo |  |  |  |  | TUR | en_chp_gas_cc_ext_Agr_TUR | h_Agr_TUR | OUT
|  |  |  | H2prd_Elc_PEM_Diyarbakr_TUR | elc_industry | 0.059224 | lo |  |  |  |  | TUR | en_chp_biomass_chips_ext_Agr_TUR | e_Agr_TUR | OUT
|  |  |  | H2prd_Elc_PEM_Izmir_TUR | elc_industry | 0.12496 | lo |  |  |  |  | TUR | en_chp_biomass_chips_ext_Agr_TUR | h_Agr_TUR | OUT
|  |  |  | H2prd_Elc_PEM_Afyonkarahisar_TUR | elc_industry | 0.0095202 | lo |  |  |  |  | TUR | en_chp_biomass_pellets_ext_ccs_Agr_TUR | e_Agr_TUR | OUT
|  |  |  | H2prd_Elc_PEM_Kocaeli_TUR | elc_industry | 0.0074752 | lo |  |  |  |  | TUR | en_chp_biomass_pellets_ext_ccs_Agr_TUR | h_Agr_TUR | OUT
|  |  |  | H2prd_Elc_PEM_Amasya_TUR | elc_industry | 0.030632 | lo |  |  |  |  | TUR | en_chp_gas_cc_ext_ccs_Agr_TUR | e_Agr_TUR | OUT
|  |  |  | H2prd_Elc_PEM_Konya_TUR | elc_industry | 0.029287 | lo |  |  |  |  | TUR | en_chp_gas_cc_ext_ccs_Agr_TUR | h_Agr_TUR | OUT
|  |  |  | H2prd_Elc_PEM_Beysehir_TUR | elc_industry | 0.0045202 | lo |  |  |  |  | TUR | en_hop_gas_boiler_Agr_TUR | h_Agr_TUR | OUT
|  |  |  | H2prd_Elc_PEM_Corlu_TUR | elc_industry | 0.024929 | lo |  |  |  |  | TUR | en_hop_biomass_chips_Agr_TUR | h_Agr_TUR | OUT
|  |  |  | H2prd_Elc_PEM_Duzce_TUR | elc_industry | 0.013533 | lo |  |  |  |  | TUR | en_hop_electric_boiler_Agr_TUR | h_Agr_TUR | OUT
|  |  |  | H2prd_Elc_PEM_Van_TUR | elc_industry | 0.0072817 | lo |  |  |  |  | TUR | en_hop_electric_boiler_Agr_TUR | e_Agr_TUR | IN
|  |  |  | H2prd_Elc_PEM_Etimesgut_TUR | elc_industry | 0.074584 | lo |  |  |  |  | TUR | en_hp_air_10mw_Agr_TUR | h_Agr_TUR | OUT
|  |  |  | H2prd_Elc_PEM_Osmaniye_TUR | elc_industry | 0.11168 | lo |  |  |  |  | TUR | en_hp_air_10mw_Agr_TUR | e_Agr_TUR | IN
|  |  |  | H2prd_Elc_PEM_Hatay_TUR | elc_industry | 0.0072676 | lo |  |  |  |  | TUR | en_gas_ccgt_Erzurum_TUR | e_Erzurum_TUR | OUT
|  |  |  | H2prd_Elc_PEM_Agr_TUR | elc_industry | 0.0057614 | lo |  |  |  |  | TUR | en_gas_turbine_Erzurum_TUR | e_Erzurum_TUR | OUT
|  |  |  | H2prd_Elc_PEM_Erzurum_TUR | elc_industry | 0.0083569 | lo |  |  |  |  | TUR | en_gas_ccs_Erzurum_TUR | e_Erzurum_TUR | OUT
|  |  |  | H2prd_Elc_PEM_Cermik_TUR | elc_industry | 0.0053605 | lo |  |  |  |  | TUR | en_coal_subcritical_Erzurum_TUR | e_Erzurum_TUR | OUT
|  |  |  | H2prd_Elc_PEM_Adyaman_TUR | elc_industry | 0.027231 | lo |  |  |  |  | TUR | en_coal_supercritical_Erzurum_TUR | e_Erzurum_TUR | OUT
|  |  |  | H2prd_Elc_PEM_Arapgir_TUR | elc_industry | 0.022311 | lo |  |  |  |  | TUR | en_coal_ultrasupercritical_Erzurum_TUR | e_Erzurum_TUR | OUT
|  |  |  | H2prd_Elc_PEM_Zonguldak_TUR | elc_industry | 0.016907 | lo |  |  |  |  | TUR | en_coal_igcc_Erzurum_TUR | e_Erzurum_TUR | OUT
|  |  |  | H2prd_Elc_PEM_Canakkale_TUR | elc_industry | 0.032331 | lo |  |  |  |  | TUR | en_nuclear_Erzurum_TUR | e_Erzurum_TUR | OUT
|  |  |  | H2prd_Elc_PEM_Ordu_TUR | elc_industry | 0.0092239 | lo |  |  |  |  | TUR | en_nuclear_smr_Erzurum_TUR | e_Erzurum_TUR | OUT
|  |  |  | H2prd_Elc_PEM_Siirt_TUR | elc_industry | 0.014179 | lo |  |  |  |  | TUR | en_biomass_Erzurum_TUR | e_Erzurum_TUR | OUT
|  |  |  | H2prd_Elc_PEM_Sakarya_TUR | elc_industry | 0.035108 | lo |  |  |  |  | TUR | en_biomass_ccs_Erzurum_TUR | e_Erzurum_TUR | OUT
|  |  |  | H2prd_Elc_PEM_Istanbul_TUR | elc_industry | 0.10123 | lo |  |  |  |  | TUR | en_chp_gas_cc_ext_Erzurum_TUR | e_Erzurum_TUR | OUT
|  |  |  | H2prd_Elc_PEM_Esenyurt_TUR | elc_industry | 0.11251 | lo |  |  |  |  | TUR | en_chp_gas_cc_ext_Erzurum_TUR | h_Erzurum_TUR | OUT
|  |  |  | H2prd_Elc_PEM_Denizli_TUR | elc_industry | 0.013044 | lo |  |  |  |  | TUR | en_chp_biomass_chips_ext_Erzurum_TUR | e_Erzurum_TUR | OUT
|  |  |  | H2prd_Elc_PEM_Antalya_TUR | elc_industry | 0.024658 | lo |  |  |  |  | TUR | en_chp_biomass_chips_ext_Erzurum_TUR | h_Erzurum_TUR | OUT
|  |  |  | H2prd_Elc_ALK_Artvin_TUR | elc_industry | 0.0010508 | lo |  |  |  |  | TUR | en_chp_biomass_pellets_ext_ccs_Erzurum_TUR | e_Erzurum_TUR | OUT
|  |  |  | H2prd_Elc_ALK_Milas_TUR | elc_industry | 0.016508 | lo |  |  |  |  | TUR | en_chp_biomass_pellets_ext_ccs_Erzurum_TUR | h_Erzurum_TUR | OUT
|  |  |  | H2prd_Elc_ALK_Akhisar_TUR | elc_industry | 0.015425 | lo |  |  |  |  | TUR | en_chp_gas_cc_ext_ccs_Erzurum_TUR | e_Erzurum_TUR | OUT
|  |  |  | H2prd_Elc_ALK_Elbistan_TUR | elc_industry | 0.013908 | lo |  |  |  |  | TUR | en_chp_gas_cc_ext_ccs_Erzurum_TUR | h_Erzurum_TUR | OUT
|  |  |  | H2prd_Elc_ALK_Diyarbakr_TUR | elc_industry | 0.059224 | lo |  |  |  |  | TUR | en_hop_gas_boiler_Erzurum_TUR | h_Erzurum_TUR | OUT
|  |  |  | H2prd_Elc_ALK_Izmir_TUR | elc_industry | 0.12496 | lo |  |  |  |  | TUR | en_hop_biomass_chips_Erzurum_TUR | h_Erzurum_TUR | OUT
|  |  |  | H2prd_Elc_ALK_Afyonkarahisar_TUR | elc_industry | 0.0095202 | lo |  |  |  |  | TUR | en_hop_electric_boiler_Erzurum_TUR | h_Erzurum_TUR | OUT
|  |  |  | H2prd_Elc_ALK_Kocaeli_TUR | elc_industry | 0.0074752 | lo |  |  |  |  | TUR | en_hop_electric_boiler_Erzurum_TUR | e_Erzurum_TUR | IN
|  |  |  | H2prd_Elc_ALK_Amasya_TUR | elc_industry | 0.030632 | lo |  |  |  |  | TUR | en_hp_air_10mw_Erzurum_TUR | h_Erzurum_TUR | OUT
|  |  |  | H2prd_Elc_ALK_Konya_TUR | elc_industry | 0.029287 | lo |  |  |  |  | TUR | en_hp_air_10mw_Erzurum_TUR | e_Erzurum_TUR | IN
|  |  |  | H2prd_Elc_ALK_Beysehir_TUR | elc_industry | 0.0045202 | lo |  |  |  |  | TUR | en_gas_ccgt_Cermik_TUR | e_Cermik_TUR | OUT
|  |  |  | H2prd_Elc_ALK_Corlu_TUR | elc_industry | 0.024929 | lo |  |  |  |  | TUR | en_gas_turbine_Cermik_TUR | e_Cermik_TUR | OUT
|  |  |  | H2prd_Elc_ALK_Duzce_TUR | elc_industry | 0.013533 | lo |  |  |  |  | TUR | en_gas_ccs_Cermik_TUR | e_Cermik_TUR | OUT
|  |  |  | H2prd_Elc_ALK_Van_TUR | elc_industry | 0.0072817 | lo |  |  |  |  | TUR | en_coal_subcritical_Cermik_TUR | e_Cermik_TUR | OUT
|  |  |  | H2prd_Elc_ALK_Etimesgut_TUR | elc_industry | 0.074584 | lo |  |  |  |  | TUR | en_coal_supercritical_Cermik_TUR | e_Cermik_TUR | OUT
|  |  |  | H2prd_Elc_ALK_Osmaniye_TUR | elc_industry | 0.11168 | lo |  |  |  |  | TUR | en_coal_ultrasupercritical_Cermik_TUR | e_Cermik_TUR | OUT
|  |  |  | H2prd_Elc_ALK_Hatay_TUR | elc_industry | 0.0072676 | lo |  |  |  |  | TUR | en_coal_igcc_Cermik_TUR | e_Cermik_TUR | OUT
|  |  |  | H2prd_Elc_ALK_Agr_TUR | elc_industry | 0.0057614 | lo |  |  |  |  | TUR | en_nuclear_Cermik_TUR | e_Cermik_TUR | OUT
|  |  |  | H2prd_Elc_ALK_Erzurum_TUR | elc_industry | 0.0083569 | lo |  |  |  |  | TUR | en_nuclear_smr_Cermik_TUR | e_Cermik_TUR | OUT
|  |  |  | H2prd_Elc_ALK_Cermik_TUR | elc_industry | 0.0053605 | lo |  |  |  |  | TUR | en_biomass_Cermik_TUR | e_Cermik_TUR | OUT
|  |  |  | H2prd_Elc_ALK_Adyaman_TUR | elc_industry | 0.027231 | lo |  |  |  |  | TUR | en_biomass_ccs_Cermik_TUR | e_Cermik_TUR | OUT
|  |  |  | H2prd_Elc_ALK_Arapgir_TUR | elc_industry | 0.022311 | lo |  |  |  |  | TUR | en_chp_gas_cc_ext_Cermik_TUR | e_Cermik_TUR | OUT
|  |  |  | H2prd_Elc_ALK_Zonguldak_TUR | elc_industry | 0.016907 | lo |  |  |  |  | TUR | en_chp_gas_cc_ext_Cermik_TUR | h_Cermik_TUR | OUT
|  |  |  | H2prd_Elc_ALK_Canakkale_TUR | elc_industry | 0.032331 | lo |  |  |  |  | TUR | en_chp_biomass_chips_ext_Cermik_TUR | e_Cermik_TUR | OUT
|  |  |  | H2prd_Elc_ALK_Ordu_TUR | elc_industry | 0.0092239 | lo |  |  |  |  | TUR | en_chp_biomass_chips_ext_Cermik_TUR | h_Cermik_TUR | OUT
|  |  |  | H2prd_Elc_ALK_Siirt_TUR | elc_industry | 0.014179 | lo |  |  |  |  | TUR | en_chp_biomass_pellets_ext_ccs_Cermik_TUR | e_Cermik_TUR | OUT
|  |  |  | H2prd_Elc_ALK_Sakarya_TUR | elc_industry | 0.035108 | lo |  |  |  |  | TUR | en_chp_biomass_pellets_ext_ccs_Cermik_TUR | h_Cermik_TUR | OUT
|  |  |  | H2prd_Elc_ALK_Istanbul_TUR | elc_industry | 0.10123 | lo |  |  |  |  | TUR | en_chp_gas_cc_ext_ccs_Cermik_TUR | e_Cermik_TUR | OUT
|  |  |  | H2prd_Elc_ALK_Esenyurt_TUR | elc_industry | 0.11251 | lo |  |  |  |  | TUR | en_chp_gas_cc_ext_ccs_Cermik_TUR | h_Cermik_TUR | OUT
|  |  |  | H2prd_Elc_ALK_Denizli_TUR | elc_industry | 0.013044 | lo |  |  |  |  | TUR | en_hop_gas_boiler_Cermik_TUR | h_Cermik_TUR | OUT
|  |  |  | H2prd_Elc_ALK_Antalya_TUR | elc_industry | 0.024658 | lo |  |  |  |  | TUR | en_hop_biomass_chips_Cermik_TUR | h_Cermik_TUR | OUT
|  |  |  | h_demand_Osmaniye_TUR | het_buildings | 0.070056 | lo |  |  |  |  | TUR | en_hop_electric_boiler_Cermik_TUR | h_Cermik_TUR | OUT
|  |  |  | h_demand_Osmaniye_TUR | het_industry | 0.12094 | lo |  |  |  |  | TUR | en_hop_electric_boiler_Cermik_TUR | e_Cermik_TUR | IN
|  |  |  | h_demand_Istanbul_TUR | het_buildings | 0.28202 | lo |  |  |  |  | TUR | en_hp_air_10mw_Cermik_TUR | h_Cermik_TUR | OUT
|  |  |  | h_demand_Istanbul_TUR | het_industry | 0.24239 | lo |  |  |  |  | TUR | en_hp_air_10mw_Cermik_TUR | e_Cermik_TUR | IN
|  |  |  | h_demand_Izmir_TUR | het_buildings | 0.319 | lo |  |  |  |  | TUR | en_gas_ccgt_Adyaman_TUR | e_Adyaman_TUR | OUT
|  |  |  | h_demand_Izmir_TUR | het_industry | 0.42324 | lo |  |  |  |  | TUR | en_gas_turbine_Adyaman_TUR | e_Adyaman_TUR | OUT
|  |  |  | h_demand_Afyonkarahisar_TUR | het_buildings | 0.0029036 | lo |  |  |  |  | TUR | en_gas_ccs_Adyaman_TUR | e_Adyaman_TUR | OUT
|  |  |  | h_demand_Afyonkarahisar_TUR | het_industry | 0.0026958 | lo |  |  |  |  | TUR | en_coal_subcritical_Adyaman_TUR | e_Adyaman_TUR | OUT
|  |  |  | h_demand_Etimesgut_TUR | het_buildings | 0.1057 | lo |  |  |  |  | TUR | en_coal_supercritical_Adyaman_TUR | e_Adyaman_TUR | OUT
|  |  |  | h_demand_Etimesgut_TUR | het_industry | 0.053088 | lo |  |  |  |  | TUR | en_coal_ultrasupercritical_Adyaman_TUR | e_Adyaman_TUR | OUT
|  |  |  | h_demand_Amasya_TUR | het_buildings | 0.057735 | lo |  |  |  |  | TUR | en_coal_igcc_Adyaman_TUR | e_Adyaman_TUR | OUT
|  |  |  | h_demand_Amasya_TUR | het_industry | 0.047467 | lo |  |  |  |  | TUR | en_nuclear_Adyaman_TUR | e_Adyaman_TUR | OUT
|  |  |  | h_demand_Milas_TUR | het_buildings | 0.0019007 | lo |  |  |  |  | TUR | en_nuclear_smr_Adyaman_TUR | e_Adyaman_TUR | OUT
|  |  |  | h_demand_Milas_TUR | het_industry | 0.0016181 | lo |  |  |  |  | TUR | en_biomass_Adyaman_TUR | e_Adyaman_TUR | OUT
|  |  |  | h_demand_Corlu_TUR | het_buildings | 0.021866 | lo |  |  |  |  | TUR | en_biomass_ccs_Adyaman_TUR | e_Adyaman_TUR | OUT
|  |  |  | h_demand_Corlu_TUR | het_industry | 0.018819 | lo |  |  |  |  | TUR | en_chp_gas_cc_ext_Adyaman_TUR | e_Adyaman_TUR | OUT
|  |  |  | h_demand_Esenyurt_TUR | het_buildings | 0.070118 | lo |  |  |  |  | TUR | en_chp_gas_cc_ext_Adyaman_TUR | h_Adyaman_TUR | OUT
|  |  |  | h_demand_Esenyurt_TUR | het_industry | 0.03151 | lo |  |  |  |  | TUR | en_chp_biomass_chips_ext_Adyaman_TUR | e_Adyaman_TUR | OUT
|  |  |  | h_demand_Sakarya_TUR | het_buildings | 0.006404 | lo |  |  |  |  | TUR | en_chp_biomass_chips_ext_Adyaman_TUR | h_Adyaman_TUR | OUT
|  |  |  | h_demand_Sakarya_TUR | het_industry | 0.011143 | lo |  |  |  |  | TUR | en_chp_biomass_pellets_ext_ccs_Adyaman_TUR | e_Adyaman_TUR | OUT
|  |  |  | h_demand_Duzce_TUR | het_buildings | 0.0023634 | lo |  |  |  |  | TUR | en_chp_biomass_pellets_ext_ccs_Adyaman_TUR | h_Adyaman_TUR | OUT
|  |  |  | h_demand_Duzce_TUR | het_industry | 0.0040237 | lo |  |  |  |  | TUR | en_chp_gas_cc_ext_ccs_Adyaman_TUR | e_Adyaman_TUR | OUT
|  |  |  | h_demand_Elbistan_TUR | het_buildings | 0.00091965 | lo |  |  |  |  | TUR | en_chp_gas_cc_ext_ccs_Adyaman_TUR | h_Adyaman_TUR | OUT
|  |  |  | h_demand_Elbistan_TUR | het_industry | 0.0012983 | lo |  |  |  |  | TUR | en_hop_gas_boiler_Adyaman_TUR | h_Adyaman_TUR | OUT
|  |  |  | h_demand_Akhisar_TUR | het_buildings | 0.0047597 | lo |  |  |  |  | TUR | en_hop_biomass_chips_Adyaman_TUR | h_Adyaman_TUR | OUT
|  |  |  | h_demand_Akhisar_TUR | het_industry | 0.0034655 | lo |  |  |  |  | TUR | en_hop_electric_boiler_Adyaman_TUR | h_Adyaman_TUR | OUT
|  |  |  | h_demand_Adyaman_TUR | het_buildings | 0.01791 | lo |  |  |  |  | TUR | en_hop_electric_boiler_Adyaman_TUR | e_Adyaman_TUR | IN
|  |  |  | h_demand_Adyaman_TUR | het_industry | 0.0088589 | lo |  |  |  |  | TUR | en_hp_air_10mw_Adyaman_TUR | h_Adyaman_TUR | OUT
|  |  |  | h_demand_Siirt_TUR | het_buildings | 0.01371 | lo |  |  |  |  | TUR | en_hp_air_10mw_Adyaman_TUR | e_Adyaman_TUR | IN
|  |  |  | h_demand_Siirt_TUR | het_industry | 0.0080299 | lo |  |  |  |  | TUR | en_gas_ccgt_Arapgir_TUR | e_Arapgir_TUR | OUT
|  |  |  | h_demand_Denizli_TUR | het_buildings | 0.0026299 | lo |  |  |  |  | TUR | en_gas_turbine_Arapgir_TUR | e_Arapgir_TUR | OUT
|  |  |  | h_demand_Denizli_TUR | het_industry | 0.0014206 | lo |  |  |  |  | TUR | en_gas_ccs_Arapgir_TUR | e_Arapgir_TUR | OUT
[12 empty] | TUR | en_coal_subcritical_Arapgir_TUR | e_Arapgir_TUR | OUT
[12 empty] | TUR | en_coal_supercritical_Arapgir_TUR | e_Arapgir_TUR | OUT
[12 empty] | TUR | en_coal_ultrasupercritical_Arapgir_TUR | e_Arapgir_TUR | OUT
[12 empty] | TUR | en_coal_igcc_Arapgir_TUR | e_Arapgir_TUR | OUT
[12 empty] | TUR | en_nuclear_Arapgir_TUR | e_Arapgir_TUR | OUT
[12 empty] | TUR | en_nuclear_smr_Arapgir_TUR | e_Arapgir_TUR | OUT
[12 empty] | TUR | en_biomass_Arapgir_TUR | e_Arapgir_TUR | OUT
[12 empty] | TUR | en_biomass_ccs_Arapgir_TUR | e_Arapgir_TUR | OUT
[12 empty] | TUR | en_chp_gas_cc_ext_Arapgir_TUR | e_Arapgir_TUR | OUT
[12 empty] | TUR | en_chp_gas_cc_ext_Arapgir_TUR | h_Arapgir_TUR | OUT
[12 empty] | TUR | en_chp_biomass_chips_ext_Arapgir_TUR | e_Arapgir_TUR | OUT
[12 empty] | TUR | en_chp_biomass_chips_ext_Arapgir_TUR | h_Arapgir_TUR | OUT
[12 empty] | TUR | en_chp_biomass_pellets_ext_ccs_Arapgir_TUR | e_Arapgir_TUR | OUT
[12 empty] | TUR | en_chp_biomass_pellets_ext_ccs_Arapgir_TUR | h_Arapgir_TUR | OUT
[12 empty] | TUR | en_chp_gas_cc_ext_ccs_Arapgir_TUR | e_Arapgir_TUR | OUT
[12 empty] | TUR | en_chp_gas_cc_ext_ccs_Arapgir_TUR | h_Arapgir_TUR | OUT
[12 empty] | TUR | en_hop_gas_boiler_Arapgir_TUR | h_Arapgir_TUR | OUT
[12 empty] | TUR | en_hop_biomass_chips_Arapgir_TUR | h_Arapgir_TUR | OUT
[12 empty] | TUR | en_hop_electric_boiler_Arapgir_TUR | h_Arapgir_TUR | OUT
[12 empty] | TUR | en_hop_electric_boiler_Arapgir_TUR | e_Arapgir_TUR | IN
[12 empty] | TUR | en_hp_air_10mw_Arapgir_TUR | h_Arapgir_TUR | OUT
[12 empty] | TUR | en_hp_air_10mw_Arapgir_TUR | e_Arapgir_TUR | IN
[12 empty] | TUR | en_gas_ccgt_Zonguldak_TUR | e_Zonguldak_TUR | OUT
[12 empty] | TUR | en_gas_turbine_Zonguldak_TUR | e_Zonguldak_TUR | OUT
[12 empty] | TUR | en_gas_ccs_Zonguldak_TUR | e_Zonguldak_TUR | OUT
[12 empty] | TUR | en_coal_subcritical_Zonguldak_TUR | e_Zonguldak_TUR | OUT
[12 empty] | TUR | en_coal_supercritical_Zonguldak_TUR | e_Zonguldak_TUR | OUT
[12 empty] | TUR | en_coal_ultrasupercritical_Zonguldak_TUR | e_Zonguldak_TUR | OUT
[12 empty] | TUR | en_coal_igcc_Zonguldak_TUR | e_Zonguldak_TUR | OUT
[12 empty] | TUR | en_nuclear_Zonguldak_TUR | e_Zonguldak_TUR | OUT
[12 empty] | TUR | en_nuclear_smr_Zonguldak_TUR | e_Zonguldak_TUR | OUT
[12 empty] | TUR | en_biomass_Zonguldak_TUR | e_Zonguldak_TUR | OUT
[12 empty] | TUR | en_biomass_ccs_Zonguldak_TUR | e_Zonguldak_TUR | OUT
[12 empty] | TUR | en_chp_gas_cc_ext_Zonguldak_TUR | e_Zonguldak_TUR | OUT
[12 empty] | TUR | en_chp_gas_cc_ext_Zonguldak_TUR | h_Zonguldak_TUR | OUT
[12 empty] | TUR | en_chp_biomass_chips_ext_Zonguldak_TUR | e_Zonguldak_TUR | OUT
[12 empty] | TUR | en_chp_biomass_chips_ext_Zonguldak_TUR | h_Zonguldak_TUR | OUT
[12 empty] | TUR | en_chp_biomass_pellets_ext_ccs_Zonguldak_TUR | e_Zonguldak_TUR | OUT
[12 empty] | TUR | en_chp_biomass_pellets_ext_ccs_Zonguldak_TUR | h_Zonguldak_TUR | OUT
[12 empty] | TUR | en_chp_gas_cc_ext_ccs_Zonguldak_TUR | e_Zonguldak_TUR | OUT
[12 empty] | TUR | en_chp_gas_cc_ext_ccs_Zonguldak_TUR | h_Zonguldak_TUR | OUT
[12 empty] | TUR | en_hop_gas_boiler_Zonguldak_TUR | h_Zonguldak_TUR | OUT
[12 empty] | TUR | en_hop_biomass_chips_Zonguldak_TUR | h_Zonguldak_TUR | OUT
[12 empty] | TUR | en_hop_electric_boiler_Zonguldak_TUR | h_Zonguldak_TUR | OUT
[12 empty] | TUR | en_hop_electric_boiler_Zonguldak_TUR | e_Zonguldak_TUR | IN
[12 empty] | TUR | en_hp_air_10mw_Zonguldak_TUR | h_Zonguldak_TUR | OUT
[12 empty] | TUR | en_hp_air_10mw_Zonguldak_TUR | e_Zonguldak_TUR | IN
[12 empty] | TUR | en_gas_ccgt_Canakkale_TUR | e_Canakkale_TUR | OUT
[12 empty] | TUR | en_gas_turbine_Canakkale_TUR | e_Canakkale_TUR | OUT
[12 empty] | TUR | en_gas_ccs_Canakkale_TUR | e_Canakkale_TUR | OUT
[12 empty] | TUR | en_coal_subcritical_Canakkale_TUR | e_Canakkale_TUR | OUT
[12 empty] | TUR | en_coal_supercritical_Canakkale_TUR | e_Canakkale_TUR | OUT
[12 empty] | TUR | en_coal_ultrasupercritical_Canakkale_TUR | e_Canakkale_TUR | OUT
[12 empty] | TUR | en_coal_igcc_Canakkale_TUR | e_Canakkale_TUR | OUT
[12 empty] | TUR | en_nuclear_Canakkale_TUR | e_Canakkale_TUR | OUT
[12 empty] | TUR | en_nuclear_smr_Canakkale_TUR | e_Canakkale_TUR | OUT
[12 empty] | TUR | en_biomass_Canakkale_TUR | e_Canakkale_TUR | OUT
[12 empty] | TUR | en_biomass_ccs_Canakkale_TUR | e_Canakkale_TUR | OUT
[12 empty] | TUR | en_chp_gas_cc_ext_Canakkale_TUR | e_Canakkale_TUR | OUT
[12 empty] | TUR | en_chp_gas_cc_ext_Canakkale_TUR | h_Canakkale_TUR | OUT
[12 empty] | TUR | en_chp_biomass_chips_ext_Canakkale_TUR | e_Canakkale_TUR | OUT
[12 empty] | TUR | en_chp_biomass_chips_ext_Canakkale_TUR | h_Canakkale_TUR | OUT
[12 empty] | TUR | en_chp_biomass_pellets_ext_ccs_Canakkale_TUR | e_Canakkale_TUR | OUT
[12 empty] | TUR | en_chp_biomass_pellets_ext_ccs_Canakkale_TUR | h_Canakkale_TUR | OUT
[12 empty] | TUR | en_chp_gas_cc_ext_ccs_Canakkale_TUR | e_Canakkale_TUR | OUT
[12 empty] | TUR | en_chp_gas_cc_ext_ccs_Canakkale_TUR | h_Canakkale_TUR | OUT
[12 empty] | TUR | en_hop_gas_boiler_Canakkale_TUR | h_Canakkale_TUR | OUT
[12 empty] | TUR | en_hop_biomass_chips_Canakkale_TUR | h_Canakkale_TUR | OUT
[12 empty] | TUR | en_hop_electric_boiler_Canakkale_TUR | h_Canakkale_TUR | OUT
[12 empty] | TUR | en_hop_electric_boiler_Canakkale_TUR | e_Canakkale_TUR | IN
[12 empty] | TUR | en_hp_air_10mw_Canakkale_TUR | h_Canakkale_TUR | OUT
[12 empty] | TUR | en_hp_air_10mw_Canakkale_TUR | e_Canakkale_TUR | IN
[12 empty] | TUR | en_gas_ccgt_Ordu_TUR | e_Ordu_TUR | OUT
[12 empty] | TUR | en_gas_turbine_Ordu_TUR | e_Ordu_TUR | OUT
[12 empty] | TUR | en_gas_ccs_Ordu_TUR | e_Ordu_TUR | OUT
[12 empty] | TUR | en_coal_subcritical_Ordu_TUR | e_Ordu_TUR | OUT
[12 empty] | TUR | en_coal_supercritical_Ordu_TUR | e_Ordu_TUR | OUT
[12 empty] | TUR | en_coal_ultrasupercritical_Ordu_TUR | e_Ordu_TUR | OUT
[12 empty] | TUR | en_coal_igcc_Ordu_TUR | e_Ordu_TUR | OUT
[12 empty] | TUR | en_nuclear_Ordu_TUR | e_Ordu_TUR | OUT
[12 empty] | TUR | en_nuclear_smr_Ordu_TUR | e_Ordu_TUR | OUT
[12 empty] | TUR | en_biomass_Ordu_TUR | e_Ordu_TUR | OUT
[12 empty] | TUR | en_biomass_ccs_Ordu_TUR | e_Ordu_TUR | OUT
[12 empty] | TUR | en_chp_gas_cc_ext_Ordu_TUR | e_Ordu_TUR | OUT
[12 empty] | TUR | en_chp_gas_cc_ext_Ordu_TUR | h_Ordu_TUR | OUT
[12 empty] | TUR | en_chp_biomass_chips_ext_Ordu_TUR | e_Ordu_TUR | OUT
[12 empty] | TUR | en_chp_biomass_chips_ext_Ordu_TUR | h_Ordu_TUR | OUT
[12 empty] | TUR | en_chp_biomass_pellets_ext_ccs_Ordu_TUR | e_Ordu_TUR | OUT
[12 empty] | TUR | en_chp_biomass_pellets_ext_ccs_Ordu_TUR | h_Ordu_TUR | OUT
[12 empty] | TUR | en_chp_gas_cc_ext_ccs_Ordu_TUR | e_Ordu_TUR | OUT
[12 empty] | TUR | en_chp_gas_cc_ext_ccs_Ordu_TUR | h_Ordu_TUR | OUT
[12 empty] | TUR | en_hop_gas_boiler_Ordu_TUR | h_Ordu_TUR | OUT
[12 empty] | TUR | en_hop_biomass_chips_Ordu_TUR | h_Ordu_TUR | OUT
[12 empty] | TUR | en_hop_electric_boiler_Ordu_TUR | h_Ordu_TUR | OUT
[12 empty] | TUR | en_hop_electric_boiler_Ordu_TUR | e_Ordu_TUR | IN
[12 empty] | TUR | en_hp_air_10mw_Ordu_TUR | h_Ordu_TUR | OUT
[12 empty] | TUR | en_hp_air_10mw_Ordu_TUR | e_Ordu_TUR | IN
[12 empty] | TUR | en_gas_ccgt_Siirt_TUR | e_Siirt_TUR | OUT
[12 empty] | TUR | en_gas_turbine_Siirt_TUR | e_Siirt_TUR | OUT
[12 empty] | TUR | en_gas_ccs_Siirt_TUR | e_Siirt_TUR | OUT
[12 empty] | TUR | en_coal_subcritical_Siirt_TUR | e_Siirt_TUR | OUT
[12 empty] | TUR | en_coal_supercritical_Siirt_TUR | e_Siirt_TUR | OUT
[12 empty] | TUR | en_coal_ultrasupercritical_Siirt_TUR | e_Siirt_TUR | OUT
[12 empty] | TUR | en_coal_igcc_Siirt_TUR | e_Siirt_TUR | OUT
[12 empty] | TUR | en_nuclear_Siirt_TUR | e_Siirt_TUR | OUT
[12 empty] | TUR | en_nuclear_smr_Siirt_TUR | e_Siirt_TUR | OUT
[12 empty] | TUR | en_biomass_Siirt_TUR | e_Siirt_TUR | OUT
[12 empty] | TUR | en_biomass_ccs_Siirt_TUR | e_Siirt_TUR | OUT
[12 empty] | TUR | en_chp_gas_cc_ext_Siirt_TUR | e_Siirt_TUR | OUT
[12 empty] | TUR | en_chp_gas_cc_ext_Siirt_TUR | h_Siirt_TUR | OUT
[12 empty] | TUR | en_chp_biomass_chips_ext_Siirt_TUR | e_Siirt_TUR | OUT
[12 empty] | TUR | en_chp_biomass_chips_ext_Siirt_TUR | h_Siirt_TUR | OUT
[12 empty] | TUR | en_chp_biomass_pellets_ext_ccs_Siirt_TUR | e_Siirt_TUR | OUT
[12 empty] | TUR | en_chp_biomass_pellets_ext_ccs_Siirt_TUR | h_Siirt_TUR | OUT
[12 empty] | TUR | en_chp_gas_cc_ext_ccs_Siirt_TUR | e_Siirt_TUR | OUT
[12 empty] | TUR | en_chp_gas_cc_ext_ccs_Siirt_TUR | h_Siirt_TUR | OUT
[12 empty] | TUR | en_hop_gas_boiler_Siirt_TUR | h_Siirt_TUR | OUT
[12 empty] | TUR | en_hop_biomass_chips_Siirt_TUR | h_Siirt_TUR | OUT
[12 empty] | TUR | en_hop_electric_boiler_Siirt_TUR | h_Siirt_TUR | OUT
[12 empty] | TUR | en_hop_electric_boiler_Siirt_TUR | e_Siirt_TUR | IN
[12 empty] | TUR | en_hp_air_10mw_Siirt_TUR | h_Siirt_TUR | OUT
[12 empty] | TUR | en_hp_air_10mw_Siirt_TUR | e_Siirt_TUR | IN
[12 empty] | TUR | en_gas_ccgt_Sakarya_TUR | e_Sakarya_TUR | OUT
[12 empty] | TUR | en_gas_turbine_Sakarya_TUR | e_Sakarya_TUR | OUT
[12 empty] | TUR | en_gas_ccs_Sakarya_TUR | e_Sakarya_TUR | OUT
[12 empty] | TUR | en_coal_subcritical_Sakarya_TUR | e_Sakarya_TUR | OUT
[12 empty] | TUR | en_coal_supercritical_Sakarya_TUR | e_Sakarya_TUR | OUT
[12 empty] | TUR | en_coal_ultrasupercritical_Sakarya_TUR | e_Sakarya_TUR | OUT
[12 empty] | TUR | en_coal_igcc_Sakarya_TUR | e_Sakarya_TUR | OUT
[12 empty] | TUR | en_nuclear_Sakarya_TUR | e_Sakarya_TUR | OUT
[12 empty] | TUR | en_nuclear_smr_Sakarya_TUR | e_Sakarya_TUR | OUT
[12 empty] | TUR | en_biomass_Sakarya_TUR | e_Sakarya_TUR | OUT
[12 empty] | TUR | en_biomass_ccs_Sakarya_TUR | e_Sakarya_TUR | OUT
[12 empty] | TUR | en_chp_gas_cc_ext_Sakarya_TUR | e_Sakarya_TUR | OUT
[12 empty] | TUR | en_chp_gas_cc_ext_Sakarya_TUR | h_Sakarya_TUR | OUT
[12 empty] | TUR | en_chp_biomass_chips_ext_Sakarya_TUR | e_Sakarya_TUR | OUT
[12 empty] | TUR | en_chp_biomass_chips_ext_Sakarya_TUR | h_Sakarya_TUR | OUT
[12 empty] | TUR | en_chp_biomass_pellets_ext_ccs_Sakarya_TUR | e_Sakarya_TUR | OUT
[12 empty] | TUR | en_chp_biomass_pellets_ext_ccs_Sakarya_TUR | h_Sakarya_TUR | OUT
[12 empty] | TUR | en_chp_gas_cc_ext_ccs_Sakarya_TUR | e_Sakarya_TUR | OUT
[12 empty] | TUR | en_chp_gas_cc_ext_ccs_Sakarya_TUR | h_Sakarya_TUR | OUT
[12 empty] | TUR | en_hop_gas_boiler_Sakarya_TUR | h_Sakarya_TUR | OUT
[12 empty] | TUR | en_hop_biomass_chips_Sakarya_TUR | h_Sakarya_TUR | OUT
[12 empty] | TUR | en_hop_electric_boiler_Sakarya_TUR | h_Sakarya_TUR | OUT
[12 empty] | TUR | en_hop_electric_boiler_Sakarya_TUR | e_Sakarya_TUR | IN
[12 empty] | TUR | en_hp_air_10mw_Sakarya_TUR | h_Sakarya_TUR | OUT
[12 empty] | TUR | en_hp_air_10mw_Sakarya_TUR | e_Sakarya_TUR | IN
[12 empty] | TUR | en_gas_ccgt_Istanbul_TUR | e_Istanbul_TUR | OUT
[12 empty] | TUR | en_gas_turbine_Istanbul_TUR | e_Istanbul_TUR | OUT
[12 empty] | TUR | en_gas_ccs_Istanbul_TUR | e_Istanbul_TUR | OUT
[12 empty] | TUR | en_coal_subcritical_Istanbul_TUR | e_Istanbul_TUR | OUT
[12 empty] | TUR | en_coal_supercritical_Istanbul_TUR | e_Istanbul_TUR | OUT
[12 empty] | TUR | en_coal_ultrasupercritical_Istanbul_TUR | e_Istanbul_TUR | OUT
[12 empty] | TUR | en_coal_igcc_Istanbul_TUR | e_Istanbul_TUR | OUT
[12 empty] | TUR | en_nuclear_Istanbul_TUR | e_Istanbul_TUR | OUT
[12 empty] | TUR | en_nuclear_smr_Istanbul_TUR | e_Istanbul_TUR | OUT
[12 empty] | TUR | en_biomass_Istanbul_TUR | e_Istanbul_TUR | OUT
[12 empty] | TUR | en_biomass_ccs_Istanbul_TUR | e_Istanbul_TUR | OUT
[12 empty] | TUR | en_chp_gas_cc_ext_Istanbul_TUR | e_Istanbul_TUR | OUT
[12 empty] | TUR | en_chp_gas_cc_ext_Istanbul_TUR | h_Istanbul_TUR | OUT
[12 empty] | TUR | en_chp_biomass_chips_ext_Istanbul_TUR | e_Istanbul_TUR | OUT
[12 empty] | TUR | en_chp_biomass_chips_ext_Istanbul_TUR | h_Istanbul_TUR | OUT
[12 empty] | TUR | en_chp_biomass_pellets_ext_ccs_Istanbul_TUR | e_Istanbul_TUR | OUT
[12 empty] | TUR | en_chp_biomass_pellets_ext_ccs_Istanbul_TUR | h_Istanbul_TUR | OUT
[12 empty] | TUR | en_chp_gas_cc_ext_ccs_Istanbul_TUR | e_Istanbul_TUR | OUT
[12 empty] | TUR | en_chp_gas_cc_ext_ccs_Istanbul_TUR | h_Istanbul_TUR | OUT
[12 empty] | TUR | en_hop_gas_boiler_Istanbul_TUR | h_Istanbul_TUR | OUT
[12 empty] | TUR | en_hop_biomass_chips_Istanbul_TUR | h_Istanbul_TUR | OUT
[12 empty] | TUR | en_hop_electric_boiler_Istanbul_TUR | h_Istanbul_TUR | OUT
[12 empty] | TUR | en_hop_electric_boiler_Istanbul_TUR | e_Istanbul_TUR | IN
[12 empty] | TUR | en_hp_air_10mw_Istanbul_TUR | h_Istanbul_TUR | OUT
[12 empty] | TUR | en_hp_air_10mw_Istanbul_TUR | e_Istanbul_TUR | IN
[12 empty] | TUR | en_gas_ccgt_Esenyurt_TUR | e_Esenyurt_TUR | OUT
[12 empty] | TUR | en_gas_turbine_Esenyurt_TUR | e_Esenyurt_TUR | OUT
[12 empty] | TUR | en_gas_ccs_Esenyurt_TUR | e_Esenyurt_TUR | OUT
[12 empty] | TUR | en_coal_subcritical_Esenyurt_TUR | e_Esenyurt_TUR | OUT
[12 empty] | TUR | en_coal_supercritical_Esenyurt_TUR | e_Esenyurt_TUR | OUT
[12 empty] | TUR | en_coal_ultrasupercritical_Esenyurt_TUR | e_Esenyurt_TUR | OUT
[12 empty] | TUR | en_coal_igcc_Esenyurt_TUR | e_Esenyurt_TUR | OUT
[12 empty] | TUR | en_nuclear_Esenyurt_TUR | e_Esenyurt_TUR | OUT
[12 empty] | TUR | en_nuclear_smr_Esenyurt_TUR | e_Esenyurt_TUR | OUT
[12 empty] | TUR | en_biomass_Esenyurt_TUR | e_Esenyurt_TUR | OUT
[12 empty] | TUR | en_biomass_ccs_Esenyurt_TUR | e_Esenyurt_TUR | OUT
[12 empty] | TUR | en_chp_gas_cc_ext_Esenyurt_TUR | e_Esenyurt_TUR | OUT
[12 empty] | TUR | en_chp_gas_cc_ext_Esenyurt_TUR | h_Esenyurt_TUR | OUT
[12 empty] | TUR | en_chp_biomass_chips_ext_Esenyurt_TUR | e_Esenyurt_TUR | OUT
[12 empty] | TUR | en_chp_biomass_chips_ext_Esenyurt_TUR | h_Esenyurt_TUR | OUT
[12 empty] | TUR | en_chp_biomass_pellets_ext_ccs_Esenyurt_TUR | e_Esenyurt_TUR | OUT
[12 empty] | TUR | en_chp_biomass_pellets_ext_ccs_Esenyurt_TUR | h_Esenyurt_TUR | OUT
[12 empty] | TUR | en_chp_gas_cc_ext_ccs_Esenyurt_TUR | e_Esenyurt_TUR | OUT
[12 empty] | TUR | en_chp_gas_cc_ext_ccs_Esenyurt_TUR | h_Esenyurt_TUR | OUT
[12 empty] | TUR | en_hop_gas_boiler_Esenyurt_TUR | h_Esenyurt_TUR | OUT
[12 empty] | TUR | en_hop_biomass_chips_Esenyurt_TUR | h_Esenyurt_TUR | OUT
[12 empty] | TUR | en_hop_electric_boiler_Esenyurt_TUR | h_Esenyurt_TUR | OUT
[12 empty] | TUR | en_hop_electric_boiler_Esenyurt_TUR | e_Esenyurt_TUR | IN
[12 empty] | TUR | en_hp_air_10mw_Esenyurt_TUR | h_Esenyurt_TUR | OUT
[12 empty] | TUR | en_hp_air_10mw_Esenyurt_TUR | e_Esenyurt_TUR | IN
[12 empty] | TUR | en_gas_ccgt_Denizli_TUR | e_Denizli_TUR | OUT
[12 empty] | TUR | en_gas_turbine_Denizli_TUR | e_Denizli_TUR | OUT
[12 empty] | TUR | en_gas_ccs_Denizli_TUR | e_Denizli_TUR | OUT
[12 empty] | TUR | en_coal_subcritical_Denizli_TUR | e_Denizli_TUR | OUT
[12 empty] | TUR | en_coal_supercritical_Denizli_TUR | e_Denizli_TUR | OUT
[12 empty] | TUR | en_coal_ultrasupercritical_Denizli_TUR | e_Denizli_TUR | OUT
[12 empty] | TUR | en_coal_igcc_Denizli_TUR | e_Denizli_TUR | OUT
[12 empty] | TUR | en_nuclear_Denizli_TUR | e_Denizli_TUR | OUT
[12 empty] | TUR | en_nuclear_smr_Denizli_TUR | e_Denizli_TUR | OUT
[12 empty] | TUR | en_biomass_Denizli_TUR | e_Denizli_TUR | OUT
[12 empty] | TUR | en_biomass_ccs_Denizli_TUR | e_Denizli_TUR | OUT
[12 empty] | TUR | en_chp_gas_cc_ext_Denizli_TUR | e_Denizli_TUR | OUT
[12 empty] | TUR | en_chp_gas_cc_ext_Denizli_TUR | h_Denizli_TUR | OUT
[12 empty] | TUR | en_chp_biomass_chips_ext_Denizli_TUR | e_Denizli_TUR | OUT
[12 empty] | TUR | en_chp_biomass_chips_ext_Denizli_TUR | h_Denizli_TUR | OUT
[12 empty] | TUR | en_chp_biomass_pellets_ext_ccs_Denizli_TUR | e_Denizli_TUR | OUT
[12 empty] | TUR | en_chp_biomass_pellets_ext_ccs_Denizli_TUR | h_Denizli_TUR | OUT
[12 empty] | TUR | en_chp_gas_cc_ext_ccs_Denizli_TUR | e_Denizli_TUR | OUT
[12 empty] | TUR | en_chp_gas_cc_ext_ccs_Denizli_TUR | h_Denizli_TUR | OUT
[12 empty] | TUR | en_hop_gas_boiler_Denizli_TUR | h_Denizli_TUR | OUT
[12 empty] | TUR | en_hop_biomass_chips_Denizli_TUR | h_Denizli_TUR | OUT
[12 empty] | TUR | en_hop_electric_boiler_Denizli_TUR | h_Denizli_TUR | OUT
[12 empty] | TUR | en_hop_electric_boiler_Denizli_TUR | e_Denizli_TUR | IN
[12 empty] | TUR | en_hp_air_10mw_Denizli_TUR | h_Denizli_TUR | OUT
[12 empty] | TUR | en_hp_air_10mw_Denizli_TUR | e_Denizli_TUR | IN
[12 empty] | TUR | en_gas_ccgt_Antalya_TUR | e_Antalya_TUR | OUT
[12 empty] | TUR | en_gas_turbine_Antalya_TUR | e_Antalya_TUR | OUT
[12 empty] | TUR | en_gas_ccs_Antalya_TUR | e_Antalya_TUR | OUT
[12 empty] | TUR | en_coal_subcritical_Antalya_TUR | e_Antalya_TUR | OUT
[12 empty] | TUR | en_coal_supercritical_Antalya_TUR | e_Antalya_TUR | OUT
[12 empty] | TUR | en_coal_ultrasupercritical_Antalya_TUR | e_Antalya_TUR | OUT
[12 empty] | TUR | en_coal_igcc_Antalya_TUR | e_Antalya_TUR | OUT
[12 empty] | TUR | en_nuclear_Antalya_TUR | e_Antalya_TUR | OUT
[12 empty] | TUR | en_nuclear_smr_Antalya_TUR | e_Antalya_TUR | OUT
[12 empty] | TUR | en_biomass_Antalya_TUR | e_Antalya_TUR | OUT
[12 empty] | TUR | en_biomass_ccs_Antalya_TUR | e_Antalya_TUR | OUT
[12 empty] | TUR | en_chp_gas_cc_ext_Antalya_TUR | e_Antalya_TUR | OUT
[12 empty] | TUR | en_chp_gas_cc_ext_Antalya_TUR | h_Antalya_TUR | OUT
[12 empty] | TUR | en_chp_biomass_chips_ext_Antalya_TUR | e_Antalya_TUR | OUT
[12 empty] | TUR | en_chp_biomass_chips_ext_Antalya_TUR | h_Antalya_TUR | OUT
[12 empty] | TUR | en_chp_biomass_pellets_ext_ccs_Antalya_TUR | e_Antalya_TUR | OUT
[12 empty] | TUR | en_chp_biomass_pellets_ext_ccs_Antalya_TUR | h_Antalya_TUR | OUT
[12 empty] | TUR | en_chp_gas_cc_ext_ccs_Antalya_TUR | e_Antalya_TUR | OUT
[12 empty] | TUR | en_chp_gas_cc_ext_ccs_Antalya_TUR | h_Antalya_TUR | OUT
[12 empty] | TUR | en_hop_gas_boiler_Antalya_TUR | h_Antalya_TUR | OUT
[12 empty] | TUR | en_hop_biomass_chips_Antalya_TUR | h_Antalya_TUR | OUT
[12 empty] | TUR | en_hop_electric_boiler_Antalya_TUR | h_Antalya_TUR | OUT
[12 empty] | TUR | en_hop_electric_boiler_Antalya_TUR | e_Antalya_TUR | IN
[12 empty] | TUR | en_hp_air_10mw_Antalya_TUR | h_Antalya_TUR | OUT
[12 empty] | TUR | en_hp_air_10mw_Antalya_TUR | e_Antalya_TUR | IN
[12 empty] | TUR | en_battery_4h_Artvin_TUR | e_Artvin_TUR | OUT
[12 empty] | TUR | en_battery_4h_Artvin_TUR | e_Artvin_TUR | IN
[12 empty] | TUR | en_battery_8h_Artvin_TUR | e_Artvin_TUR | OUT
[12 empty] | TUR | en_battery_8h_Artvin_TUR | e_Artvin_TUR | IN
[12 empty] | TUR | en_battery_4h_Milas_TUR | e_Milas_TUR | OUT
[12 empty] | TUR | en_battery_4h_Milas_TUR | e_Milas_TUR | IN
[12 empty] | TUR | en_battery_8h_Milas_TUR | e_Milas_TUR | OUT
[12 empty] | TUR | en_battery_8h_Milas_TUR | e_Milas_TUR | IN
[12 empty] | TUR | en_battery_4h_Akhisar_TUR | e_Akhisar_TUR | OUT
[12 empty] | TUR | en_battery_4h_Akhisar_TUR | e_Akhisar_TUR | IN
[12 empty] | TUR | en_battery_8h_Akhisar_TUR | e_Akhisar_TUR | OUT
[12 empty] | TUR | en_battery_8h_Akhisar_TUR | e_Akhisar_TUR | IN
[12 empty] | TUR | en_battery_4h_Elbistan_TUR | e_Elbistan_TUR | OUT
[12 empty] | TUR | en_battery_4h_Elbistan_TUR | e_Elbistan_TUR | IN
[12 empty] | TUR | en_battery_8h_Elbistan_TUR | e_Elbistan_TUR | OUT
[12 empty] | TUR | en_battery_8h_Elbistan_TUR | e_Elbistan_TUR | IN
[12 empty] | TUR | en_battery_4h_Diyarbakr_TUR | e_Diyarbakr_TUR | OUT
[12 empty] | TUR | en_battery_4h_Diyarbakr_TUR | e_Diyarbakr_TUR | IN
[12 empty] | TUR | en_battery_8h_Diyarbakr_TUR | e_Diyarbakr_TUR | OUT
[12 empty] | TUR | en_battery_8h_Diyarbakr_TUR | e_Diyarbakr_TUR | IN
[12 empty] | TUR | en_battery_4h_Izmir_TUR | e_Izmir_TUR | OUT
[12 empty] | TUR | en_battery_4h_Izmir_TUR | e_Izmir_TUR | IN
[12 empty] | TUR | en_battery_8h_Izmir_TUR | e_Izmir_TUR | OUT
[12 empty] | TUR | en_battery_8h_Izmir_TUR | e_Izmir_TUR | IN
[12 empty] | TUR | en_battery_4h_Afyonkarahisar_TUR | e_Afyonkarahisar_TUR | OUT
[12 empty] | TUR | en_battery_4h_Afyonkarahisar_TUR | e_Afyonkarahisar_TUR | IN
[12 empty] | TUR | en_battery_8h_Afyonkarahisar_TUR | e_Afyonkarahisar_TUR | OUT
[12 empty] | TUR | en_battery_8h_Afyonkarahisar_TUR | e_Afyonkarahisar_TUR | IN
[12 empty] | TUR | en_battery_4h_Kocaeli_TUR | e_Kocaeli_TUR | OUT
[12 empty] | TUR | en_battery_4h_Kocaeli_TUR | e_Kocaeli_TUR | IN
[12 empty] | TUR | en_battery_8h_Kocaeli_TUR | e_Kocaeli_TUR | OUT
[12 empty] | TUR | en_battery_8h_Kocaeli_TUR | e_Kocaeli_TUR | IN
[12 empty] | TUR | en_battery_4h_Amasya_TUR | e_Amasya_TUR | OUT
[12 empty] | TUR | en_battery_4h_Amasya_TUR | e_Amasya_TUR | IN
[12 empty] | TUR | en_battery_8h_Amasya_TUR | e_Amasya_TUR | OUT
[12 empty] | TUR | en_battery_8h_Amasya_TUR | e_Amasya_TUR | IN
[12 empty] | TUR | en_battery_4h_Konya_TUR | e_Konya_TUR | OUT
[12 empty] | TUR | en_battery_4h_Konya_TUR | e_Konya_TUR | IN
[12 empty] | TUR | en_battery_8h_Konya_TUR | e_Konya_TUR | OUT
[12 empty] | TUR | en_battery_8h_Konya_TUR | e_Konya_TUR | IN
[12 empty] | TUR | en_battery_4h_Beysehir_TUR | e_Beysehir_TUR | OUT
[12 empty] | TUR | en_battery_4h_Beysehir_TUR | e_Beysehir_TUR | IN
[12 empty] | TUR | en_battery_8h_Beysehir_TUR | e_Beysehir_TUR | OUT
[12 empty] | TUR | en_battery_8h_Beysehir_TUR | e_Beysehir_TUR | IN
[12 empty] | TUR | en_battery_4h_Corlu_TUR | e_Corlu_TUR | OUT
[12 empty] | TUR | en_battery_4h_Corlu_TUR | e_Corlu_TUR | IN
[12 empty] | TUR | en_battery_8h_Corlu_TUR | e_Corlu_TUR | OUT
[12 empty] | TUR | en_battery_8h_Corlu_TUR | e_Corlu_TUR | IN
[12 empty] | TUR | en_battery_4h_Duzce_TUR | e_Duzce_TUR | OUT
[12 empty] | TUR | en_battery_4h_Duzce_TUR | e_Duzce_TUR | IN
[12 empty] | TUR | en_battery_8h_Duzce_TUR | e_Duzce_TUR | OUT
[12 empty] | TUR | en_battery_8h_Duzce_TUR | e_Duzce_TUR | IN
[12 empty] | TUR | en_battery_4h_Van_TUR | e_Van_TUR | OUT
[12 empty] | TUR | en_battery_4h_Van_TUR | e_Van_TUR | IN
[12 empty] | TUR | en_battery_8h_Van_TUR | e_Van_TUR | OUT
[12 empty] | TUR | en_battery_8h_Van_TUR | e_Van_TUR | IN
[12 empty] | TUR | en_battery_4h_Etimesgut_TUR | e_Etimesgut_TUR | OUT
[12 empty] | TUR | en_battery_4h_Etimesgut_TUR | e_Etimesgut_TUR | IN
[12 empty] | TUR | en_battery_8h_Etimesgut_TUR | e_Etimesgut_TUR | OUT
[12 empty] | TUR | en_battery_8h_Etimesgut_TUR | e_Etimesgut_TUR | IN
[12 empty] | TUR | en_battery_4h_Osmaniye_TUR | e_Osmaniye_TUR | OUT
[12 empty] | TUR | en_battery_4h_Osmaniye_TUR | e_Osmaniye_TUR | IN
[12 empty] | TUR | en_battery_8h_Osmaniye_TUR | e_Osmaniye_TUR | OUT
[12 empty] | TUR | en_battery_8h_Osmaniye_TUR | e_Osmaniye_TUR | IN
[12 empty] | TUR | en_battery_4h_Hatay_TUR | e_Hatay_TUR | OUT
[12 empty] | TUR | en_battery_4h_Hatay_TUR | e_Hatay_TUR | IN
[12 empty] | TUR | en_battery_8h_Hatay_TUR | e_Hatay_TUR | OUT
[12 empty] | TUR | en_battery_8h_Hatay_TUR | e_Hatay_TUR | IN
[12 empty] | TUR | en_battery_4h_Agr_TUR | e_Agr_TUR | OUT
[12 empty] | TUR | en_battery_4h_Agr_TUR | e_Agr_TUR | IN
[12 empty] | TUR | en_battery_8h_Agr_TUR | e_Agr_TUR | OUT
[12 empty] | TUR | en_battery_8h_Agr_TUR | e_Agr_TUR | IN
[12 empty] | TUR | en_battery_4h_Erzurum_TUR | e_Erzurum_TUR | OUT
[12 empty] | TUR | en_battery_4h_Erzurum_TUR | e_Erzurum_TUR | IN
[12 empty] | TUR | en_battery_8h_Erzurum_TUR | e_Erzurum_TUR | OUT
[12 empty] | TUR | en_battery_8h_Erzurum_TUR | e_Erzurum_TUR | IN
[12 empty] | TUR | en_battery_4h_Cermik_TUR | e_Cermik_TUR | OUT
[12 empty] | TUR | en_battery_4h_Cermik_TUR | e_Cermik_TUR | IN
[12 empty] | TUR | en_battery_8h_Cermik_TUR | e_Cermik_TUR | OUT
[12 empty] | TUR | en_battery_8h_Cermik_TUR | e_Cermik_TUR | IN
[12 empty] | TUR | en_battery_4h_Adyaman_TUR | e_Adyaman_TUR | OUT
[12 empty] | TUR | en_battery_4h_Adyaman_TUR | e_Adyaman_TUR | IN
[12 empty] | TUR | en_battery_8h_Adyaman_TUR | e_Adyaman_TUR | OUT
[12 empty] | TUR | en_battery_8h_Adyaman_TUR | e_Adyaman_TUR | IN
[12 empty] | TUR | en_battery_4h_Arapgir_TUR | e_Arapgir_TUR | OUT
[12 empty] | TUR | en_battery_4h_Arapgir_TUR | e_Arapgir_TUR | IN
[12 empty] | TUR | en_battery_8h_Arapgir_TUR | e_Arapgir_TUR | OUT
[12 empty] | TUR | en_battery_8h_Arapgir_TUR | e_Arapgir_TUR | IN
[12 empty] | TUR | en_battery_4h_Zonguldak_TUR | e_Zonguldak_TUR | OUT
[12 empty] | TUR | en_battery_4h_Zonguldak_TUR | e_Zonguldak_TUR | IN
[12 empty] | TUR | en_battery_8h_Zonguldak_TUR | e_Zonguldak_TUR | OUT
[12 empty] | TUR | en_battery_8h_Zonguldak_TUR | e_Zonguldak_TUR | IN
[12 empty] | TUR | en_battery_4h_Canakkale_TUR | e_Canakkale_TUR | OUT
[12 empty] | TUR | en_battery_4h_Canakkale_TUR | e_Canakkale_TUR | IN
[12 empty] | TUR | en_battery_8h_Canakkale_TUR | e_Canakkale_TUR | OUT
[12 empty] | TUR | en_battery_8h_Canakkale_TUR | e_Canakkale_TUR | IN
[12 empty] | TUR | en_battery_4h_Ordu_TUR | e_Ordu_TUR | OUT
[12 empty] | TUR | en_battery_4h_Ordu_TUR | e_Ordu_TUR | IN
[12 empty] | TUR | en_battery_8h_Ordu_TUR | e_Ordu_TUR | OUT
[12 empty] | TUR | en_battery_8h_Ordu_TUR | e_Ordu_TUR | IN
[12 empty] | TUR | en_battery_4h_Siirt_TUR | e_Siirt_TUR | OUT
[12 empty] | TUR | en_battery_4h_Siirt_TUR | e_Siirt_TUR | IN
[12 empty] | TUR | en_battery_8h_Siirt_TUR | e_Siirt_TUR | OUT
[12 empty] | TUR | en_battery_8h_Siirt_TUR | e_Siirt_TUR | IN
[12 empty] | TUR | en_battery_4h_Sakarya_TUR | e_Sakarya_TUR | OUT
[12 empty] | TUR | en_battery_4h_Sakarya_TUR | e_Sakarya_TUR | IN
[12 empty] | TUR | en_battery_8h_Sakarya_TUR | e_Sakarya_TUR | OUT
[12 empty] | TUR | en_battery_8h_Sakarya_TUR | e_Sakarya_TUR | IN
[12 empty] | TUR | en_battery_4h_Istanbul_TUR | e_Istanbul_TUR | OUT
[12 empty] | TUR | en_battery_4h_Istanbul_TUR | e_Istanbul_TUR | IN
[12 empty] | TUR | en_battery_8h_Istanbul_TUR | e_Istanbul_TUR | OUT
[12 empty] | TUR | en_battery_8h_Istanbul_TUR | e_Istanbul_TUR | IN
[12 empty] | TUR | en_battery_4h_Esenyurt_TUR | e_Esenyurt_TUR | OUT
[12 empty] | TUR | en_battery_4h_Esenyurt_TUR | e_Esenyurt_TUR | IN
[12 empty] | TUR | en_battery_8h_Esenyurt_TUR | e_Esenyurt_TUR | OUT
[12 empty] | TUR | en_battery_8h_Esenyurt_TUR | e_Esenyurt_TUR | IN
[12 empty] | TUR | en_battery_4h_Denizli_TUR | e_Denizli_TUR | OUT
[12 empty] | TUR | en_battery_4h_Denizli_TUR | e_Denizli_TUR | IN
[12 empty] | TUR | en_battery_8h_Denizli_TUR | e_Denizli_TUR | OUT
[12 empty] | TUR | en_battery_8h_Denizli_TUR | e_Denizli_TUR | IN
[12 empty] | TUR | en_battery_4h_Antalya_TUR | e_Antalya_TUR | OUT
[12 empty] | TUR | en_battery_4h_Antalya_TUR | e_Antalya_TUR | IN
[12 empty] | TUR | en_battery_8h_Antalya_TUR | e_Antalya_TUR | OUT
[12 empty] | TUR | en_battery_8h_Antalya_TUR | e_Antalya_TUR | IN

## re_targets
RE Targets from EMBER
TARGET_YEAR | FUEL_CATEGORY | METRIC | VALUE | SOURCE_TYPE | SOURCE_NAME | PUBLISHER | ANNOUNCEMENT_DATE | LINK | SOURCE_SUMMARY | NOTES
2030 | Battery | capacity_total_gw | 2.1 | National strategy or plans (approved) | 2022 TÜRKİYE NATIONAL ENERGY PLAN | Ministry of Energy and Natural Resources | 2022-01-01 | https://enerji.gov.tr/Media/Dizin/EIGM/tr/Raporlar/TUEP/T%C3%BCrkiye_National_Energy_Plan.pdf | In line with 2053 Net Zero target, Turkey's national energy plan was updated to boost clean power sources. The plan projects power demand to increase to in five-year increments until 2035, reaching 510.5 TWh. Power capacity, generation and share of generation for those years are given with full fuel breakdown. | See page 22-26 (Figure 9-13) for further details. Battery: Figure 14. Development of Battery Capacity
2030 | Coal | capacity_total_gw | 22.8 | National strategy or plans (approved) | 2022 TÜRKİYE NATIONAL ENERGY PLAN | Ministry of Energy and Natural Resources | 2022-01-01 | https://enerji.gov.tr/Media/Dizin/EIGM/tr/Raporlar/TUEP/T%C3%BCrkiye_National_Energy_Plan.pdf | In line with 2053 Net Zero target, Turkey's national energy plan was updated to boost clean power sources. The plan projects power demand to increase to in five-year increments until 2035, reaching 510.5 TWh. Power capacity, generation and share of generation for those years are given with full fuel breakdown. | See page 22-26 (Figure 9-13) for further details. Battery: Figure 14. Development of Battery Capacity
2030 | Gas | capacity_total_gw | 30.3 | National strategy or plans (approved) | 2022 TÜRKİYE NATIONAL ENERGY PLAN | Ministry of Energy and Natural Resources | 2022-01-01 | https://enerji.gov.tr/Media/Dizin/EIGM/tr/Raporlar/TUEP/T%C3%BCrkiye_National_Energy_Plan.pdf | In line with 2053 Net Zero target, Turkey's national energy plan was updated to boost clean power sources. The plan projects power demand to increase to in five-year increments until 2035, reaching 510.5 TWh. Power capacity, generation and share of generation for those years are given with full fuel breakdown. | See page 22-26 (Figure 9-13) for further details. Battery: Figure 14. Development of Battery Capacity
2030 | Hydro | capacity_total_gw | 35.1 | National strategy or plans (approved) | 2022 TÜRKİYE NATIONAL ENERGY PLAN | Ministry of Energy and Natural Resources | 2022-01-01 | https://enerji.gov.tr/Media/Dizin/EIGM/tr/Raporlar/TUEP/T%C3%BCrkiye_National_Energy_Plan.pdf | In line with 2053 Net Zero target, Turkey's national energy plan was updated to boost clean power sources. The plan projects power demand to increase to in five-year increments until 2035, reaching 510.5 TWh. Power capacity, generation and share of generation for those years are given with full fuel breakdown. | See page 22-26 (Figure 9-13) for further details. Battery: Figure 14. Development of Battery Capacity
2030 | Hydrogen | capacity_total_gw | 1.9 | National strategy or plans (approved) | 2022 TÜRKİYE NATIONAL ENERGY PLAN | Ministry of Energy and Natural Resources | 2022-01-01 | https://enerji.gov.tr/Media/Dizin/EIGM/tr/Raporlar/TUEP/T%C3%BCrkiye_National_Energy_Plan.pdf | In line with 2053 Net Zero target, Turkey's national energy plan was updated to boost clean power sources. The plan projects power demand to increase to in five-year increments until 2035, reaching 510.5 TWh. Power capacity, generation and share of generation for those years are given with full fuel breakdown. | See page 22-26 (Figure 9-13) for further details. Battery: Figure 14. Development of Battery Capacity
2030 | Nuclear | capacity_total_gw | 4.8 | National strategy or plans (approved) | 2022 TÜRKİYE NATIONAL ENERGY PLAN | Ministry of Energy and Natural Resources | 2022-01-01 | https://enerji.gov.tr/Media/Dizin/EIGM/tr/Raporlar/TUEP/T%C3%BCrkiye_National_Energy_Plan.pdf | In line with 2053 Net Zero target, Turkey's national energy plan was updated to boost clean power sources. The plan projects power demand to increase to in five-year increments until 2035, reaching 510.5 TWh. Power capacity, generation and share of generation for those years are given with full fuel breakdown. | See page 22-26 (Figure 9-13) for further details. Battery: Figure 14. Development of Battery Capacity
2030 | Other Renewables | capacity_total_gw | 5.1 | National strategy or plans (approved) | 2022 TÜRKİYE NATIONAL ENERGY PLAN | Ministry of Energy and Natural Resources | 2022-01-01 | https://enerji.gov.tr/Media/Dizin/EIGM/tr/Raporlar/TUEP/T%C3%BCrkiye_National_Energy_Plan.pdf | In line with 2053 Net Zero target, Turkey's national energy plan was updated to boost clean power sources. The plan projects power demand to increase to in five-year increments until 2035, reaching 510.5 TWh. Power capacity, generation and share of generation for those years are given with full fuel breakdown. | See page 22-26 (Figure 9-13) for further details. Battery: Figure 14. Development of Battery Capacity
2035 | Renewables | capacity_total_gw | 120 | National strategy or plans (approved) | Roadmap for Renewable Energy to 2035 | Republic of Türkiye Ministry of Energy and Natural Resources | 2024-10-21 | https://enerji.gov.tr/news-detail?id=21371 | The Turkish Ministry of Energy and Natural Resources has revealed a 2035 roadmap for renewable energy in October 2024. Investment figures, projects for specific regions, and ancillary policy mechanisms are outlined. The roadmap shows that renewable installed capacity will grow four-fold of the previous target, to reach 120 GW by 2035. 5 GW of offshore wind capacity will be installed, and at least 2 GW of renewable capacity will be installed each year up to 2035.
2030 | Solar | capacity_total_gw | 32.9 | National strategy or plans (approved) | 2022 TÜRKİYE NATIONAL ENERGY PLAN | Ministry of Energy and Natural Resources | 2022-01-01 | https://enerji.gov.tr/Media/Dizin/EIGM/tr/Raporlar/TUEP/T%C3%BCrkiye_National_Energy_Plan.pdf | In line with 2053 Net Zero target, Turkey's national energy plan was updated to boost clean power sources. The plan projects power demand to increase to in five-year increments until 2035, reaching 510.5 TWh. Power capacity, generation and share of generation for those years are given with full fuel breakdown. | See page 22-26 (Figure 9-13) for further details. Battery: Figure 14. Development of Battery Capacity
2030 | Wind | capacity_total_gw | 18.1 | National strategy or plans (approved) | 2022 TÜRKİYE NATIONAL ENERGY PLAN | Ministry of Energy and Natural Resources | 2022-01-01 | https://enerji.gov.tr/Media/Dizin/EIGM/tr/Raporlar/TUEP/T%C3%BCrkiye_National_Energy_Plan.pdf | In line with 2053 Net Zero target, Turkey's national energy plan was updated to boost clean power sources. The plan projects power demand to increase to in five-year increments until 2035, reaching 510.5 TWh. Power capacity, generation and share of generation for those years are given with full fuel breakdown. | See page 22-26 (Figure 9-13) for further details. Battery: Figure 14. Development of Battery Capacity
2030 | Demand | demand_twh | 455.3 | National strategy or plans (approved) | 2022 TÜRKİYE NATIONAL ENERGY PLAN | Ministry of Energy and Natural Resources | 2022-01-01 | https://enerji.gov.tr/Media/Dizin/EIGM/tr/Raporlar/TUEP/T%C3%BCrkiye_National_Energy_Plan.pdf | In line with 2053 Net Zero target, Turkey's national energy plan was updated to boost clean power sources. The plan projects power demand to increase to in five-year increments until 2035, reaching 510.5 TWh. Power capacity, generation and share of generation for those years are given with full fuel breakdown. | See page 22-26 (Figure 9-13) for further details. Battery: Figure 14. Development of Battery Capacity
2030 | Fossil | generation_twh | 201.2 | National strategy or plans (approved) | 2022 TÜRKİYE NATIONAL ENERGY PLAN | Ministry of Energy and Natural Resources | 2022-01-01 | https://enerji.gov.tr/Media/Dizin/EIGM/tr/Raporlar/TUEP/T%C3%BCrkiye_National_Energy_Plan.pdf | In line with 2053 Net Zero target, Turkey's national energy plan was updated to boost clean power sources. The plan projects power demand to increase to in five-year increments until 2035, reaching 510.5 TWh. Power capacity, generation and share of generation for those years are given with full fuel breakdown. | See page 22-26 (Figure 9-13) for further details. Battery: Figure 14. Development of Battery Capacity
2030 | Hydro | generation_twh | 87.9 | National strategy or plans (approved) | 2022 TÜRKİYE NATIONAL ENERGY PLAN | Ministry of Energy and Natural Resources | 2022-01-01 | https://enerji.gov.tr/Media/Dizin/EIGM/tr/Raporlar/TUEP/T%C3%BCrkiye_National_Energy_Plan.pdf | In line with 2053 Net Zero target, Turkey's national energy plan was updated to boost clean power sources. The plan projects power demand to increase to in five-year increments until 2035, reaching 510.5 TWh. Power capacity, generation and share of generation for those years are given with full fuel breakdown. | See page 22-26 (Figure 9-13) for further details. Battery: Figure 14. Development of Battery Capacity
2030 | Nuclear | generation_twh | 37.2 | National strategy or plans (approved) | 2022 TÜRKİYE NATIONAL ENERGY PLAN | Ministry of Energy and Natural Resources | 2022-01-01 | https://enerji.gov.tr/Media/Dizin/EIGM/tr/Raporlar/TUEP/T%C3%BCrkiye_National_Energy_Plan.pdf | In line with 2053 Net Zero target, Turkey's national energy plan was updated to boost clean power sources. The plan projects power demand to increase to in five-year increments until 2035, reaching 510.5 TWh. Power capacity, generation and share of generation for those years are given with full fuel breakdown. | See page 22-26 (Figure 9-13) for further details. Battery: Figure 14. Development of Battery Capacity
2030 | Other Renewables | generation_twh | 20.5 | National strategy or plans (approved) | 2022 TÜRKİYE NATIONAL ENERGY PLAN | Ministry of Energy and Natural Resources | 2022-01-01 | https://enerji.gov.tr/Media/Dizin/EIGM/tr/Raporlar/TUEP/T%C3%BCrkiye_National_Energy_Plan.pdf | In line with 2053 Net Zero target, Turkey's national energy plan was updated to boost clean power sources. The plan projects power demand to increase to in five-year increments until 2035, reaching 510.5 TWh. Power capacity, generation and share of generation for those years are given with full fuel breakdown. | See page 22-26 (Figure 9-13) for further details. Battery: Figure 14. Development of Battery Capacity
2030 | Solar | generation_twh | 52.2 | National strategy or plans (approved) | 2022 TÜRKİYE NATIONAL ENERGY PLAN | Ministry of Energy and Natural Resources | 2022-01-01 | https://enerji.gov.tr/Media/Dizin/EIGM/tr/Raporlar/TUEP/T%C3%BCrkiye_National_Energy_Plan.pdf | In line with 2053 Net Zero target, Turkey's national energy plan was updated to boost clean power sources. The plan projects power demand to increase to in five-year increments until 2035, reaching 510.5 TWh. Power capacity, generation and share of generation for those years are given with full fuel breakdown. | See page 22-26 (Figure 9-13) for further details. Battery: Figure 14. Development of Battery Capacity
2030 | Wind | generation_twh | 53.7 | National strategy or plans (approved) | 2022 TÜRKİYE NATIONAL ENERGY PLAN | Ministry of Energy and Natural Resources | 2022-01-01 | https://enerji.gov.tr/Media/Dizin/EIGM/tr/Raporlar/TUEP/T%C3%BCrkiye_National_Energy_Plan.pdf | In line with 2053 Net Zero target, Turkey's national energy plan was updated to boost clean power sources. The plan projects power demand to increase to in five-year increments until 2035, reaching 510.5 TWh. Power capacity, generation and share of generation for those years are given with full fuel breakdown. | See page 22-26 (Figure 9-13) for further details. Battery: Figure 14. Development of Battery Capacity
2030 | Hydro | share_of_generation_pct | 19.4 | National strategy or plans (approved) | 2022 TÜRKİYE NATIONAL ENERGY PLAN | Ministry of Energy and Natural Resources | 2022-01-01 | https://enerji.gov.tr/Media/Dizin/EIGM/tr/Raporlar/TUEP/T%C3%BCrkiye_National_Energy_Plan.pdf | In line with 2053 Net Zero target, Turkey's national energy plan was updated to boost clean power sources. The plan projects power demand to increase to in five-year increments until 2035, reaching 510.5 TWh. Power capacity, generation and share of generation for those years are given with full fuel breakdown. | See page 22-26 (Figure 9-13) for further details. Battery: Figure 14. Development of Battery Capacity
2030 | Nuclear | share_of_generation_pct | 8.2 | National strategy or plans (approved) | 2022 TÜRKİYE NATIONAL ENERGY PLAN | Ministry of Energy and Natural Resources | 2022-01-01 | https://enerji.gov.tr/Media/Dizin/EIGM/tr/Raporlar/TUEP/T%C3%BCrkiye_National_Energy_Plan.pdf | In line with 2053 Net Zero target, Turkey's national energy plan was updated to boost clean power sources. The plan projects power demand to increase to in five-year increments until 2035, reaching 510.5 TWh. Power capacity, generation and share of generation for those years are given with full fuel breakdown. | See page 22-26 (Figure 9-13) for further details. Battery: Figure 14. Development of Battery Capacity
2030 | Other Renewables | share_of_generation_pct | 4.5 | National strategy or plans (approved) | 2022 TÜRKİYE NATIONAL ENERGY PLAN | Ministry of Energy and Natural Resources | 2022-01-01 | https://enerji.gov.tr/Media/Dizin/EIGM/tr/Raporlar/TUEP/T%C3%BCrkiye_National_Energy_Plan.pdf | In line with 2053 Net Zero target, Turkey's national energy plan was updated to boost clean power sources. The plan projects power demand to increase to in five-year increments until 2035, reaching 510.5 TWh. Power capacity, generation and share of generation for those years are given with full fuel breakdown. | See page 22-26 (Figure 9-13) for further details. Battery: Figure 14. Development of Battery Capacity
2030 | Solar | share_of_generation_pct | 11.5 | National strategy or plans (approved) | 2022 TÜRKİYE NATIONAL ENERGY PLAN | Ministry of Energy and Natural Resources | 2022-01-01 | https://enerji.gov.tr/Media/Dizin/EIGM/tr/Raporlar/TUEP/T%C3%BCrkiye_National_Energy_Plan.pdf | In line with 2053 Net Zero target, Turkey's national energy plan was updated to boost clean power sources. The plan projects power demand to increase to in five-year increments until 2035, reaching 510.5 TWh. Power capacity, generation and share of generation for those years are given with full fuel breakdown. | See page 22-26 (Figure 9-13) for further details. Battery: Figure 14. Development of Battery Capacity
2030 | Wind | share_of_generation_pct | 11.9 | National strategy or plans (approved) | 2022 TÜRKİYE NATIONAL ENERGY PLAN | Ministry of Energy and Natural Resources | 2022-01-01 | https://enerji.gov.tr/Media/Dizin/EIGM/tr/Raporlar/TUEP/T%C3%BCrkiye_National_Energy_Plan.pdf | In line with 2053 Net Zero target, Turkey's national energy plan was updated to boost clean power sources. The plan projects power demand to increase to in five-year increments until 2035, reaching 510.5 TWh. Power capacity, generation and share of generation for those years are given with full fuel breakdown. | See page 22-26 (Figure 9-13) for further details. Battery: Figure 14. Development of Battery Capacity

## Veda
[12 empty] | 1.5 |  | 0.2
model_fuel | ember_min | ember_max | irena_min | irena_max
bioenergy | 17.12% | 204.5% | 4.792% | 58.34% |  | ~UC_Sets: R_E: AllRegions
coal | 44.3% | 67.89%
gas | 23.25% | 112.1%
geothermal |  |  | 46.66% | 81.15% | ~UC_T: UC_CAP~LO | [10 empty] | ~UC_T: UC_CAP~UP
hydro | 19.62% | 41.58% | 19.62% | 41.6% | UC_N | pset_ci | pset_co | UC_ACT | UC_CAP | 2022 | 2030 | UC_RHSRT | UC_RHSRT~0 |  |  | UC_N | pset_ci | UC_ACT | UC_CAP | 2050 | UC_RHSRT | UC_RHSRT~0
nuclear |  |  |  |  | UCE_max coal fleet utilization | coal | -CO2Captured,-co2[_]* | -0.11416 |  | 0.67886 | 0.95 | 0 | 3 |  |  | UCE_min coal fleet utilization | coal | -0.11416 | 0.44302 | 0.088604 | 0 | 3
oil | 6.809% | 934.2% | 0.321% | 7.184% | UCE_max gas fleet utilization | gas | -CO2Captured,-co2[_]* | -0.11416 |  | 1.1215 | 0.95 | 0 | 3 |  |  | UCE_min gas fleet utilization | gas | -0.11416 | 0.23255 | 0.04651 | 0 | 3
solar | 0% | 19.39% | 5.689% | 22.33% | UCE_max gas fleet utilization | nuclear | -CO2Captured,-co2[_]* | -0.11416 |  | 0 | 0 | 0 | 3 |  |  | UCE_min oil fleet utilization | oil | -0.11416 | 0.068093 | 0.013619 | 0 | 3
windon | 17.12% | 34.74% | 19.83% | 37.25%
~UC_T: 2050
[5 empty] | UC_N | pset_ci | pset_co | UC_ACT | UC_CAP | 2022 | 2050 | UC_RHSRT | UC_RHSRT~0
[5 empty] | UCE_max nuclear capacity | nuclear |  |  | 1 |  |  | 0 | 3 |  | 2.5 | X base-year nuclear capacity

## buildrates
BUILD RATE ASSUMPTIONS
| iso | Solar Low | Solar High | Wind Low | Wind High | Hydro Low | Hydro High | Nuclear Low | Nuclear High
| TUR | 12 | 20 | 6 | 10 | 1.5 | 3 | 2 | 4
~UC_Sets: R_E: AllRegions
~UC_T: uc_rhsrt
* | uc_n | pset_ci | uc_attr | uc_ncap | 2025 | 2040 | 0
solar | uce_buildrate_solar | solar | ncap,buildup | 1 | 12 | 20 | 4
wind | uce_buildrate_wind | wind* | ncap,buildup | 1 | 6 | 10 | 4
hydro | uce_buildrate_hydro | hydro | ncap,buildup | 1 | 1.5 | 3 | 4
nuclear | uce_buildrate_nuclear | nuclear | ncap,buildup | 1 | 2 | 4 | 4

## historical_data_long
model_fuel | Year | Unit | Value
coal | 2000 | TWh | 38.19
gas | 2000 | TWh | 46.54
hydro | 2000 | TWh | 30.88
nuclear | 2000 | TWh | 0
oil | 2000 | TWh | 8.49
coal | 2001 | TWh | 38.42
gas | 2001 | TWh | 49.71
hydro | 2001 | TWh | 24.01
nuclear | 2001 | TWh | 0
oil | 2001 | TWh | 9.77
coal | 2002 | TWh | 32.15
gas | 2002 | TWh | 52.53
hydro | 2002 | TWh | 33.68
nuclear | 2002 | TWh | 0
oil | 2002 | TWh | 9.82
coal | 2003 | TWh | 32.25
gas | 2003 | TWh | 63.54
hydro | 2003 | TWh | 35.33
nuclear | 2003 | TWh | 0
oil | 2003 | TWh | 8.19
coal | 2004 | TWh | 34.45
gas | 2004 | TWh | 62.27
hydro | 2004 | TWh | 46.08
nuclear | 2004 | TWh | 0
oil | 2004 | TWh | 6.72
coal | 2005 | TWh | 43.2
gas | 2005 | TWh | 73.48
hydro | 2005 | TWh | 39.56
nuclear | 2005 | TWh | 0
oil | 2005 | TWh | 5.21
coal | 2006 | TWh | 46.65
gas | 2006 | TWh | 80.69
hydro | 2006 | TWh | 44.24
nuclear | 2006 | TWh | 0
oil | 2006 | TWh | 4.39
coal | 2007 | TWh | 53.43
gas | 2007 | TWh | 95.03
hydro | 2007 | TWh | 35.85
nuclear | 2007 | TWh | 0
oil | 2007 | TWh | 6.6
coal | 2008 | TWh | 57.72
gas | 2008 | TWh | 98.68
hydro | 2008 | TWh | 33.27
nuclear | 2008 | TWh | 0
oil | 2008 | TWh | 7.55
coal | 2009 | TWh | 55.69
gas | 2009 | TWh | 96.1
hydro | 2009 | TWh | 35.96
nuclear | 2009 | TWh | 0
oil | 2009 | TWh | 4.87
coal | 2010 | TWh | 55.05
gas | 2010 | TWh | 98.14
hydro | 2010 | TWh | 51.8
nuclear | 2010 | TWh | 0
oil | 2010 | TWh | 2.27
coal | 2011 | TWh | 66.22
gas | 2011 | TWh | 104.05
hydro | 2011 | TWh | 52.34
nuclear | 2011 | TWh | 0
oil | 2011 | TWh | 1.03
coal | 2012 | TWh | 68.01
gas | 2012 | TWh | 104.5
hydro | 2012 | TWh | 57.86
nuclear | 2012 | TWh | 0
oil | 2012 | TWh | 1.77
coal | 2013 | TWh | 63.78
gas | 2013 | TWh | 105.12
hydro | 2013 | TWh | 59.42
nuclear | 2013 | TWh | 0
oil | 2013 | TWh | 2.03
coal | 2014 | TWh | 76.26
gas | 2014 | TWh | 120.58
hydro | 2014 | TWh | 40.64
nuclear | 2014 | TWh | 0
oil | 2014 | TWh | 2.49
coal | 2015 | TWh | 76.16
gas | 2015 | TWh | 99.22
hydro | 2015 | TWh | 67.15
nuclear | 2015 | TWh | 0
oil | 2015 | TWh | 2.74
coal | 2016 | TWh | 92.27
gas | 2016 | TWh | 89.23
hydro | 2016 | TWh | 67.23
nuclear | 2016 | TWh | 0
oil | 2016 | TWh | 2.66
coal | 2017 | TWh | 97.48
gas | 2017 | TWh | 110.49
hydro | 2017 | TWh | 58.22
nuclear | 2017 | TWh | 0
oil | 2017 | TWh | 2.08
coal | 2018 | TWh | 111.8
gas | 2018 | TWh | 90.09
hydro | 2018 | TWh | 59.75
nuclear | 2018 | TWh | 0
oil | 2018 | TWh | 1.44
coal | 2019 | TWh | 112.86
gas | 2019 | TWh | 54.88
hydro | 2019 | TWh | 88.64
nuclear | 2019 | TWh | 0
oil | 2019 | TWh | 0.97
coal | 2020 | TWh | 106.26
gas | 2020 | TWh | 68.07
hydro | 2020 | TWh | 77.86
nuclear | 2020 | TWh | 0
oil | 2020 | TWh | 0.34
coal | 2021 | TWh | 104.12
gas | 2021 | TWh | 107.34
hydro | 2021 | TWh | 55.51
nuclear | 2021 | TWh | 0
oil | 2021 | TWh | 0.35
coal | 2022 | TWh | 113.62
gas | 2022 | TWh | 71.86
hydro | 2022 | TWh | 66.66
nuclear | 2022 | TWh | 0
oil | 2022 | TWh | 0.73
coal | 2023 | TWh | 118.03
gas | 2023 | TWh | 66.48
hydro | 2023 | TWh | 63.72
nuclear | 2023 | TWh | 0
oil | 2023 | TWh | 0.94
coal | 2024 | TWh | 121.32
gas | 2024 | TWh | 63.28
hydro | 2024 | TWh | 74.57
nuclear | 2024 | TWh | 0
oil | 2024 | TWh | 0.98
coal | 2025 | TWh | 121.4
gas | 2025 | TWh | 78.36
hydro | 2025 | TWh | 57.27
nuclear | 2025 | TWh | 0
oil | 2025 | TWh | 1.03
coal | 2000 | GW | 6.59
gas | 2000 | GW | 4.91
hydro | 2000 | GW | 11.18
nuclear | 2000 | GW | 0
oil | 2000 | GW | 0.12
coal | 2001 | GW | 6.59
gas | 2001 | GW | 5.06
hydro | 2001 | GW | 11.67
nuclear | 2001 | GW | 0
oil | 2001 | GW | 0.12
coal | 2002 | GW | 6.59
gas | 2002 | GW | 7.54
hydro | 2002 | GW | 12.24
nuclear | 2002 | GW | 0
oil | 2002 | GW | 0.12
coal | 2003 | GW | 8.31
gas | 2003 | GW | 9.41
hydro | 2003 | GW | 12.58
nuclear | 2003 | GW | 0
oil | 2003 | GW | 0.12
coal | 2004 | GW | 8.31
gas | 2004 | GW | 10.58
hydro | 2004 | GW | 12.65
nuclear | 2004 | GW | 0
oil | 2004 | GW | 0.12
coal | 2005 | GW | 8.81
gas | 2005 | GW | 10.8
hydro | 2005 | GW | 12.91
nuclear | 2005 | GW | 0
oil | 2005 | GW | 0.12
coal | 2006 | GW | 9.89
gas | 2006 | GW | 10.99
hydro | 2006 | GW | 13.06
nuclear | 2006 | GW | 0
oil | 2006 | GW | 0.12
coal | 2007 | GW | 9.96
gas | 2007 | GW | 11.12
hydro | 2007 | GW | 13.4
nuclear | 2007 | GW | 0
oil | 2007 | GW | 0.3
coal | 2008 | GW | 9.96
gas | 2008 | GW | 11.36
hydro | 2008 | GW | 13.83
nuclear | 2008 | GW | 0
oil | 2008 | GW | 0.3
coal | 2009 | GW | 10.37
gas | 2009 | GW | 11.98
hydro | 2009 | GW | 14.55
nuclear | 2009 | GW | 0
oil | 2009 | GW | 0.3
coal | 2010 | GW | 11.76
gas | 2010 | GW | 14.12
hydro | 2010 | GW | 15.83
nuclear | 2010 | GW | 0
oil | 2010 | GW | 0.3
coal | 2011 | GW | 12.36
gas | 2011 | GW | 15.56
hydro | 2011 | GW | 17.14
nuclear | 2011 | GW | 0
oil | 2011 | GW | 0.3
coal | 2012 | GW | 12.36
gas | 2012 | GW | 15.66
hydro | 2012 | GW | 19.61
nuclear | 2012 | GW | 0
oil | 2012 | GW | 0.3
coal | 2013 | GW | 12.55
gas | 2013 | GW | 19.64
hydro | 2013 | GW | 22.29
nuclear | 2013 | GW | 0
oil | 2013 | GW | 0.3
coal | 2014 | GW | 14.16
gas | 2014 | GW | 21.62
hydro | 2014 | GW | 23.64
nuclear | 2014 | GW | 0
oil | 2014 | GW | 0.57
coal | 2015 | GW | 15.3
gas | 2015 | GW | 21.62
hydro | 2015 | GW | 25.87
nuclear | 2015 | GW | 0
oil | 2015 | GW | 0.57
coal | 2016 | GW | 17.15
gas | 2016 | GW | 23.08
hydro | 2016 | GW | 26.68
nuclear | 2016 | GW | 0
oil | 2016 | GW | 0.57
coal | 2017 | GW | 18.47
gas | 2017 | GW | 25.69
hydro | 2017 | GW | 27.27
nuclear | 2017 | GW | 0
oil | 2017 | GW | 0.57
coal | 2018 | GW | 18.8
gas | 2018 | GW | 26.94
hydro | 2018 | GW | 28.29
nuclear | 2018 | GW | 0
oil | 2018 | GW | 0.57
coal | 2019 | GW | 19.35
gas | 2019 | GW | 26.94
hydro | 2019 | GW | 28.5
nuclear | 2019 | GW | 0
oil | 2019 | GW | 0.57
coal | 2020 | GW | 19.35
gas | 2020 | GW | 26.94
hydro | 2020 | GW | 30.98
nuclear | 2020 | GW | 0
oil | 2020 | GW | 0.57
coal | 2021 | GW | 19.64
gas | 2021 | GW | 26.94
hydro | 2021 | GW | 31.49
nuclear | 2021 | GW | 0
oil | 2021 | GW | 0.57
coal | 2022 | GW | 21.02
gas | 2022 | GW | 26.94
hydro | 2022 | GW | 31.57
nuclear | 2022 | GW | 0
oil | 2022 | GW | 0.57
coal | 2023 | GW | 21.02
gas | 2023 | GW | 26.94
hydro | 2023 | GW | 31.96
nuclear | 2023 | GW | 0
oil | 2023 | GW | 0.57
coal | 2024 | GW | 21.02
gas | 2024 | GW | 26.94
hydro | 2024 | GW | 32.2
nuclear | 2024 | GW | 0
oil | 2024 | GW | 0.57
coal | 2025 | GW | 21.02
gas | 2025 | GW | 26.94
hydro | 2025 | GW | 32.29
nuclear | 2025 | GW | 0
oil | 2025 | GW | 0.57
bioenergy | 2000 | mtCO2 | 0.04
coal | 2000 | mtCO2 | 41.04
gas | 2000 | mtCO2 | 23.65
hydro | 2000 | mtCO2 | 0.74
nuclear | 2000 | mtCO2 | 0
oil | 2000 | mtCO2 | 5.94
bioenergy | 2000 | mtCO2 | 0
solar | 2000 | mtCO2 | 0
windon | 2000 | mtCO2 | 0
bioenergy | 2001 | mtCO2 | 0.04
coal | 2001 | mtCO2 | 41.27
gas | 2001 | mtCO2 | 25.26
hydro | 2001 | mtCO2 | 0.58
nuclear | 2001 | mtCO2 | 0
oil | 2001 | mtCO2 | 6.84
bioenergy | 2001 | mtCO2 | 0
solar | 2001 | mtCO2 | 0
windon | 2001 | mtCO2 | 0
bioenergy | 2002 | mtCO2 | 0.03
coal | 2002 | mtCO2 | 34.5
gas | 2002 | mtCO2 | 26.7
hydro | 2002 | mtCO2 | 0.81
nuclear | 2002 | mtCO2 | 0
oil | 2002 | mtCO2 | 6.87
bioenergy | 2002 | mtCO2 | 0
solar | 2002 | mtCO2 | 0
windon | 2002 | mtCO2 | 0
bioenergy | 2003 | mtCO2 | 0.02
coal | 2003 | mtCO2 | 34.34
gas | 2003 | mtCO2 | 32.29
hydro | 2003 | mtCO2 | 0.85
nuclear | 2003 | mtCO2 | 0
oil | 2003 | mtCO2 | 5.73
bioenergy | 2003 | mtCO2 | 0
solar | 2003 | mtCO2 | 0
windon | 2003 | mtCO2 | 0
bioenergy | 2004 | mtCO2 | 0.02
coal | 2004 | mtCO2 | 36.53
gas | 2004 | mtCO2 | 31.65
hydro | 2004 | mtCO2 | 1.11
nuclear | 2004 | mtCO2 | 0
oil | 2004 | mtCO2 | 4.7
bioenergy | 2004 | mtCO2 | 0
solar | 2004 | mtCO2 | 0
windon | 2004 | mtCO2 | 0
bioenergy | 2005 | mtCO2 | 0.01
coal | 2005 | mtCO2 | 45.91
gas | 2005 | mtCO2 | 37.34
hydro | 2005 | mtCO2 | 0.95
nuclear | 2005 | mtCO2 | 0
oil | 2005 | mtCO2 | 3.65
bioenergy | 2005 | mtCO2 | 0
solar | 2005 | mtCO2 | 0
windon | 2005 | mtCO2 | 0
bioenergy | 2006 | mtCO2 | 0.01
coal | 2006 | mtCO2 | 49.58
gas | 2006 | mtCO2 | 41.01
hydro | 2006 | mtCO2 | 1.06
nuclear | 2006 | mtCO2 | 0
oil | 2006 | mtCO2 | 3.07
bioenergy | 2006 | mtCO2 | 0
solar | 2006 | mtCO2 | 0
windon | 2006 | mtCO2 | 0
bioenergy | 2007 | mtCO2 | 0.02
coal | 2007 | mtCO2 | 56.85
gas | 2007 | mtCO2 | 48.3
hydro | 2007 | mtCO2 | 0.86
nuclear | 2007 | mtCO2 | 0
oil | 2007 | mtCO2 | 4.62
bioenergy | 2007 | mtCO2 | 0.01
solar | 2007 | mtCO2 | 0
windon | 2007 | mtCO2 | 0
bioenergy | 2008 | mtCO2 | 0.03
coal | 2008 | mtCO2 | 61.45
gas | 2008 | mtCO2 | 50.15
hydro | 2008 | mtCO2 | 0.8
nuclear | 2008 | mtCO2 | 0
oil | 2008 | mtCO2 | 5.29
bioenergy | 2008 | mtCO2 | 0.01
solar | 2008 | mtCO2 | 0
windon | 2008 | mtCO2 | 0.01
bioenergy | 2009 | mtCO2 | 0.06
coal | 2009 | mtCO2 | 59.24
gas | 2009 | mtCO2 | 48.84
hydro | 2009 | mtCO2 | 0.86
nuclear | 2009 | mtCO2 | 0
oil | 2009 | mtCO2 | 3.41
bioenergy | 2009 | mtCO2 | 0.02
solar | 2009 | mtCO2 | 0
windon | 2009 | mtCO2 | 0.01
bioenergy | 2010 | mtCO2 | 0.08
coal | 2010 | mtCO2 | 58.08
gas | 2010 | mtCO2 | 49.88
hydro | 2010 | mtCO2 | 1.24
nuclear | 2010 | mtCO2 | 0
oil | 2010 | mtCO2 | 1.59
bioenergy | 2010 | mtCO2 | 0.03
solar | 2010 | mtCO2 | 0
windon | 2010 | mtCO2 | 0.03
bioenergy | 2011 | mtCO2 | 0.08
coal | 2011 | mtCO2 | 69.13
gas | 2011 | mtCO2 | 52.88
hydro | 2011 | mtCO2 | 1.26
nuclear | 2011 | mtCO2 | 0
oil | 2011 | mtCO2 | 0.72
bioenergy | 2011 | mtCO2 | 0.03
solar | 2011 | mtCO2 | 0
windon | 2011 | mtCO2 | 0.04
bioenergy | 2012 | mtCO2 | 0.14
coal | 2012 | mtCO2 | 70.48
gas | 2012 | mtCO2 | 53.11
hydro | 2012 | mtCO2 | 1.39
nuclear | 2012 | mtCO2 | 0
oil | 2012 | mtCO2 | 1.24
bioenergy | 2012 | mtCO2 | 0.03
solar | 2012 | mtCO2 | 0
windon | 2012 | mtCO2 | 0.05
bioenergy | 2013 | mtCO2 | 0.2
coal | 2013 | mtCO2 | 65.92
gas | 2013 | mtCO2 | 53.42
hydro | 2013 | mtCO2 | 1.43
nuclear | 2013 | mtCO2 | 0
oil | 2013 | mtCO2 | 1.42
bioenergy | 2013 | mtCO2 | 0.05
solar | 2013 | mtCO2 | 0
windon | 2013 | mtCO2 | 0.07
bioenergy | 2014 | mtCO2 | 0.25
coal | 2014 | mtCO2 | 78.55
gas | 2014 | mtCO2 | 61.28
hydro | 2014 | mtCO2 | 0.98
nuclear | 2014 | mtCO2 | 0
oil | 2014 | mtCO2 | 1.74
bioenergy | 2014 | mtCO2 | 0.09
solar | 2014 | mtCO2 | 0
windon | 2014 | mtCO2 | 0.08
bioenergy | 2015 | mtCO2 | 0.29
coal | 2015 | mtCO2 | 77.68
gas | 2015 | mtCO2 | 50.43
hydro | 2015 | mtCO2 | 1.61
nuclear | 2015 | mtCO2 | 0
oil | 2015 | mtCO2 | 1.92
bioenergy | 2015 | mtCO2 | 0.13
solar | 2015 | mtCO2 | 0.01
windon | 2015 | mtCO2 | 0.1
bioenergy | 2016 | mtCO2 | 0.37
coal | 2016 | mtCO2 | 94.07
gas | 2016 | mtCO2 | 45.35
hydro | 2016 | mtCO2 | 1.61
nuclear | 2016 | mtCO2 | 0
oil | 2016 | mtCO2 | 1.86
bioenergy | 2016 | mtCO2 | 0.18
solar | 2016 | mtCO2 | 0.05
windon | 2016 | mtCO2 | 0.14
bioenergy | 2017 | mtCO2 | 0.48
coal | 2017 | mtCO2 | 99.07
gas | 2017 | mtCO2 | 56.15
hydro | 2017 | mtCO2 | 1.4
nuclear | 2017 | mtCO2 | 0
oil | 2017 | mtCO2 | 1.46
bioenergy | 2017 | mtCO2 | 0.23
solar | 2017 | mtCO2 | 0.14
windon | 2017 | mtCO2 | 0.16
bioenergy | 2018 | mtCO2 | 0.58
coal | 2018 | mtCO2 | 113.29
gas | 2018 | mtCO2 | 45.79
hydro | 2018 | mtCO2 | 1.43
nuclear | 2018 | mtCO2 | 0
oil | 2018 | mtCO2 | 1.01
bioenergy | 2018 | mtCO2 | 0.26
solar | 2018 | mtCO2 | 0.37
windon | 2018 | mtCO2 | 0.18
bioenergy | 2019 | mtCO2 | 0.78
coal | 2019 | mtCO2 | 114.53
gas | 2019 | mtCO2 | 27.89
hydro | 2019 | mtCO2 | 2.13
nuclear | 2019 | mtCO2 | 0
oil | 2019 | mtCO2 | 0.68
bioenergy | 2019 | mtCO2 | 0.31
solar | 2019 | mtCO2 | 0.46
windon | 2019 | mtCO2 | 0.19
bioenergy | 2020 | mtCO2 | 1
coal | 2020 | mtCO2 | 107.22
gas | 2020 | mtCO2 | 34.6
hydro | 2020 | mtCO2 | 1.87
nuclear | 2020 | mtCO2 | 0
oil | 2020 | mtCO2 | 0.24
bioenergy | 2020 | mtCO2 | 0.35
solar | 2020 | mtCO2 | 0.54
windon | 2020 | mtCO2 | 0.22
bioenergy | 2021 | mtCO2 | 1.41
coal | 2021 | mtCO2 | 105.7
gas | 2021 | mtCO2 | 54.55
hydro | 2021 | mtCO2 | 1.33
nuclear | 2021 | mtCO2 | 0
oil | 2021 | mtCO2 | 0.24
bioenergy | 2021 | mtCO2 | 0.38
solar | 2021 | mtCO2 | 0.64
windon | 2021 | mtCO2 | 0.28
bioenergy | 2022 | mtCO2 | 1.75
coal | 2022 | mtCO2 | 115
gas | 2022 | mtCO2 | 36.52
hydro | 2022 | mtCO2 | 1.6
nuclear | 2022 | mtCO2 | 0
oil | 2022 | mtCO2 | 0.51
bioenergy | 2022 | mtCO2 | 0.39
solar | 2022 | mtCO2 | 0.73
windon | 2022 | mtCO2 | 0.31
bioenergy | 2023 | mtCO2 | 1.89
coal | 2023 | mtCO2 | 118.83
gas | 2023 | mtCO2 | 33.79
hydro | 2023 | mtCO2 | 1.53
nuclear | 2023 | mtCO2 | 0
oil | 2023 | mtCO2 | 0.66
bioenergy | 2023 | mtCO2 | 0.38
solar | 2023 | mtCO2 | 0.88
windon | 2023 | mtCO2 | 0.3
bioenergy | 2024 | mtCO2 | 2
coal | 2024 | mtCO2 | 122.07
gas | 2024 | mtCO2 | 32.16
hydro | 2024 | mtCO2 | 1.79
nuclear | 2024 | mtCO2 | 0
oil | 2024 | mtCO2 | 0.69
bioenergy | 2024 | mtCO2 | 0.39
solar | 2024 | mtCO2 | 1.23
windon | 2024 | mtCO2 | 0.33
bioenergy | 2025 | mtCO2 | 1.95
coal | 2025 | mtCO2 | 121.94
gas | 2025 | mtCO2 | 39.82
hydro | 2025 | mtCO2 | 1.37
nuclear | 2025 | mtCO2 | 0
oil | 2025 | mtCO2 | 0.72
bioenergy | 2025 | mtCO2 | 0.4
solar | 2025 | mtCO2 | 1.79
windon | 2025 | mtCO2 | 0.35
solar | 2000 | GW | 0.0001
solar | 2001 | GW | 0.0003
solar | 2002 | GW | 0.0006
solar | 2003 | GW | 0.001
solar | 2004 | GW | 0.0015
solar | 2005 | GW | 0.002
solar | 2006 | GW | 0.0025
solar | 2007 | GW | 0.003
solar | 2008 | GW | 0.0037
solar | 2009 | GW | 0.0047
solar | 2010 | GW | 0.0057
solar | 2011 | GW | 0.0067
solar | 2012 | GW | 0.0117
solar | 2013 | GW | 0.0177
solar | 2014 | GW | 0.04
solar | 2015 | GW | 0.249
solar | 2016 | GW | 0.833
solar | 2017 | GW | 3.4207
solar | 2018 | GW | 5.0626
solar | 2019 | GW | 5.9952
solar | 2020 | GW | 6.6674
solar | 2021 | GW | 7.8156
solar | 2022 | GW | 9.4254
solar | 2023 | GW | 11.2924
solar | 2024 | GW | 19.8824
solar | 2013 | GW | 0.001
solar | 2014 | GW | 0.001
solar | 2015 | GW | 0.001
solar | 2016 | GW | 0.001
solar | 2017 | GW | 0.001
solar | 2018 | GW | 0.001
solar | 2019 | GW | 0.001
solar | 2020 | GW | 0.001
solar | 2021 | GW | 0.001
solar | 2022 | GW | 0.001
solar | 2023 | GW | 0.001
solar | 2024 | GW | 0.001
solar | 2000 | TWh | 0.000149
solar | 2001 | TWh | 0.000446
solar | 2002 | TWh | 0.000891
solar | 2003 | TWh | 0.001485
solar | 2004 | TWh | 0.002228
solar | 2005 | TWh | 0.00297
solar | 2006 | TWh | 0.003713
solar | 2007 | TWh | 0.004455
solar | 2008 | TWh | 0.005495
solar | 2009 | TWh | 0.00698
solar | 2010 | TWh | 0.008465
solar | 2011 | TWh | 0.00995
solar | 2012 | TWh | 0.017375
solar | 2013 | TWh | 0.026285
solar | 2014 | TWh | 0.017366
solar | 2015 | TWh | 0.19406
solar | 2016 | TWh | 1.0431
solar | 2017 | TWh | 2.8893
solar | 2018 | TWh | 7.7998
solar | 2019 | TWh | 9.2498
solar | 2020 | TWh | 10.9502
solar | 2021 | TWh | 13.9429
solar | 2022 | TWh | 16.8876
solar | 2023 | TWh | 22.0906
solar | 2013 | TWh | 0.002555
solar | 2014 | TWh | 0.003066
solar | 2015 | TWh | 0.003066
solar | 2016 | TWh | 0.003066
solar | 2017 | TWh | 0.003066
solar | 2018 | TWh | 0.003066
solar | 2019 | TWh | 0.003066
solar | 2020 | TWh | 0.003066
solar | 2021 | TWh | 0.003066
solar | 2022 | TWh | 0.003066
solar | 2023 | TWh | 0.003066
windon | 2000 | GW | 0.019
windon | 2001 | GW | 0.019
windon | 2002 | GW | 0.019
windon | 2003 | GW | 0.019
windon | 2004 | GW | 0.019
windon | 2005 | GW | 0.021
windon | 2006 | GW | 0.059
windon | 2007 | GW | 0.146
windon | 2008 | GW | 0.364
windon | 2009 | GW | 0.792
windon | 2010 | GW | 1.32
windon | 2011 | GW | 1.729
windon | 2012 | GW | 2.261
windon | 2013 | GW | 2.76
windon | 2014 | GW | 3.63
windon | 2015 | GW | 4.503
windon | 2016 | GW | 5.751
windon | 2017 | GW | 6.5161
windon | 2018 | GW | 7.0054
windon | 2019 | GW | 7.5912
windon | 2020 | GW | 8.8324
windon | 2021 | GW | 10.607
windon | 2022 | GW | 11.3962
windon | 2023 | GW | 11.8061
windon | 2024 | GW | 12.9731
windon | 2000 | TWh | 0.033
windon | 2001 | TWh | 0.062
windon | 2002 | TWh | 0.048
windon | 2003 | TWh | 0.061
windon | 2004 | TWh | 0.058
windon | 2005 | TWh | 0.059
windon | 2006 | TWh | 0.12654
windon | 2007 | TWh | 0.35511
windon | 2008 | TWh | 0.84703
windon | 2009 | TWh | 1.4954
windon | 2010 | TWh | 2.9164
windon | 2011 | TWh | 4.7239
windon | 2012 | TWh | 5.8608
windon | 2013 | TWh | 7.5575
windon | 2014 | TWh | 8.5201
windon | 2015 | TWh | 11.6525
windon | 2016 | TWh | 15.5171
windon | 2017 | TWh | 17.9038
windon | 2018 | TWh | 19.9492
windon | 2019 | TWh | 21.7307
windon | 2020 | TWh | 24.8282
windon | 2021 | TWh | 31.4367
windon | 2022 | TWh | 34.9454
windon | 2023 | TWh | 34.109
bioenergy | 2000 | GW | 0.004
bioenergy | 2001 | GW | 0.004
bioenergy | 2002 | GW | 0.009
bioenergy | 2003 | GW | 0.009
bioenergy | 2004 | GW | 0.009
bioenergy | 2005 | GW | 0.009
bioenergy | 2006 | GW | 0.014
bioenergy | 2007 | GW | 0.016
bioenergy | 2008 | GW | 0.033
bioenergy | 2009 | GW | 0.055
bioenergy | 2010 | GW | 0.071
bioenergy | 2011 | GW | 0.089
bioenergy | 2012 | GW | 0.132
bioenergy | 2013 | GW | 0.162
bioenergy | 2014 | GW | 0.204
bioenergy | 2015 | GW | 0.252
bioenergy | 2016 | GW | 0.297
bioenergy | 2017 | GW | 0.3765
bioenergy | 2018 | GW | 0.43849
bioenergy | 2019 | GW | 0.54778
bioenergy | 2020 | GW | 0.74077
bioenergy | 2021 | GW | 0.98684
bioenergy | 2022 | GW | 1.1257
bioenergy | 2023 | GW | 1.1806
bioenergy | 2024 | GW | 1.1766
bioenergy | 2014 | GW | 0.007
bioenergy | 2015 | GW | 0.007
bioenergy | 2016 | GW | 0.007
bioenergy | 2017 | GW | 0.0123
bioenergy | 2018 | GW | 0.018802
bioenergy | 2019 | GW | 0.019282
bioenergy | 2020 | GW | 0.02278
bioenergy | 2021 | GW | 0.050933
bioenergy | 2022 | GW | 0.064933
bioenergy | 2023 | GW | 0.078929
bioenergy | 2024 | GW | 0.078929
bioenergy | 2018 | GW | 0.00125
bioenergy | 2019 | GW | 0.00225
bioenergy | 2020 | GW | 0.0023
bioenergy | 2021 | GW | 0.054235
bioenergy | 2022 | GW | 0.054235
bioenergy | 2023 | GW | 0.0609
bioenergy | 2024 | GW | 0.0609
bioenergy | 2000 | GW | 0.072
bioenergy | 2001 | GW | 0.072
bioenergy | 2002 | GW | 0.072
bioenergy | 2003 | GW | 0.072
bioenergy | 2004 | GW | 0.072
bioenergy | 2005 | GW | 0.072
bioenergy | 2006 | GW | 0.072
bioenergy | 2007 | GW | 0.072
bioenergy | 2008 | GW | 0.069
bioenergy | 2009 | GW | 0.047
bioenergy | 2010 | GW | 0.047
bioenergy | 2011 | GW | 0.01
bioenergy | 2012 | GW | 0.01
bioenergy | 2013 | GW | 0.01
bioenergy | 2014 | GW | 0.01
bioenergy | 2015 | GW | 0.012
bioenergy | 2016 | GW | 0.055
bioenergy | 2017 | GW | 0.083
bioenergy | 2018 | GW | 0.12895
bioenergy | 2019 | GW | 0.21422
bioenergy | 2020 | GW | 0.33163
bioenergy | 2021 | GW | 0.49096
bioenergy | 2022 | GW | 0.61617
bioenergy | 2023 | GW | 0.69002
bioenergy | 2024 | GW | 0.69002
bioenergy | 2000 | TWh | 0.021
bioenergy | 2001 | TWh | 0.024
bioenergy | 2002 | TWh | 0.026
bioenergy | 2003 | TWh | 0.031
bioenergy | 2004 | TWh | 0.03
bioenergy | 2005 | TWh | 0.029
bioenergy | 2006 | TWh | 0.035
bioenergy | 2007 | TWh | 0.07
bioenergy | 2008 | TWh | 0.118
bioenergy | 2009 | TWh | 0.222
bioenergy | 2010 | TWh | 0.296
bioenergy | 2011 | TWh | 0.327
bioenergy | 2012 | TWh | 0.559
bioenergy | 2013 | TWh | 0.844
bioenergy | 2014 | TWh | 1.047
bioenergy | 2015 | TWh | 1.208
bioenergy | 2016 | TWh | 1.56
bioenergy | 2017 | TWh | 1.781
bioenergy | 2018 | TWh | 2.1586
bioenergy | 2019 | TWh | 2.5984
bioenergy | 2020 | TWh | 3.0475
bioenergy | 2021 | TWh | 4.0823
bioenergy | 2022 | TWh | 4.6025
bioenergy | 2023 | TWh | 4.6805
bioenergy | 2014 | TWh | 0.002
bioenergy | 2015 | TWh | 0.001
bioenergy | 2016 | TWh | 0.001
bioenergy | 2017 | TWh | 0.002351
bioenergy | 2018 | TWh | 0.005061
bioenergy | 2019 | TWh | 0.022357
bioenergy | 2020 | TWh | 0.040449
bioenergy | 2021 | TWh | 0.056163
bioenergy | 2022 | TWh | 0.045307
bioenergy | 2023 | TWh | 0.030788
bioenergy | 2018 | TWh | 0.011452
bioenergy | 2019 | TWh | 0.017067
bioenergy | 2020 | TWh | 0.014538
bioenergy | 2021 | TWh | 0.28442
bioenergy | 2022 | TWh | 0.72802
bioenergy | 2023 | TWh | 0.72587
bioenergy | 2000 | TWh | 0.145
bioenergy | 2001 | TWh | 0.16
bioenergy | 2002 | TWh | 0.104
bioenergy | 2003 | TWh | 0.048
bioenergy | 2004 | TWh | 0.046
bioenergy | 2005 | TWh | 0.005
bioenergy | 2006 | TWh | 0.022
bioenergy | 2007 | TWh | 0.025
bioenergy | 2008 | TWh | 0.024
bioenergy | 2009 | TWh | 0.03
bioenergy | 2010 | TWh | 0.036
bioenergy | 2011 | TWh | 0.016
bioenergy | 2012 | TWh | 0.033
bioenergy | 2013 | TWh | 0.035
bioenergy | 2014 | TWh | 0.034
bioenergy | 2015 | TWh | 0.032
bioenergy | 2016 | TWh | 0.074
bioenergy | 2017 | TWh | 0.31305
bioenergy | 2018 | TWh | 0.47439
bioenergy | 2019 | TWh | 0.86784
bioenergy | 2020 | TWh | 1.3421
bioenergy | 2021 | TWh | 2.0298
bioenergy | 2022 | TWh | 2.6973
bioenergy | 2023 | TWh | 3.2815
geothermal | 2000 | GW | 0.018
geothermal | 2001 | GW | 0.018
geothermal | 2002 | GW | 0.018
geothermal | 2003 | GW | 0.015
geothermal | 2004 | GW | 0.015
geothermal | 2005 | GW | 0.015
geothermal | 2006 | GW | 0.023
geothermal | 2007 | GW | 0.023
geothermal | 2008 | GW | 0.03
geothermal | 2009 | GW | 0.077
geothermal | 2010 | GW | 0.094
geothermal | 2011 | GW | 0.114
geothermal | 2012 | GW | 0.162
geothermal | 2013 | GW | 0.311
geothermal | 2014 | GW | 0.405
geothermal | 2015 | GW | 0.624
geothermal | 2016 | GW | 0.821
geothermal | 2017 | GW | 1.0637
geothermal | 2018 | GW | 1.2825
geothermal | 2019 | GW | 1.5147
geothermal | 2020 | GW | 1.6132
geothermal | 2021 | GW | 1.6762
geothermal | 2022 | GW | 1.6913
geothermal | 2023 | GW | 1.6913
geothermal | 2024 | GW | 1.7343
geothermal | 2000 | TWh | 0.076
geothermal | 2001 | TWh | 0.09
geothermal | 2002 | TWh | 0.105
geothermal | 2003 | TWh | 0.089
geothermal | 2004 | TWh | 0.093
geothermal | 2005 | TWh | 0.094
geothermal | 2006 | TWh | 0.094013
geothermal | 2007 | TWh | 0.15595
geothermal | 2008 | TWh | 0.16243
geothermal | 2009 | TWh | 0.43574
geothermal | 2010 | TWh | 0.66821
geothermal | 2011 | TWh | 0.69435
geothermal | 2012 | TWh | 0.89934
geothermal | 2013 | TWh | 1.3635
geothermal | 2014 | TWh | 2.364
geothermal | 2015 | TWh | 3.425
geothermal | 2016 | TWh | 4.8185
geothermal | 2017 | TWh | 6.1275
geothermal | 2018 | TWh | 7.431
geothermal | 2019 | TWh | 8.9517
geothermal | 2020 | TWh | 10.0277
geothermal | 2021 | TWh | 10.7932
geothermal | 2022 | TWh | 11.1188
geothermal | 2023 | TWh | 11.1021
Export | 2000 | TWh | 0.4
Import | 2000 | TWh | 3.8
Export | 2001 | TWh | 0.4
Import | 2001 | TWh | 4.6
Export | 2002 | TWh | 0.4
Import | 2002 | TWh | 3.6
Export | 2003 | TWh | 0.6
Import | 2003 | TWh | 1.2
Export | 2004 | TWh | 1.1
Import | 2004 | TWh | 0.5
Export | 2005 | TWh | 1.8
Import | 2005 | TWh | 0.6
Export | 2006 | TWh | 2.2
Import | 2006 | TWh | 0.6
Export | 2007 | TWh | 2.4
Import | 2007 | TWh | 0.9
Export | 2008 | TWh | 1.1
Import | 2008 | TWh | 0.8
Export | 2009 | TWh | 1.5
Import | 2009 | TWh | 0.8
Export | 2010 | TWh | 1.9
Import | 2010 | TWh | 1.1
Export | 2011 | TWh | 3.6
Import | 2011 | TWh | 4.6
Export | 2012 | TWh | 3
Import | 2012 | TWh | 5.8
Export | 2013 | TWh | 1.2
Import | 2013 | TWh | 7.4
Export | 2014 | TWh | 2.7
Import | 2014 | TWh | 8
Export | 2015 | TWh | 3.2
Import | 2015 | TWh | 7.1
Export | 2016 | TWh | 1.5
Import | 2016 | TWh | 6.3
Export | 2017 | TWh | 3.3
Import | 2017 | TWh | 2.7
Export | 2018 | TWh | 3.1
Import | 2018 | TWh | 2.5
Export | 2019 | TWh | 2.8
Import | 2019 | TWh | 2.2
Export | 2020 | TWh | 2.5
Import | 2020 | TWh | 1.9
Export | 2021 | TWh | 4.2
Import | 2021 | TWh | 2.3
Export | 2022 | TWh | 3.7
Import | 2022 | TWh | 6.4
Export | 2023 | TWh | 2.1
Import | 2023 | TWh | 6.1

## vre agg cap
~UC_Sets: R_S: Allregions
|  | ~UC_T: FX |  |  | ~UC_T
pset_set | uc_n | pset_co | uc_cap | uc_rhst~0 | uc_n | pset_ci | uc_cap
ELE | UCE_elcagg_spv_TUR_001 | elc_spv_TUR_001 | 1 | 2 | UCE_elcagg_spv_TUR_001 | elc_spv_TUR_001 | -1
ELE | UCE_elcagg_spv_TUR_002 | elc_spv_TUR_002 | 1 | 2 | UCE_elcagg_spv_TUR_002 | elc_spv_TUR_002 | -1
ELE | UCE_elcagg_spv_TUR_003 | elc_spv_TUR_003 | 1 | 2 | UCE_elcagg_spv_TUR_003 | elc_spv_TUR_003 | -1
ELE | UCE_elcagg_spv_TUR_004 | elc_spv_TUR_004 | 1 | 2 | UCE_elcagg_spv_TUR_004 | elc_spv_TUR_004 | -1
ELE | UCE_elcagg_spv_TUR_005 | elc_spv_TUR_005 | 1 | 2 | UCE_elcagg_spv_TUR_005 | elc_spv_TUR_005 | -1
ELE | UCE_elcagg_spv_TUR_006 | elc_spv_TUR_006 | 1 | 2 | UCE_elcagg_spv_TUR_006 | elc_spv_TUR_006 | -1
ELE | UCE_elcagg_spv_TUR_007 | elc_spv_TUR_007 | 1 | 2 | UCE_elcagg_spv_TUR_007 | elc_spv_TUR_007 | -1
ELE | UCE_elcagg_spv_TUR_008 | elc_spv_TUR_008 | 1 | 2 | UCE_elcagg_spv_TUR_008 | elc_spv_TUR_008 | -1
ELE | UCE_elcagg_spv_TUR_009 | elc_spv_TUR_009 | 1 | 2 | UCE_elcagg_spv_TUR_009 | elc_spv_TUR_009 | -1
ELE | UCE_elcagg_spv_TUR_010 | elc_spv_TUR_010 | 1 | 2 | UCE_elcagg_spv_TUR_010 | elc_spv_TUR_010 | -1
ELE | UCE_elcagg_spv_TUR_011 | elc_spv_TUR_011 | 1 | 2 | UCE_elcagg_spv_TUR_011 | elc_spv_TUR_011 | -1
ELE | UCE_elcagg_spv_TUR_012 | elc_spv_TUR_012 | 1 | 2 | UCE_elcagg_spv_TUR_012 | elc_spv_TUR_012 | -1
ELE | UCE_elcagg_spv_TUR_013 | elc_spv_TUR_013 | 1 | 2 | UCE_elcagg_spv_TUR_013 | elc_spv_TUR_013 | -1
ELE | UCE_elcagg_spv_TUR_014 | elc_spv_TUR_014 | 1 | 2 | UCE_elcagg_spv_TUR_014 | elc_spv_TUR_014 | -1
ELE | UCE_elcagg_spv_TUR_015 | elc_spv_TUR_015 | 1 | 2 | UCE_elcagg_spv_TUR_015 | elc_spv_TUR_015 | -1
ELE | UCE_elcagg_spv_TUR_016 | elc_spv_TUR_016 | 1 | 2 | UCE_elcagg_spv_TUR_016 | elc_spv_TUR_016 | -1
ELE | UCE_elcagg_spv_TUR_017 | elc_spv_TUR_017 | 1 | 2 | UCE_elcagg_spv_TUR_017 | elc_spv_TUR_017 | -1
ELE | UCE_elcagg_spv_TUR_018 | elc_spv_TUR_018 | 1 | 2 | UCE_elcagg_spv_TUR_018 | elc_spv_TUR_018 | -1
ELE | UCE_elcagg_spv_TUR_019 | elc_spv_TUR_019 | 1 | 2 | UCE_elcagg_spv_TUR_019 | elc_spv_TUR_019 | -1
ELE | UCE_elcagg_spv_TUR_020 | elc_spv_TUR_020 | 1 | 2 | UCE_elcagg_spv_TUR_020 | elc_spv_TUR_020 | -1
ELE | UCE_elcagg_spv_TUR_021 | elc_spv_TUR_021 | 1 | 2 | UCE_elcagg_spv_TUR_021 | elc_spv_TUR_021 | -1
ELE | UCE_elcagg_spv_TUR_022 | elc_spv_TUR_022 | 1 | 2 | UCE_elcagg_spv_TUR_022 | elc_spv_TUR_022 | -1
ELE | UCE_elcagg_spv_TUR_023 | elc_spv_TUR_023 | 1 | 2 | UCE_elcagg_spv_TUR_023 | elc_spv_TUR_023 | -1
ELE | UCE_elcagg_spv_TUR_024 | elc_spv_TUR_024 | 1 | 2 | UCE_elcagg_spv_TUR_024 | elc_spv_TUR_024 | -1
ELE | UCE_elcagg_spv_TUR_025 | elc_spv_TUR_025 | 1 | 2 | UCE_elcagg_spv_TUR_025 | elc_spv_TUR_025 | -1
ELE | UCE_elcagg_spv_TUR_026 | elc_spv_TUR_026 | 1 | 2 | UCE_elcagg_spv_TUR_026 | elc_spv_TUR_026 | -1
ELE | UCE_elcagg_spv_TUR_027 | elc_spv_TUR_027 | 1 | 2 | UCE_elcagg_spv_TUR_027 | elc_spv_TUR_027 | -1
ELE | UCE_elcagg_spv_TUR_028 | elc_spv_TUR_028 | 1 | 2 | UCE_elcagg_spv_TUR_028 | elc_spv_TUR_028 | -1
ELE | UCE_elcagg_spv_TUR_029 | elc_spv_TUR_029 | 1 | 2 | UCE_elcagg_spv_TUR_029 | elc_spv_TUR_029 | -1
ELE | UCE_elcagg_spv_TUR_030 | elc_spv_TUR_030 | 1 | 2 | UCE_elcagg_spv_TUR_030 | elc_spv_TUR_030 | -1
ELE | UCE_elcagg_spv_TUR_031 | elc_spv_TUR_031 | 1 | 2 | UCE_elcagg_spv_TUR_031 | elc_spv_TUR_031 | -1
ELE | UCE_elcagg_spv_TUR_032 | elc_spv_TUR_032 | 1 | 2 | UCE_elcagg_spv_TUR_032 | elc_spv_TUR_032 | -1
ELE | UCE_elcagg_spv_TUR_033 | elc_spv_TUR_033 | 1 | 2 | UCE_elcagg_spv_TUR_033 | elc_spv_TUR_033 | -1
ELE | UCE_elcagg_spv_TUR_034 | elc_spv_TUR_034 | 1 | 2 | UCE_elcagg_spv_TUR_034 | elc_spv_TUR_034 | -1
ELE | UCE_elcagg_wof_TUR_001 | elc_wof_TUR_001 | 1 | 2 | UCE_elcagg_wof_TUR_001 | elc_wof_TUR_001 | -1
ELE | UCE_elcagg_wof_TUR_002 | elc_wof_TUR_002 | 1 | 2 | UCE_elcagg_wof_TUR_002 | elc_wof_TUR_002 | -1
ELE | UCE_elcagg_wof_TUR_003 | elc_wof_TUR_003 | 1 | 2 | UCE_elcagg_wof_TUR_003 | elc_wof_TUR_003 | -1
ELE | UCE_elcagg_wof_TUR_004 | elc_wof_TUR_004 | 1 | 2 | UCE_elcagg_wof_TUR_004 | elc_wof_TUR_004 | -1
ELE | UCE_elcagg_wof_TUR_005 | elc_wof_TUR_005 | 1 | 2 | UCE_elcagg_wof_TUR_005 | elc_wof_TUR_005 | -1
ELE | UCE_elcagg_wof_TUR_006 | elc_wof_TUR_006 | 1 | 2 | UCE_elcagg_wof_TUR_006 | elc_wof_TUR_006 | -1
ELE | UCE_elcagg_wof_TUR_007 | elc_wof_TUR_007 | 1 | 2 | UCE_elcagg_wof_TUR_007 | elc_wof_TUR_007 | -1
ELE | UCE_elcagg_wof_TUR_008 | elc_wof_TUR_008 | 1 | 2 | UCE_elcagg_wof_TUR_008 | elc_wof_TUR_008 | -1
ELE | UCE_elcagg_wof_TUR_009 | elc_wof_TUR_009 | 1 | 2 | UCE_elcagg_wof_TUR_009 | elc_wof_TUR_009 | -1
ELE | UCE_elcagg_wof_TUR_010 | elc_wof_TUR_010 | 1 | 2 | UCE_elcagg_wof_TUR_010 | elc_wof_TUR_010 | -1
ELE | UCE_elcagg_wof_TUR_011 | elc_wof_TUR_011 | 1 | 2 | UCE_elcagg_wof_TUR_011 | elc_wof_TUR_011 | -1
ELE | UCE_elcagg_wof_TUR_012 | elc_wof_TUR_012 | 1 | 2 | UCE_elcagg_wof_TUR_012 | elc_wof_TUR_012 | -1
ELE | UCE_elcagg_wof_TUR_013 | elc_wof_TUR_013 | 1 | 2 | UCE_elcagg_wof_TUR_013 | elc_wof_TUR_013 | -1
ELE | UCE_elcagg_wof_TUR_014 | elc_wof_TUR_014 | 1 | 2 | UCE_elcagg_wof_TUR_014 | elc_wof_TUR_014 | -1
ELE | UCE_elcagg_wof_TUR_015 | elc_wof_TUR_015 | 1 | 2 | UCE_elcagg_wof_TUR_015 | elc_wof_TUR_015 | -1
ELE | UCE_elcagg_won_TUR_001 | elc_won_TUR_001 | 1 | 2 | UCE_elcagg_won_TUR_001 | elc_won_TUR_001 | -1
ELE | UCE_elcagg_won_TUR_002 | elc_won_TUR_002 | 1 | 2 | UCE_elcagg_won_TUR_002 | elc_won_TUR_002 | -1
ELE | UCE_elcagg_won_TUR_003 | elc_won_TUR_003 | 1 | 2 | UCE_elcagg_won_TUR_003 | elc_won_TUR_003 | -1
ELE | UCE_elcagg_won_TUR_004 | elc_won_TUR_004 | 1 | 2 | UCE_elcagg_won_TUR_004 | elc_won_TUR_004 | -1
ELE | UCE_elcagg_won_TUR_005 | elc_won_TUR_005 | 1 | 2 | UCE_elcagg_won_TUR_005 | elc_won_TUR_005 | -1
ELE | UCE_elcagg_won_TUR_006 | elc_won_TUR_006 | 1 | 2 | UCE_elcagg_won_TUR_006 | elc_won_TUR_006 | -1
ELE | UCE_elcagg_won_TUR_007 | elc_won_TUR_007 | 1 | 2 | UCE_elcagg_won_TUR_007 | elc_won_TUR_007 | -1
ELE | UCE_elcagg_won_TUR_008 | elc_won_TUR_008 | 1 | 2 | UCE_elcagg_won_TUR_008 | elc_won_TUR_008 | -1
ELE | UCE_elcagg_won_TUR_009 | elc_won_TUR_009 | 1 | 2 | UCE_elcagg_won_TUR_009 | elc_won_TUR_009 | -1
ELE | UCE_elcagg_won_TUR_010 | elc_won_TUR_010 | 1 | 2 | UCE_elcagg_won_TUR_010 | elc_won_TUR_010 | -1
ELE | UCE_elcagg_won_TUR_011 | elc_won_TUR_011 | 1 | 2 | UCE_elcagg_won_TUR_011 | elc_won_TUR_011 | -1
ELE | UCE_elcagg_won_TUR_012 | elc_won_TUR_012 | 1 | 2 | UCE_elcagg_won_TUR_012 | elc_won_TUR_012 | -1
ELE | UCE_elcagg_won_TUR_013 | elc_won_TUR_013 | 1 | 2 | UCE_elcagg_won_TUR_013 | elc_won_TUR_013 | -1
ELE | UCE_elcagg_won_TUR_014 | elc_won_TUR_014 | 1 | 2 | UCE_elcagg_won_TUR_014 | elc_won_TUR_014 | -1
ELE | UCE_elcagg_won_TUR_015 | elc_won_TUR_015 | 1 | 2 | UCE_elcagg_won_TUR_015 | elc_won_TUR_015 | -1
ELE | UCE_elcagg_won_TUR_016 | elc_won_TUR_016 | 1 | 2 | UCE_elcagg_won_TUR_016 | elc_won_TUR_016 | -1
ELE | UCE_elcagg_won_TUR_017 | elc_won_TUR_017 | 1 | 2 | UCE_elcagg_won_TUR_017 | elc_won_TUR_017 | -1
ELE | UCE_elcagg_won_TUR_018 | elc_won_TUR_018 | 1 | 2 | UCE_elcagg_won_TUR_018 | elc_won_TUR_018 | -1
ELE | UCE_elcagg_won_TUR_019 | elc_won_TUR_019 | 1 | 2 | UCE_elcagg_won_TUR_019 | elc_won_TUR_019 | -1
ELE | UCE_elcagg_won_TUR_020 | elc_won_TUR_020 | 1 | 2 | UCE_elcagg_won_TUR_020 | elc_won_TUR_020 | -1
ELE | UCE_elcagg_won_TUR_021 | elc_won_TUR_021 | 1 | 2 | UCE_elcagg_won_TUR_021 | elc_won_TUR_021 | -1
ELE | UCE_elcagg_won_TUR_022 | elc_won_TUR_022 | 1 | 2 | UCE_elcagg_won_TUR_022 | elc_won_TUR_022 | -1
ELE | UCE_elcagg_won_TUR_023 | elc_won_TUR_023 | 1 | 2 | UCE_elcagg_won_TUR_023 | elc_won_TUR_023 | -1
ELE | UCE_elcagg_won_TUR_024 | elc_won_TUR_024 | 1 | 2 | UCE_elcagg_won_TUR_024 | elc_won_TUR_024 | -1
ELE | UCE_elcagg_won_TUR_025 | elc_won_TUR_025 | 1 | 2 | UCE_elcagg_won_TUR_025 | elc_won_TUR_025 | -1
ELE | UCE_elcagg_won_TUR_026 | elc_won_TUR_026 | 1 | 2 | UCE_elcagg_won_TUR_026 | elc_won_TUR_026 | -1
ELE | UCE_elcagg_won_TUR_027 | elc_won_TUR_027 | 1 | 2 | UCE_elcagg_won_TUR_027 | elc_won_TUR_027 | -1