## ccs_retrofits
~fi_t | [14 empty] | ~fi_process
process | region | comm-in | comm-out | efficiency | ncap_cost | ncap_fom | act_cost | ncap_chpr~UP | ncap_chpr~FX | ncap_ceh | AF | other_indexes | prc_refit | ncap_tlife | set | process | region | description | capacity_unit | activity_unit | timeslicelevel | vintage
ep_c_gas_combined_cycle_G100000412992_rf | TUR | gas | e_Corlu_TUR,CO2Cap | 0.54075 | 1365 | 67.2 | 6.9 |  |  |  | 0.84455 | ep_c_gas_combined_cycle_G100000412992 | 1 | 20 | ele | ep_c_gas_combined_cycle_G100000412992_rf | TUR | ccs retrofit of -- Kirklareli power station_CC -- construction | GW | TWh | daynite | no
ep_coal_sc_G100000100401_rf | TUR | coal | e_Osmaniye_TUR,CO2Cap | 0.32614 | 1967 | 96.7 | 8.505 |  |  |  | 0.7676 | ep_coal_sc_G100000100401 | 1 | 20 | ele | ep_coal_sc_G100000100401_rf | TUR | ccs retrofit of -- Atlas Enerji İskenderun power station_Unit 1 -- operating | GW | TWh | daynite | no
ep_coal_sc_G100000104820_rf | TUR | coal | e_Canakkale_TUR,CO2Cap | 0.32614 | 1967 | 96.7 | 8.505 |  |  |  | 0.7676 | ep_coal_sc_G100000104820 | 1 | 20 | ele | ep_coal_sc_G100000104820_rf | TUR | ccs retrofit of -- İÇDAŞ Bekirli power station_Unit 1 -- operating | GW | TWh | daynite | no
ep_coal_sc_G100000104821_rf | TUR | coal | e_Canakkale_TUR,CO2Cap | 0.32614 | 1967 | 96.7 | 8.505 |  |  |  | 0.7676 | ep_coal_sc_G100000104821 | 1 | 20 | ele | ep_coal_sc_G100000104821_rf | TUR | ccs retrofit of -- İÇDAŞ Bekirli power station_Unit 2 -- operating | GW | TWh | daynite | no
ep_coal_sc_G100000111553_rf | TUR | coal | e_Zonguldak_TUR,CO2Cap | 0.31043 | 1967 | 96.7 | 8.505 |  |  |  | 0.7676 | ep_coal_sc_G100000111553 | 1 | 20 | ele | ep_coal_sc_G100000111553_rf | TUR | ccs retrofit of -- ZETES power stations_Phase 2 Unit 1 -- operating | GW | TWh | daynite | no
ep_coal_sc_G100000111554_rf | TUR | coal | e_Zonguldak_TUR,CO2Cap | 0.31043 | 1967 | 96.7 | 8.505 |  |  |  | 0.7676 | ep_coal_sc_G100000111554 | 1 | 20 | ele | ep_coal_sc_G100000111554_rf | TUR | ccs retrofit of -- ZETES power stations_Phase 2 Unit 2 -- operating | GW | TWh | daynite | no
ep_coal_sc_G100000111555_rf | TUR | coal | e_Zonguldak_TUR,CO2Cap | 0.3612 | 1726 | 92.4 | 8.325 |  |  |  | 0.8227 | ep_coal_sc_G100000111555 | 1 | 20 | ele | ep_coal_sc_G100000111555_rf | TUR | ccs retrofit of -- ZETES power stations_Phase 3 Unit 1 -- operating | GW | TWh | daynite | no
ep_coal_sc_G100000111556_rf | TUR | coal | e_Zonguldak_TUR,CO2Cap | 0.3612 | 1726 | 92.4 | 8.325 |  |  |  | 0.8227 | ep_coal_sc_G100000111556 | 1 | 20 | ele | ep_coal_sc_G100000111556_rf | TUR | ccs retrofit of -- ZETES power stations_Phase 3 Unit 2 -- operating | GW | TWh | daynite | no
ep_coal_sc_G100000113786_rf | TUR | coal | e_Izmir_TUR,CO2Cap | 0.21116 | 2757 | 110.7 | 9.125 |  |  |  | 0.6308 | ep_coal_sc_G100000113786 | 1 | 20 | ele | ep_coal_sc_G100000113786_rf | TUR | ccs retrofit of -- İzdemir Enerji power station_Unit 1 -- operating | GW | TWh | daynite | no
ep_coal_sc_G100000114501_rf | TUR | coal | e_Osmaniye_TUR,CO2Cap | 0.32614 | 1967 | 96.7 | 8.505 |  |  |  | 0.7676 | ep_coal_sc_G100000114501 | 1 | 20 | ele | ep_coal_sc_G100000114501_rf | TUR | ccs retrofit of -- Atlas Enerji İskenderun power station_Unit 2 -- operating | GW | TWh | daynite | no
ep_coal_st_G100000100067_rf | TUR | coal | e_Elbistan_TUR,CO2Cap | 0.17809 | 2757 | 105.2 | 8.6 |  |  |  | 0.6308 | ep_coal_st_G100000100067 | 1 | 20 | ele | ep_coal_st_G100000100067_rf | TUR | ccs retrofit of -- Afşin-Elbistan power stations_Unit A1 -- operating | GW | TWh | daynite | no
ep_coal_st_G100000100068_rf | TUR | coal | e_Elbistan_TUR,CO2Cap | 0.17809 | 2757 | 105.2 | 8.6 |  |  |  | 0.6308 | ep_coal_st_G100000100068 | 1 | 20 | ele | ep_coal_st_G100000100068_rf | TUR | ccs retrofit of -- Afşin-Elbistan power stations_Unit A2 -- operating | GW | TWh | daynite | no
ep_coal_st_G100000100069_rf | TUR | coal | e_Elbistan_TUR,CO2Cap | 0.17809 | 2757 | 105.2 | 8.6 |  |  |  | 0.6308 | ep_coal_st_G100000100069 | 1 | 20 | ele | ep_coal_st_G100000100069_rf | TUR | ccs retrofit of -- Afşin-Elbistan power stations_Unit A3 -- operating | GW | TWh | daynite | no
ep_coal_st_G100000100071_rf | TUR | coal | e_Elbistan_TUR,CO2Cap | 0.18318 | 2757 | 105.2 | 8.6 |  |  |  | 0.6308 | ep_coal_st_G100000100071 | 1 | 20 | ele | ep_coal_st_G100000100071_rf | TUR | ccs retrofit of -- Afşin-Elbistan power stations_Unit B1 -- operating | GW | TWh | daynite | no
ep_coal_st_G100000100072_rf | TUR | coal | e_Elbistan_TUR,CO2Cap | 0.18318 | 2757 | 105.2 | 8.6 |  |  |  | 0.6308 | ep_coal_st_G100000100072 | 1 | 20 | ele | ep_coal_st_G100000100072_rf | TUR | ccs retrofit of -- Afşin-Elbistan power stations_Unit B2 -- operating | GW | TWh | daynite | no
ep_coal_st_G100000100073_rf | TUR | coal | e_Elbistan_TUR,CO2Cap | 0.18318 | 2757 | 105.2 | 8.6 |  |  |  | 0.6308 | ep_coal_st_G100000100073 | 1 | 20 | ele | ep_coal_st_G100000100073_rf | TUR | ccs retrofit of -- Afşin-Elbistan power stations_Unit B3 -- operating | GW | TWh | daynite | no
ep_coal_st_G100000100074_rf | TUR | coal | e_Elbistan_TUR,CO2Cap | 0.18318 | 2757 | 105.2 | 8.6 |  |  |  | 0.6308 | ep_coal_st_G100000100074 | 1 | 20 | ele | ep_coal_st_G100000100074_rf | TUR | ccs retrofit of -- Afşin-Elbistan power stations_Unit B4 -- operating | GW | TWh | daynite | no
ep_coal_st_G100000101183_rf | TUR | coal | e_Canakkale_TUR,CO2Cap | 0.18318 | 2757 | 105.2 | 8.6 |  |  |  | 0.6308 | ep_coal_st_G100000101183 | 1 | 20 | ele | ep_coal_st_G100000101183_rf | TUR | ccs retrofit of -- Çan-2 power station_-- -- operating | GW | TWh | daynite | no
ep_coal_st_G100000104915_rf | TUR | coal | e_Osmaniye_TUR,CO2Cap | 0.28292 | 1967 | 91.2 | 7.98 |  |  |  | 0.7676 | ep_coal_st_G100000104915 | 1 | 20 | ele | ep_coal_st_G100000104915_rf | TUR | ccs retrofit of -- İsken Sugözü power station_Unit 1 -- operating | GW | TWh | daynite | no
ep_coal_st_G100000104916_rf | TUR | coal | e_Osmaniye_TUR,CO2Cap | 0.28292 | 1967 | 91.2 | 7.98 |  |  |  | 0.7676 | ep_coal_st_G100000104916 | 1 | 20 | ele | ep_coal_st_G100000104916_rf | TUR | ccs retrofit of -- İsken Sugözü power station_Unit 2 -- operating | GW | TWh | daynite | no
ep_coal_usc_G100000101259_rf | TUR | coal | e_Canakkale_TUR,CO2Cap | 0.34186 | 1967 | 102.2 | 8.505 |  |  |  | 0.7676 | ep_coal_usc_G100000101259 | 1 | 20 | ele | ep_coal_usc_G100000101259_rf | TUR | ccs retrofit of -- Cenal power station_Unit 1 -- operating | GW | TWh | daynite | no
ep_coal_usc_G100000101260_rf | TUR | coal | e_Canakkale_TUR,CO2Cap | 0.34186 | 1967 | 102.2 | 8.505 |  |  |  | 0.7676 | ep_coal_usc_G100000101260 | 1 | 20 | ele | ep_coal_usc_G100000101260_rf | TUR | ccs retrofit of -- Cenal power station_Unit 2 -- operating | GW | TWh | daynite | no
ep_coal_usc_G100000102624_rf | TUR | coal | e_Osmaniye_TUR,CO2Cap | 0.34972 | 1967 | 102.2 | 8.505 |  |  |  | 0.7676 | ep_coal_usc_G100000102624 | 1 | 20 | ele | ep_coal_usc_G100000102624_rf | TUR | ccs retrofit of -- EMBA Hunutlu power station_Unit 1 -- operating | GW | TWh | daynite | no
ep_coal_usc_G100000102625_rf | TUR | coal | e_Osmaniye_TUR,CO2Cap | 0.34972 | 1967 | 102.2 | 8.505 |  |  |  | 0.7676 | ep_coal_usc_G100000102625 | 1 | 20 | ele | ep_coal_usc_G100000102625_rf | TUR | ccs retrofit of -- EMBA Hunutlu power station_Unit 2 -- operating | GW | TWh | daynite | no
ep_gas_combined_cycle_G100000405843_rf | TUR | gas | e_Antalya_TUR,CO2Cap | 0.52272 | 1365 | 67.2 | 6.9 |  |  |  | 0.84455 | ep_gas_combined_cycle_G100000405843 | 1 | 20 | ele | ep_gas_combined_cycle_G100000405843_rf | TUR | ccs retrofit of -- Aksa Antalya power station_2-1 -- operating | GW | TWh | daynite | no
ep_gas_combined_cycle_G100000405844_rf | TUR | gas | e_Izmir_TUR,CO2Cap | 0.52272 | 1365 | 67.2 | 6.9 |  |  |  | 0.84455 | ep_gas_combined_cycle_G100000405844 | 1 | 20 | ele | ep_gas_combined_cycle_G100000405844_rf | TUR | ccs retrofit of -- Aliaga Energy power station_1-1 -- operating | GW | TWh | daynite | no
ep_gas_combined_cycle_G100000405846_rf | TUR | gas | e_Esenyurt_TUR,CO2Cap | 0.40556 | 1365 | 67.2 | 6.9 |  |  |  | 0.84455 | ep_gas_combined_cycle_G100000405846 | 1 | 20 | ele | ep_gas_combined_cycle_G100000405846_rf | TUR | ccs retrofit of -- Ambarlı A power station_1-1 -- operating | GW | TWh | daynite | no
ep_gas_combined_cycle_G100000405847_rf | TUR | gas | e_Esenyurt_TUR,CO2Cap | 0.40556 | 1365 | 67.2 | 6.9 |  |  |  | 0.84455 | ep_gas_combined_cycle_G100000405847 | 1 | 20 | ele | ep_gas_combined_cycle_G100000405847_rf | TUR | ccs retrofit of -- Ambarlı A power station_2-1 -- operating | GW | TWh | daynite | no
ep_gas_combined_cycle_G100000405848_rf | TUR | gas | e_Esenyurt_TUR,CO2Cap | 0.40556 | 1365 | 67.2 | 6.9 |  |  |  | 0.84455 | ep_gas_combined_cycle_G100000405848 | 1 | 20 | ele | ep_gas_combined_cycle_G100000405848_rf | TUR | ccs retrofit of -- Ambarlı A power station_3-1 -- operating | GW | TWh | daynite | no
ep_gas_combined_cycle_G100000405849_rf | TUR | gas | e_Esenyurt_TUR,CO2Cap | 0.52272 | 1365 | 67.2 | 6.9 |  |  |  | 0.84455 | ep_gas_combined_cycle_G100000405849 | 1 | 20 | ele | ep_gas_combined_cycle_G100000405849_rf | TUR | ccs retrofit of -- Ambarlı B power station_1-1 -- operating | GW | TWh | daynite | no
ep_gas_combined_cycle_G100000405851_rf | TUR | gas | e_Corlu_TUR,CO2Cap | 0.49118 | 1365 | 67.2 | 6.9 |  |  |  | 0.84455 | ep_gas_combined_cycle_G100000405851 | 1 | 20 | ele | ep_gas_combined_cycle_G100000405851_rf | TUR | ccs retrofit of -- Bandırma power station_1-1 -- operating | GW | TWh | daynite | no
ep_gas_combined_cycle_G100000405852_rf | TUR | gas | e_Corlu_TUR,CO2Cap | 0.52272 | 1365 | 67.2 | 6.9 |  |  |  | 0.84455 | ep_gas_combined_cycle_G100000405852 | 1 | 20 | ele | ep_gas_combined_cycle_G100000405852_rf | TUR | ccs retrofit of -- Bandırma power station_2-1 -- operating | GW | TWh | daynite | no
ep_gas_combined_cycle_G100000405853_rf | TUR | gas | e_Etimesgut_TUR,CO2Cap | 0.49118 | 1365 | 67.2 | 6.9 |  |  |  | 0.84455 | ep_gas_combined_cycle_G100000405853 | 1 | 20 | ele | ep_gas_combined_cycle_G100000405853_rf | TUR | ccs retrofit of -- Baymina Ankara power station_1-1 -- operating | GW | TWh | daynite | no
ep_gas_combined_cycle_G100000405860_rf | TUR | gas | e_Istanbul_TUR,CO2Cap | 0.47316 | 1365 | 67.2 | 6.9 |  |  |  | 0.84455 | ep_gas_combined_cycle_G100000405860 | 1 | 20 | ele | ep_gas_combined_cycle_G100000405860_rf | TUR | ccs retrofit of -- Bursa B power station_1-1 -- operating | GW | TWh | daynite | no
ep_gas_combined_cycle_G100000405861_rf | TUR | gas | e_Istanbul_TUR,CO2Cap | 0.47316 | 1365 | 67.2 | 6.9 |  |  |  | 0.84455 | ep_gas_combined_cycle_G100000405861 | 1 | 20 | ele | ep_gas_combined_cycle_G100000405861_rf | TUR | ccs retrofit of -- Bursa B power station_2-1 -- operating | GW | TWh | daynite | no
ep_gas_combined_cycle_G100000405863_rf | TUR | gas | e_Amasya_TUR,CO2Cap | 0.52272 | 1365 | 67.2 | 6.9 |  |  |  | 0.84455 | ep_gas_combined_cycle_G100000405863 | 1 | 20 | ele | ep_gas_combined_cycle_G100000405863_rf | TUR | ccs retrofit of -- Cengiz Enerji Samsun power station_3-1 -- operating | GW | TWh | daynite | no
ep_gas_combined_cycle_G100000405870_rf | TUR | gas | e_Kocaeli_TUR,CO2Cap | 0.49118 | 1365 | 67.2 | 6.9 |  |  |  | 0.84455 | ep_gas_combined_cycle_G100000405870 | 1 | 20 | ele | ep_gas_combined_cycle_G100000405870_rf | TUR | ccs retrofit of -- Enka Adapazarı power station_1-1 -- operating | GW | TWh | daynite | no
ep_gas_combined_cycle_G100000405871_rf | TUR | gas | e_Kocaeli_TUR,CO2Cap | 0.49118 | 1365 | 67.2 | 6.9 |  |  |  | 0.84455 | ep_gas_combined_cycle_G100000405871 | 1 | 20 | ele | ep_gas_combined_cycle_G100000405871_rf | TUR | ccs retrofit of -- Enka Gebze power station_1-1 -- operating | GW | TWh | daynite | no
ep_gas_combined_cycle_G100000405872_rf | TUR | gas | e_Kocaeli_TUR,CO2Cap | 0.49118 | 1365 | 67.2 | 6.9 |  |  |  | 0.84455 | ep_gas_combined_cycle_G100000405872 | 1 | 20 | ele | ep_gas_combined_cycle_G100000405872_rf | TUR | ccs retrofit of -- Enka Gebze power station_2-1 -- operating | GW | TWh | daynite | no
ep_gas_combined_cycle_G100000405873_rf | TUR | gas | e_Izmir_TUR,CO2Cap | 0.49118 | 1365 | 67.2 | 6.9 |  |  |  | 0.84455 | ep_gas_combined_cycle_G100000405873 | 1 | 20 | ele | ep_gas_combined_cycle_G100000405873_rf | TUR | ccs retrofit of -- Enka İzmir power station_1-1 -- operating | GW | TWh | daynite | no
ep_gas_combined_cycle_G100000405874_rf | TUR | gas | e_Izmir_TUR,CO2Cap | 0.49118 | 1365 | 67.2 | 6.9 |  |  |  | 0.84455 | ep_gas_combined_cycle_G100000405874 | 1 | 20 | ele | ep_gas_combined_cycle_G100000405874_rf | TUR | ccs retrofit of -- Enka İzmir power station_2-1 -- operating | GW | TWh | daynite | no
ep_gas_combined_cycle_G100000405875_rf | TUR | gas | e_Osmaniye_TUR,CO2Cap | 0.52272 | 1365 | 67.2 | 6.9 |  |  |  | 0.84455 | ep_gas_combined_cycle_G100000405875 | 1 | 20 | ele | ep_gas_combined_cycle_G100000405875_rf | TUR | ccs retrofit of -- Erzin power station_1-1 -- operating | GW | TWh | daynite | no
ep_gas_combined_cycle_G100000405879_rf | TUR | gas | e_Istanbul_TUR,CO2Cap | 0.52272 | 1365 | 67.2 | 6.9 |  |  |  | 0.84455 | ep_gas_combined_cycle_G100000405879 | 1 | 20 | ele | ep_gas_combined_cycle_G100000405879_rf | TUR | ccs retrofit of -- Gebze Yeni power station_1-1 -- operating | GW | TWh | daynite | no
ep_gas_combined_cycle_G100000405880_rf | TUR | gas | e_Corlu_TUR,CO2Cap | 0.52272 | 1365 | 67.2 | 6.9 |  |  |  | 0.84455 | ep_gas_combined_cycle_G100000405880 | 1 | 20 | ele | ep_gas_combined_cycle_G100000405880_rf | TUR | ccs retrofit of -- Hamitabat power station_1-1 -- operating | GW | TWh | daynite | no
ep_gas_combined_cycle_G100000405881_rf | TUR | gas | e_Corlu_TUR,CO2Cap | 0.52272 | 1365 | 67.2 | 6.9 |  |  |  | 0.84455 | ep_gas_combined_cycle_G100000405881 | 1 | 20 | ele | ep_gas_combined_cycle_G100000405881_rf | TUR | ccs retrofit of -- Hamitabat power station_2-1 -- operating | GW | TWh | daynite | no
ep_gas_combined_cycle_G100000405883_rf | TUR | gas | e_Etimesgut_TUR,CO2Cap | 0.52272 | 1365 | 67.2 | 6.9 |  |  |  | 0.84455 | ep_gas_combined_cycle_G100000405883 | 1 | 20 | ele | ep_gas_combined_cycle_G100000405883_rf | TUR | ccs retrofit of -- İç Anadolu power station_1-1 -- operating | GW | TWh | daynite | no
ep_gas_combined_cycle_G100000405896_rf | TUR | gas | e_Ordu_TUR,CO2Cap | 0.52272 | 1365 | 67.2 | 6.9 |  |  |  | 0.84455 | ep_gas_combined_cycle_G100000405896 | 1 | 20 | ele | ep_gas_combined_cycle_G100000405896_rf | TUR | ccs retrofit of -- Bilgin Samsun gas power station_1-1 -- operating | GW | TWh | daynite | no
ep_gas_combined_cycle_G100000405897_rf | TUR | gas | e_Ordu_TUR,CO2Cap | 0.52272 | 1365 | 67.2 | 6.9 |  |  |  | 0.84455 | ep_gas_combined_cycle_G100000405897 | 1 | 20 | ele | ep_gas_combined_cycle_G100000405897_rf | TUR | ccs retrofit of -- Bilgin Samsun gas power station_2-1 -- operating | GW | TWh | daynite | no
ep_gas_combined_cycle_G100000405901_rf | TUR | gas | e_Denizli_TUR,CO2Cap | 0.52272 | 1365 | 67.2 | 6.9 |  |  |  | 0.84455 | ep_gas_combined_cycle_G100000405901 | 1 | 20 | ele | ep_gas_combined_cycle_G100000405901_rf | TUR | ccs retrofit of -- Turcas Denizli Doğalgaz S. power station_1-1 -- operating | GW | TWh | daynite | no
ep_gas_combined_cycle_G100000405902_rf | TUR | gas | e_Corlu_TUR,CO2Cap | 0.47316 | 1365 | 67.2 | 6.9 |  |  |  | 0.84455 | ep_gas_combined_cycle_G100000405902 | 1 | 20 | ele | ep_gas_combined_cycle_G100000405902_rf | TUR | ccs retrofit of -- Tekirdağ power station_A -- operating | GW | TWh | daynite | no
ep_gas_combined_cycle_G100000405904_rf | TUR | gas | e_Etimesgut_TUR,CO2Cap | 0.52272 | 1365 | 67.2 | 6.9 |  |  |  | 0.84455 | ep_gas_combined_cycle_G100000405904 | 1 | 20 | ele | ep_gas_combined_cycle_G100000405904_rf | TUR | ccs retrofit of -- Yahsihan power station_1-1 -- operating | GW | TWh | daynite | no
ep_gas_combined_cycle_G100000410026_rf | TUR | gas | e_Corlu_TUR,CO2Cap | 0.47316 | 1365 | 67.2 | 6.9 |  |  |  | 0.84455 | ep_gas_combined_cycle_G100000410026 | 1 | 20 | ele | ep_gas_combined_cycle_G100000410026_rf | TUR | ccs retrofit of -- Tekirdağ power station_B -- operating | GW | TWh | daynite | no
ep_m_coal_st_G100000100070_rf | TUR | coal | e_Elbistan_TUR,CO2Cap | 0.17809 | 2757 | 105.2 | 8.6 |  |  |  | 0.6308 | ep_m_coal_st_G100000100070 | 1 | 20 | ele | ep_m_coal_st_G100000100070_rf | TUR | ccs retrofit of -- Afşin-Elbistan power stations_Unit A4 -- mothballed | GW | TWh | daynite | no

## new_options
~fi_t | [14 empty] | ~fi_process
process | region | comm-in | comm-out | START | cap_bnd | efficiency | ncap_cost | ncap_fom | act_cost | ncap_chpr~UP | ncap_chpr~FX | ncap_ceh | ncap_tlife | ncap_af~fx | set | process | region | description | capacity_unit | activity_unit | timeslicelevel | vintage
en_a_bioenergy_G100001055470 | TUR | bioenergy | e_Corlu_TUR | 2025 | 0.053 | 0.3399 | 4427.5 | 157.3 | 9.24 |  |  |  | 50 |  | ele | en_a_bioenergy_G100001055470 | TUR | Silivri Seymen power station_Future phases -- announced | GW | TWh | daynite | no
en_a_bioenergy_Osmaniye_TUR | TUR | bioenergy | e_Osmaniye_TUR | 2025 | 0.024 | 0.3296 | 5197.5 | 185.9 | 10.08 |  |  |  | 50 |  | ele | en_a_bioenergy_Osmaniye_TUR | TUR | Aggregated Plant -- announced | GW | TWh | daynite | yes
en_a_geothermal_Denizli_TUR | TUR | geothermal | e_Denizli_TUR | 2025 | 0.0186 | 1 | 6237 | 185.9 | 3.15 |  |  |  | 50 |  | ele | en_a_geothermal_Denizli_TUR | TUR | Aggregated Plant -- announced | GW | TWh | daynite | yes
en_a_geothermal_G100001070862 | TUR | geothermal | e_Izmir_TUR | 2030 | 0.076 | 1 | 5313 | 157.3 | 2.8875 |  |  |  | 50 |  | ele | en_a_geothermal_G100001070862 | TUR | Morali geothermal power plant_future units -- announced | GW | TWh | daynite | no
en_a_hydro_dam_Ordu_TUR | TUR | hydro | e_Ordu_TUR | 2025 | 0.045 | 1 | 3712.5 | 71.5 | 2.52 |  |  |  | 100 |  | ele | en_a_hydro_dam_Ordu_TUR | TUR | Aggregated Plant -- announced | GW | TWh | daynite | yes
en_a_hydro_ror_G100000604242 | TUR | hydro | e_Artvin_TUR | 2025 | 0.081 | 1 | 2783 | 66.55 | 2.8875 |  |  |  | 100 |  | ele | en_a_hydro_ror_G100000604242 | TUR | Bayram hydroelectric plant_ -- announced | GW | TWh | daynite | no
en_a_nuclear_G100000500894 | TUR | nuclear | e_Amasya_TUR | 2025 | 1.15 | 1 | 7150 | 165 | 4.2 |  |  |  | 50 |  | ele | en_a_nuclear_G100000500894 | TUR | Sinop nuclear power plant_1 -- announced | GW | TWh | daynite | no
en_a_nuclear_G100000500895 | TUR | nuclear | e_Amasya_TUR | 2025 | 1.15 | 1 | 7150 | 165 | 4.2 |  |  |  | 50 |  | ele | en_a_nuclear_G100000500895 | TUR | Sinop nuclear power plant_2 -- announced | GW | TWh | daynite | no
en_a_nuclear_G100000500896 | TUR | nuclear | e_Amasya_TUR | 2025 | 1.15 | 1 | 7150 | 165 | 4.2 |  |  |  | 50 |  | ele | en_a_nuclear_G100000500896 | TUR | Sinop nuclear power plant_3 -- announced | GW | TWh | daynite | no
en_a_nuclear_G100000500897 | TUR | nuclear | e_Amasya_TUR | 2025 | 1.15 | 1 | 7150 | 165 | 4.2 |  |  |  | 50 |  | ele | en_a_nuclear_G100000500897 | TUR | Sinop nuclear power plant_4 -- announced | GW | TWh | daynite | no
en_a_nuclear_G100000500997 | TUR | nuclear | e_Corlu_TUR | 2025 | 1.4 | 1 | 7150 | 165 | 4.2 |  |  |  | 50 |  | ele | en_a_nuclear_G100000500997 | TUR | İğneada nuclear power plant_3 -- announced | GW | TWh | daynite | no
en_a_nuclear_G100000500998 | TUR | nuclear | e_Corlu_TUR | 2025 | 1.4 | 1 | 7150 | 165 | 4.2 |  |  |  | 50 |  | ele | en_a_nuclear_G100000500998 | TUR | İğneada nuclear power plant_4 -- announced | GW | TWh | daynite | no
en_a_nuclear_G100000500999 | TUR | nuclear | e_Corlu_TUR | 2025 | 1.25 | 1 | 7150 | 165 | 4.2 |  |  |  | 50 |  | ele | en_a_nuclear_G100000500999 | TUR | İğneada nuclear power plant_1 -- announced | GW | TWh | daynite | no
en_a_nuclear_G100000501000 | TUR | nuclear | e_Corlu_TUR | 2025 | 1.25 | 1 | 7150 | 165 | 4.2 |  |  |  | 50 |  | ele | en_a_nuclear_G100000501000 | TUR | İğneada nuclear power plant_2 -- announced | GW | TWh | daynite | no
en_a_solar_pv_003 | TUR | solar | elc_spv_TUR_003 | 2025 | 0.0396 | 1 | 1336.5 | 21.45 | 0 |  |  |  | 30 | 0.17923 | ele | en_a_solar_pv_003 | TUR | Aggregated Plant -- announced | GW | TWh | annual | yes
en_a_solar_pv_004 | TUR | solar | elc_spv_TUR_004 | 2025 | 0.11 | 1 | 1210.5 | 19.35 | 0 |  |  |  | 30 | 0.19789 | ele | en_a_solar_pv_004 | TUR | Aggregated Plant -- announced | GW | TWh | annual | yes
en_a_solar_pv_008 | TUR | solar | elc_spv_TUR_008 | 2025 | 0.0203 | 1 | 1336.5 | 21.45 | 0 |  |  |  | 30 | 0.18798 | ele | en_a_solar_pv_008 | TUR | Aggregated Plant -- announced | GW | TWh | annual | yes
en_a_solar_pv_009 | TUR | solar | elc_spv_TUR_009 | 2025 | 0.042 | 1 | 1336.5 | 21.45 | 0 |  |  |  | 30 | 0.16824 | ele | en_a_solar_pv_009 | TUR | Aggregated Plant -- announced | GW | TWh | annual | yes
en_a_solar_pv_010 | TUR | solar | elc_spv_TUR_010 | 2025 | 0.0036 | 1 | 1336.5 | 21.45 | 0 |  |  |  | 30 | 0.17898 | ele | en_a_solar_pv_010 | TUR | Aggregated Plant -- announced | GW | TWh | annual | yes
en_a_solar_pv_012 | TUR | solar | elc_spv_TUR_012 | 2025 | 0.0049 | 1 | 1336.5 | 21.45 | 0 |  |  |  | 30 | 0.19903 | ele | en_a_solar_pv_012 | TUR | Aggregated Plant -- announced | GW | TWh | annual | yes
en_a_solar_pv_017 | TUR | solar | elc_spv_TUR_017 | 2025 | 0.003 | 1 | 1336.5 | 21.45 | 0 |  |  |  | 30 | 0.18814 | ele | en_a_solar_pv_017 | TUR | Aggregated Plant -- announced | GW | TWh | annual | yes
en_a_solar_pv_018 | TUR | solar | elc_spv_TUR_018 | 2025 | 0.0423 | 1 | 1336.5 | 21.45 | 0 |  |  |  | 30 | 0.18717 | ele | en_a_solar_pv_018 | TUR | Aggregated Plant -- announced | GW | TWh | annual | yes
en_a_solar_pv_022 | TUR | solar | elc_spv_TUR_022 | 2025 | 0.157 | 1 | 1138.5 | 18.15 | 0 |  |  |  | 30 | 0.19237 | ele | en_a_solar_pv_022 | TUR | Aggregated Plant -- announced | GW | TWh | annual | yes
en_a_solar_pv_024 | TUR | solar | elc_spv_TUR_024 | 2025 | 0.09 | 1 | 1138.5 | 18.15 | 0 |  |  |  | 30 | 0.19155 | ele | en_a_solar_pv_024 | TUR | Aggregated Plant -- announced | GW | TWh | annual | yes
en_a_solar_pv_025 | TUR | solar | elc_spv_TUR_025 | 2025 | 0.01 | 1 | 1336.5 | 21.45 | 0 |  |  |  | 30 | 0.19578 | ele | en_a_solar_pv_025 | TUR | Aggregated Plant -- announced | GW | TWh | annual | yes
en_a_solar_pv_027 | TUR | solar | elc_spv_TUR_027 | 2025 | 0.0404 | 1 | 1336.5 | 21.45 | 0 |  |  |  | 30 | 0.16614 | ele | en_a_solar_pv_027 | TUR | Aggregated Plant -- announced | GW | TWh | annual | yes
en_a_solar_pv_033 | TUR | solar | elc_spv_TUR_033 | 2025 | 0.0275 | 1 | 1336.5 | 21.45 | 0 |  |  |  | 30 | 0.19283 | ele | en_a_solar_pv_033 | TUR | Aggregated Plant -- announced | GW | TWh | annual | yes
en_a_windon_wind_006 | TUR | windon | elc_won_TUR_006 | 2025 | 0.01 | 1 | 2376 | 57.2 | 0 |  |  |  | 30 | 0.29009 | ele | en_a_windon_wind_006 | TUR | Aggregated Plant -- announced | GW | TWh | annual | yes
en_can_hydro_dam_G100000603642 | TUR | hydro | e_Siirt_TUR | 2028 | 0.116 | 1 | 3162.5 | 60.5 | 2.31 |  |  |  | 100 |  | ele | en_can_hydro_dam_G100000603642 | TUR | Cetin Lower hydroelectric plant_ -- cancelled - inferred 4 y | GW | TWh | daynite | no
en_can_hydro_dam_G100000603652 | TUR | hydro | e_Van_TUR | 2028 | 0.115 | 1 | 3162.5 | 60.5 | 2.31 |  |  |  | 100 |  | ele | en_can_hydro_dam_G100000603652 | TUR | Doğanlı 1 hydroelectric plant_ -- cancelled - inferred 4 y | GW | TWh | daynite | no
en_can_hydro_dam_G100000603653 | TUR | hydro | e_Van_TUR | 2028 | 0.295 | 1 | 3162.5 | 60.5 | 2.31 |  |  |  | 100 |  | ele | en_can_hydro_dam_G100000603653 | TUR | Doğanlı 3 hydroelectric plant_ -- cancelled - inferred 4 y | GW | TWh | daynite | no
en_can_hydro_dam_G100000604203 | TUR | hydro | e_Erzurum_TUR | 2028 | 0.16 | 1 | 3162.5 | 60.5 | 2.31 |  |  |  | 100 |  | ele | en_can_hydro_dam_G100000604203 | TUR | Aksu Anakol hydroelectric plant_ -- cancelled - inferred 4 y | GW | TWh | daynite | no
en_can_hydro_dam_G100000604205 | TUR | hydro | e_Beysehir_TUR | 2028 | 0.155 | 1 | 3162.5 | 60.5 | 2.31 |  |  |  | 100 |  | ele | en_can_hydro_dam_G100000604205 | TUR | Alara hydroelectric plant_ -- cancelled - inferred 4 y | GW | TWh | daynite | no
en_can_hydro_dam_G100000604541 | TUR | hydro | e_Erzurum_TUR | 2028 | 0.102 | 1 | 3162.5 | 60.5 | 2.31 |  |  |  | 100 |  | ele | en_can_hydro_dam_G100000604541 | TUR | Laleli hydroelectric plant_ -- cancelled - inferred 4 y | GW | TWh | daynite | no
en_can_hydro_dam_Van_TUR | TUR | hydro | e_Van_TUR | 2028 | 0.045 | 1 | 3712.5 | 71.5 | 2.52 |  |  |  | 100 |  | ele | en_can_hydro_dam_Van_TUR | TUR | Aggregated Plant -- cancelled - inferred 4 y | GW | TWh | daynite | yes
en_can_hydro_ps_G100000604399 | TUR |  | e_Duzce_TUR | 2028 | 1.4 | 1 | 1980 | 44 | 1.575 |  |  |  | 100 |  | STG | en_can_hydro_ps_G100000604399 | TUR | Gokcekaya hydroelectric plant_ -- cancelled - inferred 4 y | GW | TWh | daynite | no
en_can_hydro_ror_Beysehir_TUR | TUR | hydro | e_Beysehir_TUR | 2030 | 0.04 | 1 | 3267 | 78.65 | 3.15 |  |  |  | 100 |  | ele | en_can_hydro_ror_Beysehir_TUR | TUR | Aggregated Plant -- cancelled | GW | TWh | daynite | yes
en_can_hydro_ror_G100000604350 | TUR | hydro | e_Artvin_TUR | 2028 | 0.18 | 1 | 2783 | 66.55 | 2.8875 |  |  |  | 100 |  | ele | en_can_hydro_ror_G100000604350 | TUR | Dilek Guroluk hydroelectric plant_ -- cancelled - inferred 4 y | GW | TWh | daynite | no
en_can_hydro_ror_G100000604503 | TUR | hydro | e_Konya_TUR | 2028 | 0.42 | 1 | 2420 | 60.5 | 2.625 |  |  |  | 100 |  | ele | en_can_hydro_ror_G100000604503 | TUR | Kayraktepe hydroelectric plant_ -- cancelled - inferred 4 y | GW | TWh | daynite | no
en_can_hydro_ror_G100000604702 | TUR | hydro | e_Diyarbakr_TUR | 2030 | 0.145 | 1 | 2783 | 66.55 | 2.8875 |  |  |  | 100 |  | ele | en_can_hydro_ror_G100000604702 | TUR | Palu Elazığ hydroelectric plant_ -- cancelled | GW | TWh | daynite | no
en_can_hydro_ror_G100000604776 | TUR | hydro | e_Denizli_TUR | 2030 | 0.124 | 1 | 2783 | 66.55 | 2.8875 |  |  |  | 100 |  | ele | en_can_hydro_ror_G100000604776 | TUR | Sami Soydam hydroelectric plant_ -- cancelled | GW | TWh | daynite | no
en_can_hydro_ror_G100000604780 | TUR | hydro | e_Diyarbakr_TUR | 2030 | 0.085 | 1 | 2783 | 66.55 | 2.8875 |  |  |  | 100 |  | ele | en_can_hydro_ror_G100000604780 | TUR | Sansa hydroelectric plant_ -- cancelled | GW | TWh | daynite | no
en_can_hydro_ror_Ordu_TUR | TUR | hydro | e_Ordu_TUR | 2028 | 0.057 | 1 | 2783 | 66.55 | 2.8875 |  |  |  | 100 |  | ele | en_can_hydro_ror_Ordu_TUR | TUR | Aggregated Plant -- cancelled - inferred 4 y | GW | TWh | daynite | yes
en_pc_coal_st_G100000115365 | TUR | coal | e_Elbistan_TUR | 2028 | 0.344 | 0.3708 | 2200 | 66 | 5.25 |  |  |  | 50 |  | ele | en_pc_coal_st_G100000115365 | TUR | Afşin-Elbistan power stations_Unit A5 -- pre-construction | GW | TWh | daynite | no
en_pc_coal_st_G100000115366 | TUR | coal | e_Elbistan_TUR | 2028 | 0.344 | 0.3708 | 2200 | 66 | 5.25 |  |  |  | 50 |  | ele | en_pc_coal_st_G100000115366 | TUR | Afşin-Elbistan power stations_Unit A6 -- pre-construction | GW | TWh | daynite | no
en_pc_geothermal_Agr_TUR | TUR | geothermal | e_Agr_TUR | 2025 | 0.15 | 1 | 6237 | 185.9 | 3.15 |  |  |  | 50 |  | ele | en_pc_geothermal_Agr_TUR | TUR | Aggregated Plant -- pre-construction | GW | TWh | daynite | yes
en_pc_geothermal_Canakkale_TUR | TUR | geothermal | e_Canakkale_TUR | 2025 | 0.0276 | 1 | 6237 | 185.9 | 3.15 |  |  |  | 50 |  | ele | en_pc_geothermal_Canakkale_TUR | TUR | Aggregated Plant -- pre-construction | GW | TWh | daynite | yes
en_pc_geothermal_Denizli_TUR | TUR | geothermal | e_Denizli_TUR | 2025 | 0.008 | 1 | 6237 | 185.9 | 3.15 |  |  |  | 50 |  | ele | en_pc_geothermal_Denizli_TUR | TUR | Aggregated Plant -- pre-construction | GW | TWh | daynite | yes
en_pc_geothermal_Denizli_TUR | TUR | geothermal | e_Denizli_TUR | 2028 | 0.024 | 1 | 6237 | 185.9 | 3.15 |  |  |  | 50 |  | ele | en_pc_geothermal_Konya_TUR | TUR | Aggregated Plant -- pre-construction | GW | TWh | daynite | yes
en_pc_geothermal_Konya_TUR | TUR | geothermal | e_Konya_TUR | 2025 | 0.02 | 1 | 6237 | 185.9 | 3.15 |  |  |  | 50 |  | ele | en_pc_geothermal_Milas_TUR | TUR | Aggregated Plant -- pre-construction | GW | TWh | daynite | yes
en_pc_geothermal_Milas_TUR | TUR | geothermal | e_Milas_TUR | 2025 | 0.0198 | 1 | 6237 | 185.9 | 3.15 |  |  |  | 50 |  | ele | en_pc_hydro_dam_G100000604446 | TUR | Incir hydroelectric plant_ -- pre-construction | GW | TWh | daynite | no
en_pc_hydro_dam_G100000604446 | TUR | hydro | e_Siirt_TUR | 2025 | 0.124 | 1 | 3162.5 | 60.5 | 2.31 |  |  |  | 100 |  | ele | en_pc_hydro_dam_Siirt_TUR | TUR | Aggregated Plant -- pre-construction | GW | TWh | daynite | yes
en_pc_hydro_dam_Siirt_TUR | TUR | hydro | e_Siirt_TUR | 2025 | 0.044 | 1 | 3712.5 | 71.5 | 2.52 |  |  |  | 100 |  | STG | en_pc_hydro_ps_G100000603654 | TUR | Eğirdir Golunde hydroelectric plant_ -- pre-construction | GW | TWh | daynite | no
en_pc_hydro_ps_G100000603654 | TUR |  | e_Antalya_TUR | 2028 | 1 | 1 | 1980 | 44 | 1.575 |  |  |  | 100 |  | ele | en_pc_hydro_ror_G100000603646 | TUR | Çukurca hydroelectric plant_ -- pre-construction | GW | TWh | daynite | no
en_pc_hydro_ror_G100000603646 | TUR | hydro | e_Siirt_TUR | 2025 | 0.28 | 1 | 2783 | 66.55 | 2.8875 |  |  |  | 100 |  | ele | en_pc_solar_pv_002 | TUR | Aggregated Plant -- pre-construction | GW | TWh | annual | yes
en_pc_solar_pv_002 | TUR | solar | elc_spv_TUR_002 | 2025 | 0.1053 | 1 | 1336.5 | 21.45 | 0 |  |  |  | 30 | 0.18698 | ele | en_pc_solar_pv_003 | TUR | Aggregated Plant -- pre-construction | GW | TWh | annual | yes
en_pc_solar_pv_003 | TUR | solar | elc_spv_TUR_003 | 2025 | 0.0321 | 1 | 1336.5 | 21.45 | 0 |  |  |  | 30 | 0.17923 | ele | en_pc_solar_pv_004 | TUR | Aggregated Plant -- pre-construction | GW | TWh | annual | yes
en_pc_solar_pv_004 | TUR | solar | elc_spv_TUR_004 | 2025 | 0.2291 | 1 | 1336.5 | 21.45 | 0 |  |  |  | 30 | 0.19789 | ele | en_pc_solar_pv_005 | TUR | Aggregated Plant -- pre-construction | GW | TWh | annual | yes
en_pc_solar_pv_005 | TUR | solar | elc_spv_TUR_005 | 2025 | 0.0478 | 1 | 1336.5 | 21.45 | 0 |  |  |  | 30 | 0.19548 | ele | en_pc_solar_pv_006 | TUR | Aggregated Plant -- pre-construction | GW | TWh | annual | yes
en_pc_solar_pv_006 | TUR | solar | elc_spv_TUR_006 | 2025 | 0.5647 | 1 | 1291.2689 | 20.6961 | 0 |  |  |  | 30 | 0.19402 | ele | en_pc_solar_pv_007 | TUR | Aggregated Plant -- pre-construction | GW | TWh | annual | yes
en_pc_solar_pv_007 | TUR | solar | elc_spv_TUR_007 | 2025 | 0.104 | 1 | 1174.6731 | 18.7529 | 0 |  |  |  | 30 | 0.18529 | ele | en_pc_solar_pv_008 | TUR | Aggregated Plant -- pre-construction | GW | TWh | annual | yes
en_pc_solar_pv_008 | TUR | solar | elc_spv_TUR_008 | 2025 | 0.1793 | 1 | 1275.7638 | 20.4377 | 0 |  |  |  | 30 | 0.18798 | ele | en_pc_solar_pv_009 | TUR | Aggregated Plant -- pre-construction | GW | TWh | annual | yes
en_pc_solar_pv_009 | TUR | solar | elc_spv_TUR_009 | 2025 | 0.034 | 1 | 1336.5 | 21.45 | 0 |  |  |  | 30 | 0.16824 | ele | en_pc_solar_pv_010 | TUR | Aggregated Plant -- pre-construction | GW | TWh | annual | yes
en_pc_solar_pv_010 | TUR | solar | elc_spv_TUR_010 | 2025 | 0.1131 | 1 | 1336.5 | 21.45 | 0 |  |  |  | 30 | 0.17898 | ele | en_pc_solar_pv_011 | TUR | Aggregated Plant -- pre-construction | GW | TWh | annual | yes
en_pc_solar_pv_011 | TUR | solar | elc_spv_TUR_011 | 2025 | 0.035 | 1 | 1336.5 | 21.45 | 0 |  |  |  | 30 | 0.20263 | ele | en_pc_solar_pv_012 | TUR | Aggregated Plant -- pre-construction | GW | TWh | annual | yes
en_pc_solar_pv_012 | TUR | solar | elc_spv_TUR_012 | 2025 | 0.2506 | 1 | 1336.5 | 21.45 | 0 |  |  |  | 30 | 0.19903 | ele | en_pc_solar_pv_013 | TUR | Aggregated Plant -- pre-construction | GW | TWh | annual | yes
en_pc_solar_pv_013 | TUR | solar | elc_spv_TUR_013 | 2025 | 0.1152 | 1 | 1336.5 | 21.45 | 0 |  |  |  | 30 | 0.19655 | ele | en_pc_solar_pv_015 | TUR | Aggregated Plant -- pre-construction | GW | TWh | annual | yes
en_pc_solar_pv_015 | TUR | solar | elc_spv_TUR_015 | 2025 | 0.038 | 1 | 1336.5 | 21.45 | 0 |  |  |  | 30 | 0.18164 | ele | en_pc_solar_pv_016 | TUR | Aggregated Plant -- pre-construction | GW | TWh | annual | yes
en_pc_solar_pv_016 | TUR | solar | elc_spv_TUR_016 | 2025 | 0.2017 | 1 | 1336.5 | 21.45 | 0 |  |  |  | 30 | 0.20803 | ele | en_pc_solar_pv_017 | TUR | Aggregated Plant -- pre-construction | GW | TWh | annual | yes
en_pc_solar_pv_017 | TUR | solar | elc_spv_TUR_017 | 2025 | 0.2708 | 1 | 1336.5 | 21.45 | 0 |  |  |  | 30 | 0.18814 | ele | en_pc_solar_pv_018 | TUR | Aggregated Plant -- pre-construction | GW | TWh | annual | yes
en_pc_solar_pv_018 | TUR | solar | elc_spv_TUR_018 | 2025 | 0.226 | 1 | 1200.7035 | 19.1867 | 0 |  |  |  | 30 | 0.18717 | ele | en_pc_solar_pv_019 | TUR | Aggregated Plant -- pre-construction | GW | TWh | annual | yes
en_pc_solar_pv_019 | TUR | solar | elc_spv_TUR_019 | 2025 | 0.01 | 1 | 1336.5 | 21.45 | 0 |  |  |  | 30 | 0.18891 | ele | en_pc_solar_pv_020 | TUR | Aggregated Plant -- pre-construction | GW | TWh | annual | yes
en_pc_solar_pv_020 | TUR | solar | elc_spv_TUR_020 | 2025 | 0.05 | 1 | 1336.5 | 21.45 | 0 |  |  |  | 30 | 0.19492 | ele | en_pc_solar_pv_021 | TUR | Aggregated Plant -- pre-construction | GW | TWh | annual | yes
en_pc_solar_pv_021 | TUR | solar | elc_spv_TUR_021 | 2025 | 0.0241 | 1 | 1336.5 | 21.45 | 0 |  |  |  | 30 | 0.19851 | ele | en_pc_solar_pv_022 | TUR | Aggregated Plant -- pre-construction | GW | TWh | annual | yes
en_pc_solar_pv_022 | TUR | solar | elc_spv_TUR_022 | 2025 | 0.1484 | 1 | 1336.5 | 21.45 | 0 |  |  |  | 30 | 0.19237 | ele | en_pc_solar_pv_023 | TUR | Aggregated Plant -- pre-construction | GW | TWh | annual | yes
en_pc_solar_pv_023 | TUR | solar | elc_spv_TUR_023 | 2025 | 0.0229 | 1 | 1336.5 | 21.45 | 0 |  |  |  | 30 | 0.19608 | ele | en_pc_solar_pv_024 | TUR | Aggregated Plant -- pre-construction | GW | TWh | annual | yes
en_pc_solar_pv_024 | TUR | solar | elc_spv_TUR_024 | 2025 | 0.051 | 1 | 1336.5 | 21.45 | 0 |  |  |  | 30 | 0.19155 | ele | en_pc_solar_pv_025 | TUR | Aggregated Plant -- pre-construction | GW | TWh | annual | yes
en_pc_solar_pv_025 | TUR | solar | elc_spv_TUR_025 | 2025 | 0.0686 | 1 | 1336.5 | 21.45 | 0 |  |  |  | 30 | 0.19578 | ele | en_pc_solar_pv_027 | TUR | Aggregated Plant -- pre-construction | GW | TWh | annual | yes
en_pc_solar_pv_027 | TUR | solar | elc_spv_TUR_027 | 2025 | 0.02 | 1 | 1336.5 | 21.45 | 0 |  |  |  | 30 | 0.16614 | ele | en_pc_solar_pv_028 | TUR | Aggregated Plant -- pre-construction | GW | TWh | annual | yes
en_pc_solar_pv_028 | TUR | solar | elc_spv_TUR_028 | 2025 | 0.022 | 1 | 1336.5 | 21.45 | 0 |  |  |  | 30 | 0.18684 | ele | en_pc_solar_pv_029 | TUR | Aggregated Plant -- pre-construction | GW | TWh | annual | yes
en_pc_solar_pv_029 | TUR | solar | elc_spv_TUR_029 | 2025 | 0.4176 | 1 | 1336.5 | 21.45 | 0 |  |  |  | 30 | 0.19491 | ele | en_pc_solar_pv_032 | TUR | Aggregated Plant -- pre-construction | GW | TWh | annual | yes
en_pc_solar_pv_032 | TUR | solar | elc_spv_TUR_032 | 2025 | 0.01 | 1 | 1336.5 | 21.45 | 0 |  |  |  | 30 | 0.16724 | ele | en_pc_solar_pv_033 | TUR | Aggregated Plant -- pre-construction | GW | TWh | annual | yes
en_pc_solar_pv_033 | TUR | solar | elc_spv_TUR_033 | 2025 | 0.1768 | 1 | 1336.5 | 21.45 | 0 |  |  |  | 30 | 0.19283 | ele | en_pc_solar_pv_034 | TUR | Aggregated Plant -- pre-construction | GW | TWh | annual | yes
en_pc_solar_pv_034 | TUR | solar | elc_spv_TUR_034 | 2025 | 0.0845 | 1 | 1336.5 | 21.45 | 0 |  |  |  | 30 | 0.19343 | ele | en_pc_windon_wind_001 | TUR | Aggregated Plant -- pre-construction | GW | TWh | annual | yes
en_pc_windon_wind_001 | TUR | windon | elc_won_TUR_001 | 2025 | 0.05 | 1 | 2376 | 57.2 | 0 |  |  |  | 30 | 0.10119 | ele | en_pc_windon_wind_002 | TUR | Aggregated Plant -- pre-construction | GW | TWh | annual | yes
en_pc_windon_wind_002 | TUR | windon | elc_won_TUR_002 | 2025 | 0.52 | 1 | 2063.9385 | 49.3985 | 0 |  |  |  | 30 | 0.17725 | ele | en_pc_windon_wind_003 | TUR | Aggregated Plant -- pre-construction | GW | TWh | annual | yes
en_pc_windon_wind_003 | TUR | windon | elc_won_TUR_003 | 2025 | 0.032 | 1 | 2376 | 57.2 | 0 |  |  |  | 30 | 0.15021 | ele | en_pc_windon_wind_005 | TUR | Aggregated Plant -- pre-construction | GW | TWh | annual | yes
en_pc_windon_wind_005 | TUR | windon | elc_won_TUR_005 | 2025 | 0.06 | 1 | 2024 | 48.4 | 0 |  |  |  | 30 | 0.16561 | ele | en_pc_windon_wind_006 | TUR | Aggregated Plant -- pre-construction | GW | TWh | annual | yes
en_pc_windon_wind_006 | TUR | windon | elc_won_TUR_006 | 2025 | 0.1025 | 1 | 2190.5561 | 52.5639 | 0 |  |  |  | 30 | 0.29009 | ele | en_pc_windon_wind_009 | TUR | Aggregated Plant -- pre-construction | GW | TWh | annual | yes
en_pc_windon_wind_009 | TUR | windon | elc_won_TUR_009 | 2025 | 0.1 | 1 | 2376 | 57.2 | 0 |  |  |  | 30 | 0.12665 | ele | en_pc_windon_wind_010 | TUR | Aggregated Plant -- pre-construction | GW | TWh | annual | yes
en_pc_windon_wind_010 | TUR | windon | elc_won_TUR_010 | 2025 | 0.17 | 1 | 2024 | 48.4 | 0 |  |  |  | 30 | 0.13014 | ele | en_pc_windon_wind_012 | TUR | Aggregated Plant -- pre-construction | GW | TWh | annual | yes
en_pc_windon_wind_012 | TUR | windon | elc_won_TUR_012 | 2025 | 0.167 | 1 | 2080.9102 | 49.8228 | 0 |  |  |  | 30 | 0.22991 | ele | en_pc_windon_wind_013 | TUR | Aggregated Plant -- pre-construction | GW | TWh | annual | yes
en_pc_windon_wind_013 | TUR | windon | elc_won_TUR_013 | 2025 | 0.062 | 1 | 2024 | 48.4 | 0 |  |  |  | 30 | 0.11247 | ele | en_pc_windon_wind_020 | TUR | Aggregated Plant -- pre-construction | GW | TWh | annual | yes
en_pc_windon_wind_020 | TUR | windon | elc_won_TUR_020 | 2025 | 0.05 | 1 | 2376 | 57.2 | 0 |  |  |  | 30 | 0.25617 | ele | en_pc_windon_wind_021 | TUR | Aggregated Plant -- pre-construction | GW | TWh | annual | yes
en_pc_windon_wind_020 | TUR | windon | elc_won_TUR_020 | 2026 | 0.0144 | 1 | 2376 | 57.2 | 0 |  |  |  | 30 | 0.25617 | ele | en_pc_windon_wind_022 | TUR | Aggregated Plant -- pre-construction | GW | TWh | annual | yes
en_pc_windon_wind_021 | TUR | windon | elc_won_TUR_021 | 2025 | 0.0165 | 1 | 2376 | 57.2 | 0 |  |  |  | 30 | 0.083008 | ele | en_pc_windon_wind_027 | TUR | Aggregated Plant -- pre-construction | GW | TWh | annual | yes
en_pc_windon_wind_022 | TUR | windon | elc_won_TUR_022 | 2025 | 0.0152 | 1 | 2376 | 57.2 | 0 |  |  |  | 30 | 0.10485 | ele | en_pc_windon_wind_G100000926434 | TUR | Balkaya wind farm_-- -- pre-construction | GW | TWh | annual | no
en_pc_windon_wind_027 | TUR | windon | elc_won_TUR_027 | 2025 | 0.03 | 1 | 2376 | 57.2 | 0 |  |  |  | 30 | 0.092188 | ele | en_pc_windon_wind_G100000926506 | TUR | Edirne wind farm_-- -- pre-construction | GW | TWh | annual | no
en_pc_windon_wind_G100000926434 | TUR | windon | elc_won_TUR_012 | 2026 | 0.26 | 1 | 2024 | 48.4 | 0 |  |  |  | 30 | 0.22991 | ele | en_she_hydro_dam_Artvin_TUR | TUR | Aggregated Plant -- shelved - inferred 2 y | GW | TWh | daynite | yes
en_pc_windon_wind_G100000926506 | TUR | windon | elc_won_TUR_020 | 2026 | 0.41 | 1 | 1760 | 44 | 0 |  |  |  | 30 | 0.25617 | ele | en_she_hydro_dam_Erzurum_TUR | TUR | Aggregated Plant -- shelved - inferred 2 y | GW | TWh | daynite | yes
en_she_hydro_dam_Artvin_TUR | TUR | hydro | e_Artvin_TUR | 2028 | 0.03 | 1 | 3712.5 | 71.5 | 2.52 |  |  |  | 100 |  | ele | en_she_hydro_dam_G100000603636 | TUR | Beyhan 2 hydroelectric plant_ -- shelved | GW | TWh | daynite | no
en_she_hydro_dam_Erzurum_TUR | TUR | hydro | e_Erzurum_TUR | 2028 | 0.03 | 1 | 3712.5 | 71.5 | 2.52 |  |  |  | 100 |  | ele | en_she_hydro_dam_G100000604723 | TUR | Pervari hydroelectric plant_ -- shelved - inferred 2 y | GW | TWh | daynite | no
en_she_hydro_dam_G100000603636 | TUR | hydro | e_Diyarbakr_TUR | 2028 | 0.327 | 1 | 2750 | 55 | 2.1 |  |  |  | 100 |  | ele | en_she_hydro_dam_G100001073710 | TUR | Dilektaşı hydroelectric plant_ -- shelved - inferred 2 y | GW | TWh | daynite | no
en_she_hydro_dam_G100000604723 | TUR | hydro | e_Siirt_TUR | 2028 | 0.409 | 1 | 2750 | 55 | 2.1 |  |  |  | 100 |  | ele | en_she_hydro_dam_Ordu_TUR | TUR | Aggregated Plant -- shelved - inferred 2 y | GW | TWh | daynite | yes
en_she_hydro_dam_G100001073710 | TUR | hydro | e_Van_TUR | 2028 | 0.1 | 1 | 3162.5 | 60.5 | 2.31 |  |  |  | 100 |  | ele | en_she_hydro_dam_Osmaniye_TUR | TUR | Aggregated Plant -- shelved - inferred 2 y | GW | TWh | daynite | yes
en_she_hydro_dam_Ordu_TUR | TUR | hydro | e_Ordu_TUR | 2028 | 0.04 | 1 | 3712.5 | 71.5 | 2.52 |  |  |  | 100 |  | ele | en_she_hydro_dam_Van_TUR | TUR | Aggregated Plant -- shelved - inferred 2 y | GW | TWh | daynite | yes
en_she_hydro_dam_Osmaniye_TUR | TUR | hydro | e_Osmaniye_TUR | 2028 | 0.03 | 1 | 3712.5 | 71.5 | 2.52 |  |  |  | 100 |  | ele | en_she_hydro_ror_G100001073702 | TUR | Ayşehatun hydroelectric plant_ -- shelved - inferred 2 y | GW | TWh | daynite | no
en_she_hydro_dam_Van_TUR | TUR | hydro | e_Van_TUR | 2028 | 0.03 | 1 | 3712.5 | 71.5 | 2.52 |  |  |  | 100
en_she_hydro_ror_G100001073702 | TUR | hydro | e_Siirt_TUR | 2028 | 0.06 | 1 | 2783 | 66.55 | 2.8875 |  |  |  | 100

## existing_stock
~fi_t | [14 empty] | ~fi_process
process | region | comm-in | comm-out | year | ncap_pasti | efficiency | ncap_cost | ncap_fom | act_cost | ncap_chpr~UP | ncap_chpr~FX | ncap_ceh | ncap_tlife | ncap_af~fx | set | process | region | description | capacity_unit | activity_unit | timeslicelevel | vintage
ep_bioenergy_Adyaman_TUR | TUR | bioenergy | e_Adyaman_TUR | 2015 | 0.014 | 0.309 | 5197.5 | 185.9 | 10.08 |  |  |  | 50 |  | ele | ep_bioenergy_Adyaman_TUR | TUR | Aggregated Plant -- operating | GW | TWh | daynite | yes
ep_bioenergy_Afyonkarahisar_TUR | TUR | bioenergy | e_Afyonkarahisar_TUR | 2015 | 0.039 | 0.309 | 5197.5 | 185.9 | 10.08 |  |  |  | 50 |  | ele | ep_bioenergy_Afyonkarahisar_TUR | TUR | Aggregated Plant -- operating | GW | TWh | daynite | yes
ep_bioenergy_Afyonkarahisar_TUR__irena | TUR | bioenergy | e_Afyonkarahisar_TUR | 2022 | 0.022651 | 0.3296 | 5197.5 | 185.9 | 10.08 |  |  |  | 50 |  | ele | ep_bioenergy_Afyonkarahisar_TUR__irena | TUR | Aggregated Plant -- operating | GW | TWh | daynite | yes
ep_bioenergy_Akhisar_TUR | TUR | bioenergy | e_Akhisar_TUR | 2019 | 0.01131 | 0.309 | 5197.5 | 185.9 | 10.08 |  |  |  | 50 |  | ele | ep_bioenergy_Akhisar_TUR | TUR | Aggregated Plant -- operating | GW | TWh | daynite | yes
ep_bioenergy_Akhisar_TUR | TUR | bioenergy | e_Akhisar_TUR | 2020 | 0.0085 | 0.309 | 5197.5 | 185.9 | 10.08 |  |  |  | 50 |  | ele | ep_bioenergy_Akhisar_TUR__irena | TUR | Aggregated Plant -- operating | GW | TWh | daynite | yes
ep_bioenergy_Akhisar_TUR__irena | TUR | bioenergy | e_Akhisar_TUR | 2022 | 0.011506 | 0.3296 | 5197.5 | 185.9 | 10.08 |  |  |  | 50 |  | ele | ep_bioenergy_Amasya_TUR | TUR | Aggregated Plant -- operating | GW | TWh | daynite | yes
ep_bioenergy_Amasya_TUR | TUR | bioenergy | e_Amasya_TUR | 2015 | 0.0576 | 0.309 | 5197.5 | 185.9 | 10.08 |  |  |  | 50 |  | ele | ep_bioenergy_Amasya_TUR__irena | TUR | Aggregated Plant -- operating | GW | TWh | daynite | yes
ep_bioenergy_Amasya_TUR__irena | TUR | bioenergy | e_Amasya_TUR | 2022 | 0.033454 | 0.3296 | 5197.5 | 185.9 | 10.08 |  |  |  | 50 |  | ele | ep_bioenergy_Antalya_TUR | TUR | Aggregated Plant -- operating | GW | TWh | daynite | yes
ep_bioenergy_Antalya_TUR | TUR | bioenergy | e_Antalya_TUR | 2015 | 0.0283 | 0.309 | 5197.5 | 185.9 | 10.08 |  |  |  | 50 |  | ele | ep_bioenergy_Antalya_TUR__irena | TUR | Aggregated Plant -- operating | GW | TWh | daynite | yes
ep_bioenergy_Antalya_TUR__irena | TUR | bioenergy | e_Antalya_TUR | 2022 | 0.016437 | 0.3296 | 5197.5 | 185.9 | 10.08 |  |  |  | 50 |  | ele | ep_bioenergy_Beysehir_TUR | TUR | Aggregated Plant -- operating | GW | TWh | daynite | yes
ep_bioenergy_Beysehir_TUR | TUR | bioenergy | e_Beysehir_TUR | 2015 | 0.0084 | 0.309 | 5197.5 | 185.9 | 10.08 |  |  |  | 50 |  | ele | ep_bioenergy_Canakkale_TUR | TUR | Aggregated Plant -- operating | GW | TWh | daynite | yes
ep_bioenergy_Canakkale_TUR | TUR | bioenergy | e_Canakkale_TUR | 2015 | 0.0342 | 0.309 | 5197.5 | 185.9 | 10.08 |  |  |  | 50 |  | ele | ep_bioenergy_Canakkale_TUR__irena | TUR | Aggregated Plant -- operating | GW | TWh | daynite | yes
ep_bioenergy_Canakkale_TUR__irena | TUR | bioenergy | e_Canakkale_TUR | 2022 | 0.019864 | 0.3296 | 5197.5 | 185.9 | 10.08 |  |  |  | 50 |  | ele | ep_bioenergy_Corlu_TUR | TUR | Aggregated Plant -- operating | GW | TWh | daynite | yes
ep_bioenergy_Corlu_TUR | TUR | bioenergy | e_Corlu_TUR | 2015 | 0.10092 | 0.309 | 5197.5 | 185.9 | 10.08 |  |  |  | 50 |  | ele | ep_bioenergy_Corlu_TUR__irena | TUR | IRENA Gap - bioenergy (2023) - way/173348127-380_Missing Bioenergy Capacity -- operating | GW | TWh | daynite | no
ep_bioenergy_Corlu_TUR__irena | TUR | bioenergy | e_Corlu_TUR | 2022 | 0.1164 | 0.3399 | 4427.5 | 157.3 | 9.24 |  |  |  | 50 |  | ele | ep_bioenergy_Corlu_TUR__irena | TUR | IRENA Gap - bioenergy (2022) - way/173348127-380_Missing Bioenergy Capacity -- operating | GW | TWh | daynite | no
ep_bioenergy_Corlu_TUR__irena | TUR | bioenergy | e_Corlu_TUR | 2023 | 0.065602 | 0.3399 | 4427.5 | 157.3 | 9.24 |  |  |  | 50 |  | ele | ep_bioenergy_Denizli_TUR | TUR | Aggregated Plant -- operating | GW | TWh | daynite | yes
ep_bioenergy_Denizli_TUR | TUR | bioenergy | e_Denizli_TUR | 2012 | 0.0158 | 0.309 | 5197.5 | 185.9 | 10.08 |  |  |  | 50 |  | ele | ep_bioenergy_Denizli_TUR__irena | TUR | Aggregated Plant -- operating | GW | TWh | daynite | yes
ep_bioenergy_Denizli_TUR | TUR | bioenergy | e_Denizli_TUR | 2015 | 0.031 | 0.309 | 5197.5 | 185.9 | 10.08 |  |  |  | 50 |  | ele | ep_bioenergy_Duzce_TUR | TUR | Aggregated Plant -- operating | GW | TWh | daynite | yes
ep_bioenergy_Denizli_TUR | TUR | bioenergy | e_Denizli_TUR | 2021 | 0.015 | 0.3296 | 5197.5 | 185.9 | 10.08 |  |  |  | 50 |  | ele | ep_bioenergy_Duzce_TUR__irena | TUR | Aggregated Plant -- operating | GW | TWh | daynite | yes
ep_bioenergy_Denizli_TUR__irena | TUR | bioenergy | e_Denizli_TUR | 2022 | 0.035894 | 0.3296 | 5197.5 | 185.9 | 10.08 |  |  |  | 50 |  | ele | ep_bioenergy_Elbistan_TUR | TUR | Aggregated Plant -- operating | GW | TWh | daynite | yes
ep_bioenergy_Duzce_TUR | TUR | bioenergy | e_Duzce_TUR | 2015 | 0.03 | 0.309 | 5197.5 | 185.9 | 10.08 |  |  |  | 50 |  | ele | ep_bioenergy_Esenyurt_TUR | TUR | Aggregated Plant -- operating | GW | TWh | daynite | yes
ep_bioenergy_Duzce_TUR__irena | TUR | bioenergy | e_Duzce_TUR | 2022 | 0.017424 | 0.3296 | 5197.5 | 185.9 | 10.08 |  |  |  | 50 |  | ele | ep_bioenergy_Esenyurt_TUR__irena | TUR | Aggregated Plant -- operating | GW | TWh | daynite | yes
ep_bioenergy_Elbistan_TUR | TUR | bioenergy | e_Elbistan_TUR | 2015 | 0.0105 | 0.309 | 5197.5 | 185.9 | 10.08 |  |  |  | 50 |  | ele | ep_bioenergy_Esenyurt_TUR__irena | TUR | IRENA Gap - bioenergy (2022) - way/52613323-380_Missing Bioenergy Capacity -- operating | GW | TWh | daynite | no
ep_bioenergy_Esenyurt_TUR | TUR | bioenergy | e_Esenyurt_TUR | 2015 | 0.05761 | 0.309 | 5197.5 | 185.9 | 10.08 |  |  |  | 50 |  | ele | ep_bioenergy_Etimesgut_TUR | TUR | Aggregated Plant -- operating | GW | TWh | daynite | yes
ep_bioenergy_Esenyurt_TUR__irena | TUR | bioenergy | e_Esenyurt_TUR | 2022 | 0.082829 | 0.3399 | 4427.5 | 157.3 | 9.24 |  |  |  | 50 |  | ele | ep_bioenergy_Etimesgut_TUR__irena | TUR | IRENA Gap - bioenergy (2022) - way/176009144-380_Missing Bioenergy Capacity -- operating | GW | TWh | daynite | no
ep_bioenergy_Esenyurt_TUR__irena | TUR | bioenergy | e_Esenyurt_TUR | 2023 | 0.017376 | 0.3296 | 5197.5 | 185.9 | 10.08 |  |  |  | 50 |  | ele | ep_bioenergy_Etimesgut_TUR__irena | TUR | Aggregated Plant -- operating | GW | TWh | daynite | yes
ep_bioenergy_Etimesgut_TUR | TUR | bioenergy | e_Etimesgut_TUR | 2015 | 0.0436 | 0.309 | 5197.5 | 185.9 | 10.08 |  |  |  | 50 |  | ele | ep_bioenergy_G100000200829 | TUR | Eyüp Kemerburgaz power station_1 -- operating | GW | TWh | daynite | no
ep_bioenergy_Etimesgut_TUR__irena | TUR | bioenergy | e_Etimesgut_TUR | 2022 | 0.057093 | 0.3399 | 4427.5 | 157.3 | 9.24 |  |  |  | 50 |  | ele | ep_bioenergy_G100001055473 | TUR | Sincan Çadırtepe power station_-- -- operating | GW | TWh | daynite | no
ep_bioenergy_Etimesgut_TUR__irena | TUR | bioenergy | e_Etimesgut_TUR | 2023 | 0.011977 | 0.3296 | 5197.5 | 185.9 | 10.08 |  |  |  | 50 |  | ele | ep_bioenergy_Istanbul_TUR | TUR | Aggregated Plant -- operating | GW | TWh | daynite | yes
ep_bioenergy_G100000200829 | TUR | bioenergy | e_Esenyurt_TUR | 2017 | 0.085 | 0.3193 | 4427.5 | 157.3 | 9.24 |  |  |  | 50 |  | ele | ep_bioenergy_Istanbul_TUR__irena | TUR | IRENA Gap - bioenergy (2022) - TR44-380_Missing Bioenergy Capacity -- operating | GW | TWh | daynite | no
ep_bioenergy_G100001055473 | TUR | bioenergy | e_Etimesgut_TUR | 2015 | 0.0547 | 0.3193 | 4427.5 | 157.3 | 9.24 |  |  |  | 50 |  | ele | ep_bioenergy_Istanbul_TUR__irena | TUR | Aggregated Plant -- operating | GW | TWh | daynite | yes
ep_bioenergy_Istanbul_TUR | TUR | bioenergy | e_Istanbul_TUR | 2015 | 0.0986 | 0.309 | 5197.5 | 185.9 | 10.08 |  |  |  | 50 |  | ele | ep_bioenergy_Izmir_TUR | TUR | Aggregated Plant -- operating | GW | TWh | daynite | yes
ep_bioenergy_Istanbul_TUR__irena | TUR | bioenergy | e_Istanbul_TUR | 2022 | 0.057267 | 0.3399 | 4427.5 | 157.3 | 9.24 |  |  |  | 50 |  | ele | ep_bioenergy_Izmir_TUR__irena | TUR | Aggregated Plant -- operating | GW | TWh | daynite | yes
ep_bioenergy_Istanbul_TUR__irena | TUR | bioenergy | e_Istanbul_TUR | 2023 | 0.012013 | 0.3296 | 5197.5 | 185.9 | 10.08 |  |  |  | 50 |  | ele | ep_bioenergy_Izmir_TUR__irena | TUR | IRENA Gap - bioenergy (2022) - way/130569382-380_Missing Bioenergy Capacity -- operating | GW | TWh | daynite | no
ep_bioenergy_Izmir_TUR | TUR | bioenergy | e_Izmir_TUR | 2015 | 0.057 | 0.309 | 5197.5 | 185.9 | 10.08 |  |  |  | 50 |  | ele | ep_bioenergy_Kocaeli_TUR | TUR | Aggregated Plant -- operating | GW | TWh | daynite | yes
ep_bioenergy_Izmir_TUR | TUR | bioenergy | e_Izmir_TUR | 2019 | 0.0325 | 0.309 | 5197.5 | 185.9 | 10.08 |  |  |  | 50 |  | ele | ep_bioenergy_Kocaeli_TUR__irena | TUR | Aggregated Plant -- operating | GW | TWh | daynite | yes
ep_bioenergy_Izmir_TUR__irena | TUR | bioenergy | e_Izmir_TUR | 2022 | 0.051982 | 0.3399 | 4427.5 | 157.3 | 9.24 |  |  |  | 50 |  | ele | ep_bioenergy_Konya_TUR | TUR | Aggregated Plant -- operating | GW | TWh | daynite | yes
ep_bioenergy_Izmir_TUR__irena | TUR | bioenergy | e_Izmir_TUR | 2023 | 0.010905 | 0.3296 | 5197.5 | 185.9 | 10.08 |  |  |  | 50 |  | ele | ep_bioenergy_Konya_TUR__irena | TUR | IRENA Gap - bioenergy (2022) - way/172934497-380_Missing Bioenergy Capacity -- operating | GW | TWh | daynite | no
ep_bioenergy_Kocaeli_TUR | TUR | bioenergy | e_Kocaeli_TUR | 2015 | 0.0113 | 0.309 | 5197.5 | 185.9 | 10.08 |  |  |  | 50 |  | ele | ep_bioenergy_Konya_TUR__irena | TUR | Aggregated Plant -- operating | GW | TWh | daynite | yes
ep_bioenergy_Kocaeli_TUR | TUR | bioenergy | e_Kocaeli_TUR | 2021 | 0.035 | 0.3296 | 5197.5 | 185.9 | 10.08 |  |  |  | 50 |  | ele | ep_bioenergy_Milas_TUR | TUR | Aggregated Plant -- operating | GW | TWh | daynite | yes
ep_bioenergy_Kocaeli_TUR__irena | TUR | bioenergy | e_Kocaeli_TUR | 2022 | 0.026891 | 0.3296 | 5197.5 | 185.9 | 10.08 |  |  |  | 50 |  | ele | ep_bioenergy_Osmaniye_TUR | TUR | Aggregated Plant -- operating | GW | TWh | daynite | yes
ep_bioenergy_Konya_TUR | TUR | bioenergy | e_Konya_TUR | 2015 | 0.11 | 0.309 | 5197.5 | 185.9 | 10.08 |  |  |  | 50 |  | ele | ep_bioenergy_Osmaniye_TUR__irena | TUR | Aggregated Plant -- operating | GW | TWh | daynite | yes
ep_bioenergy_Konya_TUR__irena | TUR | bioenergy | e_Konya_TUR | 2022 | 0.063889 | 0.3399 | 4427.5 | 157.3 | 9.24 |  |  |  | 50 |  | ele | ep_bioenergy_Osmaniye_TUR__irena | TUR | IRENA Gap - bioenergy (2022) - way/177818606-380_Missing Bioenergy Capacity -- operating | GW | TWh | daynite | no
ep_bioenergy_Konya_TUR__irena | TUR | bioenergy | e_Konya_TUR | 2023 | 0.013402 | 0.3296 | 5197.5 | 185.9 | 10.08 |  |  |  | 50 |  | ele | ep_bioenergy_Zonguldak_TUR | TUR | Aggregated Plant -- operating | GW | TWh | daynite | yes
ep_bioenergy_Milas_TUR | TUR | bioenergy | e_Milas_TUR | 2020 | 0.0136 | 0.309 | 5197.5 | 185.9 | 10.08 |  |  |  | 50 |  | ele | ep_bioenergy_Zonguldak_TUR__irena | TUR | Aggregated Plant -- operating | GW | TWh | daynite | yes
ep_bioenergy_Osmaniye_TUR | TUR | bioenergy | e_Osmaniye_TUR | 2015 | 0.12456 | 0.309 | 5197.5 | 185.9 | 10.08 |  |  |  | 50 |  | ele | ep_c_gas_combined_cycle_G100000412992 | TUR | Kirklareli power station_CC -- construction | GW | TWh | daynite | no
ep_bioenergy_Osmaniye_TUR__irena | TUR | bioenergy | e_Osmaniye_TUR | 2022 | 0.086284 | 0.3399 | 4427.5 | 157.3 | 9.24 |  |  |  | 50 |  | ele | ep_c_geothermal_Denizli_TUR | TUR | Aggregated Plant -- construction | GW | TWh | daynite | yes
ep_bioenergy_Osmaniye_TUR__irena | TUR | bioenergy | e_Osmaniye_TUR | 2023 | 0.018101 | 0.3296 | 5197.5 | 185.9 | 10.08 |  |  |  | 50 |  | ele | ep_c_hydro_dam_G100000603701 | TUR | Silvan hydroelectric plant_ -- construction | GW | TWh | daynite | no
ep_bioenergy_Zonguldak_TUR | TUR | bioenergy | e_Zonguldak_TUR | 2019 | 0.021 | 0.309 | 5197.5 | 185.9 | 10.08 |  |  |  | 50 |  | ele | ep_c_hydro_dam_G100000604316 | TUR | Cizre hydroelectric plant_ -- construction | GW | TWh | daynite | no
ep_bioenergy_Zonguldak_TUR__irena | TUR | bioenergy | e_Zonguldak_TUR | 2022 | 0.012197 | 0.3296 | 5197.5 | 185.9 | 10.08 |  |  |  | 50 |  | ele | ep_c_nuclear_G100000500181 | TUR | Akkuyu nuclear power plant_1 -- construction | GW | TWh | daynite | no
ep_c_gas_combined_cycle_G100000412992 | TUR | gas | e_Corlu_TUR | 2026 | 0.85 | 0.618 | 1100 | 33 | 3.15 |  |  |  | 50 |  | ele | ep_c_nuclear_G100000500182 | TUR | Akkuyu nuclear power plant_2 -- construction | GW | TWh | daynite | no
ep_c_geothermal_Denizli_TUR | TUR | geothermal | e_Denizli_TUR | 2028 | 0.0245 | 1 | 6237 | 185.9 | 3.15 |  |  |  | 50 |  | ele | ep_c_nuclear_G100000500183 | TUR | Akkuyu nuclear power plant_3 -- construction | GW | TWh | daynite | no
ep_c_hydro_dam_G100000603701 | TUR | hydro | e_Siirt_TUR | 2026 | 0.16 | 1 | 3162.5 | 60.5 | 2.31 |  |  |  | 100 |  | ele | ep_c_nuclear_G100000500184 | TUR | Akkuyu nuclear power plant_4 -- construction | GW | TWh | daynite | no
ep_c_hydro_dam_G100000604316 | TUR | hydro | e_Siirt_TUR | 2028 | 0.336 | 1 | 2750 | 55 | 2.1 |  |  |  | 100 |  | ele | ep_c_solar_pv_006 | TUR | Aggregated Plant -- construction | GW | TWh | annual | yes
ep_c_nuclear_G100000500181 | TUR | nuclear | e_Konya_TUR | 2025 | 1.2 | 1 | 7150 | 165 | 4.2 |  |  |  | 50 |  | ele | ep_c_solar_pv_012 | TUR | Aggregated Plant -- construction | GW | TWh | annual | yes
ep_c_nuclear_G100000500182 | TUR | nuclear | e_Konya_TUR | 2026 | 1.2 | 1 | 7150 | 165 | 4.2 |  |  |  | 50 |  | ele | ep_c_solar_pv_G100001057854 | TUR | G24 Karapinar solar farm_-- -- construction | GW | TWh | annual | no
ep_c_nuclear_G100000500183 | TUR | nuclear | e_Konya_TUR | 2027 | 1.2 | 1 | 7150 | 165 | 4.2 |  |  |  | 50 |  | ele | ep_c_windon_wind_021 | TUR | Aggregated Plant -- construction | GW | TWh | annual | yes
ep_c_nuclear_G100000500184 | TUR | nuclear | e_Konya_TUR | 2028 | 1.2 | 1 | 7150 | 165 | 4.2 |  |  |  | 50 |  | ele | ep_coal__ember | TUR | Aggregated Plant -- operating | GW | TWh | daynite | yes
ep_c_solar_pv_006 | TUR | solar | elc_spv_TUR_006 | 2028 | 0.04 | 1 | 1336.5 | 21.45 | 0 |  |  |  | 30 | 0.19402 | ele | ep_coal_sc_G100000100401 | TUR | Atlas Enerji İskenderun power station_Unit 1 -- operating | GW | TWh | daynite | no
ep_c_solar_pv_012 | TUR | solar | elc_spv_TUR_012 | 2028 | 0.1 | 1 | 1138.5 | 18.15 | 0 |  |  |  | 30 | 0.19903 | ele | ep_coal_sc_G100000104820 | TUR | İÇDAŞ Bekirli power station_Unit 1 -- operating | GW | TWh | daynite | no
ep_c_solar_pv_G100001057854 | TUR | solar | elc_spv_TUR_012 | 2028 | 0.385 | 1 | 990 | 16.5 | 0 |  |  |  | 30 | 0.19903 | ele | ep_coal_sc_G100000104821 | TUR | İÇDAŞ Bekirli power station_Unit 2 -- operating | GW | TWh | daynite | no
ep_c_windon_wind_021 | TUR | windon | elc_won_TUR_021 | 2028 | 0.02 | 1 | 2376 | 57.2 | 0 |  |  |  | 30 | 0.1254 | ele | ep_coal_sc_G100000111553 | TUR | ZETES power stations_Phase 2 Unit 1 -- operating | GW | TWh | daynite | no
ep_coal__ember | TUR | coal | ELC | 2022 | 0.0018 | 0.33123 | [6 empty] | 33 |  | ele | ep_coal_sc_G100000111554 | TUR | ZETES power stations_Phase 2 Unit 2 -- operating | GW | TWh | daynite | no
ep_coal_sc_G100000100401 | TUR | coal | e_Osmaniye_TUR | 2014 | 0.6 | 0.42745 | 2420 | 71.5 | 5.775 |  |  |  | 50 |  | ele | ep_coal_sc_G100000111555 | TUR | ZETES power stations_Phase 3 Unit 1 -- operating | GW | TWh | daynite | no
ep_coal_sc_G100000104820 | TUR | coal | e_Canakkale_TUR | 2011 | 0.6 | 0.42745 | 2420 | 71.5 | 5.775 |  |  |  | 50 |  | ele | ep_coal_sc_G100000111556 | TUR | ZETES power stations_Phase 3 Unit 2 -- operating | GW | TWh | daynite | no
ep_coal_sc_G100000104821 | TUR | coal | e_Canakkale_TUR | 2015 | 0.6 | 0.42745 | 2420 | 71.5 | 5.775 |  |  |  | 50 |  | ele | ep_coal_sc_G100000113786 | TUR | İzdemir Enerji power station_Unit 1 -- operating | GW | TWh | daynite | no
ep_coal_sc_G100000111553 | TUR | coal | e_Zonguldak_TUR | 2010 | 0.615 | 0.40685 | 2420 | 71.5 | 5.775 |  |  |  | 50 |  | ele | ep_coal_sc_G100000114501 | TUR | Atlas Enerji İskenderun power station_Unit 2 -- operating | GW | TWh | daynite | no
ep_coal_sc_G100000111554 | TUR | coal | e_Zonguldak_TUR | 2010 | 0.615 | 0.40685 | 2420 | 71.5 | 5.775 |  |  |  | 50 |  | ele | ep_coal_st_Akhisar_TUR | TUR | Aggregated Plant -- operating | GW | TWh | daynite | yes
ep_coal_sc_G100000111555 | TUR | coal | e_Zonguldak_TUR | 2016 | 0.7 | 0.42745 | 2420 | 71.5 | 5.775 |  |  |  | 50 |  | ele | ep_coal_st_Corlu_TUR | TUR | Aggregated Plant -- operating | GW | TWh | daynite | yes
ep_coal_sc_G100000111556 | TUR | coal | e_Zonguldak_TUR | 2016 | 0.7 | 0.42745 | 2420 | 71.5 | 5.775 |  |  |  | 50 |  | ele | ep_coal_st_G100000100067 | TUR | Afşin-Elbistan power stations_Unit A1 -- operating | GW | TWh | daynite | no
ep_coal_sc_G100000113786 | TUR | coal | e_Izmir_TUR | 2014 | 0.37 | 0.42745 | 2420 | 71.5 | 5.775 |  |  |  | 50 |  | ele | ep_coal_st_G100000100068 | TUR | Afşin-Elbistan power stations_Unit A2 -- operating | GW | TWh | daynite | no
ep_coal_sc_G100000114501 | TUR | coal | e_Osmaniye_TUR | 2014 | 0.6 | 0.42745 | 2420 | 71.5 | 5.775 |  |  |  | 50 |  | ele | ep_coal_st_G100000100069 | TUR | Afşin-Elbistan power stations_Unit A3 -- operating | GW | TWh | daynite | no
ep_coal_st_Akhisar_TUR | TUR | coal | e_Akhisar_TUR | 2019 | 0.04 | 0.3399 | 2970 | 85.8 | 6.3 |  |  |  | 50 |  | ele | ep_coal_st_G100000100071 | TUR | Afşin-Elbistan power stations_Unit B1 -- operating | GW | TWh | daynite | no
ep_coal_st_Corlu_TUR | TUR | coal | e_Corlu_TUR | 2014 | 0.0467 | 0.3399 | 2970 | 85.8 | 6.3 |  |  |  | 50 |  | ele | ep_coal_st_G100000100072 | TUR | Afşin-Elbistan power stations_Unit B2 -- operating | GW | TWh | daynite | no
ep_coal_st_G100000100067 | TUR | coal | e_Elbistan_TUR | 1984 | 0.34 | 0.3605 | 2200 | 66 | 5.25 |  |  |  | 71 |  | ele | ep_coal_st_G100000100073 | TUR | Afşin-Elbistan power stations_Unit B3 -- operating | GW | TWh | daynite | no
ep_coal_st_G100000100068 | TUR | coal | e_Elbistan_TUR | 1984 | 0.34 | 0.3605 | 2200 | 66 | 5.25 |  |  |  | 71 |  | ele | ep_coal_st_G100000100074 | TUR | Afşin-Elbistan power stations_Unit B4 -- operating | GW | TWh | daynite | no
ep_coal_st_G100000100069 | TUR | coal | e_Elbistan_TUR | 1986 | 0.34 | 0.3605 | 2200 | 66 | 5.25 |  |  |  | 69 |  | ele | ep_coal_st_G100000100097 | TUR | Aksa Akrilik power station_-- -- operating | GW | TWh | daynite | no
ep_coal_st_G100000100071 | TUR | coal | e_Elbistan_TUR | 2005 | 0.36 | 0.3708 | 2200 | 66 | 5.25 |  |  |  | 50 |  | ele | ep_coal_st_G100000101003 | TUR | Bolu Göynük power station_Unit 1 -- operating | GW | TWh | daynite | no
ep_coal_st_G100000100072 | TUR | coal | e_Elbistan_TUR | 2006 | 0.36 | 0.3708 | 2200 | 66 | 5.25 |  |  |  | 50 |  | ele | ep_coal_st_G100000101004 | TUR | Bolu Göynük power station_Unit 2 -- operating | GW | TWh | daynite | no
ep_coal_st_G100000100073 | TUR | coal | e_Elbistan_TUR | 2006 | 0.36 | 0.3708 | 2200 | 66 | 5.25 |  |  |  | 50 |  | ele | ep_coal_st_G100000101181 | TUR | Çan (18 Mart) power station_Unit 1 -- operating | GW | TWh | daynite | no
ep_coal_st_G100000100074 | TUR | coal | e_Elbistan_TUR | 2006 | 0.36 | 0.3708 | 2200 | 66 | 5.25 |  |  |  | 50 |  | ele | ep_coal_st_G100000101182 | TUR | Çan (18 Mart) power station_Unit 2 -- operating | GW | TWh | daynite | no
ep_coal_st_G100000100097 | TUR | coal | e_Istanbul_TUR | 2013 | 0.1 | 0.3502 | 2530 | 72.6 | 5.775 |  |  |  | 50 |  | ele | ep_coal_st_G100000101183 | TUR | Çan-2 power station_-- -- operating | GW | TWh | daynite | no
ep_coal_st_G100000101003 | TUR | coal | e_Kocaeli_TUR | 2015 | 0.135 | 0.3502 | 2530 | 72.6 | 5.775 |  |  |  | 50 |  | ele | ep_coal_st_G100000101238 | TUR | Çatalağzı power station_Unit B-1 -- operating | GW | TWh | daynite | no
ep_coal_st_G100000101004 | TUR | coal | e_Kocaeli_TUR | 2015 | 0.135 | 0.3502 | 2530 | 72.6 | 5.775 |  |  |  | 50 |  | ele | ep_coal_st_G100000101239 | TUR | Çatalağzı power station_Unit B-2 -- operating | GW | TWh | daynite | no
ep_coal_st_G100000101181 | TUR | coal | e_Canakkale_TUR | 2003 | 0.16 | 0.3502 | 2530 | 72.6 | 5.775 |  |  |  | 52 |  | ele | ep_coal_st_G100000101242 | TUR | Çayırhan power station_Unit 1 -- operating | GW | TWh | daynite | no
ep_coal_st_G100000101182 | TUR | coal | e_Canakkale_TUR | 2003 | 0.16 | 0.3502 | 2530 | 72.6 | 5.775 |  |  |  | 52 |  | ele | ep_coal_st_G100000101243 | TUR | Çayırhan power station_Unit 2 -- operating | GW | TWh | daynite | no
ep_coal_st_G100000101183 | TUR | coal | e_Canakkale_TUR | 2018 | 0.33 | 0.3708 | 2200 | 66 | 5.25 |  |  |  | 50 |  | ele | ep_coal_st_G100000101244 | TUR | Çayırhan power station_Unit 3 -- operating | GW | TWh | daynite | no
ep_coal_st_G100000101238 | TUR | coal | e_Zonguldak_TUR | 1989 | 0.157 | 0.3399 | 2530 | 72.6 | 5.775 |  |  |  | 66 |  | ele | ep_coal_st_G100000101245 | TUR | Çayırhan power station_Unit 4 -- operating | GW | TWh | daynite | no
ep_coal_st_G100000101239 | TUR | coal | e_Zonguldak_TUR | 1991 | 0.157 | 0.3502 | 2530 | 72.6 | 5.775 |  |  |  | 64 |  | CHP | ep_coal_st_G100000102972-CHP | TUR | Gebze Çolakoğlu power station_Unit 1 -- operating -- CHP | GW | TWh | daynite | no
ep_coal_st_G100000101242 | TUR | coal | e_Etimesgut_TUR | 1987 | 0.15 | 0.3399 | 2530 | 72.6 | 5.775 |  |  |  | 68 |  | ele | ep_coal_st_G100000104822 | TUR | İÇDAŞ Biga power station_Unit 1 -- operating | GW | TWh | daynite | no
ep_coal_st_G100000101243 | TUR | coal | e_Etimesgut_TUR | 1987 | 0.15 | 0.3399 | 2530 | 72.6 | 5.775 |  |  |  | 68 |  | ele | ep_coal_st_G100000104823 | TUR | İÇDAŞ Biga power station_Unit 2 -- operating | GW | TWh | daynite | no
ep_coal_st_G100000101244 | TUR | coal | e_Etimesgut_TUR | 1999 | 0.16 | 0.3502 | 2530 | 72.6 | 5.775 |  |  |  | 56 |  | ele | ep_coal_st_G100000104824 | TUR | İÇDAŞ Biga power station_Unit 3 -- operating | GW | TWh | daynite | no
ep_coal_st_G100000101245 | TUR | coal | e_Etimesgut_TUR | 2000 | 0.16 | 0.3502 | 2530 | 72.6 | 5.775 |  |  |  | 55 |  | ele | ep_coal_st_G100000104915 | TUR | İsken Sugözü power station_Unit 1 -- operating | GW | TWh | daynite | no
ep_coal_st_G100000102972-CHP | TUR | coal | e_Istanbul_TUR,h_Istanbul_TUR | 2003 | 0.095 | 0.3502 | 2530 | 72.6 | 5.775 | 1.2 |  | 0.15 | 52 |  | ele | ep_coal_st_G100000104916 | TUR | İsken Sugözü power station_Unit 2 -- operating | GW | TWh | daynite | no
ep_coal_st_G100000104822 | TUR | coal | e_Canakkale_TUR | 2005 | 0.135 | 0.3502 | 2530 | 72.6 | 5.775 |  |  |  | 50 |  | ele | ep_coal_st_G100000105539 | TUR | Kangal power station_Unit 1 -- operating | GW | TWh | daynite | no
ep_coal_st_G100000104823 | TUR | coal | e_Canakkale_TUR | 2009 | 0.135 | 0.3502 | 2530 | 72.6 | 5.775 |  |  |  | 50 |  | ele | ep_coal_st_G100000105540 | TUR | Kangal power station_Unit 2 -- operating | GW | TWh | daynite | no
ep_coal_st_G100000104824 | TUR | coal | e_Canakkale_TUR | 2009 | 0.135 | 0.3502 | 2530 | 72.6 | 5.775 |  |  |  | 50 |  | ele | ep_coal_st_G100000105541 | TUR | Kangal power station_Unit 3 -- operating | GW | TWh | daynite | no
ep_coal_st_G100000104915 | TUR | coal | e_Osmaniye_TUR | 2003 | 0.605 | 0.3708 | 2200 | 66 | 5.25 |  |  |  | 52 |  | ele | ep_coal_st_G100000105557 | TUR | Kardemir Karabük Demir Çelik power station_-- -- operating | GW | TWh | daynite | no
ep_coal_st_G100000104916 | TUR | coal | e_Osmaniye_TUR | 2003 | 0.605 | 0.3708 | 2200 | 66 | 5.25 |  |  |  | 52 |  | ele | ep_coal_st_G100000105653 | TUR | Kemerköy power station_Unit 1 -- operating | GW | TWh | daynite | no
ep_coal_st_G100000105539 | TUR | coal | e_Elbistan_TUR | 1989 | 0.15 | 0.3399 | 2530 | 72.6 | 5.775 |  |  |  | 66 |  | ele | ep_coal_st_G100000105654 | TUR | Kemerköy power station_Unit 2 -- operating | GW | TWh | daynite | no
ep_coal_st_G100000105540 | TUR | coal | e_Elbistan_TUR | 1990 | 0.15 | 0.3399 | 2530 | 72.6 | 5.775 |  |  |  | 65 |  | ele | ep_coal_st_G100000105655 | TUR | Kemerköy power station_Unit 3 -- operating | GW | TWh | daynite | no
ep_coal_st_G100000105541 | TUR | coal | e_Elbistan_TUR | 2000 | 0.157 | 0.3502 | 2530 | 72.6 | 5.775 |  |  |  | 55 |  | ele | ep_coal_st_G100000107675 | TUR | Orhaneli power station_Unit 1 -- operating | GW | TWh | daynite | no
ep_coal_st_G100000105557 | TUR | coal | e_Zonguldak_TUR | 2007 | 0.0775 | 0.3502 | 2530 | 72.6 | 5.775 |  |  |  | 50 |  | ele | ep_coal_st_G100000108943 | TUR | Seyitömer power station_Unit 1 -- operating | GW | TWh | daynite | no
ep_coal_st_G100000105653 | TUR | coal | e_Milas_TUR | 1994 | 0.21 | 0.3502 | 2530 | 72.6 | 5.775 |  |  |  | 61 |  | ele | ep_coal_st_G100000108944 | TUR | Seyitömer power station_Unit 2 -- operating | GW | TWh | daynite | no
ep_coal_st_G100000105654 | TUR | coal | e_Milas_TUR | 1994 | 0.21 | 0.3502 | 2530 | 72.6 | 5.775 |  |  |  | 61 |  | ele | ep_coal_st_G100000108945 | TUR | Seyitömer power station_Unit 3 -- operating | GW | TWh | daynite | no
ep_coal_st_G100000105655 | TUR | coal | e_Milas_TUR | 1995 | 0.21 | 0.3502 | 2530 | 72.6 | 5.775 |  |  |  | 60 |  | ele | ep_coal_st_G100000108946 | TUR | Seyitömer power station_Unit 4 -- operating | GW | TWh | daynite | no
ep_coal_st_G100000107675 | TUR | coal | e_Istanbul_TUR | 1992 | 0.21 | 0.3502 | 2530 | 72.6 | 5.775 |  |  |  | 63 |  | ele | ep_coal_st_G100000109467 | TUR | Şırnak Silopi (CİNER) power station_Unit 1 -- operating | GW | TWh | daynite | no
ep_coal_st_G100000108943 | TUR | coal | e_Afyonkarahisar_TUR | 1973 | 0.15 | 0.3296 | 2530 | 72.6 | 5.775 |  |  |  | 82 |  | ele | ep_coal_st_G100000109468 | TUR | Şırnak Silopi (CİNER) power station_Unit 2 -- operating | GW | TWh | daynite | no
ep_coal_st_G100000108944 | TUR | coal | e_Afyonkarahisar_TUR | 1974 | 0.15 | 0.3296 | 2530 | 72.6 | 5.775 |  |  |  | 81 |  | ele | ep_coal_st_G100000109469 | TUR | Şırnak Silopi (CİNER) power station_Unit 3 -- operating | GW | TWh | daynite | no
ep_coal_st_G100000108945 | TUR | coal | e_Afyonkarahisar_TUR | 1977 | 0.15 | 0.3296 | 2530 | 72.6 | 5.775 |  |  |  | 78 |  | ele | ep_coal_st_G100000109494 | TUR | Soma Kolin power station_Unit 1 -- operating | GW | TWh | daynite | no
ep_coal_st_G100000108946 | TUR | coal | e_Afyonkarahisar_TUR | 1989 | 0.15 | 0.3399 | 2530 | 72.6 | 5.775 |  |  |  | 66 |  | ele | ep_coal_st_G100000109496 | TUR | Soma power station_Phase B Unit 1 -- operating | GW | TWh | daynite | no
ep_coal_st_G100000109467 | TUR | coal | e_Siirt_TUR | 2009 | 0.135 | 0.3502 | 2530 | 72.6 | 5.775 |  |  |  | 50 |  | ele | ep_coal_st_G100000109497 | TUR | Soma power station_Phase B Unit 2 -- operating | GW | TWh | daynite | no
ep_coal_st_G100000109468 | TUR | coal | e_Siirt_TUR | 2015 | 0.135 | 0.3502 | 2530 | 72.6 | 5.775 |  |  |  | 50 |  | ele | ep_coal_st_G100000109498 | TUR | Soma power station_Phase B Unit 3 -- operating | GW | TWh | daynite | no
ep_coal_st_G100000109469 | TUR | coal | e_Siirt_TUR | 2015 | 0.135 | 0.3502 | 2530 | 72.6 | 5.775 |  |  |  | 50 |  | ele | ep_coal_st_G100000109499 | TUR | Soma power station_Phase B Unit 4 -- operating | GW | TWh | daynite | no
ep_coal_st_G100000109494 | TUR | coal | e_Akhisar_TUR | 2019 | 0.255 | 0.3502 | 2530 | 72.6 | 5.775 |  |  |  | 50 |  | ele | ep_coal_st_G100000109500 | TUR | Soma power station_Phase B Unit 5 -- operating | GW | TWh | daynite | no
ep_coal_st_G100000109496 | TUR | coal | e_Akhisar_TUR | 1981 | 0.165 | 0.3399 | 2530 | 72.6 | 5.775 |  |  |  | 74 |  | ele | ep_coal_st_G100000109501 | TUR | Soma power station_Phase B Unit 6 -- operating | GW | TWh | daynite | no
ep_coal_st_G100000109497 | TUR | coal | e_Akhisar_TUR | 1982 | 0.165 | 0.3399 | 2530 | 72.6 | 5.775 |  |  |  | 73 |  | ele | ep_coal_st_G100000110352 | TUR | Tufanbeyli power station_Unit 1 -- operating | GW | TWh | daynite | no
ep_coal_st_G100000109498 | TUR | coal | e_Akhisar_TUR | 1985 | 0.165 | 0.3399 | 2530 | 72.6 | 5.775 |  |  |  | 70 |  | ele | ep_coal_st_G100000110353 | TUR | Tufanbeyli power station_Unit 2 -- operating | GW | TWh | daynite | no
ep_coal_st_G100000109499 | TUR | coal | e_Akhisar_TUR | 1986 | 0.165 | 0.3399 | 2530 | 72.6 | 5.775 |  |  |  | 69 |  | ele | ep_coal_st_G100000110354 | TUR | Tufanbeyli power station_Unit 3 -- operating | GW | TWh | daynite | no
ep_coal_st_G100000109500 | TUR | coal | e_Akhisar_TUR | 1991 | 0.165 | 0.3502 | 2530 | 72.6 | 5.775 |  |  |  | 64 |  | ele | ep_coal_st_G100000110360 | TUR | Tunçbilek power station_Unit 4 -- operating | GW | TWh | daynite | no
ep_coal_st_G100000109501 | TUR | coal | e_Akhisar_TUR | 1992 | 0.165 | 0.3502 | 2530 | 72.6 | 5.775 |  |  |  | 63 |  | ele | ep_coal_st_G100000110361 | TUR | Tunçbilek power station_Unit 5 -- operating | GW | TWh | daynite | no
ep_coal_st_G100000110352 | TUR | coal | e_Elbistan_TUR | 2016 | 0.15 | 0.3502 | 2530 | 72.6 | 5.775 |  |  |  | 50 |  | ele | ep_coal_st_G100000111333 | TUR | Yatağan power station_Unit 1 -- operating | GW | TWh | daynite | no
ep_coal_st_G100000110353 | TUR | coal | e_Elbistan_TUR | 2016 | 0.15 | 0.3502 | 2530 | 72.6 | 5.775 |  |  |  | 50 |  | ele | ep_coal_st_G100000111334 | TUR | Yatağan power station_Unit 2 -- operating | GW | TWh | daynite | no
ep_coal_st_G100000110354 | TUR | coal | e_Elbistan_TUR | 2016 | 0.15 | 0.3502 | 2530 | 72.6 | 5.775 |  |  |  | 50 |  | ele | ep_coal_st_G100000111335 | TUR | Yatağan power station_Unit 3 -- operating | GW | TWh | daynite | no
ep_coal_st_G100000110360 | TUR | coal | e_Istanbul_TUR | 1977 | 0.15 | 0.3296 | 2530 | 72.6 | 5.775 |  |  |  | 78 |  | ele | ep_coal_st_G100000111354 | TUR | Yeniköy power station_Unit 1 -- operating | GW | TWh | daynite | no
ep_coal_st_G100000110361 | TUR | coal | e_Istanbul_TUR | 1978 | 0.15 | 0.3296 | 2530 | 72.6 | 5.775 |  |  |  | 77 |  | ele | ep_coal_st_G100000111355 | TUR | Yeniköy power station_Unit 2 -- operating | GW | TWh | daynite | no
ep_coal_st_G100000111333 | TUR | coal | e_Milas_TUR | 1984 | 0.21 | 0.3399 | 2530 | 72.6 | 5.775 |  |  |  | 71 |  | ele | ep_coal_st_G100000111500 | TUR | Yunus Emre power station_Unit 1 -- operating | GW | TWh | daynite | no
ep_coal_st_G100000111334 | TUR | coal | e_Milas_TUR | 1984 | 0.21 | 0.3399 | 2530 | 72.6 | 5.775 |  |  |  | 71 |  | ele | ep_coal_st_G100000111552 | TUR | ZETES power stations_Phase 1 Unit 1 -- operating | GW | TWh | daynite | no
ep_coal_st_G100000111335 | TUR | coal | e_Milas_TUR | 1986 | 0.21 | 0.3399 | 2530 | 72.6 | 5.775 |  |  |  | 69 |  | ele | ep_coal_st_G100000113111 | TUR | Soma Kolin power station_Unit 2 -- operating | GW | TWh | daynite | no
ep_coal_st_G100000111354 | TUR | coal | e_Milas_TUR | 1986 | 0.21 | 0.3399 | 2530 | 72.6 | 5.775 |  |  |  | 69 |  | CHP | ep_coal_st_G100001053386-CHP | TUR | Gebze Çolakoğlu power station_Unit 2 -- operating -- CHP | GW | TWh | daynite | no
ep_coal_st_G100000111355 | TUR | coal | e_Milas_TUR | 1987 | 0.21 | 0.3399 | 2530 | 72.6 | 5.775 |  |  |  | 68 |  | ele | ep_coal_st_Istanbul_TUR | TUR | Aggregated Plant -- operating | GW | TWh | daynite | yes
ep_coal_st_G100000111500 | TUR | coal | e_Etimesgut_TUR | 2021 | 0.145 | 0.3502 | 2530 | 72.6 | 5.775 |  |  |  | 50 |  | ele | ep_coal_st_Izmir_TUR | TUR | Aggregated Plant -- operating | GW | TWh | daynite | yes
ep_coal_st_G100000111552 | TUR | coal | e_Zonguldak_TUR | 2010 | 0.16 | 0.3502 | 2530 | 72.6 | 5.775 |  |  |  | 50 |  | ele | ep_coal_st_Konya_TUR | TUR | Aggregated Plant -- operating | GW | TWh | daynite | yes
ep_coal_st_G100000113111 | TUR | coal | e_Akhisar_TUR | 2019 | 0.255 | 0.3502 | 2530 | 72.6 | 5.775 |  |  |  | 50 |  | ele | ep_coal_usc_G100000101259 | TUR | Cenal power station_Unit 1 -- operating | GW | TWh | daynite | no
ep_coal_st_G100001053386-CHP | TUR | coal | e_Istanbul_TUR,h_Istanbul_TUR | 2003 | 0.095 | 0.3502 | 2530 | 72.6 | 5.775 | 1.2 |  | 0.15 | 52 |  | ele | ep_coal_usc_G100000101260 | TUR | Cenal power station_Unit 2 -- operating | GW | TWh | daynite | no
ep_coal_st_Istanbul_TUR | TUR | coal | e_Istanbul_TUR | 2013 | 0.051 | 0.3502 | 2530 | 72.6 | 5.775 |  |  |  | 50 |  | ele | ep_coal_usc_G100000102624 | TUR | EMBA Hunutlu power station_Unit 1 -- operating | GW | TWh | daynite | no
ep_coal_st_Izmir_TUR | TUR | coal | e_Izmir_TUR | 2022 | 0.055 | 0.3502 | 2530 | 72.6 | 5.775 |  |  |  | 50 |  | ele | ep_coal_usc_G100000102625 | TUR | EMBA Hunutlu power station_Unit 2 -- operating | GW | TWh | daynite | no
ep_coal_st_Konya_TUR | TUR | coal | e_Konya_TUR | 2013 | 0.037 | 0.3399 | 2970 | 85.8 | 6.3 |  |  |  | 50 |  | CHP | ep_gas_combined_cycle_Afyonkarahisar_TUR-CHP | TUR | Aggregated Plant -- operating -- CHP | GW | TWh | daynite | yes
ep_coal_usc_G100000101259 | TUR | coal | e_Canakkale_TUR | 2017 | 0.66 | 0.44805 | 2640 | 77 | 5.775 |  |  |  | 50 |  | CHP | ep_gas_combined_cycle_Etimesgut_TUR-CHP | TUR | Aggregated Plant -- operating -- CHP | GW | TWh | daynite | yes
ep_coal_usc_G100000101260 | TUR | coal | e_Canakkale_TUR | 2017 | 0.66 | 0.44805 | 2640 | 77 | 5.775 |  |  |  | 50 |  | CHP | ep_gas_combined_cycle_G100000405841-CHP | TUR | Adana power station_1-1 -- operating -- CHP | GW | TWh | daynite | no
ep_coal_usc_G100000102624 | TUR | coal | e_Osmaniye_TUR | 2022 | 0.66 | 0.45835 | 2640 | 77 | 5.775 |  |  |  | 50 |  | ele | ep_gas_combined_cycle_G100000405843 | TUR | Aksa Antalya power station_2-1 -- operating | GW | TWh | daynite | no
ep_coal_usc_G100000102625 | TUR | coal | e_Osmaniye_TUR | 2022 | 0.66 | 0.45835 | 2640 | 77 | 5.775 |  |  |  | 50 |  | ele | ep_gas_combined_cycle_G100000405844 | TUR | Aliaga Energy power station_1-1 -- operating | GW | TWh | daynite | no
ep_gas_combined_cycle_Afyonkarahisar_TUR-CHP | TUR | gas | e_Afyonkarahisar_TUR,h_Afyonkarahisar_TUR | 2012 | 0.039 | 0.5562 | 1485 | 42.9 | 3.78 | 0.5 |  | 0.15 | 50 |  | CHP | ep_gas_combined_cycle_G100000405845-CHP | TUR | Aliaga Habas power station_1-1 -- operating -- CHP | GW | TWh | daynite | no
ep_gas_combined_cycle_Etimesgut_TUR-CHP | TUR | gas | e_Etimesgut_TUR,h_Etimesgut_TUR | 1993 | 0.0365 | 0.4944 | 1485 | 42.9 | 3.78 | 0.5 |  | 0.15 | 62 |  | ele | ep_gas_combined_cycle_G100000405846 | TUR | Ambarlı A power station_1-1 -- operating | GW | TWh | daynite | no
ep_gas_combined_cycle_G100000405841-CHP | TUR | gas | e_Osmaniye_TUR,h_Osmaniye_TUR | 2001 | 0.131 | 0.5356 | 1265 | 36.3 | 3.465 | 0.5 |  | 0.15 | 54 |  | ele | ep_gas_combined_cycle_G100000405847 | TUR | Ambarlı A power station_2-1 -- operating | GW | TWh | daynite | no
ep_gas_combined_cycle_G100000405843 | TUR | gas | e_Antalya_TUR | 2011 | 0.9 | 0.5974 | 1100 | 33 | 3.15 |  |  |  | 50 |  | ele | ep_gas_combined_cycle_G100000405848 | TUR | Ambarlı A power station_3-1 -- operating | GW | TWh | daynite | no
ep_gas_combined_cycle_G100000405844 | TUR | gas | e_Izmir_TUR | 2018 | 0.87 | 0.5974 | 1100 | 33 | 3.15 |  |  |  | 50 |  | ele | ep_gas_combined_cycle_G100000405849 | TUR | Ambarlı B power station_1-1 -- operating | GW | TWh | daynite | no
ep_gas_combined_cycle_G100000405845-CHP | TUR | gas | e_Izmir_TUR,h_Izmir_TUR | 2004 | 0.24 | 0.5356 | 1265 | 36.3 | 3.465 | 0.5 |  | 0.15 | 51 |  | ele | ep_gas_combined_cycle_G100000405851 | TUR | Bandırma power station_1-1 -- operating | GW | TWh | daynite | no
ep_gas_combined_cycle_G100000405846 | TUR | gas | e_Esenyurt_TUR | 1988 | 0.451 | 0.4635 | 1100 | 33 | 3.15 |  |  |  | 67 |  | ele | ep_gas_combined_cycle_G100000405852 | TUR | Bandırma power station_2-1 -- operating | GW | TWh | daynite | no
ep_gas_combined_cycle_G100000405847 | TUR | gas | e_Esenyurt_TUR | 1988 | 0.451 | 0.4635 | 1100 | 33 | 3.15 |  |  |  | 67 |  | ele | ep_gas_combined_cycle_G100000405853 | TUR | Baymina Ankara power station_1-1 -- operating | GW | TWh | daynite | no
ep_gas_combined_cycle_G100000405848 | TUR | gas | e_Esenyurt_TUR | 1988 | 0.451 | 0.4635 | 1100 | 33 | 3.15 |  |  |  | 67 |  | ele | ep_gas_combined_cycle_G100000405854 | TUR | Bosen Bursa power station_1-1 -- operating | GW | TWh | daynite | no
ep_gas_combined_cycle_G100000405849 | TUR | gas | e_Esenyurt_TUR | 2013 | 0.816 | 0.5974 | 1100 | 33 | 3.15 |  |  |  | 50 |  | ele | ep_gas_combined_cycle_G100000405855 | TUR | Bosen Bursa power station_2-1 -- operating | GW | TWh | daynite | no
ep_gas_combined_cycle_G100000405851 | TUR | gas | e_Corlu_TUR | 2010 | 0.9362 | 0.56135 | 1100 | 33 | 3.15 |  |  |  | 50 |  | ele | ep_gas_combined_cycle_G100000405856 | TUR | Bosen Bursa power station_3-1 -- operating | GW | TWh | daynite | no
ep_gas_combined_cycle_G100000405852 | TUR | gas | e_Corlu_TUR | 2016 | 0.6072 | 0.5974 | 1100 | 33 | 3.15 |  |  |  | 50 |  | ele | ep_gas_combined_cycle_G100000405860 | TUR | Bursa B power station_1-1 -- operating | GW | TWh | daynite | no
ep_gas_combined_cycle_G100000405853 | TUR | gas | e_Etimesgut_TUR | 2004 | 0.77 | 0.56135 | 1100 | 33 | 3.15 |  |  |  | 51 |  | ele | ep_gas_combined_cycle_G100000405861 | TUR | Bursa B power station_2-1 -- operating | GW | TWh | daynite | no
ep_gas_combined_cycle_G100000405854 | TUR | gas | e_Istanbul_TUR | 2000 | 0.079 | 0.515 | 1265 | 36.3 | 3.465 |  |  |  | 55 |  | ele | ep_gas_combined_cycle_G100000405862 | TUR | Cengiz Enerji Samsun power station_2B -- operating | GW | TWh | daynite | no
ep_gas_combined_cycle_G100000405855 | TUR | gas | e_Istanbul_TUR | 2006 | 0.064 | 0.5356 | 1265 | 36.3 | 3.465 |  |  |  | 50 |  | ele | ep_gas_combined_cycle_G100000405863 | TUR | Cengiz Enerji Samsun power station_3-1 -- operating | GW | TWh | daynite | no
ep_gas_combined_cycle_G100000405856 | TUR | gas | e_Istanbul_TUR | 2011 | 0.12 | 0.5768 | 1265 | 36.3 | 3.465 |  |  |  | 50 |  | ele | ep_gas_combined_cycle_G100000405864 | TUR | Cerkezkoy Ugur power station_1-1 -- operating | GW | TWh | daynite | no
ep_gas_combined_cycle_G100000405860 | TUR | gas | e_Istanbul_TUR | 1998 | 0.716 | 0.54075 | 1100 | 33 | 3.15 |  |  |  | 57 |  | ele | ep_gas_combined_cycle_G100000405865 | TUR | Cigli Ataer power station_1-1 -- operating | GW | TWh | daynite | no
ep_gas_combined_cycle_G100000405861 | TUR | gas | e_Istanbul_TUR | 1999 | 0.716 | 0.54075 | 1100 | 33 | 3.15 |  |  |  | 56 |  | CHP | ep_gas_combined_cycle_G100000405866-CHP | TUR | Cine Ales power station_1-1 -- operating -- CHP | GW | TWh | daynite | no
ep_gas_combined_cycle_G100000405862 | TUR | gas | e_Amasya_TUR | 2010 | 0.2389 | 0.5356 | 1265 | 36.3 | 3.465 |  |  |  | 50 |  | ele | ep_gas_combined_cycle_G100000405867 | TUR | Delta Enerji power station_1-1 -- operating | GW | TWh | daynite | no
ep_gas_combined_cycle_G100000405863 | TUR | gas | e_Amasya_TUR | 2014 | 0.61 | 0.5974 | 1100 | 33 | 3.15 |  |  |  | 50 |  | ele | ep_gas_combined_cycle_G100000405868 | TUR | Denizli Honaz power station_1-1 -- operating | GW | TWh | daynite | no
ep_gas_combined_cycle_G100000405864 | TUR | gas | e_Corlu_TUR | 2010 | 0.0602 | 0.5356 | 1265 | 36.3 | 3.465 |  |  |  | 50 |  | ele | ep_gas_combined_cycle_G100000405869 | TUR | Denizli Saraykoy power station_1-1 -- operating | GW | TWh | daynite | no
ep_gas_combined_cycle_G100000405865 | TUR | gas | e_Izmir_TUR | 2010 | 0.125 | 0.5356 | 1265 | 36.3 | 3.465 |  |  |  | 50 |  | ele | ep_gas_combined_cycle_G100000405870 | TUR | Enka Adapazarı power station_1-1 -- operating | GW | TWh | daynite | no
ep_gas_combined_cycle_G100000405866-CHP | TUR | gas | e_Milas_TUR,h_Milas_TUR | 2012 | 0.063 | 0.5768 | 1265 | 36.3 | 3.465 | 0.5 |  | 0.15 | 50 |  | ele | ep_gas_combined_cycle_G100000405871 | TUR | Enka Gebze power station_1-1 -- operating | GW | TWh | daynite | no
ep_gas_combined_cycle_G100000405867 | TUR | gas | e_Corlu_TUR | 2009 | 0.061 | 0.5356 | 1265 | 36.3 | 3.465 |  |  |  | 50 |  | ele | ep_gas_combined_cycle_G100000405872 | TUR | Enka Gebze power station_2-1 -- operating | GW | TWh | daynite | no
ep_gas_combined_cycle_G100000405868 | TUR | gas | e_Denizli_TUR | 2013 | 0.063 | 0.5768 | 1265 | 36.3 | 3.465 |  |  |  | 50 |  | ele | ep_gas_combined_cycle_G100000405873 | TUR | Enka İzmir power station_1-1 -- operating | GW | TWh | daynite | no
ep_gas_combined_cycle_G100000405869 | TUR | gas | e_Denizli_TUR | 2013 | 0.2055 | 0.5768 | 1265 | 36.3 | 3.465 |  |  |  | 50 |  | ele | ep_gas_combined_cycle_G100000405874 | TUR | Enka İzmir power station_2-1 -- operating | GW | TWh | daynite | no
ep_gas_combined_cycle_G100000405870 | TUR | gas | e_Kocaeli_TUR | 2002 | 0.82 | 0.56135 | 1100 | 33 | 3.15 |  |  |  | 53 |  | ele | ep_gas_combined_cycle_G100000405875 | TUR | Erzin power station_1-1 -- operating | GW | TWh | daynite | no
ep_gas_combined_cycle_G100000405871 | TUR | gas | e_Kocaeli_TUR | 2002 | 0.8 | 0.56135 | 1100 | 33 | 3.15 |  |  |  | 53 |  | CHP | ep_gas_combined_cycle_G100000405876-CHP | TUR | Esenyurt power station_1-1 -- operating -- CHP | GW | TWh | daynite | no
ep_gas_combined_cycle_G100000405872 | TUR | gas | e_Kocaeli_TUR | 2002 | 0.8 | 0.56135 | 1100 | 33 | 3.15 |  |  |  | 53 |  | ele | ep_gas_combined_cycle_G100000405878 | TUR | Gebze Dilovasi power station_1-1 -- operating | GW | TWh | daynite | no
ep_gas_combined_cycle_G100000405873 | TUR | gas | e_Izmir_TUR | 2003 | 0.79 | 0.56135 | 1100 | 33 | 3.15 |  |  |  | 52 |  | ele | ep_gas_combined_cycle_G100000405879 | TUR | Gebze Yeni power station_1-1 -- operating | GW | TWh | daynite | no
ep_gas_combined_cycle_G100000405874 | TUR | gas | e_Izmir_TUR | 2003 | 0.79 | 0.56135 | 1100 | 33 | 3.15 |  |  |  | 52 |  | ele | ep_gas_combined_cycle_G100000405880 | TUR | Hamitabat power station_1-1 -- operating | GW | TWh | daynite | no
ep_gas_combined_cycle_G100000405875 | TUR | gas | e_Osmaniye_TUR | 2014 | 0.904 | 0.5974 | 1100 | 33 | 3.15 |  |  |  | 50 |  | ele | ep_gas_combined_cycle_G100000405881 | TUR | Hamitabat power station_2-1 -- operating | GW | TWh | daynite | no
ep_gas_combined_cycle_G100000405876-CHP | TUR | gas | e_Esenyurt_TUR,h_Esenyurt_TUR | 1999 | 0.18 | 0.515 | 1265 | 36.3 | 3.465 | 0.5 |  | 0.15 | 56 |  | ele | ep_gas_combined_cycle_G100000405883 | TUR | İç Anadolu power station_1-1 -- operating | GW | TWh | daynite | no
ep_gas_combined_cycle_G100000405878 | TUR | gas | e_Istanbul_TUR | 2017 | 0.2534 | 0.5768 | 1265 | 36.3 | 3.465 |  |  |  | 50 |  | CHP | ep_gas_combined_cycle_G100000405885-CHP | TUR | Kazan Soda Elektrik power station_1-1 -- operating -- CHP | GW | TWh | daynite | no
ep_gas_combined_cycle_G100000405879 | TUR | gas | e_Istanbul_TUR | 2013 | 0.865 | 0.5974 | 1100 | 33 | 3.15 |  |  |  | 50 |  | ele | ep_gas_combined_cycle_G100000405887 | TUR | Kırklareli Alarko power station_1-1 -- operating | GW | TWh | daynite | no
ep_gas_combined_cycle_G100000405880 | TUR | gas | e_Corlu_TUR | 2017 | 0.61 | 0.5974 | 1100 | 33 | 3.15 |  |  |  | 50 |  | CHP | ep_gas_combined_cycle_G100000405890-CHP | TUR | Luleburgaz Zorlu power station_1-1 -- operating -- CHP | GW | TWh | daynite | no
ep_gas_combined_cycle_G100000405881 | TUR | gas | e_Corlu_TUR | 2017 | 0.61 | 0.5974 | 1100 | 33 | 3.15 |  |  |  | 50 |  | ele | ep_gas_combined_cycle_G100000405893 | TUR | Marmara Çebi power station_1-1 -- operating | GW | TWh | daynite | no
ep_gas_combined_cycle_G100000405883 | TUR | gas | e_Etimesgut_TUR | 2016 | 0.853 | 0.5974 | 1100 | 33 | 3.15 |  |  |  | 50 |  | ele | ep_gas_combined_cycle_G100000405896 | TUR | Bilgin Samsun gas power station_1-1 -- operating | GW | TWh | daynite | no
ep_gas_combined_cycle_G100000405885-CHP | TUR | gas | e_Etimesgut_TUR,h_Etimesgut_TUR | 2018 | 0.38 | 0.5974 | 1100 | 33 | 3.15 | 0.5 |  | 0.15 | 50 |  | ele | ep_gas_combined_cycle_G100000405897 | TUR | Bilgin Samsun gas power station_2-1 -- operating | GW | TWh | daynite | no
ep_gas_combined_cycle_G100000405887 | TUR | gas | e_Corlu_TUR | 2010 | 0.082 | 0.5356 | 1265 | 36.3 | 3.465 |  |  |  | 50 |  | ele | ep_gas_combined_cycle_G100000405901 | TUR | Turcas Denizli Doğalgaz S. power station_1-1 -- operating | GW | TWh | daynite | no
ep_gas_combined_cycle_G100000405890-CHP | TUR | gas | e_Corlu_TUR,h_Corlu_TUR | 2010 | 0.1332 | 0.5356 | 1265 | 36.3 | 3.465 | 0.5 |  | 0.15 | 50 |  | ele | ep_gas_combined_cycle_G100000405902 | TUR | Tekirdağ power station_A -- operating | GW | TWh | daynite | no
ep_gas_combined_cycle_G100000405893 | TUR | gas | e_Esenyurt_TUR | 2003 | 0.065 | 0.5356 | 1265 | 36.3 | 3.465 |  |  |  | 52 |  | ele | ep_gas_combined_cycle_G100000405904 | TUR | Yahsihan power station_1-1 -- operating | GW | TWh | daynite | no
ep_gas_combined_cycle_G100000405896 | TUR | gas | e_Ordu_TUR | 2013 | 0.445 | 0.5974 | 1100 | 33 | 3.15 |  |  |  | 50 |  | ele | ep_gas_combined_cycle_G100000410026 | TUR | Tekirdağ power station_B -- operating | GW | TWh | daynite | no
ep_gas_combined_cycle_G100000405897 | TUR | gas | e_Ordu_TUR | 2013 | 0.445 | 0.5974 | 1100 | 33 | 3.15 |  |  |  | 50 |  | ele | ep_gas_combined_cycle_G100000410027 | TUR | Taha power station_1-1 -- operating | GW | TWh | daynite | no
ep_gas_combined_cycle_G100000405901 | TUR | gas | e_Denizli_TUR | 2013 | 0.7974 | 0.5974 | 1100 | 33 | 3.15 |  |  |  | 50 |  | CHP | ep_gas_combined_cycle_G100000410028-CHP | TUR | Şanlıurfa OSB power station_1-1 -- operating -- CHP | GW | TWh | daynite | no
ep_gas_combined_cycle_G100000405902 | TUR | gas | e_Corlu_TUR | 1999 | 0.478 | 0.54075 | 1100 | 33 | 3.15 |  |  |  | 56 |  | CHP | ep_gas_combined_cycle_G100000410034-CHP | TUR | Karadeniz Ereğli Zonguldak power station_1-1 -- operating -- CHP | GW | TWh | daynite | no
ep_gas_combined_cycle_G100000405904 | TUR | gas | e_Etimesgut_TUR | 2017 | 0.9274 | 0.5974 | 1100 | 33 | 3.15 |  |  |  | 50 |  | ele | ep_gas_combined_cycle_G100000412984 | TUR | Odas power station_CC -- operating | GW | TWh | daynite | no
ep_gas_combined_cycle_G100000410026 | TUR | gas | e_Corlu_TUR | 2000 | 0.478 | 0.54075 | 1100 | 33 | 3.15 |  |  |  | 55 |  | CHP | ep_gas_combined_cycle_G100000412986-CHP | TUR | Mersin power station_CC -- operating -- CHP | GW | TWh | daynite | no
ep_gas_combined_cycle_G100000410027 | TUR | gas | e_Diyarbakr_TUR | 2017 | 0.136 | 0.5768 | 1265 | 36.3 | 3.465 |  |  |  | 50 |  | CHP | ep_gas_combined_cycle_G100000413007-CHP | TUR | Cay power station_CC2 -- operating -- CHP | GW | TWh | daynite | no
ep_gas_combined_cycle_G100000410028-CHP | TUR | gas | e_Adyaman_TUR,h_Adyaman_TUR | 2011 | 0.1471 | 0.5768 | 1265 | 36.3 | 3.465 | 0.5 |  | 0.15 | 50 |  | CHP | ep_gas_combined_cycle_G100000413012-CHP | TUR | Aliaga EUAS power station_CC -- operating -- CHP | GW | TWh | daynite | no
ep_gas_combined_cycle_G100000410034-CHP | TUR | gas | e_Duzce_TUR,h_Duzce_TUR | 1996 | 0.1911 | 0.515 | 1265 | 36.3 | 3.465 | 0.5 |  | 0.15 | 59 |  | CHP | ep_gas_combined_cycle_G100001017791-CHP | TUR | İzmit-Köseköy power station_1R -- operating -- CHP | GW | TWh | daynite | no
ep_gas_combined_cycle_G100000412984 | TUR | gas | e_Adyaman_TUR | 2011 | 0.14 | 0.5768 | 1265 | 36.3 | 3.465 |  |  |  | 50 |  | ele | ep_gas_combined_cycle_G100001018868 | TUR | Cemdağ Akhisar power station_CC1 -- operating | GW | TWh | daynite | no
ep_gas_combined_cycle_G100000412986-CHP | TUR | gas | e_Osmaniye_TUR,h_Osmaniye_TUR | 2011 | 0.065 | 0.5768 | 1265 | 36.3 | 3.465 | 0.5 |  | 0.15 | 50 |  | CHP | ep_gas_combined_cycle_Istanbul_TUR-CHP | TUR | Aggregated Plant -- operating -- CHP | GW | TWh | daynite | yes
ep_gas_combined_cycle_G100000413007-CHP | TUR | gas | e_Afyonkarahisar_TUR,h_Afyonkarahisar_TUR | 2015 | 0.143 | 0.5768 | 1265 | 36.3 | 3.465 | 0.5 |  | 0.15 | 50 |  | CHP | ep_gas_combined_cycle_Izmir_TUR-CHP | TUR | Aggregated Plant -- operating -- CHP | GW | TWh | daynite | yes
ep_gas_combined_cycle_G100000413012-CHP | TUR | gas | e_Izmir_TUR,h_Izmir_TUR | 2009 | 0.18 | 0.5356 | 1265 | 36.3 | 3.465 | 0.5 |  | 0.15 | 50 |  | ele | ep_gas_combined_cycle_Kocaeli_TUR | TUR | Aggregated Plant -- operating | GW | TWh | daynite | yes
ep_gas_combined_cycle_G100001017791-CHP | TUR | gas | e_Sakarya_TUR,h_Sakarya_TUR | 2014 | 0.112 | 0.5768 | 1265 | 36.3 | 3.465 | 0.5 |  | 0.15 | 50 |  | CHP | ep_gas_combined_cycle_Sakarya_TUR-CHP | TUR | Aggregated Plant -- operating -- CHP | GW | TWh | daynite | yes
ep_gas_combined_cycle_G100001018868 | TUR | gas | e_Akhisar_TUR | 2014 | 0.089 | 0.5768 | 1265 | 36.3 | 3.465 |  |  |  | 50 |  | CHP | ep_gas_gas_turbine_Adyaman_TUR-CHP | TUR | Aggregated Plant -- operating -- CHP | GW | TWh | daynite | yes
ep_gas_combined_cycle_Istanbul_TUR-CHP | TUR | gas | e_Istanbul_TUR,h_Istanbul_TUR | 2013 | 0.057 | 0.5768 | 1265 | 36.3 | 3.465 | 0.5 |  | 0.15 | 50 |  | CHP | ep_gas_gas_turbine_Corlu_TUR-CHP | TUR | Aggregated Plant -- operating -- CHP | GW | TWh | daynite | yes
ep_gas_combined_cycle_Istanbul_TUR-CHP | TUR | gas | e_Istanbul_TUR,h_Istanbul_TUR | 2015 | 0.045 | 0.5562 | 1485 | 42.9 | 3.78 | 0.5 |  | 0.15 | 50 |  | CHP | ep_gas_gas_turbine_G100000405892-CHP | TUR | Manisa OSB cogeneration power station_1-1 -- operating -- CHP | GW | TWh | daynite | no
ep_gas_combined_cycle_Izmir_TUR-CHP | TUR | gas | e_Izmir_TUR,h_Izmir_TUR | 2011 | 0.045 | 0.5562 | 1485 | 42.9 | 3.78 | 0.5 |  | 0.15 | 50 |  | CHP | ep_gas_gas_turbine_G100000405894-CHP | TUR | Mersin Camis power station_1-1 -- operating -- CHP | GW | TWh | daynite | no
ep_gas_combined_cycle_Kocaeli_TUR | TUR | gas | e_Kocaeli_TUR | 1998 | 0.04 | 0.4944 | 1485 | 42.9 | 3.78 |  |  |  | 57 |  | CHP | ep_gas_gas_turbine_G100000405895-CHP | TUR | Mersin Camis power station_2-1 -- operating -- CHP | GW | TWh | daynite | no
ep_gas_combined_cycle_Sakarya_TUR-CHP | TUR | gas | e_Sakarya_TUR,h_Sakarya_TUR | 1997 | 0.04 | 0.4944 | 1485 | 42.9 | 3.78 | 0.5 |  | 0.15 | 58 |  | CHP | ep_gas_gas_turbine_G100000405898-CHP | TUR | Petkim power station_1-1 -- operating -- CHP | GW | TWh | daynite | no
ep_gas_gas_turbine_Adyaman_TUR-CHP | TUR | gas | e_Adyaman_TUR,h_Adyaman_TUR | 1997 | 0.031 | 0.26265 | 1188 | 28.6 | 5.04 |  | 1 |  | 58 |  | CHP | ep_gas_gas_turbine_G100001017792-CHP | TUR | Çolakoğlu-1 power station_GT1 -- operating -- CHP | GW | TWh | daynite | no
ep_gas_gas_turbine_Corlu_TUR-CHP | TUR | gas | e_Corlu_TUR,h_Corlu_TUR | 2014 | 0.1 | 0.309 | 1188 | 28.6 | 5.04 |  | 1 |  | 41 |  | ele | ep_gas_gas_turbine_Istanbul_TUR | TUR | Aggregated Plant -- operating | GW | TWh | daynite | yes
ep_gas_gas_turbine_G100000405892-CHP | TUR | gas | e_Izmir_TUR,h_Izmir_TUR | 2005 | 0.14 | 0.2987 | 1012 | 24.2 | 4.62 |  | 1 |  | 50 |  | CHP | ep_gas_gas_turbine_Izmir_TUR-CHP | TUR | Aggregated Plant -- operating -- CHP | GW | TWh | daynite | yes
ep_gas_gas_turbine_G100000405894-CHP | TUR | gas | e_Osmaniye_TUR,h_Osmaniye_TUR | 2006 | 0.125 | 0.2987 | 1012 | 24.2 | 4.62 |  | 1 |  | 49 |  | CHP | ep_gas_gas_turbine_Sakarya_TUR-CHP | TUR | Aggregated Plant -- operating -- CHP | GW | TWh | daynite | yes
ep_gas_gas_turbine_G100000405895-CHP | TUR | gas | e_Osmaniye_TUR,h_Osmaniye_TUR | 2009 | 0.125 | 0.2987 | 1012 | 24.2 | 4.62 |  | 1 |  | 46 |  | CHP | ep_gas_internal_combustion_Akhisar_TUR-CHP | TUR | Aggregated Plant -- operating -- CHP | GW | TWh | daynite | yes
ep_gas_gas_turbine_G100000405898-CHP | TUR | gas | e_Izmir_TUR,h_Izmir_TUR | 2003 | 0.226 | 0.2987 | 1012 | 24.2 | 4.62 |  | 1 |  | 52 |  | CHP | ep_gas_internal_combustion_Corlu_TUR-CHP | TUR | Aggregated Plant -- operating -- CHP | GW | TWh | daynite | yes
ep_gas_gas_turbine_G100001017792-CHP | TUR | gas | e_Istanbul_TUR,h_Istanbul_TUR | 2014 | 0.123 | 0.3193 | 1012 | 24.2 | 4.62 |  | 1 |  | 41 |  | CHP | ep_gas_internal_combustion_G100000412976-CHP | TUR | Yesilyurt power station_IC13-17 -- operating -- CHP | GW | TWh | daynite | no
ep_gas_gas_turbine_Istanbul_TUR | TUR | gas | e_Istanbul_TUR | 2005 | 0.04 | 0.2884 | 1188 | 28.6 | 5.04 |  |  |  | 50 |  | CHP | ep_gas_internal_combustion_G100000412977-CHP | TUR | Yesilyurt power station_IC1-12 -- operating -- CHP | GW | TWh | daynite | no
ep_gas_gas_turbine_Izmir_TUR-CHP | TUR | gas | e_Izmir_TUR,h_Izmir_TUR | 2002 | 0.054 | 0.2987 | 1012 | 24.2 | 4.62 |  | 1 |  | 53 |  | CHP | ep_gas_internal_combustion_G100000413013-CHP | TUR | Aliaga Alosbi power station_CC2 -- operating -- CHP | GW | TWh | daynite | no
ep_gas_gas_turbine_Sakarya_TUR-CHP | TUR | gas | e_Sakarya_TUR,h_Sakarya_TUR | 2011 | 0.026 | 0.309 | 1188 | 28.6 | 5.04 |  | 1 |  | 44 |  | CHP | ep_gas_internal_combustion_G100000413014-CHP | TUR | Aliaga Alosbi power station_CC1 -- operating -- CHP | GW | TWh | daynite | no
ep_gas_internal_combustion_Akhisar_TUR-CHP | TUR | gas | e_Akhisar_TUR,h_Akhisar_TUR | 2005 | 0.047 | 0.35535 | 1633.5 | 64.35 | 8.19 |  | 1 |  | 50 |  | CHP | ep_gas_internal_combustion_Izmir_TUR-CHP | TUR | Aggregated Plant -- operating -- CHP | GW | TWh | daynite | yes
ep_gas_internal_combustion_Akhisar_TUR-CHP | TUR | gas | e_Akhisar_TUR,h_Akhisar_TUR | 2010 | 0.0252 | 0.35535 | 1633.5 | 64.35 | 8.19 |  | 1 |  | 45 |  | ele | ep_gas_steam_turbine_Kocaeli_TUR | TUR | Aggregated Plant -- operating | GW | TWh | daynite | yes
ep_gas_internal_combustion_Corlu_TUR-CHP | TUR | gas | e_Corlu_TUR,h_Corlu_TUR | 2010 | 0.048 | 0.35535 | 1633.5 | 64.35 | 8.19 |  | 1 |  | 45 |  | ele | ep_geothermal_Afyonkarahisar_TUR | TUR | Aggregated Plant -- operating | GW | TWh | daynite | yes
ep_gas_internal_combustion_G100000412976-CHP | TUR | gas | e_Amasya_TUR,h_Amasya_TUR | 2017 | 0.072 | 0.36565 | 1391.5 | 54.45 | 7.5075 |  | 1 |  | 40 |  | ele | ep_geothermal_Canakkale_TUR | TUR | Aggregated Plant -- operating | GW | TWh | daynite | yes
ep_gas_internal_combustion_G100000412977-CHP | TUR | gas | e_Amasya_TUR,h_Amasya_TUR | 2013 | 0.162 | 0.36565 | 1391.5 | 54.45 | 7.5075 |  | 1 |  | 42 |  | ele | ep_geothermal_Denizli_TUR | TUR | Aggregated Plant -- operating | GW | TWh | daynite | yes
ep_gas_internal_combustion_G100000413013-CHP | TUR | gas | e_Izmir_TUR,h_Izmir_TUR | 2010 | 0.27 | 0.35535 | 1391.5 | 54.45 | 7.5075 |  | 1 |  | 45 |  | ele | ep_geothermal_G100000700130 | TUR | Kızıldere-2 geothermal power plant_-- -- operating | GW | TWh | daynite | no
ep_gas_internal_combustion_G100000413014-CHP | TUR | gas | e_Izmir_TUR,h_Izmir_TUR | 2007 | 0.068 | 0.35535 | 1391.5 | 54.45 | 7.5075 |  | 1 |  | 48 |  | ele | ep_geothermal_G100000700131 | TUR | Kızıldere-3 geothermal power plant_2 -- operating | GW | TWh | daynite | no
ep_gas_internal_combustion_Izmir_TUR-CHP | TUR | gas | e_Izmir_TUR,h_Izmir_TUR | 2014 | 0.04 | 0.36565 | 1633.5 | 64.35 | 8.19 |  | 1 |  | 41 |  | ele | ep_geothermal_G100000700132 | TUR | Kızıldere-3 geothermal power plant_1 -- operating | GW | TWh | daynite | no
ep_gas_steam_turbine_Kocaeli_TUR | TUR | gas | e_Kocaeli_TUR | 2001 | 0.02 | 0.3399 | 1782 | 57.2 | 5.67 |  |  |  | 54 |  | ele | ep_geothermal_G100000700440 | TUR | Germencik geothermal power plant_-- -- operating | GW | TWh | daynite | no
ep_geothermal_Afyonkarahisar_TUR | TUR | geothermal | e_Afyonkarahisar_TUR | 2018 | 0.00276 | 1 | 6237 | 185.9 | 3.15 |  |  |  | 50 |  | ele | ep_geothermal_Izmir_TUR | TUR | Aggregated Plant -- operating | GW | TWh | daynite | yes
ep_geothermal_Canakkale_TUR | TUR | geothermal | e_Canakkale_TUR | 2010 | 0.0075 | 1 | 6237 | 185.9 | 3.15 |  |  |  | 50 |  | ele | ep_geothermal_Milas_TUR | TUR | Aggregated Plant -- operating | GW | TWh | daynite | yes
ep_geothermal_Canakkale_TUR | TUR | geothermal | e_Canakkale_TUR | 2015 | 0.0112 | 1 | 6237 | 185.9 | 3.15 |  |  |  | 50 |  | ele | ep_geothermal__irena | TUR | Aggregated Plant -- operating | GW | TWh | daynite | yes
ep_geothermal_Canakkale_TUR | TUR | geothermal | e_Canakkale_TUR | 2021 | 0.012 | 1 | 6237 | 185.9 | 3.15 |  |  |  | 50 |  | ele | ep_hydro_Adyaman_TUR__irena | TUR | Aggregated Plant -- operating | GW | TWh | daynite | yes
ep_geothermal_Denizli_TUR | TUR | geothermal | e_Denizli_TUR | 2013 | 0.081 | 1 | 6237 | 185.9 | 3.15 |  |  |  | 50 |  | ele | ep_hydro_Adyaman_TUR__irena | TUR | IRENA Gap - hydro (2022) - way/229782457-380_Missing Hydro Capacity -- operating | GW | TWh | daynite | no
ep_geothermal_Denizli_TUR | TUR | geothermal | e_Denizli_TUR | 2015 | 0.148 | 1 | 6237 | 185.9 | 3.15 |  |  |  | 50 |  | ele | ep_hydro_Agr_TUR__irena | TUR | Aggregated Plant -- operating | GW | TWh | daynite | yes
ep_geothermal_Denizli_TUR | TUR | geothermal | e_Denizli_TUR | 2016 | 0.0625 | 1 | 6237 | 185.9 | 3.15 |  |  |  | 50 |  | ele | ep_hydro_Amasya_TUR__irena | TUR | IRENA Gap - hydro (2022) - way/169679398-380_Missing Hydro Capacity -- operating | GW | TWh | daynite | no
ep_geothermal_Denizli_TUR | TUR | geothermal | e_Denizli_TUR | 2017 | 0.028 | 1 | 6237 | 185.9 | 3.15 |  |  |  | 50 |  | ele | ep_hydro_Amasya_TUR__irena | TUR | Aggregated Plant -- operating | GW | TWh | daynite | yes
ep_geothermal_Denizli_TUR | TUR | geothermal | e_Denizli_TUR | 2018 | 0.0977 | 1 | 6237 | 185.9 | 3.15 |  |  |  | 50 |  | ele | ep_hydro_Antalya_TUR__irena | TUR | IRENA Gap - hydro (2022) - TR136-380_Missing Hydro Capacity -- operating | GW | TWh | daynite | no
ep_geothermal_Denizli_TUR | TUR | geothermal | e_Denizli_TUR | 2019 | 0.1286 | 1 | 6237 | 185.9 | 3.15 |  |  |  | 50 |  | ele | ep_hydro_Antalya_TUR__irena | TUR | Aggregated Plant -- operating | GW | TWh | daynite | yes
ep_geothermal_Denizli_TUR | TUR | geothermal | e_Denizli_TUR | 2020 | 0.048 | 1 | 6237 | 185.9 | 3.15 |  |  |  | 50 |  | ele | ep_hydro_Arapgir_TUR__irena | TUR | Aggregated Plant -- operating | GW | TWh | daynite | yes
ep_geothermal_Denizli_TUR | TUR | geothermal | e_Denizli_TUR | 2023 | 0.09 | 1 | 6237 | 185.9 | 3.15 |  |  |  | 50 |  | ele | ep_hydro_Arapgir_TUR__irena | TUR | IRENA Gap - hydro (2022) - way/233873985-380_Missing Hydro Capacity -- operating | GW | TWh | daynite | no
ep_geothermal_Denizli_TUR | TUR | geothermal | e_Denizli_TUR | 2024 | 0.0355 | 1 | 6237 | 185.9 | 3.15 |  |  |  | 50 |  | ele | ep_hydro_Artvin_TUR__irena | TUR | Aggregated Plant -- operating | GW | TWh | daynite | yes
ep_geothermal_G100000700130 | TUR | geothermal | e_Denizli_TUR | 2013 | 0.08 | 1 | 5313 | 157.3 | 2.8875 |  |  |  | 50 |  | ele | ep_hydro_Artvin_TUR__irena | TUR | IRENA Gap - hydro (2022) - way/96580455-380_Missing Hydro Capacity -- operating | GW | TWh | daynite | no
ep_geothermal_G100000700131 | TUR | geothermal | e_Denizli_TUR | 2018 | 0.066 | 1 | 5313 | 157.3 | 2.8875 |  |  |  | 50 |  | ele | ep_hydro_Beysehir_TUR__irena | TUR | Aggregated Plant -- operating | GW | TWh | daynite | yes
ep_geothermal_G100000700132 | TUR | geothermal | e_Denizli_TUR | 2017 | 0.1 | 1 | 5313 | 157.3 | 2.8875 |  |  |  | 50 |  | ele | ep_hydro_Beysehir_TUR__irena | TUR | IRENA Gap - hydro (2022) - way/172934516-380_Missing Hydro Capacity -- operating | GW | TWh | daynite | no
ep_geothermal_G100000700440 | TUR | geothermal | e_Izmir_TUR | 2015 | 0.1233 | 1 | 5313 | 157.3 | 2.8875 |  |  |  | 50 |  | ele | ep_hydro_Cermik_TUR__irena | TUR | IRENA Gap - hydro (2022) - way/194508537-380_Missing Hydro Capacity -- operating | GW | TWh | daynite | no
ep_geothermal_Izmir_TUR | TUR | geothermal | e_Izmir_TUR | 2009 | 0.0944 | 1 | 6237 | 185.9 | 3.15 |  |  |  | 50 |  | ele | ep_hydro_Cermik_TUR__irena | TUR | Aggregated Plant -- operating | GW | TWh | daynite | yes
ep_geothermal_Izmir_TUR | TUR | geothermal | e_Izmir_TUR | 2013 | 0.0066 | 1 | 6237 | 185.9 | 3.15 |  |  |  | 50 |  | ele | ep_hydro_Denizli_TUR__irena | TUR | Aggregated Plant -- operating | GW | TWh | daynite | yes
ep_geothermal_Izmir_TUR | TUR | geothermal | e_Izmir_TUR | 2014 | 0.1196 | 1 | 6237 | 185.9 | 3.15 |  |  |  | 50 |  | ele | ep_hydro_Diyarbakr_TUR__irena | TUR | IRENA Gap - hydro (2022) - way/129553303-380_Missing Hydro Capacity -- operating | GW | TWh | daynite | no
ep_geothermal_Izmir_TUR | TUR | geothermal | e_Izmir_TUR | 2017 | 0.0628 | 1 | 6237 | 185.9 | 3.15 |  |  |  | 50 |  | ele | ep_hydro_Diyarbakr_TUR__irena | TUR | Aggregated Plant -- operating | GW | TWh | daynite | yes
ep_geothermal_Izmir_TUR | TUR | geothermal | e_Izmir_TUR | 2018 | 0.058 | 1 | 6237 | 185.9 | 3.15 |  |  |  | 50 |  | ele | ep_hydro_Duzce_TUR__irena | TUR | Aggregated Plant -- operating | GW | TWh | daynite | yes
ep_geothermal_Izmir_TUR | TUR | geothermal | e_Izmir_TUR | 2019 | 0.054 | 1 | 6237 | 185.9 | 3.15 |  |  |  | 50 |  | ele | ep_hydro_Duzce_TUR__irena | TUR | IRENA Gap - hydro (2022) - way/174078394-380_Missing Hydro Capacity -- operating | GW | TWh | daynite | no
ep_geothermal_Izmir_TUR | TUR | geothermal | e_Izmir_TUR | 2020 | 0.036 | 1 | 6237 | 185.9 | 3.15 |  |  |  | 50 |  | ele | ep_hydro_Elbistan_TUR__irena | TUR | Aggregated Plant -- operating | GW | TWh | daynite | yes
ep_geothermal_Izmir_TUR | TUR | geothermal | e_Izmir_TUR | 2021 | 0.05 | 1 | 6237 | 185.9 | 3.15 |  |  |  | 50 |  | ele | ep_hydro_Elbistan_TUR__irena | TUR | IRENA Gap - hydro (2022) - way/128190689-380_Missing Hydro Capacity -- operating | GW | TWh | daynite | no
ep_geothermal_Izmir_TUR | TUR | geothermal | e_Izmir_TUR | 2025 | 0.024 | 1 | 6237 | 185.9 | 3.15 |  |  |  | 50 |  | ele | ep_hydro_Erzurum_TUR__irena | TUR | IRENA Gap - hydro (2022) - way/194082258-380_Missing Hydro Capacity -- operating | GW | TWh | daynite | no
ep_geothermal_Milas_TUR | TUR | geothermal | e_Milas_TUR | 2006 | 0.0085 | 1 | 6237 | 185.9 | 3.15 |  |  |  | 50 |  | ele | ep_hydro_Erzurum_TUR__irena | TUR | Aggregated Plant -- operating | GW | TWh | daynite | yes
ep_geothermal_Milas_TUR | TUR | geothermal | e_Milas_TUR | 2010 | 0.0048 | 1 | 6237 | 185.9 | 3.15 |  |  |  | 50 |  | ele | ep_hydro_Etimesgut_TUR__irena | TUR | IRENA Gap - hydro (2022) - way/176009144-380_Missing Hydro Capacity -- operating | GW | TWh | daynite | no
ep_geothermal_Milas_TUR | TUR | geothermal | e_Milas_TUR | 2014 | 0.034 | 1 | 6237 | 185.9 | 3.15 |  |  |  | 50 |  | ele | ep_hydro_Istanbul_TUR__irena | TUR | Aggregated Plant -- operating | GW | TWh | daynite | yes
ep_geothermal_Milas_TUR | TUR | geothermal | e_Milas_TUR | 2015 | 0.0728 | 1 | 6237 | 185.9 | 3.15 |  |  |  | 50 |  | ele | ep_hydro_Izmir_TUR__irena | TUR | Aggregated Plant -- operating | GW | TWh | daynite | yes
ep_geothermal_Milas_TUR | TUR | geothermal | e_Milas_TUR | 2016 | 0.017 | 1 | 6237 | 185.9 | 3.15 |  |  |  | 50 |  | ele | ep_hydro_Kocaeli_TUR__irena | TUR | Aggregated Plant -- operating | GW | TWh | daynite | yes
ep_geothermal_Milas_TUR | TUR | geothermal | e_Milas_TUR | 2017 | 0.0138 | 1 | 6237 | 185.9 | 3.15 |  |  |  | 50 |  | ele | ep_hydro_Konya_TUR__irena | TUR | IRENA Gap - hydro (2022) - way/172934497-380_Missing Hydro Capacity -- operating | GW | TWh | daynite | no
ep_geothermal_Milas_TUR | TUR | geothermal | e_Milas_TUR | 2018 | 0.048 | 1 | 6237 | 185.9 | 3.15 |  |  |  | 50 |  | ele | ep_hydro_Konya_TUR__irena | TUR | Aggregated Plant -- operating | GW | TWh | daynite | yes
ep_geothermal_Milas_TUR | TUR | geothermal | e_Milas_TUR | 2020 | 0.02 | 1 | 6237 | 185.9 | 3.15 |  |  |  | 50 |  | ele | ep_hydro_Milas_TUR__irena | TUR | Aggregated Plant -- operating | GW | TWh | daynite | yes
ep_geothermal_Milas_TUR | TUR | geothermal | e_Milas_TUR | 2025 | 0.046 | 1 | 6237 | 185.9 | 3.15 |  |  |  | 50 |  | ele | ep_hydro_Ordu_TUR__irena | TUR | IRENA Gap - hydro (2022) - way/621764967-380_Missing Hydro Capacity -- operating | GW | TWh | daynite | no
ep_geothermal__irena | TUR | geothermal | ELC | 2024 | 0.0075 | 1 | 6237 | 185.9 | 3.15 |  |  |  | 50 |  | ele | ep_hydro_Ordu_TUR__irena | TUR | Aggregated Plant -- operating | GW | TWh | daynite | yes
ep_hydro_Adyaman_TUR__irena | TUR | hydro | e_Adyaman_TUR | 2022 | 0.57402 | 0.33123 | [6 empty] | 33 |  | ele | ep_hydro_Osmaniye_TUR__irena | TUR | Aggregated Plant -- operating | GW | TWh | daynite | yes
ep_hydro_Adyaman_TUR__irena | TUR | hydro | e_Adyaman_TUR | 2024 | 0.042959 | 0.33123 | [6 empty] | 31 |  | ele | ep_hydro_Osmaniye_TUR__irena | TUR | IRENA Gap - hydro (2022) - way/177818606-380_Missing Hydro Capacity -- operating | GW | TWh | daynite | no
ep_hydro_Agr_TUR__irena | TUR | hydro | e_Agr_TUR | 2022 | 0.028633 | 0.33123 | [6 empty] | 33 |  | ele | ep_hydro_Siirt_TUR__irena | TUR | IRENA Gap - hydro (2022) - way/693406206-380_Missing Hydro Capacity -- operating | GW | TWh | daynite | no
ep_hydro_Amasya_TUR__irena | TUR | hydro | e_Amasya_TUR | 2022 | 0.39246 | 0.33123 | [6 empty] | 33 |  | ele | ep_hydro_Siirt_TUR__irena | TUR | IRENA Gap - hydro (2024) - way/693406206-380_Missing Hydro Capacity -- operating | GW | TWh | daynite | no
ep_hydro_Amasya_TUR__irena | TUR | hydro | e_Amasya_TUR | 2024 | 0.029371 | 0.33123 | [6 empty] | 31 |  | ele | ep_hydro_Van_TUR__irena | TUR | IRENA Gap - hydro (2022) - way/902347576-380_Missing Hydro Capacity -- operating | GW | TWh | daynite | no
ep_hydro_Antalya_TUR__irena | TUR | hydro | e_Antalya_TUR | 2022 | 0.21586 | 0.33123 | [6 empty] | 33 |  | ele | ep_hydro_Zonguldak_TUR__irena | TUR | Aggregated Plant -- operating | GW | TWh | daynite | yes
ep_hydro_Antalya_TUR__irena | TUR | hydro | e_Antalya_TUR | 2024 | 0.016155 | 0.33123 | [6 empty] | 31 |  | ele | ep_hydro_dam_Adyaman_TUR | TUR | Aggregated Plant -- operating | GW | TWh | daynite | yes
ep_hydro_Arapgir_TUR__irena | TUR | hydro | e_Arapgir_TUR | 2022 | 0.26712 | 0.33123 | [6 empty] | 33 |  | ele | ep_hydro_dam_Agr_TUR | TUR | Aggregated Plant -- operating | GW | TWh | daynite | yes
ep_hydro_Arapgir_TUR__irena | TUR | hydro | e_Arapgir_TUR | 2024 | 0.019991 | 0.33123 | [6 empty] | 31 |  | ele | ep_hydro_dam_Amasya_TUR | TUR | Aggregated Plant -- operating | GW | TWh | daynite | yes
ep_hydro_Artvin_TUR__irena | TUR | hydro | e_Artvin_TUR | 2022 | 0.47715 | 0.33123 | [6 empty] | 33 |  | ele | ep_hydro_dam_Antalya_TUR | TUR | Aggregated Plant -- operating | GW | TWh | daynite | yes
ep_hydro_Artvin_TUR__irena | TUR | hydro | e_Artvin_TUR | 2024 | 0.03571 | 0.33123 | [6 empty] | 31 |  | ele | ep_hydro_dam_Artvin_TUR | TUR | Aggregated Plant -- operating | GW | TWh | daynite | yes
ep_hydro_Beysehir_TUR__irena | TUR | hydro | e_Beysehir_TUR | 2022 | 0.15396 | 0.33123 | [6 empty] | 33 |  | ele | ep_hydro_dam_Beysehir_TUR | TUR | Aggregated Plant -- operating | GW | TWh | daynite | yes
ep_hydro_Beysehir_TUR__irena | TUR | hydro | e_Beysehir_TUR | 2024 | 0.011523 | 0.33123 | [6 empty] | 31 |  | ele | ep_hydro_dam_Denizli_TUR | TUR | Aggregated Plant -- operating | GW | TWh | daynite | yes
ep_hydro_Cermik_TUR__irena | TUR | hydro | e_Cermik_TUR | 2022 | 0.30861 | 0.33123 | [6 empty] | 33 |  | ele | ep_hydro_dam_Diyarbakr_TUR | TUR | Aggregated Plant -- operating | GW | TWh | daynite | yes
ep_hydro_Cermik_TUR__irena | TUR | hydro | e_Cermik_TUR | 2024 | 0.023096 | 0.33123 | [6 empty] | 31 |  | ele | ep_hydro_dam_Duzce_TUR | TUR | Aggregated Plant -- operating | GW | TWh | daynite | yes
ep_hydro_Denizli_TUR__irena | TUR | hydro | e_Denizli_TUR | 2022 | 0.037034 | 0.33123 | [6 empty] | 33 |  | ele | ep_hydro_dam_Elbistan_TUR | TUR | Aggregated Plant -- operating | GW | TWh | daynite | yes
ep_hydro_Diyarbakr_TUR__irena | TUR | hydro | e_Diyarbakr_TUR | 2022 | 0.4372 | 0.33123 | [6 empty] | 33 |  | ele | ep_hydro_dam_Erzurum_TUR | TUR | Aggregated Plant -- operating | GW | TWh | daynite | yes
ep_hydro_Diyarbakr_TUR__irena | TUR | hydro | e_Diyarbakr_TUR | 2024 | 0.03272 | 0.33123 | [6 empty] | 31 |  | ele | ep_hydro_dam_Etimesgut_TUR | TUR | Aggregated Plant -- operating | GW | TWh | daynite | yes
ep_hydro_Duzce_TUR__irena | TUR | hydro | e_Duzce_TUR | 2022 | 0.3021 | 0.33123 | [6 empty] | 33 |  | ele | ep_hydro_dam_G100000603612 | TUR | Akinci Cildir hydroelectric plant_ -- operating | GW | TWh | daynite | no
ep_hydro_Duzce_TUR__irena | TUR | hydro | e_Duzce_TUR | 2024 | 0.022609 | 0.33123 | [6 empty] | 31 |  | ele | ep_hydro_dam_G100000603614 | TUR | Akkoy I hydroelectric plant_ -- operating | GW | TWh | daynite | no
ep_hydro_Elbistan_TUR__irena | TUR | hydro | e_Elbistan_TUR | 2022 | 0.16185 | 0.33123 | [6 empty] | 33 |  | ele | ep_hydro_dam_G100000603615 | TUR | Akköy I hydroelectric plant_ -- operating | GW | TWh | daynite | no
ep_hydro_Elbistan_TUR__irena | TUR | hydro | e_Elbistan_TUR | 2024 | 0.012113 | 0.33123 | [6 empty] | 31 |  | ele | ep_hydro_dam_G100000603616 | TUR | Akkoy II hydroelectric plant_ -- operating | GW | TWh | daynite | no
ep_hydro_Erzurum_TUR__irena | TUR | hydro | e_Erzurum_TUR | 2022 | 0.31513 | 0.33123 | [6 empty] | 33 |  | ele | ep_hydro_dam_G100000603620 | TUR | Alkumru hydroelectric plant_ -- operating | GW | TWh | daynite | no
ep_hydro_Erzurum_TUR__irena | TUR | hydro | e_Erzurum_TUR | 2024 | 0.023584 | 0.33123 | [6 empty] | 31 |  | ele | ep_hydro_dam_G100000603621 | TUR | Alpaslan I hydroelectric plant_ -- operating | GW | TWh | daynite | no
ep_hydro_Etimesgut_TUR__irena | TUR | hydro | e_Etimesgut_TUR | 2022 | 0.10476 | 0.33123 | [6 empty] | 33 |  | ele | ep_hydro_dam_G100000603622 | TUR | Alpaslan II hydroelectric plant_ -- operating | GW | TWh | daynite | no
ep_hydro_Istanbul_TUR__irena | TUR | hydro | e_Istanbul_TUR | 2022 | 0.021946 | 0.33123 | [6 empty] | 33 |  | ele | ep_hydro_dam_G100000603623 | TUR | Altinkaya hydroelectric plant_ -- operating | GW | TWh | daynite | no
ep_hydro_Izmir_TUR__irena | TUR | hydro | e_Izmir_TUR | 2022 | 0.01183 | 0.33123 | [6 empty] | 33 |  | ele | ep_hydro_dam_G100000603624 | TUR | Arkun hydroelectric plant_ -- operating | GW | TWh | daynite | no
ep_hydro_Kocaeli_TUR__irena | TUR | hydro | e_Kocaeli_TUR | 2022 | 0.01063 | 0.33123 | [6 empty] | 33 |  | ele | ep_hydro_dam_G100000603625 | TUR | Artvin hydroelectric plant_ -- operating | GW | TWh | daynite | no
ep_hydro_Konya_TUR__irena | TUR | hydro | e_Konya_TUR | 2022 | 0.18037 | 0.33123 | [6 empty] | 33 |  | ele | ep_hydro_dam_G100000603626 | TUR | Asagi Kalekoy hydroelectric plant_ -- operating | GW | TWh | daynite | no
ep_hydro_Konya_TUR__irena | TUR | hydro | e_Konya_TUR | 2024 | 0.013499 | 0.33123 | [6 empty] | 31 |  | ele | ep_hydro_dam_G100000603628 | TUR | Aslantas hydroelectric plant_ -- operating | GW | TWh | daynite | no
ep_hydro_Milas_TUR__irena | TUR | hydro | e_Milas_TUR | 2022 | 0.035834 | 0.33123 | [6 empty] | 33 |  | ele | ep_hydro_dam_G100000603629 | TUR | Ataturk hydroelectric plant_ -- operating | GW | TWh | daynite | no
ep_hydro_Ordu_TUR__irena | TUR | hydro | e_Ordu_TUR | 2022 | 0.37205 | 0.33123 | [6 empty] | 33 |  | ele | ep_hydro_dam_G100000603630 | TUR | Ayvali hydroelectric plant_ -- operating | GW | TWh | daynite | no
ep_hydro_Ordu_TUR__irena | TUR | hydro | e_Ordu_TUR | 2024 | 0.027844 | 0.33123 | [6 empty] | 31 |  | ele | ep_hydro_dam_G100000603631 | TUR | Bağıştaş I hydroelectric plant_ -- operating | GW | TWh | daynite | no
ep_hydro_Osmaniye_TUR__irena | TUR | hydro | e_Osmaniye_TUR | 2022 | 0.4871 | 0.33123 | [6 empty] | 33 |  | ele | ep_hydro_dam_G100000603632 | TUR | Batman hydroelectric plant_ -- operating | GW | TWh | daynite | no
ep_hydro_Osmaniye_TUR__irena | TUR | hydro | e_Osmaniye_TUR | 2024 | 0.036454 | 0.33123 | [6 empty] | 31 |  | ele | ep_hydro_dam_G100000603634 | TUR | Berke hydroelectric plant_ -- operating | GW | TWh | daynite | no
ep_hydro_Siirt_TUR__irena | TUR | hydro | e_Siirt_TUR | 2022 | 0.65032 | 0.33123 | [6 empty] | 33 |  | ele | ep_hydro_dam_G100000603635 | TUR | Beyhan 1 hydroelectric plant_ -- operating | GW | TWh | daynite | no
ep_hydro_Siirt_TUR__irena | TUR | hydro | e_Siirt_TUR | 2024 | 0.076372 | 0.33123 | [6 empty] | 31 |  | ele | ep_hydro_dam_G100000603637 | TUR | Birecik hydroelectric plant_ -- operating | GW | TWh | daynite | no
ep_hydro_Van_TUR__irena | TUR | hydro | e_Van_TUR | 2022 | 0.1003 | 0.33123 | [6 empty] | 33 |  | ele | ep_hydro_dam_G100000603638 | TUR | Borçka hydroelectric plant_ -- operating | GW | TWh | daynite | no
ep_hydro_Zonguldak_TUR__irena | TUR | hydro | e_Zonguldak_TUR | 2022 | 0.019203 | 0.33123 | [6 empty] | 33 |  | ele | ep_hydro_dam_G100000603639 | TUR | Boyabat Kepez hydroelectric plant_ -- operating | GW | TWh | daynite | no
ep_hydro_dam_Adyaman_TUR | TUR | hydro | e_Adyaman_TUR | 2006 | 0.052 | 1 | 3162.5 | 60.5 | 2.31 |  |  |  | 100 |  | ele | ep_hydro_dam_G100000603641 | TUR | Catalan hydroelectric plant_ -- operating | GW | TWh | daynite | no
ep_hydro_dam_Adyaman_TUR | TUR | hydro | e_Adyaman_TUR | 2009 | 0.03 | 1 | 3712.5 | 71.5 | 2.52 |  |  |  | 100 |  | ele | ep_hydro_dam_G100000603643 | TUR | Cetin Main hydroelectric plant_ -- operating | GW | TWh | daynite | no
ep_hydro_dam_Agr_TUR | TUR | hydro | e_Agr_TUR | 2011 | 0.033 | 1 | 3712.5 | 71.5 | 2.52 |  |  |  | 100 |  | ele | ep_hydro_dam_G100000603647 | TUR | Akköprü hydroelectric plant_ -- operating | GW | TWh | daynite | no
ep_hydro_dam_Amasya_TUR | TUR | hydro | e_Amasya_TUR | 1991 | 0.056 | 1 | 3162.5 | 60.5 | 2.31 |  |  |  | 100 |  | ele | ep_hydro_dam_G100000603649 | TUR | Deriner hydroelectric plant_ -- operating | GW | TWh | daynite | no
ep_hydro_dam_Amasya_TUR | TUR | hydro | e_Amasya_TUR | 2016 | 0.031 | 1 | 3712.5 | 71.5 | 2.52 |  |  |  | 100 |  | ele | ep_hydro_dam_G100000603650 | TUR | Dicle hydroelectric plant_ -- operating | GW | TWh | daynite | no
ep_hydro_dam_Antalya_TUR | TUR | hydro | e_Antalya_TUR | 1961 | 0.026 | 1 | 3712.5 | 71.5 | 2.52 |  |  |  | 100 |  | ele | ep_hydro_dam_G100000603655 | TUR | Ermenek hydroelectric plant_ -- operating | GW | TWh | daynite | no
ep_hydro_dam_Antalya_TUR | TUR | hydro | e_Antalya_TUR | 1971 | 0.051 | 1 | 3162.5 | 60.5 | 2.31 |  |  |  | 100 |  | ele | ep_hydro_dam_G100000603656 | TUR | Gezende hydroelectric plant_ -- operating | GW | TWh | daynite | no
ep_hydro_dam_Antalya_TUR | TUR | hydro | e_Antalya_TUR | 1990 | 0.032 | 1 | 3712.5 | 71.5 | 2.52 |  |  |  | 100 |  | ele | ep_hydro_dam_G100000603657 | TUR | Gokcekaya hydroelectric plant_ -- operating | GW | TWh | daynite | no
ep_hydro_dam_Artvin_TUR | TUR | hydro | e_Artvin_TUR | 2016 | 0.05 | 1 | 3712.5 | 71.5 | 2.52 |  |  |  | 100 |  | ele | ep_hydro_dam_G100000603659 | TUR | Göktaş I hydroelectric plant_ -- operating | GW | TWh | daynite | no
ep_hydro_dam_Beysehir_TUR | TUR | hydro | e_Beysehir_TUR | 1988 | 0.048 | 1 | 3712.5 | 71.5 | 2.52 |  |  |  | 100 |  | ele | ep_hydro_dam_G100000603660 | TUR | Göktaş II hydroelectric plant_ -- operating | GW | TWh | daynite | no
ep_hydro_dam_Beysehir_TUR | TUR | hydro | e_Beysehir_TUR | 2008 | 0.038 | 1 | 3712.5 | 71.5 | 2.52 |  |  |  | 100 |  | ele | ep_hydro_dam_G100000603661 | TUR | Güllübağ hydroelectric plant_ -- operating | GW | TWh | daynite | no
ep_hydro_dam_Beysehir_TUR | TUR | hydro | e_Beysehir_TUR | 2012 | 0.028 | 1 | 3712.5 | 71.5 | 2.52 |  |  |  | 100 |  | ele | ep_hydro_dam_G100000603663 | TUR | Hasan Ugurlu hydroelectric plant_ -- operating | GW | TWh | daynite | no
ep_hydro_dam_Beysehir_TUR | TUR | hydro | e_Beysehir_TUR | 2013 | 0.049 | 1 | 3712.5 | 71.5 | 2.52 |  |  |  | 100 |  | ele | ep_hydro_dam_G100000603664 | TUR | Hirfanli hydroelectric plant_ -- operating | GW | TWh | daynite | no
ep_hydro_dam_Denizli_TUR | TUR | hydro | e_Denizli_TUR | 2015 | 0.03 | 1 | 3712.5 | 71.5 | 2.52 |  |  |  | 100 |  | ele | ep_hydro_dam_G100000603665 | TUR | Ilisu hydroelectric plant_ -- operating | GW | TWh | daynite | no
ep_hydro_dam_Diyarbakr_TUR | TUR | hydro | e_Diyarbakr_TUR | 2008 | 0.056 | 1 | 3162.5 | 60.5 | 2.31 |  |  |  | 100 |  | ele | ep_hydro_dam_G100000603667 | TUR | Kandil hydroelectric plant_ -- operating | GW | TWh | daynite | no
ep_hydro_dam_Duzce_TUR | TUR | hydro | e_Duzce_TUR | 1999 | 0.038 | 1 | 3712.5 | 71.5 | 2.52 |  |  |  | 100 |  | ele | ep_hydro_dam_G100000603668 | TUR | Karakaya hydroelectric plant_ -- operating | GW | TWh | daynite | no
ep_hydro_dam_Elbistan_TUR | TUR | hydro | e_Elbistan_TUR | 2012 | 0.054 | 1 | 3162.5 | 60.5 | 2.31 |  |  |  | 100 |  | ele | ep_hydro_dam_G100000603669 | TUR | Karakurt hydroelectric plant_ -- operating | GW | TWh | daynite | no
ep_hydro_dam_Erzurum_TUR | TUR | hydro | e_Erzurum_TUR | 2011 | 0.041 | 1 | 3712.5 | 71.5 | 2.52 |  |  |  | 100 |  | ele | ep_hydro_dam_G100000603670 | TUR | Karakuz hydroelectric plant_ -- operating | GW | TWh | daynite | no
ep_hydro_dam_Erzurum_TUR | TUR | hydro | e_Erzurum_TUR | 2013 | 0.037 | 1 | 3712.5 | 71.5 | 2.52 |  |  |  | 100 |  | ele | ep_hydro_dam_G100000603672 | TUR | Kargi Statkraft hydroelectric plant_ -- operating | GW | TWh | daynite | no
ep_hydro_dam_Etimesgut_TUR | TUR | hydro | e_Etimesgut_TUR | 1989 | 0.054 | 1 | 3162.5 | 60.5 | 2.31 |  |  |  | 100 |  | ele | ep_hydro_dam_G100000603673 | TUR | Karkamis hydroelectric plant_ -- operating | GW | TWh | daynite | no
ep_hydro_dam_Etimesgut_TUR | TUR | hydro | e_Etimesgut_TUR | 2014 | 0.035 | 1 | 3712.5 | 71.5 | 2.52 |  |  |  | 100 |  | ele | ep_hydro_dam_G100000603674 | TUR | Kavşak Bendi hydroelectric plant_ -- operating | GW | TWh | daynite | no
ep_hydro_dam_Etimesgut_TUR | TUR | hydro | e_Etimesgut_TUR | 2020 | 0.04 | 1 | 3712.5 | 71.5 | 2.52 |  |  |  | 100 |  | ele | ep_hydro_dam_G100000603676 | TUR | Keban hydroelectric plant_ -- operating | GW | TWh | daynite | no
ep_hydro_dam_Etimesgut_TUR | TUR | hydro | e_Etimesgut_TUR | 2021 | 0.018 | 1 | 3712.5 | 71.5 | 2.52 |  |  |  | 100 |  | ele | ep_hydro_dam_G100000603678 | TUR | Kigi hydroelectric plant_ -- operating | GW | TWh | daynite | no
ep_hydro_dam_G100000603612 | TUR | hydro | e_Artvin_TUR | 2016 | 0.087 | 1 | 3162.5 | 60.5 | 2.31 |  |  |  | 100 |  | ele | ep_hydro_dam_G100000603679 | TUR | Kilickaya hydroelectric plant_ -- operating | GW | TWh | daynite | no
ep_hydro_dam_G100000603614 | TUR | hydro | e_Ordu_TUR | 2008 | 0.104 | 1 | 3162.5 | 60.5 | 2.31 |  |  |  | 100 |  | ele | ep_hydro_dam_G100000603680 | TUR | Köklüce hydroelectric plant_ -- operating | GW | TWh | daynite | no
ep_hydro_dam_G100000603615 | TUR | hydro | e_Ordu_TUR | 2008 | 0.104 | 1 | 3162.5 | 60.5 | 2.31 |  |  |  | 100 |  | ele | ep_hydro_dam_G100000603681 | TUR | Köprü hydroelectric plant_ -- operating | GW | TWh | daynite | no
ep_hydro_dam_G100000603616 | TUR | hydro | e_Ordu_TUR | 2012 | 0.234 | 1 | 3162.5 | 60.5 | 2.31 |  |  |  | 100 |  | ele | ep_hydro_dam_G100000603682 | TUR | Köprübaşı hydroelectric plant_ -- operating | GW | TWh | daynite | no
ep_hydro_dam_G100000603620 | TUR | hydro | e_Siirt_TUR | 2011 | 0.276 | 1 | 3162.5 | 60.5 | 2.31 |  |  |  | 100 |  | ele | ep_hydro_dam_G100000603683 | TUR | Köroğlu hydroelectric plant_ -- operating | GW | TWh | daynite | no
ep_hydro_dam_G100000603621 | TUR | hydro | e_Erzurum_TUR | 2012 | 0.16 | 1 | 3162.5 | 60.5 | 2.31 |  |  |  | 100 |  | ele | ep_hydro_dam_G100000603684 | TUR | Kozbükü hydroelectric plant_ -- operating | GW | TWh | daynite | no
ep_hydro_dam_G100000603622 | TUR | hydro | e_Erzurum_TUR | 2020 | 0.28 | 1 | 3162.5 | 60.5 | 2.31 |  |  |  | 100 |  | ele | ep_hydro_dam_G100000603685 | TUR | Krallızı hydroelectric plant_ -- operating | GW | TWh | daynite | no
ep_hydro_dam_G100000603623 | TUR | hydro | e_Amasya_TUR | 1987 | 0.703 | 1 | 2750 | 55 | 2.1 |  |  |  | 100 |  | ele | ep_hydro_dam_G100000603686 | TUR | Kürtün hydroelectric plant_ -- operating | GW | TWh | daynite | no
ep_hydro_dam_G100000603624 | TUR | hydro | e_Artvin_TUR | 2014 | 0.245 | 1 | 3162.5 | 60.5 | 2.31 |  |  |  | 100 |  | ele | ep_hydro_dam_G100000603688 | TUR | Menge hydroelectric plant_ -- operating | GW | TWh | daynite | no
ep_hydro_dam_G100000603625 | TUR | hydro | e_Artvin_TUR | 2015 | 0.332 | 1 | 2750 | 55 | 2.1 |  |  |  | 100 |  | ele | ep_hydro_dam_G100000603689 | TUR | Menzelet hydroelectric plant_ -- operating | GW | TWh | daynite | no
ep_hydro_dam_G100000603626 | TUR | hydro | e_Diyarbakr_TUR | 2020 | 0.5 | 1 | 2750 | 55 | 2.1 |  |  |  | 100 |  | ele | ep_hydro_dam_G100000603690 | TUR | Muratli Artvin hydroelectric plant_ -- operating | GW | TWh | daynite | no
ep_hydro_dam_G100000603628 | TUR | hydro | e_Osmaniye_TUR | 1984 | 0.138 | 1 | 3162.5 | 60.5 | 2.31 |  |  |  | 100 |  | ele | ep_hydro_dam_G100000603691 | TUR | Obruk hydroelectric plant_ -- operating | GW | TWh | daynite | no
ep_hydro_dam_G100000603629 | TUR | hydro | e_Adyaman_TUR | 1992 | 2.405 | 1 | 2750 | 55 | 2.1 |  |  |  | 100 |  | ele | ep_hydro_dam_G100000603692 | TUR | Oymapinar hydroelectric plant_ -- operating | GW | TWh | daynite | no
ep_hydro_dam_G100000603630 | TUR | hydro | e_Elbistan_TUR | 2005 | 0.13 | 1 | 3162.5 | 60.5 | 2.31 |  |  |  | 100 |  | ele | ep_hydro_dam_G100000603693 | TUR | Ozluce hydroelectric plant_ -- operating | GW | TWh | daynite | no
ep_hydro_dam_G100000603631 | TUR | hydro | e_Arapgir_TUR | 2014 | 0.14 | 1 | 3162.5 | 60.5 | 2.31 |  |  |  | 100 |  | ele | ep_hydro_dam_G100000603695 | TUR | Pembelik hydroelectric plant_ -- operating | GW | TWh | daynite | no
ep_hydro_dam_G100000603632 | TUR | hydro | e_Siirt_TUR | 2003 | 0.198 | 1 | 3162.5 | 60.5 | 2.31 |  |  |  | 100 |  | ele | ep_hydro_dam_G100000603698 | TUR | Sanibey hydroelectric plant_ -- operating | GW | TWh | daynite | no
ep_hydro_dam_G100000603634 | TUR | hydro | e_Osmaniye_TUR | 2002 | 0.51 | 1 | 2750 | 55 | 2.1 |  |  |  | 100 |  | ele | ep_hydro_dam_G100000603699 | TUR | Sariyar H Polatkan hydroelectric plant_ -- operating | GW | TWh | daynite | no
ep_hydro_dam_G100000603635 | TUR | hydro | e_Diyarbakr_TUR | 2015 | 0.582 | 1 | 2750 | 55 | 2.1 |  |  |  | 100 |  | ele | ep_hydro_dam_G100000603700 | TUR | Sarıgüzel hydroelectric plant_ -- operating | GW | TWh | daynite | no
ep_hydro_dam_G100000603637 | TUR | hydro | e_Adyaman_TUR | 2001 | 0.672 | 1 | 2750 | 55 | 2.1 |  |  |  | 100 |  | ele | ep_hydro_dam_G100000603702 | TUR | Sir hydroelectric plant_ -- operating | GW | TWh | daynite | no
ep_hydro_dam_G100000603638 | TUR | hydro | e_Artvin_TUR | 2007 | 0.301 | 1 | 2750 | 55 | 2.1 |  |  |  | 100 |  | ele | ep_hydro_dam_G100000603703 | TUR | Tatar Elazig hydroelectric plant_ -- operating | GW | TWh | daynite | no
ep_hydro_dam_G100000603639 | TUR | hydro | e_Amasya_TUR | 2012 | 0.513 | 1 | 2750 | 55 | 2.1 |  |  |  | 100 |  | ele | ep_hydro_dam_G100000603704 | TUR | Torul hydroelectric plant_ -- operating | GW | TWh | daynite | no
ep_hydro_dam_G100000603641 | TUR | hydro | e_Osmaniye_TUR | 1997 | 0.169 | 1 | 3162.5 | 60.5 | 2.31 |  |  |  | 100 |  | ele | ep_hydro_dam_G100000603705 | TUR | Uluabat hydroelectric plant_ -- operating | GW | TWh | daynite | no
ep_hydro_dam_G100000603643 | TUR | hydro | e_Siirt_TUR | 2020 | 0.42 | 1 | 2750 | 55 | 2.1 |  |  |  | 100 |  | ele | ep_hydro_dam_G100000603706 | TUR | Uzunçayır hydroelectric plant_ -- operating | GW | TWh | daynite | no
ep_hydro_dam_G100000603647 | TUR | hydro | e_Milas_TUR | 2012 | 0.115 | 1 | 3162.5 | 60.5 | 2.31 |  |  |  | 100 |  | ele | ep_hydro_dam_G100000603707 | TUR | Yamula hydroelectric plant_ -- operating | GW | TWh | daynite | no
ep_hydro_dam_G100000603649 | TUR | hydro | e_Artvin_TUR | 2013 | 0.67 | 1 | 2750 | 55 | 2.1 |  |  |  | 100 |  | ele | ep_hydro_dam_G100000603708 | TUR | Yukari Kalekoy hydroelectric plant_ -- operating | GW | TWh | daynite | no
ep_hydro_dam_G100000603650 | TUR | hydro | e_Diyarbakr_TUR | 2000 | 0.11 | 1 | 3162.5 | 60.5 | 2.31 |  |  |  | 100 |  | ele | ep_hydro_dam_G100000604976 | TUR | Yusifeli hydroelectric plant_ -- operating | GW | TWh | daynite | no
ep_hydro_dam_G100000603655 | TUR | hydro | e_Konya_TUR | 2012 | 0.302 | 1 | 2750 | 55 | 2.1 |  |  |  | 100 |  | ele | ep_hydro_dam_G100001051743 | TUR | Adigüzel I hydroelectric plant_ -- operating | GW | TWh | daynite | no
ep_hydro_dam_G100000603656 | TUR | hydro | e_Konya_TUR | 1994 | 0.159 | 1 | 3162.5 | 60.5 | 2.31 |  |  |  | 100 |  | ele | ep_hydro_dam_G100001051751 | TUR | Eşen I hydroelectric plant_ -- operating | GW | TWh | daynite | no
ep_hydro_dam_G100000603657 | TUR | hydro | e_Duzce_TUR | 1973 | 0.278 | 1 | 3162.5 | 60.5 | 2.31 |  |  |  | 100 |  | ele | ep_hydro_dam_G100001051764 | TUR | Darıca 2 hydroelectric plant_ -- operating | GW | TWh | daynite | no
ep_hydro_dam_G100000603659 | TUR | hydro | e_Osmaniye_TUR | 2016 | 0.122 | 1 | 3162.5 | 60.5 | 2.31 |  |  |  | 100 |  | ele | ep_hydro_dam_G100001051765 | TUR | Doğankent hydroelectric plant_ -- operating | GW | TWh | daynite | no
ep_hydro_dam_G100000603660 | TUR | hydro | e_Osmaniye_TUR | 2015 | 0.153 | 1 | 3162.5 | 60.5 | 2.31 |  |  |  | 100 |  | ele | ep_hydro_dam_G100001051772 | TUR | Tepekışla hydroelectric plant_ -- operating | GW | TWh | daynite | no
ep_hydro_dam_G100000603661 | TUR | hydro | e_Erzurum_TUR | 2012 | 0.096 | 1 | 3162.5 | 60.5 | 2.31 |  |  |  | 100 |  | ele | ep_hydro_dam_G100001051815 | TUR | Doğançay hydroelectric plant_ -- operating | GW | TWh | daynite | no
ep_hydro_dam_G100000603663 | TUR | hydro | e_Amasya_TUR | 1979 | 0.5 | 1 | 2750 | 55 | 2.1 |  |  |  | 100 |  | ele | ep_hydro_dam_G100001051817 | TUR | Demirköprü hydroelectric plant_ -- operating | GW | TWh | daynite | no
ep_hydro_dam_G100000603664 | TUR | hydro | e_Etimesgut_TUR | 1960 | 0.128 | 1 | 3162.5 | 60.5 | 2.31 |  |  |  | 100 |  | ele | ep_hydro_dam_G100001051820 | TUR | Seyhan 1 hydroelectric plant_ -- operating | GW | TWh | daynite | no
ep_hydro_dam_G100000603665 | TUR | hydro | e_Siirt_TUR | 2020 | 1.209 | 1 | 2750 | 55 | 2.1 |  |  |  | 100 |  | ele | ep_hydro_dam_G100001051822 | TUR | Topçam hydroelectric plant_ -- operating | GW | TWh | daynite | no
ep_hydro_dam_G100000603667 | TUR | hydro | e_Elbistan_TUR | 2013 | 0.208 | 1 | 3162.5 | 60.5 | 2.31 |  |  |  | 100 |  | ele | ep_hydro_dam_Istanbul_TUR | TUR | Aggregated Plant -- operating | GW | TWh | daynite | yes
ep_hydro_dam_G100000603668 | TUR | hydro | e_Cermik_TUR | 1987 | 1.8 | 1 | 2750 | 55 | 2.1 |  |  |  | 100 |  | ele | ep_hydro_dam_Konya_TUR | TUR | Aggregated Plant -- operating | GW | TWh | daynite | yes
ep_hydro_dam_G100000603669 | TUR | hydro | e_Agr_TUR | 2020 | 0.1 | 1 | 3162.5 | 60.5 | 2.31 |  |  |  | 100 |  | ele | ep_hydro_dam_Milas_TUR | TUR | Aggregated Plant -- operating | GW | TWh | daynite | yes
ep_hydro_dam_G100000603670 | TUR | hydro | e_Osmaniye_TUR | 2015 | 0.076 | 1 | 3162.5 | 60.5 | 2.31 |  |  |  | 100 |  | ele | ep_hydro_dam_Ordu_TUR | TUR | Aggregated Plant -- operating | GW | TWh | daynite | yes
ep_hydro_dam_G100000603672 | TUR | hydro | e_Amasya_TUR | 2015 | 0.102 | 1 | 3162.5 | 60.5 | 2.31 |  |  |  | 100 |  | ele | ep_hydro_dam_Osmaniye_TUR | TUR | Aggregated Plant -- operating | GW | TWh | daynite | yes
ep_hydro_dam_G100000603673 | TUR | hydro | e_Adyaman_TUR | 1999 | 0.189 | 1 | 3162.5 | 60.5 | 2.31 |  |  |  | 100 |  | ele | ep_hydro_dam_Siirt_TUR | TUR | Aggregated Plant -- operating | GW | TWh | daynite | yes
ep_hydro_dam_G100000603674 | TUR | hydro | e_Osmaniye_TUR | 2013 | 0.191 | 1 | 3162.5 | 60.5 | 2.31 |  |  |  | 100 |  | ele | ep_hydro_dam_Zonguldak_TUR | TUR | Aggregated Plant -- operating | GW | TWh | daynite | yes
ep_hydro_dam_G100000603676 | TUR | hydro | e_Arapgir_TUR | 1974 | 1.33 | 1 | 2750 | 55 | 2.1 |  |  |  | 100 |  | ele | ep_hydro_ror_Agr_TUR | TUR | Aggregated Plant -- operating | GW | TWh | daynite | yes
ep_hydro_dam_G100000603678 | TUR | hydro | e_Diyarbakr_TUR | 2017 | 0.138 | 1 | 3162.5 | 60.5 | 2.31 |  |  |  | 100 |  | ele | ep_hydro_ror_Amasya_TUR | TUR | Aggregated Plant -- operating | GW | TWh | daynite | yes
ep_hydro_dam_G100000603679 | TUR | hydro | e_Ordu_TUR | 1990 | 0.12 | 1 | 3162.5 | 60.5 | 2.31 |  |  |  | 100 |  | ele | ep_hydro_ror_Antalya_TUR | TUR | Aggregated Plant -- operating | GW | TWh | daynite | yes
ep_hydro_dam_G100000603680 | TUR | hydro | e_Ordu_TUR | 1988 | 0.09 | 1 | 3162.5 | 60.5 | 2.31 |  |  |  | 100 |  | ele | ep_hydro_ror_Arapgir_TUR | TUR | Aggregated Plant -- operating | GW | TWh | daynite | yes
ep_hydro_dam_G100000603681 | TUR | hydro | e_Osmaniye_TUR | 2013 | 0.156 | 1 | 3162.5 | 60.5 | 2.31 |  |  |  | 100 |  | ele | ep_hydro_ror_Artvin_TUR | TUR | Aggregated Plant -- operating | GW | TWh | daynite | yes
ep_hydro_dam_G100000603682 | TUR | hydro | e_Zonguldak_TUR | 2012 | 0.079 | 1 | 3162.5 | 60.5 | 2.31 |  |  |  | 100 |  | ele | ep_hydro_ror_Duzce_TUR | TUR | Aggregated Plant -- operating | GW | TWh | daynite | yes
ep_hydro_dam_G100000603683 | TUR | hydro | e_Artvin_TUR | 2018 | 0.075 | 1 | 3162.5 | 60.5 | 2.31 |  |  |  | 100 |  | ele | ep_hydro_ror_Erzurum_TUR | TUR | Aggregated Plant -- operating | GW | TWh | daynite | yes
ep_hydro_dam_G100000603684 | TUR | hydro | e_Ordu_TUR | 2015 | 0.081 | 1 | 3162.5 | 60.5 | 2.31 |  |  |  | 100 |  | ele | ep_hydro_ror_G100000603613 | TUR | Akıncı hydroelectric plant_ -- operating | GW | TWh | daynite | no
ep_hydro_dam_G100000603685 | TUR | hydro | e_Diyarbakr_TUR | 1998 | 0.095 | 1 | 3162.5 | 60.5 | 2.31 |  |  |  | 100 |  | ele | ep_hydro_ror_G100000603617 | TUR | Akocak hydroelectric plant_ -- operating | GW | TWh | daynite | no
ep_hydro_dam_G100000603686 | TUR | hydro | e_Ordu_TUR | 2016 | 0.084 | 1 | 3162.5 | 60.5 | 2.31 |  |  |  | 100 |  | ele | ep_hydro_ror_G100000603627 | TUR | Aslancik hydroelectric plant_ -- operating | GW | TWh | daynite | no
ep_hydro_dam_G100000603688 | TUR | hydro | e_Osmaniye_TUR | 2011 | 0.089 | 1 | 3162.5 | 60.5 | 2.31 |  |  |  | 100 |  | ele | ep_hydro_ror_G100000603640 | TUR | Çamlıca I hydroelectric plant_ -- operating | GW | TWh | daynite | no
ep_hydro_dam_G100000603689 | TUR | hydro | e_Elbistan_TUR | 1992 | 0.124 | 1 | 3162.5 | 60.5 | 2.31 |  |  |  | 100 |  | ele | ep_hydro_ror_G100000603644 | TUR | Cevizlik hydroelectric plant_ -- operating | GW | TWh | daynite | no
ep_hydro_dam_G100000603690 | TUR | hydro | e_Artvin_TUR | 2005 | 0.115 | 1 | 3162.5 | 60.5 | 2.31 |  |  |  | 100 |  | ele | ep_hydro_ror_G100000603648 | TUR | Darıca 1 hydroelectric plant_ -- operating | GW | TWh | daynite | no
ep_hydro_dam_G100000603691 | TUR | hydro | e_Amasya_TUR | 2009 | 0.211 | 1 | 3162.5 | 60.5 | 2.31 |  |  |  | 100 |  | ele | ep_hydro_ror_G100000603662 | TUR | Hacınınoğlu hydroelectric plant_ -- operating | GW | TWh | daynite | no
ep_hydro_dam_G100000603692 | TUR | hydro | e_Beysehir_TUR | 1984 | 0.54 | 1 | 2750 | 55 | 2.1 |  |  |  | 100 |  | ele | ep_hydro_ror_G100000603671 | TUR | Kargi Limak hydroelectric plant_ -- operating | GW | TWh | daynite | no
ep_hydro_dam_G100000603693 | TUR | hydro | e_Diyarbakr_TUR | 1999 | 0.17 | 1 | 3162.5 | 60.5 | 2.31 |  |  |  | 100 |  | ele | ep_hydro_ror_G100000603677 | TUR | Kesikköprü hydroelectric plant_ -- operating | GW | TWh | daynite | no
ep_hydro_dam_G100000603695 | TUR | hydro | e_Diyarbakr_TUR | 2015 | 0.13 | 1 | 3162.5 | 60.5 | 2.31 |  |  |  | 100 |  | ele | ep_hydro_ror_G100001051756 | TUR | Büyükdüz hydroelectric plant_ -- operating | GW | TWh | daynite | no
ep_hydro_dam_G100000603698 | TUR | hydro | e_Osmaniye_TUR | 2007 | 0.31 | 1 | 2750 | 55 | 2.1 |  |  |  | 100 |  | ele | ep_hydro_ror_G100001051771 | TUR | Uzundere I hydroelectric plant_ -- operating | GW | TWh | daynite | no
ep_hydro_dam_G100000603699 | TUR | hydro | e_Etimesgut_TUR | 1956 | 0.16 | 1 | 3162.5 | 60.5 | 2.31 |  |  |  | 100 |  | ele | ep_hydro_ror_G100001051796 | TUR | Feke II hydroelectric plant_ -- operating | GW | TWh | daynite | no
ep_hydro_dam_G100000603700 | TUR | hydro | e_Elbistan_TUR | 2013 | 0.1 | 1 | 3162.5 | 60.5 | 2.31 |  |  |  | 100 |  | ele | ep_hydro_ror_G100001051805 | TUR | Dereli hydroelectric plant_ -- operating | GW | TWh | daynite | no
ep_hydro_dam_G100000603702 | TUR | hydro | e_Osmaniye_TUR | 1991 | 0.284 | 1 | 3162.5 | 60.5 | 2.31 |  |  |  | 100 |  | ele | ep_hydro_ror_G100001051806 | TUR | Koyulhisar hydroelectric plant_ -- operating | GW | TWh | daynite | no
ep_hydro_dam_G100000603703 | TUR | hydro | e_Diyarbakr_TUR | 2013 | 0.128 | 1 | 3162.5 | 60.5 | 2.31 |  |  |  | 100 |  | ele | ep_hydro_ror_G100001051816 | TUR | Yamanlı II hydroelectric plant_ -- operating | GW | TWh | daynite | no
ep_hydro_dam_G100000603704 | TUR | hydro | e_Ordu_TUR | 2016 | 0.106 | 1 | 3162.5 | 60.5 | 2.31 |  |  |  | 100 |  | ele | ep_hydro_ror_G100001051821 | TUR | Suat Uğurlu hydroelectric plant_ -- operating | GW | TWh | daynite | no
ep_hydro_dam_G100000603705 | TUR | hydro | e_Istanbul_TUR | 2010 | 0.1 | 1 | 3162.5 | 60.5 | 2.31 |  |  |  | 100 |  | ele | ep_hydro_ror_G100001074205 | TUR | Burçak I hydroelectric plant_ -- operating | GW | TWh | daynite | no
ep_hydro_dam_G100000603706 | TUR | hydro | e_Diyarbakr_TUR | 2009 | 0.084 | 1 | 3162.5 | 60.5 | 2.31 |  |  |  | 100 |  | ele | ep_hydro_ror_Konya_TUR | TUR | Aggregated Plant -- operating | GW | TWh | daynite | yes
ep_hydro_dam_G100000603707 | TUR | hydro | e_Elbistan_TUR | 2005 | 0.104 | 1 | 3162.5 | 60.5 | 2.31 |  |  |  | 100 |  | ele | ep_hydro_ror_Ordu_TUR | TUR | Aggregated Plant -- operating | GW | TWh | daynite | yes
ep_hydro_dam_G100000603708 | TUR | hydro | e_Erzurum_TUR | 2018 | 0.627 | 1 | 2750 | 55 | 2.1 |  |  |  | 100 |  | ele | ep_hydro_ror_Osmaniye_TUR | TUR | Aggregated Plant -- operating | GW | TWh | daynite | yes
ep_hydro_dam_G100000604976 | TUR | hydro | e_Artvin_TUR | 2023 | 0.54 | 1 | 2750 | 55 | 2.1 |  |  |  | 100 |  | ele | ep_hydro_ror_Siirt_TUR | TUR | Aggregated Plant -- operating | GW | TWh | daynite | yes
ep_hydro_dam_G100001051743 | TUR | hydro | e_Denizli_TUR | 1996 | 0.062 | 1 | 3162.5 | 60.5 | 2.31 |  |  |  | 100 |  | ele | ep_m_coal_st_G100000100070 | TUR | Afşin-Elbistan power stations_Unit A4 -- mothballed | GW | TWh | daynite | no
ep_hydro_dam_G100001051751 | TUR | hydro | e_Antalya_TUR | 2011 | 0.06 | 1 | 3162.5 | 60.5 | 2.31 |  |  |  | 100 |  | ele | ep_m_coal_st_G100000110359 | TUR | Tunçbilek power station_Unit 3 -- mothballed | GW | TWh | daynite | no
ep_hydro_dam_G100001051764 | TUR | hydro | e_Ordu_TUR | 2017 | 0.074 | 1 | 3162.5 | 60.5 | 2.31 |  |  |  | 100 |  | ele | ep_m_coal_st_G100000111501 | TUR | Yunus Emre power station_Unit 2 -- mothballed | GW | TWh | daynite | no
ep_hydro_dam_G100001051765 | TUR | hydro | e_Ordu_TUR | 1971 | 0.075 | 1 | 3162.5 | 60.5 | 2.31 |  |  |  | 100 |  | CHP | ep_m_gas_combined_cycle_Corlu_TUR-CHP | TUR | Aggregated Plant -- mothballed -- CHP | GW | TWh | daynite | yes
ep_hydro_dam_G100001051772 | TUR | hydro | e_Amasya_TUR | 2015 | 0.071 | 1 | 3162.5 | 60.5 | 2.31 |  |  |  | 100 |  | CHP | ep_m_gas_combined_cycle_Etimesgut_TUR-CHP | TUR | Aggregated Plant -- mothballed -- CHP | GW | TWh | daynite | yes
ep_hydro_dam_G100001051815 | TUR | hydro | e_Kocaeli_TUR | 2017 | 0.062 | 1 | 3162.5 | 60.5 | 2.31 |  |  |  | 100 |  | ele | ep_m_gas_combined_cycle_G100000405842 | TUR | Aksa Antalya power station_1-1 -- mothballed | GW | TWh | daynite | no
ep_hydro_dam_G100001051817 | TUR | hydro | e_Izmir_TUR | 1960 | 0.069 | 1 | 3162.5 | 60.5 | 2.31 |  |  |  | 100 |  | CHP | ep_m_gas_combined_cycle_G100000405857-CHP | TUR | Bursa - Bis Energi power station_1-1 -- mothballed -- CHP | GW | TWh | daynite | no
ep_hydro_dam_G100001051820 | TUR | hydro | e_Osmaniye_TUR | 1956 | 0.06 | 1 | 3162.5 | 60.5 | 2.31 |  |  |  | 100 |  | CHP | ep_m_gas_combined_cycle_G100000405858-CHP | TUR | Bursa - Bis Energi power station_2-1 -- mothballed -- CHP | GW | TWh | daynite | no
ep_hydro_dam_G100001051822 | TUR | hydro | e_Ordu_TUR | 2017 | 0.061 | 1 | 3162.5 | 60.5 | 2.31 |  |  |  | 100 |  | CHP | ep_m_gas_combined_cycle_G100000405859-CHP | TUR | Bursa - Bis Energi power station_3-1 -- mothballed -- CHP | GW | TWh | daynite | no
ep_hydro_dam_Istanbul_TUR | TUR | hydro | e_Istanbul_TUR | 2013 | 0.028 | 1 | 3712.5 | 71.5 | 2.52 |  |  |  | 100 |  | ele | ep_m_gas_combined_cycle_G100000410362 | TUR | Gaziantip Industrial power station_GT1 -- mothballed | GW | TWh | daynite | no
ep_hydro_dam_Konya_TUR | TUR | hydro | e_Konya_TUR | 2004 | 0.049 | 1 | 3712.5 | 71.5 | 2.52 |  |  |  | 100 |  | CHP | ep_m_gas_combined_cycle_G100000413000-CHP | TUR | Hereke Cement Works power station_2-2 -- mothballed -- CHP | GW | TWh | daynite | no
ep_hydro_dam_Konya_TUR | TUR | hydro | e_Konya_TUR | 2015 | 0.073 | 1 | 3712.5 | 71.5 | 2.52 |  |  |  | 100 |  | CHP | ep_m_gas_combined_cycle_G100000413001-CHP | TUR | Hereke Cement Works power station_1-2 -- mothballed -- CHP | GW | TWh | daynite | no
ep_hydro_dam_Milas_TUR | TUR | hydro | e_Milas_TUR | 1958 | 0.048 | 1 | 3712.5 | 71.5 | 2.52 |  |  |  | 100 |  | CHP | ep_m_gas_combined_cycle_Istanbul_TUR-CHP | TUR | Aggregated Plant -- mothballed -- CHP | GW | TWh | daynite | yes
ep_hydro_dam_Milas_TUR | TUR | hydro | e_Milas_TUR | 2010 | 0.046 | 1 | 3712.5 | 71.5 | 2.52 |  |  |  | 100 |  | CHP | ep_m_gas_internal_combustion_Denizli_TUR-CHP | TUR | Aggregated Plant -- mothballed -- CHP | GW | TWh | daynite | yes
ep_hydro_dam_Ordu_TUR | TUR | hydro | e_Ordu_TUR | 2000 | 0.032 | 1 | 3712.5 | 71.5 | 2.52 |  |  |  | 100 |  | ele | ep_m_gas_internal_combustion_G100000405903 | TUR | Van CCGE power station_1-1 -- mothballed | GW | TWh | daynite | no
ep_hydro_dam_Ordu_TUR | TUR | hydro | e_Ordu_TUR | 2008 | 0.037 | 1 | 3712.5 | 71.5 | 2.52 |  |  |  | 100 |  | CHP | ep_m_gas_internal_combustion_Izmir_TUR-CHP | TUR | Aggregated Plant -- mothballed -- CHP | GW | TWh | daynite | yes
ep_hydro_dam_Ordu_TUR | TUR | hydro | e_Ordu_TUR | 2012 | 0.126 | 1 | 3712.5 | 71.5 | 2.52 |  |  |  | 100 |  | ele | ep_m_gas_steam_turbine_G100000410035 | TUR | Bozüyük power station_1-1 -- mothballed | GW | TWh | daynite | no
ep_hydro_dam_Ordu_TUR | TUR | hydro | e_Ordu_TUR | 2014 | 0.042 | 1 | 3712.5 | 71.5 | 2.52 |  |  |  | 100 |  | CHP | ep_oil_combined_cycle_G100000413008-CHP | TUR | Bursa Korteks power station_CC -- operating -- CHP | GW | TWh | daynite | no
ep_hydro_dam_Osmaniye_TUR | TUR | hydro | e_Osmaniye_TUR | 2008 | 0.04 | 1 | 3712.5 | 71.5 | 2.52 |  |  |  | 100 |  | CHP | ep_oil_internal_combustion_Elbistan_TUR-CHP | TUR | Aggregated Plant -- operating -- CHP | GW | TWh | daynite | yes
ep_hydro_dam_Osmaniye_TUR | TUR | hydro | e_Osmaniye_TUR | 2010 | 0.081 | 1 | 3712.5 | 71.5 | 2.52 |  |  |  | 100 |  | CHP | ep_oil_internal_combustion_G100000412981-CHP | TUR | Silopi power station_CC -- operating -- CHP | GW | TWh | daynite | no
ep_hydro_dam_Osmaniye_TUR | TUR | hydro | e_Osmaniye_TUR | 2011 | 0.047 | 1 | 3712.5 | 71.5 | 2.52 |  |  |  | 100 |  | CHP | ep_oil_internal_combustion_G100000413005-CHP | TUR | Cengiz Enerji Samsun power station_2A -- operating -- CHP | GW | TWh | daynite | no
ep_hydro_dam_Osmaniye_TUR | TUR | hydro | e_Osmaniye_TUR | 2012 | 0.029 | 1 | 3712.5 | 71.5 | 2.52 |  |  |  | 100 |  | CHP | ep_oil_internal_combustion_G100000413006-CHP | TUR | Cengiz Enerji Samsun power station_1-1 -- operating -- CHP | GW | TWh | daynite | no
ep_hydro_dam_Siirt_TUR | TUR | hydro | e_Siirt_TUR | 2018 | 0.031 | 1 | 3712.5 | 71.5 | 2.52 |  |  |  | 100 |  | ele | ep_solar_001__irena | TUR | Aggregated Plant -- operating | GW | TWh | annual | yes
ep_hydro_dam_Siirt_TUR | TUR | hydro | e_Siirt_TUR | 2023 | 0.033 | 1 | 3712.5 | 71.5 | 2.52 |  |  |  | 100 |  | ele | ep_solar_002__irena | TUR | Aggregated Plant -- operating | GW | TWh | annual | yes
ep_hydro_dam_Zonguldak_TUR | TUR | hydro | e_Zonguldak_TUR | 2013 | 0.033 | 1 | 3712.5 | 71.5 | 2.52 |  |  |  | 100 |  | ele | ep_solar_003__irena | TUR | Aggregated Plant -- operating | GW | TWh | annual | yes
ep_hydro_ror_Agr_TUR | TUR | hydro | e_Agr_TUR | 2010 | 0.034 | 1 | 3267 | 78.65 | 3.15 |  |  |  | 100 |  | ele | ep_solar_004__irena | TUR | IRENA Gap - solar (2024) - 4_Missing Solar Capacity -- operating | GW | TWh | annual | no
ep_hydro_ror_Amasya_TUR | TUR | hydro | e_Amasya_TUR | 2012 | 0.033 | 1 | 3267 | 78.65 | 3.15 |  |  |  | 100 |  | ele | ep_solar_005__irena | TUR | IRENA Gap - solar (2024) - 5_Missing Solar Capacity -- operating | GW | TWh | annual | no
ep_hydro_ror_Antalya_TUR | TUR | hydro | e_Antalya_TUR | 1993 | 0.047 | 1 | 3267 | 78.65 | 3.15 |  |  |  | 100 |  | ele | ep_solar_006__irena | TUR | Aggregated Plant -- operating | GW | TWh | annual | yes
ep_hydro_ror_Antalya_TUR | TUR | hydro | e_Antalya_TUR | 2002 | 0.043 | 1 | 3267 | 78.65 | 3.15 |  |  |  | 100 |  | ele | ep_solar_007__irena | TUR | IRENA Gap - solar (2024) - 7_Missing Solar Capacity -- operating | GW | TWh | annual | no
ep_hydro_ror_Arapgir_TUR | TUR | hydro | e_Arapgir_TUR | 2011 | 0.038 | 1 | 3267 | 78.65 | 3.15 |  |  |  | 100 |  | ele | ep_solar_008__irena | TUR | Aggregated Plant -- operating | GW | TWh | annual | yes
ep_hydro_ror_Arapgir_TUR | TUR | hydro | e_Arapgir_TUR | 2012 | 0.05 | 1 | 3267 | 78.65 | 3.15 |  |  |  | 100 |  | ele | ep_solar_009__irena | TUR | Aggregated Plant -- operating | GW | TWh | annual | yes
ep_hydro_ror_Artvin_TUR | TUR | hydro | e_Artvin_TUR | 2005 | 0.045 | 1 | 3267 | 78.65 | 3.15 |  |  |  | 100 |  | ele | ep_solar_010__irena | TUR | IRENA Gap - solar (2024) - 10_Missing Solar Capacity -- operating | GW | TWh | annual | no
ep_hydro_ror_Artvin_TUR | TUR | hydro | e_Artvin_TUR | 2012 | 0.032 | 1 | 3267 | 78.65 | 3.15 |  |  |  | 100 |  | ele | ep_solar_011__irena | TUR | Aggregated Plant -- operating | GW | TWh | annual | yes
ep_hydro_ror_Duzce_TUR | TUR | hydro | e_Duzce_TUR | 2014 | 0.046 | 1 | 3267 | 78.65 | 3.15 |  |  |  | 100 |  | ele | ep_solar_012__irena | TUR | IRENA Gap - solar (2024) - 12_Missing Solar Capacity -- operating | GW | TWh | annual | no
ep_hydro_ror_Erzurum_TUR | TUR | hydro | e_Erzurum_TUR | 2013 | 0.044 | 1 | 3267 | 78.65 | 3.15 |  |  |  | 100 |  | ele | ep_solar_013__irena | TUR | Aggregated Plant -- operating | GW | TWh | annual | yes
ep_hydro_ror_Erzurum_TUR | TUR | hydro | e_Erzurum_TUR | 2014 | 0.026 | 1 | 3267 | 78.65 | 3.15 |  |  |  | 100 |  | ele | ep_solar_014__irena | TUR | Aggregated Plant -- operating | GW | TWh | annual | yes
ep_hydro_ror_G100000603613 | TUR | hydro | e_Ordu_TUR | 2018 | 0.099 | 1 | 2783 | 66.55 | 2.8875 |  |  |  | 100 |  | ele | ep_solar_015__irena | TUR | Aggregated Plant -- operating | GW | TWh | annual | yes
ep_hydro_ror_G100000603617 | TUR | hydro | e_Erzurum_TUR | 2010 | 0.081 | 1 | 2783 | 66.55 | 2.8875 |  |  |  | 100 |  | ele | ep_solar_016__irena | TUR | Aggregated Plant -- operating | GW | TWh | annual | yes
ep_hydro_ror_G100000603627 | TUR | hydro | e_Ordu_TUR | 2014 | 0.12 | 1 | 2783 | 66.55 | 2.8875 |  |  |  | 100 |  | ele | ep_solar_017__irena | TUR | IRENA Gap - solar (2024) - 17_Missing Solar Capacity -- operating | GW | TWh | annual | no
ep_hydro_ror_G100000603640 | TUR | hydro | e_Osmaniye_TUR | 1998 | 0.084 | 1 | 2783 | 66.55 | 2.8875 |  |  |  | 100 |  | ele | ep_solar_018__irena | TUR | IRENA Gap - solar (2024) - 18_Missing Solar Capacity -- operating | GW | TWh | annual | no
ep_hydro_ror_G100000603644 | TUR | hydro | e_Erzurum_TUR | 2010 | 0.091 | 1 | 2783 | 66.55 | 2.8875 |  |  |  | 100 |  | ele | ep_solar_019__irena | TUR | Aggregated Plant -- operating | GW | TWh | annual | yes
ep_hydro_ror_G100000603648 | TUR | hydro | e_Ordu_TUR | 2009 | 0.11 | 1 | 2783 | 66.55 | 2.8875 |  |  |  | 100 |  | ele | ep_solar_020__irena | TUR | Aggregated Plant -- operating | GW | TWh | annual | yes
ep_hydro_ror_G100000603662 | TUR | hydro | e_Elbistan_TUR | 2011 | 0.142 | 1 | 2783 | 66.55 | 2.8875 |  |  |  | 100 |  | ele | ep_solar_021__irena | TUR | Aggregated Plant -- operating | GW | TWh | annual | yes
ep_hydro_ror_G100000603671 | TUR | hydro | e_Etimesgut_TUR | 2017 | 0.1 | 1 | 2783 | 66.55 | 2.8875 |  |  |  | 100 |  | ele | ep_solar_022__irena | TUR | Aggregated Plant -- operating | GW | TWh | annual | yes
ep_hydro_ror_G100000603677 | TUR | hydro | e_Etimesgut_TUR | 1967 | 0.076 | 1 | 2783 | 66.55 | 2.8875 |  |  |  | 100 |  | ele | ep_solar_023__irena | TUR | Aggregated Plant -- operating | GW | TWh | annual | yes
ep_hydro_ror_G100001051756 | TUR | hydro | e_Ordu_TUR | 2012 | 0.069 | 1 | 2783 | 66.55 | 2.8875 |  |  |  | 100 |  | ele | ep_solar_024__irena | TUR | IRENA Gap - solar (2024) - 24_Missing Solar Capacity -- operating | GW | TWh | annual | no
ep_hydro_ror_G100001051771 | TUR | hydro | e_Erzurum_TUR | 2010 | 0.063 | 1 | 2783 | 66.55 | 2.8875 |  |  |  | 100 |  | ele | ep_solar_025__irena | TUR | Aggregated Plant -- operating | GW | TWh | annual | yes
ep_hydro_ror_G100001051796 | TUR | hydro | e_Osmaniye_TUR | 2010 | 0.07 | 1 | 2783 | 66.55 | 2.8875 |  |  |  | 100 |  | ele | ep_solar_026__irena | TUR | Aggregated Plant -- operating | GW | TWh | annual | yes
ep_hydro_ror_G100001051805 | TUR | hydro | e_Ordu_TUR | 2014 | 0.062 | 1 | 2783 | 66.55 | 2.8875 |  |  |  | 100 |  | ele | ep_solar_027__irena | TUR | Aggregated Plant -- operating | GW | TWh | annual | yes
ep_hydro_ror_G100001051806 | TUR | hydro | e_Ordu_TUR | 2009 | 0.063 | 1 | 2783 | 66.55 | 2.8875 |  |  |  | 100 |  | ele | ep_solar_028__irena | TUR | Aggregated Plant -- operating | GW | TWh | annual | yes
ep_hydro_ror_G100001051816 | TUR | hydro | e_Elbistan_TUR | 2015 | 0.082 | 1 | 2783 | 66.55 | 2.8875 |  |  |  | 100 |  | ele | ep_solar_029__irena | TUR | Aggregated Plant -- operating | GW | TWh | annual | yes
ep_hydro_ror_G100001051821 | TUR | hydro | e_Amasya_TUR | 1982 | 0.069 | 1 | 2783 | 66.55 | 2.8875 |  |  |  | 100 |  | ele | ep_solar_030__irena | TUR | Aggregated Plant -- operating | GW | TWh | annual | yes
ep_hydro_ror_G100001074205 | TUR | hydro | e_Ordu_TUR | 2013 | 0.066 | 1 | 2783 | 66.55 | 2.8875 |  |  |  | 100 |  | ele | ep_solar_031__irena | TUR | IRENA Gap - solar (2024) - 31_Missing Solar Capacity -- operating | GW | TWh | annual | no
ep_hydro_ror_Konya_TUR | TUR | hydro | e_Konya_TUR | 2011 | 0.049 | 1 | 3267 | 78.65 | 3.15 |  |  |  | 100 |  | ele | ep_solar_032__irena | TUR | IRENA Gap - solar (2024) - 32_Missing Solar Capacity -- operating | GW | TWh | annual | no
ep_hydro_ror_Ordu_TUR | TUR | hydro | e_Ordu_TUR | 2012 | 0.033 | 1 | 3267 | 78.65 | 3.15 |  |  |  | 100 |  | ele | ep_solar_033__irena | TUR | Aggregated Plant -- operating | GW | TWh | annual | yes
ep_hydro_ror_Ordu_TUR | TUR | hydro | e_Ordu_TUR | 2014 | 0.036 | 1 | 3267 | 78.65 | 3.15 |  |  |  | 100 |  | ele | ep_solar_034__irena | TUR | IRENA Gap - solar (2024) - 34_Missing Solar Capacity -- operating | GW | TWh | annual | no
ep_hydro_ror_Osmaniye_TUR | TUR | hydro | e_Osmaniye_TUR | 2006 | 0.05 | 1 | 3267 | 78.65 | 3.15 |  |  |  | 100 |  | ele | ep_solar_pv_001 | TUR | Aggregated Plant -- operating | GW | TWh | annual | yes
ep_hydro_ror_Osmaniye_TUR | TUR | hydro | e_Osmaniye_TUR | 2011 | 0.03 | 1 | 3267 | 78.65 | 3.15 |  |  |  | 100 |  | ele | ep_solar_pv_002 | TUR | Aggregated Plant -- operating | GW | TWh | annual | yes
ep_hydro_ror_Osmaniye_TUR | TUR | hydro | e_Osmaniye_TUR | 2013 | 0.122 | 1 | 3267 | 78.65 | 3.15 |  |  |  | 100 |  | ele | ep_solar_pv_003 | TUR | Aggregated Plant -- operating | GW | TWh | annual | yes
ep_hydro_ror_Siirt_TUR | TUR | hydro | e_Siirt_TUR | 2013 | 0.048 | 1 | 3267 | 78.65 | 3.15 |  |  |  | 100 |  | ele | ep_solar_pv_004 | TUR | Aggregated Plant -- operating | GW | TWh | annual | yes
ep_hydro_ror_Siirt_TUR | TUR | hydro | e_Siirt_TUR | 2015 | 0.049 | 1 | 3267 | 78.65 | 3.15 |  |  |  | 100 |  | ele | ep_solar_pv_005 | TUR | Aggregated Plant -- operating | GW | TWh | annual | yes
ep_m_coal_st_G100000100070 | TUR | coal | e_Elbistan_TUR | 1987 | 0.335 | 0.3605 | 2200 | 66 | 5.25 |  |  |  | 68 |  | ele | ep_solar_pv_006 | TUR | Aggregated Plant -- operating | GW | TWh | annual | yes
ep_m_coal_st_G100000110359 | TUR | coal | e_Istanbul_TUR | 1965 | 0.065 | 0.309 | 2530 | 72.6 | 5.775 |  |  |  | 90 |  | ele | ep_solar_pv_007 | TUR | Aggregated Plant -- operating | GW | TWh | annual | yes
ep_m_coal_st_G100000111501 | TUR | coal | e_Etimesgut_TUR | 2021 | 0.145 | 0.3502 | 2530 | 72.6 | 5.775 |  |  |  | 50 |  | ele | ep_solar_pv_008 | TUR | Aggregated Plant -- operating | GW | TWh | annual | yes
ep_m_gas_combined_cycle_Corlu_TUR-CHP | TUR | gas | e_Corlu_TUR,h_Corlu_TUR | 2007 | 0.056 | 0.5356 | 1265 | 36.3 | 3.465 | 0.5 |  | 0.15 | 50 |  | ele | ep_solar_pv_009 | TUR | Aggregated Plant -- operating | GW | TWh | annual | yes
ep_m_gas_combined_cycle_Etimesgut_TUR-CHP | TUR | gas | e_Etimesgut_TUR,h_Etimesgut_TUR | 2004 | 0.041 | 0.515 | 1485 | 42.9 | 3.78 | 0.5 |  | 0.15 | 51 |  | ele | ep_solar_pv_010 | TUR | Aggregated Plant -- operating | GW | TWh | annual | yes
ep_m_gas_combined_cycle_G100000405842 | TUR | gas | e_Antalya_TUR | 2009 | 0.25 | 0.5356 | 1265 | 36.3 | 3.465 |  |  |  | 50 |  | ele | ep_solar_pv_011 | TUR | Aggregated Plant -- operating | GW | TWh | annual | yes
ep_m_gas_combined_cycle_G100000405857-CHP | TUR | gas | e_Istanbul_TUR,h_Istanbul_TUR | 1999 | 0.18 | 0.515 | 1265 | 36.3 | 3.465 | 0.5 |  | 0.15 | 56 |  | ele | ep_solar_pv_012 | TUR | Aggregated Plant -- operating | GW | TWh | annual | yes
ep_m_gas_combined_cycle_G100000405858-CHP | TUR | gas | e_Istanbul_TUR,h_Istanbul_TUR | 2008 | 0.183 | 0.5356 | 1265 | 36.3 | 3.465 | 0.5 |  | 0.15 | 50 |  | ele | ep_solar_pv_013 | TUR | Aggregated Plant -- operating | GW | TWh | annual | yes
ep_m_gas_combined_cycle_G100000405859-CHP | TUR | gas | e_Istanbul_TUR,h_Istanbul_TUR | 2013 | 0.124 | 0.5768 | 1265 | 36.3 | 3.465 | 0.5 |  | 0.15 | 50 |  | ele | ep_solar_pv_014 | TUR | Aggregated Plant -- operating | GW | TWh | annual | yes
ep_m_gas_combined_cycle_G100000410362 | TUR | gas | e_Adyaman_TUR | 2010 | 0.11 | 0.5356 | 1265 | 36.3 | 3.465 |  |  |  | 50 |  | ele | ep_solar_pv_015 | TUR | Aggregated Plant -- operating | GW | TWh | annual | yes
ep_m_gas_combined_cycle_G100000413000-CHP | TUR | gas | e_Istanbul_TUR,h_Istanbul_TUR | 2008 | 0.06 | 0.5356 | 1265 | 36.3 | 3.465 | 0.5 |  | 0.15 | 50 |  | ele | ep_solar_pv_016 | TUR | Aggregated Plant -- operating | GW | TWh | annual | yes
ep_m_gas_combined_cycle_G100000413001-CHP | TUR | gas | e_Istanbul_TUR,h_Istanbul_TUR | 2004 | 0.06 | 0.5356 | 1265 | 36.3 | 3.465 | 0.5 |  | 0.15 | 51 |  | ele | ep_solar_pv_017 | TUR | Aggregated Plant -- operating | GW | TWh | annual | yes
ep_m_gas_combined_cycle_Istanbul_TUR-CHP | TUR | gas | e_Istanbul_TUR,h_Istanbul_TUR | 2000 | 0.038 | 0.4944 | 1485 | 42.9 | 3.78 | 0.5 |  | 0.15 | 55 |  | ele | ep_solar_pv_018 | TUR | Aggregated Plant -- operating | GW | TWh | annual | yes
ep_m_gas_internal_combustion_Denizli_TUR-CHP | TUR | gas | e_Denizli_TUR,h_Denizli_TUR | 1995 | 0.035 | 0.3399 | 1633.5 | 64.35 | 8.19 |  | 1 |  | 60 |  | ele | ep_solar_pv_019 | TUR | Aggregated Plant -- operating | GW | TWh | annual | yes
ep_m_gas_internal_combustion_G100000405903 | TUR | gas | e_Van_TUR | 2010 | 0.115 | 0.35535 | 1391.5 | 54.45 | 7.5075 |  |  |  | 45 |  | ele | ep_solar_pv_020 | TUR | Aggregated Plant -- operating | GW | TWh | annual | yes
ep_m_gas_internal_combustion_Izmir_TUR-CHP | TUR | gas | e_Izmir_TUR,h_Izmir_TUR | 2004 | 0.058 | 0.35535 | 1391.5 | 54.45 | 7.5075 |  | 1 |  | 51 |  | ele | ep_solar_pv_021 | TUR | Aggregated Plant -- operating | GW | TWh | annual | yes
ep_m_gas_steam_turbine_G100000410035 | TUR | gas | e_Istanbul_TUR | 1997 | 0.132 | 0.3399 | 1518 | 48.4 | 5.1975 |  |  |  | 58 |  | ele | ep_solar_pv_022 | TUR | Aggregated Plant -- operating | GW | TWh | annual | yes
ep_oil_combined_cycle_G100000413008-CHP | TUR | oil | e_Istanbul_TUR,h_Istanbul_TUR | 1995 | 0.09 | 0.4944 | 1391.5 | 42.35 | 4.0425 | 0.5 |  | 0.15 | 60 |  | ele | ep_solar_pv_023 | TUR | Aggregated Plant -- operating | GW | TWh | annual | yes
ep_oil_internal_combustion_Elbistan_TUR-CHP | TUR | oil | e_Elbistan_TUR,h_Elbistan_TUR | 2015 | 0.03 | 0.3605 | 1485 | 57.2 | 8.19 |  | 1 |  | 40 |  | ele | ep_solar_pv_024 | TUR | Aggregated Plant -- operating | GW | TWh | annual | yes
ep_oil_internal_combustion_G100000412981-CHP | TUR | oil | e_Siirt_TUR,h_Siirt_TUR | 2007 | 0.182 | 0.3502 | 1265 | 48.4 | 7.5075 |  | 1 |  | 48 |  | ele | ep_solar_pv_025 | TUR | Aggregated Plant -- operating | GW | TWh | annual | yes
ep_oil_internal_combustion_G100000413005-CHP | TUR | oil | e_Amasya_TUR,h_Amasya_TUR | 2015 | 0.132 | 0.3605 | 1265 | 48.4 | 7.5075 |  | 1 |  | 40 |  | ele | ep_solar_pv_026 | TUR | Aggregated Plant -- operating | GW | TWh | annual | yes
ep_oil_internal_combustion_G100000413006-CHP | TUR | oil | e_Amasya_TUR,h_Amasya_TUR | 2015 | 0.132 | 0.3605 | 1265 | 48.4 | 7.5075 |  | 1 |  | 40 |  | ele | ep_solar_pv_027 | TUR | Aggregated Plant -- operating | GW | TWh | annual | yes
ep_solar_001__irena | TUR | solar | elc_spv_TUR_001 | 2024 | 0.011878 | 0.33123 | [6 empty] | 31 | 0.18816 | ele | ep_solar_pv_028 | TUR | Aggregated Plant -- operating | GW | TWh | annual | yes
ep_solar_002__irena | TUR | solar | elc_spv_TUR_002 | 2024 | 0.10649 | 0.33123 | [6 empty] | 31 | 0.18816 | ele | ep_solar_pv_029 | TUR | Aggregated Plant -- operating | GW | TWh | annual | yes
ep_solar_003__irena | TUR | solar | elc_spv_TUR_003 | 2024 | 0.10562 | 0.33123 | [6 empty] | 31 | 0.18816 | ele | ep_solar_pv_030 | TUR | Aggregated Plant -- operating | GW | TWh | annual | yes
ep_solar_004__irena | TUR | solar | elc_spv_TUR_004 | 2024 | 0.21654 | 0.33123 | [6 empty] | 31 | 0.18816 | ele | ep_solar_pv_031 | TUR | Aggregated Plant -- operating | GW | TWh | annual | yes
ep_solar_005__irena | TUR | solar | elc_spv_TUR_005 | 2024 | 0.25522 | 0.33123 | [6 empty] | 31 | 0.18816 | ele | ep_solar_pv_032 | TUR | Aggregated Plant -- operating | GW | TWh | annual | yes
ep_solar_006__irena | TUR | solar | elc_spv_TUR_006 | 2024 | 0.056787 | 0.33123 | [6 empty] | 31 | 0.18816 | ele | ep_solar_pv_033 | TUR | Aggregated Plant -- operating | GW | TWh | annual | yes
ep_solar_007__irena | TUR | solar | elc_spv_TUR_007 | 2024 | 0.46785 | 0.33123 | [6 empty] | 31 | 0.18816 | ele | ep_solar_pv_034 | TUR | Aggregated Plant -- operating | GW | TWh | annual | yes
ep_solar_008__irena | TUR | solar | elc_spv_TUR_008 | 2024 | 0.053806 | 0.33123 | [6 empty] | 31 | 0.18816 | ele | ep_solar_pv_G100000835306 | TUR | Karapınar Yeka solar farm_1 -- operating | GW | TWh | annual | no
ep_solar_009__irena | TUR | solar | elc_spv_TUR_009 | 2024 | 0.10183 | 0.33123 | [6 empty] | 31 | 0.18816 | ele | ep_solar_pv_G100001020120 | TUR | Karapınar Yeka solar farm_2 -- operating | GW | TWh | annual | no
ep_solar_010__irena | TUR | solar | elc_spv_TUR_010 | 2024 | 0.22654 | 0.33123 | [6 empty] | 31 | 0.18816 | ele | ep_solar_thermal_018 | TUR | Aggregated Plant -- operating | GW | TWh | annual | yes
ep_solar_011__irena | TUR | solar | elc_spv_TUR_011 | 2024 | 0.13319 | 0.33123 | [6 empty] | 31 | 0.18816 | ele | ep_windon_001__irena | TUR | Aggregated Plant -- operating | GW | TWh | annual | yes
ep_solar_012__irena | TUR | solar | elc_spv_TUR_012 | 2024 | 0.23778 | 0.33123 | [6 empty] | 31 | 0.18816 | ele | ep_windon_002__irena | TUR | Aggregated Plant -- operating | GW | TWh | annual | yes
ep_solar_013__irena | TUR | solar | elc_spv_TUR_013 | 2024 | 0.076186 | 0.33123 | [6 empty] | 31 | 0.18816 | ele | ep_windon_003__irena | TUR | Aggregated Plant -- operating | GW | TWh | annual | yes
ep_solar_014__irena | TUR | solar | elc_spv_TUR_014 | 2024 | 0.12136 | 0.33123 | [6 empty] | 31 | 0.18816 | ele | ep_windon_004__irena | TUR | Aggregated Plant -- operating | GW | TWh | annual | yes
ep_solar_015__irena | TUR | solar | elc_spv_TUR_015 | 2024 | 0.058098 | 0.33123 | [6 empty] | 31 | 0.18816 | ele | ep_windon_005__irena | TUR | Aggregated Plant -- operating | GW | TWh | annual | yes
ep_solar_016__irena | TUR | solar | elc_spv_TUR_016 | 2024 | 0.093055 | 0.33123 | [6 empty] | 31 | 0.18816 | ele | ep_windon_006__irena | TUR | Aggregated Plant -- operating | GW | TWh | annual | yes
ep_solar_017__irena | TUR | solar | elc_spv_TUR_017 | 2024 | 0.74597 | 0.33123 | [6 empty] | 31 | 0.18816 | ele | ep_windon_007__irena | TUR | Aggregated Plant -- operating | GW | TWh | annual | yes
ep_solar_018__irena | TUR | solar | elc_spv_TUR_018 | 2024 | 0.34403 | 0.33123 | [6 empty] | 31 | 0.18816 | ele | ep_windon_009__irena | TUR | Aggregated Plant -- operating | GW | TWh | annual | yes
ep_solar_019__irena | TUR | solar | elc_spv_TUR_019 | 2024 | 0.10088 | 0.33123 | [6 empty] | 31 | 0.18816 | ele | ep_windon_010__irena | TUR | Aggregated Plant -- operating | GW | TWh | annual | yes
ep_solar_020__irena | TUR | solar | elc_spv_TUR_020 | 2024 | 0.031291 | 0.33123 | [6 empty] | 31 | 0.18816 | ele | ep_windon_012__irena | TUR | Aggregated Plant -- operating | GW | TWh | annual | yes
ep_solar_021__irena | TUR | solar | elc_spv_TUR_021 | 2024 | 0.1148 | 0.33123 | [6 empty] | 31 | 0.18816 | ele | ep_windon_013__irena | TUR | Aggregated Plant -- operating | GW | TWh | annual | yes
ep_solar_022__irena | TUR | solar | elc_spv_TUR_022 | 2024 | 0.020608 | 0.33123 | [6 empty] | 31 | 0.18816 | ele | ep_windon_014__irena | TUR | Aggregated Plant -- operating | GW | TWh | annual | yes
ep_solar_023__irena | TUR | solar | elc_spv_TUR_023 | 2024 | 0.013797 | 0.33123 | [6 empty] | 31 | 0.18816 | ele | ep_windon_015__irena | TUR | Aggregated Plant -- operating | GW | TWh | annual | yes
ep_solar_024__irena | TUR | solar | elc_spv_TUR_024 | 2024 | 0.33495 | 0.33123 | [6 empty] | 31 | 0.18816 | ele | ep_windon_017__irena | TUR | Aggregated Plant -- operating | GW | TWh | annual | yes
ep_solar_025__irena | TUR | solar | elc_spv_TUR_025 | 2024 | 0.061747 | 0.33123 | [6 empty] | 31 | 0.18816 | ele | ep_windon_020__irena | TUR | Aggregated Plant -- operating | GW | TWh | annual | yes
ep_solar_026__irena | TUR | solar | elc_spv_TUR_026 | 2024 | 0.085131 | 0.33123 | [6 empty] | 31 | 0.18816 | ele | ep_windon_021__irena | TUR | Aggregated Plant -- operating | GW | TWh | annual | yes
ep_solar_027__irena | TUR | solar | elc_spv_TUR_027 | 2024 | 0.050109 | 0.33123 | [6 empty] | 31 | 0.18816 | ele | ep_windon_022__irena | TUR | Aggregated Plant -- operating | GW | TWh | annual | yes
ep_solar_028__irena | TUR | solar | elc_spv_TUR_028 | 2024 | 0.093866 | 0.33123 | [6 empty] | 31 | 0.18816 | ele | ep_windon_023__irena | TUR | Aggregated Plant -- operating | GW | TWh | annual | yes
ep_solar_029__irena | TUR | solar | elc_spv_TUR_029 | 2024 | 0.16768 | 0.33123 | [6 empty] | 31 | 0.18816 | ele | ep_windon_024__irena | TUR | Aggregated Plant -- operating | GW | TWh | annual | yes
ep_solar_030__irena | TUR | solar | elc_spv_TUR_030 | 2024 | 0.021007 | 0.33123 | [6 empty] | 31 | 0.18816 | ele | ep_windon_025__irena | TUR | Aggregated Plant -- operating | GW | TWh | annual | yes
ep_solar_031__irena | TUR | solar | elc_spv_TUR_031 | 2024 | 1.3106 | 0.33123 | [6 empty] | 31 | 0.18816 | ele | ep_windon_wind_001 | TUR | Aggregated Plant -- operating | GW | TWh | annual | yes
ep_solar_032__irena | TUR | solar | elc_spv_TUR_032 | 2024 | 0.61072 | 0.33123 | [6 empty] | 31 | 0.18816 | ele | ep_windon_wind_002 | TUR | Aggregated Plant -- operating | GW | TWh | annual | yes
ep_solar_033__irena | TUR | solar | elc_spv_TUR_033 | 2024 | 0.12102 | 0.33123 | [6 empty] | 31 | 0.18816 | ele | ep_windon_wind_003 | TUR | Aggregated Plant -- operating | GW | TWh | annual | yes
ep_solar_034__irena | TUR | solar | elc_spv_TUR_034 | 2024 | 0.20143 | 0.33123 | [6 empty] | 31 | 0.18816 | ele | ep_windon_wind_004 | TUR | Aggregated Plant -- operating | GW | TWh | annual | yes
ep_solar_pv_001 | TUR | solar | elc_spv_TUR_001 | 2015 | 0.0017 | 1 | 1336.5 | 21.45 | 0 |  |  |  | 40 | 0.17684 | ele | ep_windon_wind_006 | TUR | Aggregated Plant -- operating | GW | TWh | annual | yes
ep_solar_pv_002 | TUR | solar | elc_spv_TUR_002 | 2015 | 0.0178 | 1 | 1336.5 | 21.45 | 0 |  |  |  | 40 | 0.18698 | ele | ep_windon_wind_007 | TUR | Aggregated Plant -- operating | GW | TWh | annual | yes
ep_solar_pv_002 | TUR | solar | elc_spv_TUR_002 | 2017 | 0.1413 | 1 | 1336.5 | 21.45 | 0 |  |  |  | 38 | 0.18698 | ele | ep_windon_wind_009 | TUR | Aggregated Plant -- operating | GW | TWh | annual | yes
ep_solar_pv_002 | TUR | solar | elc_spv_TUR_002 | 2018 | 0.0342 | 1 | 1336.5 | 21.45 | 0 |  |  |  | 37 | 0.18698 | ele | ep_windon_wind_010 | TUR | Aggregated Plant -- operating | GW | TWh | annual | yes
ep_solar_pv_002 | TUR | solar | elc_spv_TUR_002 | 2019 | 0.0155 | 1 | 1336.5 | 21.45 | 0 |  |  |  | 36 | 0.18698 | ele | ep_windon_wind_011 | TUR | Aggregated Plant -- operating | GW | TWh | annual | yes
ep_solar_pv_002 | TUR | solar | elc_spv_TUR_002 | 2020 | 0.0239 | 1 | 1336.5 | 21.45 | 0 |  |  |  | 35 | 0.18698 | ele | ep_windon_wind_012 | TUR | Aggregated Plant -- operating | GW | TWh | annual | yes
ep_solar_pv_002 | TUR | solar | elc_spv_TUR_002 | 2021 | 0.001 | 1 | 1336.5 | 21.45 | 0 |  |  |  | 34 | 0.18698 | ele | ep_windon_wind_013 | TUR | Aggregated Plant -- operating | GW | TWh | annual | yes
ep_solar_pv_002 | TUR | solar | elc_spv_TUR_002 | 2022 | 0.0031 | 1 | 1336.5 | 21.45 | 0 |  |  |  | 33 | 0.18698 | ele | ep_windon_wind_014 | TUR | Aggregated Plant -- operating | GW | TWh | annual | yes
ep_solar_pv_002 | TUR | solar | elc_spv_TUR_002 | 2023 | 0.0077 | 1 | 1336.5 | 21.45 | 0 |  |  |  | 32 | 0.18698 | ele | ep_windon_wind_015 | TUR | Aggregated Plant -- operating | GW | TWh | annual | yes
ep_solar_pv_002 | TUR | solar | elc_spv_TUR_002 | 2024 | 0.0075 | 1 | 1336.5 | 21.45 | 0 |  |  |  | 31 | 0.18698 | ele | ep_windon_wind_016 | TUR | Aggregated Plant -- operating | GW | TWh | annual | yes
ep_solar_pv_002 | TUR | solar | elc_spv_TUR_002 | 2025 | 0.0099 | 1 | 1336.5 | 21.45 | 0 |  |  |  | 30 | 0.18698 | ele | ep_windon_wind_017 | TUR | Aggregated Plant -- operating | GW | TWh | annual | yes
ep_solar_pv_003 | TUR | solar | elc_spv_TUR_003 | 2015 | 0.1744 | 1 | 1249.6479 | 20.0025 | 0 |  |  |  | 40 | 0.17923 | ele | ep_windon_wind_018 | TUR | Aggregated Plant -- operating | GW | TWh | annual | yes
ep_solar_pv_003 | TUR | solar | elc_spv_TUR_003 | 2017 | 0.0496 | 1 | 1336.5 | 21.45 | 0 |  |  |  | 38 | 0.17923 | ele | ep_windon_wind_020 | TUR | Aggregated Plant -- operating | GW | TWh | annual | yes
ep_solar_pv_003 | TUR | solar | elc_spv_TUR_003 | 2018 | 0.1369 | 1 | 1336.5 | 21.45 | 0 |  |  |  | 37 | 0.17923 | ele | ep_windon_wind_021 | TUR | Aggregated Plant -- operating | GW | TWh | annual | yes
ep_solar_pv_003 | TUR | solar | elc_spv_TUR_003 | 2019 | 0.0195 | 1 | 1336.5 | 21.45 | 0 |  |  |  | 36 | 0.17923 | ele | ep_windon_wind_022 | TUR | Aggregated Plant -- operating | GW | TWh | annual | yes
ep_solar_pv_003 | TUR | solar | elc_spv_TUR_003 | 2020 | 0.0286 | 1 | 1336.5 | 21.45 | 0 |  |  |  | 35 | 0.17923 | ele | ep_windon_wind_023 | TUR | Aggregated Plant -- operating | GW | TWh | annual | yes
ep_solar_pv_003 | TUR | solar | elc_spv_TUR_003 | 2021 | 0.0108 | 1 | 1336.5 | 21.45 | 0 |  |  |  | 34 | 0.17923 | ele | ep_windon_wind_024 | TUR | Aggregated Plant -- operating | GW | TWh | annual | yes
ep_solar_pv_003 | TUR | solar | elc_spv_TUR_003 | 2022 | 0.0082 | 1 | 1336.5 | 21.45 | 0 |  |  |  | 33 | 0.17923 | ele | ep_windon_wind_025 | TUR | Aggregated Plant -- operating | GW | TWh | annual | yes
ep_solar_pv_003 | TUR | solar | elc_spv_TUR_003 | 2023 | 0.0708 | 1 | 1336.5 | 21.45 | 0 |  |  |  | 32 | 0.17923 | ele | ep_windon_wind_026 | TUR | Aggregated Plant -- operating | GW | TWh | annual | yes
ep_solar_pv_003 | TUR | solar | elc_spv_TUR_003 | 2024 | 0.0781 | 1 | 1336.5 | 21.45 | 0 |  |  |  | 31 | 0.17923 | ele | ep_windon_wind_027 | TUR | Aggregated Plant -- operating | GW | TWh | annual | yes
ep_solar_pv_003 | TUR | solar | elc_spv_TUR_003 | 2025 | 0.0155 | 1 | 1336.5 | 21.45 | 0 |  |  |  | 30 | 0.17923 | ele | ep_windon_wind_G100000926495 | TUR | Dirkshof Universal wind farm_-- -- operating | GW | TWh | annual | no
ep_solar_pv_004 | TUR | solar | elc_spv_TUR_004 | 2015 | 0.1134 | 1 | 1336.5 | 21.45 | 0 |  |  |  | 40 | 0.19789 | ele | ep_windon_wind_G100000926553 | TUR | Istanbul wind farm_1 -- operating | GW | TWh | annual | no
ep_solar_pv_004 | TUR | solar | elc_spv_TUR_004 | 2016 | 0.0173 | 1 | 1336.5 | 21.45 | 0 |  |  |  | 39 | 0.19789
ep_solar_pv_004 | TUR | solar | elc_spv_TUR_004 | 2017 | 0.3044 | 1 | 1336.5 | 21.45 | 0 |  |  |  | 38 | 0.19789
ep_solar_pv_004 | TUR | solar | elc_spv_TUR_004 | 2018 | 0.1255 | 1 | 1336.5 | 21.45 | 0 |  |  |  | 37 | 0.19789
ep_solar_pv_004 | TUR | solar | elc_spv_TUR_004 | 2019 | 0.0126 | 1 | 1336.5 | 21.45 | 0 |  |  |  | 36 | 0.19789
ep_solar_pv_004 | TUR | solar | elc_spv_TUR_004 | 2020 | 0.0396 | 1 | 1336.5 | 21.45 | 0 |  |  |  | 35 | 0.19789
ep_solar_pv_004 | TUR | solar | elc_spv_TUR_004 | 2021 | 0.0276 | 1 | 1336.5 | 21.45 | 0 |  |  |  | 34 | 0.19789
ep_solar_pv_004 | TUR | solar | elc_spv_TUR_004 | 2022 | 0.0211 | 1 | 1336.5 | 21.45 | 0 |  |  |  | 33 | 0.19789
ep_solar_pv_004 | TUR | solar | elc_spv_TUR_004 | 2023 | 0.3462 | 1 | 1336.5 | 21.45 | 0 |  |  |  | 32 | 0.19789
ep_solar_pv_004 | TUR | solar | elc_spv_TUR_004 | 2024 | 0.0812 | 1 | 1336.5 | 21.45 | 0 |  |  |  | 31 | 0.19789
ep_solar_pv_004 | TUR | solar | elc_spv_TUR_004 | 2025 | 0.0269 | 1 | 1336.5 | 21.45 | 0 |  |  |  | 30 | 0.19789
ep_solar_pv_005 | TUR | solar | elc_spv_TUR_005 | 2015 | 0.015 | 1 | 1336.5 | 21.45 | 0 |  |  |  | 40 | 0.19548
ep_solar_pv_005 | TUR | solar | elc_spv_TUR_005 | 2017 | 0.0151 | 1 | 1336.5 | 21.45 | 0 |  |  |  | 38 | 0.19548
ep_solar_pv_005 | TUR | solar | elc_spv_TUR_005 | 2018 | 0.045 | 1 | 1336.5 | 21.45 | 0 |  |  |  | 37 | 0.19548
ep_solar_pv_005 | TUR | solar | elc_spv_TUR_005 | 2019 | 0.0113 | 1 | 1336.5 | 21.45 | 0 |  |  |  | 36 | 0.19548
ep_solar_pv_005 | TUR | solar | elc_spv_TUR_005 | 2021 | 0.006 | 1 | 1336.5 | 21.45 | 0 |  |  |  | 34 | 0.19548
ep_solar_pv_005 | TUR | solar | elc_spv_TUR_005 | 2022 | 0.015 | 1 | 1336.5 | 21.45 | 0 |  |  |  | 33 | 0.19548
ep_solar_pv_005 | TUR | solar | elc_spv_TUR_005 | 2023 | 0.0293 | 1 | 1336.5 | 21.45 | 0 |  |  |  | 32 | 0.19548
ep_solar_pv_005 | TUR | solar | elc_spv_TUR_005 | 2025 | 0.0244 | 1 | 1336.5 | 21.45 | 0 |  |  |  | 30 | 0.19548
ep_solar_pv_006 | TUR | solar | elc_spv_TUR_006 | 2015 | 0.1591 | 1 | 1336.5 | 21.45 | 0 |  |  |  | 40 | 0.19402
ep_solar_pv_006 | TUR | solar | elc_spv_TUR_006 | 2017 | 0.0142 | 1 | 1336.5 | 21.45 | 0 |  |  |  | 38 | 0.19402
ep_solar_pv_006 | TUR | solar | elc_spv_TUR_006 | 2018 | 0.0071 | 1 | 1336.5 | 21.45 | 0 |  |  |  | 37 | 0.19402
ep_solar_pv_006 | TUR | solar | elc_spv_TUR_006 | 2019 | 0.0293 | 1 | 1336.5 | 21.45 | 0 |  |  |  | 36 | 0.19402
ep_solar_pv_006 | TUR | solar | elc_spv_TUR_006 | 2021 | 0.0179 | 1 | 1336.5 | 21.45 | 0 |  |  |  | 34 | 0.19402
ep_solar_pv_006 | TUR | solar | elc_spv_TUR_006 | 2022 | 0.0059 | 1 | 1336.5 | 21.45 | 0 |  |  |  | 33 | 0.19402
ep_solar_pv_006 | TUR | solar | elc_spv_TUR_006 | 2023 | 0.0045 | 1 | 1336.5 | 21.45 | 0 |  |  |  | 32 | 0.19402
ep_solar_pv_006 | TUR | solar | elc_spv_TUR_006 | 2024 | 0.0028 | 1 | 1336.5 | 21.45 | 0 |  |  |  | 31 | 0.19402
ep_solar_pv_007 | TUR | solar | elc_spv_TUR_007 | 2015 | 0.037 | 1 | 1336.5 | 21.45 | 0 |  |  |  | 40 | 0.18529
ep_solar_pv_007 | TUR | solar | elc_spv_TUR_007 | 2017 | 0.1239 | 1 | 1336.5 | 21.45 | 0 |  |  |  | 38 | 0.18529
ep_solar_pv_007 | TUR | solar | elc_spv_TUR_007 | 2018 | 0.1192 | 1 | 1336.5 | 21.45 | 0 |  |  |  | 37 | 0.18529
ep_solar_pv_007 | TUR | solar | elc_spv_TUR_007 | 2019 | 0.0385 | 1 | 1336.5 | 21.45 | 0 |  |  |  | 36 | 0.18529
ep_solar_pv_007 | TUR | solar | elc_spv_TUR_007 | 2020 | 0.043 | 1 | 1336.5 | 21.45 | 0 |  |  |  | 35 | 0.18529
ep_solar_pv_007 | TUR | solar | elc_spv_TUR_007 | 2021 | 0.0069 | 1 | 1336.5 | 21.45 | 0 |  |  |  | 34 | 0.18529
ep_solar_pv_007 | TUR | solar | elc_spv_TUR_007 | 2022 | 0.032 | 1 | 1336.5 | 21.45 | 0 |  |  |  | 33 | 0.18529
ep_solar_pv_007 | TUR | solar | elc_spv_TUR_007 | 2023 | 0.0421 | 1 | 1336.5 | 21.45 | 0 |  |  |  | 32 | 0.18529
ep_solar_pv_007 | TUR | solar | elc_spv_TUR_007 | 2024 | 0.0643 | 1 | 1336.5 | 21.45 | 0 |  |  |  | 31 | 0.18529
ep_solar_pv_007 | TUR | solar | elc_spv_TUR_007 | 2025 | 0.0103 | 1 | 1336.5 | 21.45 | 0 |  |  |  | 30 | 0.18529
ep_solar_pv_008 | TUR | solar | elc_spv_TUR_008 | 2015 | 0.1488 | 1 | 1227.254 | 19.6292 | 0 |  |  |  | 40 | 0.18798
ep_solar_pv_008 | TUR | solar | elc_spv_TUR_008 | 2016 | 0.012 | 1 | 1336.5 | 21.45 | 0 |  |  |  | 39 | 0.18798
ep_solar_pv_008 | TUR | solar | elc_spv_TUR_008 | 2017 | 0.343 | 1 | 1336.5 | 21.45 | 0 |  |  |  | 38 | 0.18798
ep_solar_pv_008 | TUR | solar | elc_spv_TUR_008 | 2018 | 0.1832 | 1 | 1336.5 | 21.45 | 0 |  |  |  | 37 | 0.18798
ep_solar_pv_008 | TUR | solar | elc_spv_TUR_008 | 2019 | 0.0681 | 1 | 1336.5 | 21.45 | 0 |  |  |  | 36 | 0.18798
ep_solar_pv_008 | TUR | solar | elc_spv_TUR_008 | 2020 | 0.0123 | 1 | 1336.5 | 21.45 | 0 |  |  |  | 35 | 0.18798
ep_solar_pv_008 | TUR | solar | elc_spv_TUR_008 | 2021 | 0.0077 | 1 | 1336.5 | 21.45 | 0 |  |  |  | 34 | 0.18798
ep_solar_pv_008 | TUR | solar | elc_spv_TUR_008 | 2022 | 0.0211 | 1 | 1336.5 | 21.45 | 0 |  |  |  | 33 | 0.18798
ep_solar_pv_008 | TUR | solar | elc_spv_TUR_008 | 2023 | 0.3536 | 1 | 1336.5 | 21.45 | 0 |  |  |  | 32 | 0.18798
ep_solar_pv_008 | TUR | solar | elc_spv_TUR_008 | 2024 | 0.1711 | 1 | 1336.5 | 21.45 | 0 |  |  |  | 31 | 0.18798
ep_solar_pv_008 | TUR | solar | elc_spv_TUR_008 | 2025 | 0.0335 | 1 | 1336.5 | 21.45 | 0 |  |  |  | 30 | 0.18798
ep_solar_pv_009 | TUR | solar | elc_spv_TUR_009 | 2015 | 0.0761 | 1 | 1336.5 | 21.45 | 0 |  |  |  | 40 | 0.16824
ep_solar_pv_009 | TUR | solar | elc_spv_TUR_009 | 2017 | 0.0424 | 1 | 1336.5 | 21.45 | 0 |  |  |  | 38 | 0.16824
ep_solar_pv_009 | TUR | solar | elc_spv_TUR_009 | 2018 | 0.0256 | 1 | 1336.5 | 21.45 | 0 |  |  |  | 37 | 0.16824
ep_solar_pv_009 | TUR | solar | elc_spv_TUR_009 | 2019 | 0.0057 | 1 | 1336.5 | 21.45 | 0 |  |  |  | 36 | 0.16824
ep_solar_pv_009 | TUR | solar | elc_spv_TUR_009 | 2020 | 0.0103 | 1 | 1336.5 | 21.45 | 0 |  |  |  | 35 | 0.16824
ep_solar_pv_009 | TUR | solar | elc_spv_TUR_009 | 2023 | 0.0477 | 1 | 1336.5 | 21.45 | 0 |  |  |  | 32 | 0.16824
ep_solar_pv_009 | TUR | solar | elc_spv_TUR_009 | 2024 | 0.0051 | 1 | 1336.5 | 21.45 | 0 |  |  |  | 31 | 0.16824
ep_solar_pv_009 | TUR | solar | elc_spv_TUR_009 | 2025 | 0.0029 | 1 | 1336.5 | 21.45 | 0 |  |  |  | 30 | 0.16824
ep_solar_pv_010 | TUR | solar | elc_spv_TUR_010 | 2015 | 0.1172 | 1 | 1336.5 | 21.45 | 0 |  |  |  | 40 | 0.17898
ep_solar_pv_010 | TUR | solar | elc_spv_TUR_010 | 2017 | 0.0528 | 1 | 1336.5 | 21.45 | 0 |  |  |  | 38 | 0.17898
ep_solar_pv_010 | TUR | solar | elc_spv_TUR_010 | 2018 | 0.1565 | 1 | 1336.5 | 21.45 | 0 |  |  |  | 37 | 0.17898
ep_solar_pv_010 | TUR | solar | elc_spv_TUR_010 | 2019 | 0.0666 | 1 | 1336.5 | 21.45 | 0 |  |  |  | 36 | 0.17898
ep_solar_pv_010 | TUR | solar | elc_spv_TUR_010 | 2020 | 0.0232 | 1 | 1336.5 | 21.45 | 0 |  |  |  | 35 | 0.17898
ep_solar_pv_010 | TUR | solar | elc_spv_TUR_010 | 2021 | 0.0066 | 1 | 1336.5 | 21.45 | 0 |  |  |  | 34 | 0.17898
ep_solar_pv_010 | TUR | solar | elc_spv_TUR_010 | 2022 | 0.0074 | 1 | 1336.5 | 21.45 | 0 |  |  |  | 33 | 0.17898
ep_solar_pv_010 | TUR | solar | elc_spv_TUR_010 | 2023 | 0.1331 | 1 | 1336.5 | 21.45 | 0 |  |  |  | 32 | 0.17898
ep_solar_pv_010 | TUR | solar | elc_spv_TUR_010 | 2024 | 0.1399 | 1 | 1255.4035 | 20.0984 | 0 |  |  |  | 31 | 0.17898
ep_solar_pv_011 | TUR | solar | elc_spv_TUR_011 | 2015 | 0.091 | 1 | 1336.5 | 21.45 | 0 |  |  |  | 40 | 0.20263
ep_solar_pv_011 | TUR | solar | elc_spv_TUR_011 | 2017 | 0.1793 | 1 | 1336.5 | 21.45 | 0 |  |  |  | 38 | 0.20263
ep_solar_pv_011 | TUR | solar | elc_spv_TUR_011 | 2018 | 0.04 | 1 | 1336.5 | 21.45 | 0 |  |  |  | 37 | 0.20263
ep_solar_pv_011 | TUR | solar | elc_spv_TUR_011 | 2019 | 0.0091 | 1 | 1336.5 | 21.45 | 0 |  |  |  | 36 | 0.20263
ep_solar_pv_011 | TUR | solar | elc_spv_TUR_011 | 2020 | 0.0786 | 1 | 1336.5 | 21.45 | 0 |  |  |  | 35 | 0.20263
ep_solar_pv_011 | TUR | solar | elc_spv_TUR_011 | 2022 | 0.0395 | 1 | 1336.5 | 21.45 | 0 |  |  |  | 33 | 0.20263
ep_solar_pv_011 | TUR | solar | elc_spv_TUR_011 | 2023 | 0.2242 | 1 | 1336.5 | 21.45 | 0 |  |  |  | 32 | 0.20263
ep_solar_pv_011 | TUR | solar | elc_spv_TUR_011 | 2024 | 0.0638 | 1 | 1336.5 | 21.45 | 0 |  |  |  | 31 | 0.20263
ep_solar_pv_011 | TUR | solar | elc_spv_TUR_011 | 2025 | 0.001 | 1 | 1336.5 | 21.45 | 0 |  |  |  | 30 | 0.20263
ep_solar_pv_012 | TUR | solar | elc_spv_TUR_012 | 2014 | 0.0031 | 1 | 1336.5 | 21.45 | 0 |  |  |  | 41 | 0.19903
ep_solar_pv_012 | TUR | solar | elc_spv_TUR_012 | 2015 | 0.2799 | 1 | 1265.7605 | 20.271 | 0 |  |  |  | 40 | 0.19903
ep_solar_pv_012 | TUR | solar | elc_spv_TUR_012 | 2016 | 0.008 | 1 | 1336.5 | 21.45 | 0 |  |  |  | 39 | 0.19903
ep_solar_pv_012 | TUR | solar | elc_spv_TUR_012 | 2017 | 0.4656 | 1 | 1336.5 | 21.45 | 0 |  |  |  | 38 | 0.19903
ep_solar_pv_012 | TUR | solar | elc_spv_TUR_012 | 2018 | 0.1992 | 1 | 1336.5 | 21.45 | 0 |  |  |  | 37 | 0.19903
ep_solar_pv_012 | TUR | solar | elc_spv_TUR_012 | 2019 | 0.0655 | 1 | 1336.5 | 21.45 | 0 |  |  |  | 36 | 0.19903
ep_solar_pv_012 | TUR | solar | elc_spv_TUR_012 | 2020 | 0.0153 | 1 | 1336.5 | 21.45 | 0 |  |  |  | 35 | 0.19903
ep_solar_pv_012 | TUR | solar | elc_spv_TUR_012 | 2021 | 0.023 | 1 | 1336.5 | 21.45 | 0 |  |  |  | 34 | 0.19903
ep_solar_pv_012 | TUR | solar | elc_spv_TUR_012 | 2022 | 0.042 | 1 | 1336.5 | 21.45 | 0 |  |  |  | 33 | 0.19903
ep_solar_pv_012 | TUR | solar | elc_spv_TUR_012 | 2023 | 0.3842 | 1 | 1336.5 | 21.45 | 0 |  |  |  | 32 | 0.19903
ep_solar_pv_012 | TUR | solar | elc_spv_TUR_012 | 2024 | 0.276 | 1 | 1264.7609 | 20.2543 | 0 |  |  |  | 31 | 0.19903
ep_solar_pv_012 | TUR | solar | elc_spv_TUR_012 | 2025 | 0.0286 | 1 | 1336.5 | 21.45 | 0 |  |  |  | 30 | 0.19903
ep_solar_pv_013 | TUR | solar | elc_spv_TUR_013 | 2015 | 0.1599 | 1 | 1257.2505 | 20.1292 | 0 |  |  |  | 40 | 0.19655
ep_solar_pv_013 | TUR | solar | elc_spv_TUR_013 | 2017 | 0.0923 | 1 | 1336.5 | 21.45 | 0 |  |  |  | 38 | 0.19655
ep_solar_pv_013 | TUR | solar | elc_spv_TUR_013 | 2018 | 0.0206 | 1 | 1336.5 | 21.45 | 0 |  |  |  | 37 | 0.19655
ep_solar_pv_013 | TUR | solar | elc_spv_TUR_013 | 2019 | 0.0386 | 1 | 1336.5 | 21.45 | 0 |  |  |  | 36 | 0.19655
ep_solar_pv_013 | TUR | solar | elc_spv_TUR_013 | 2020 | 0.0662 | 1 | 1336.5 | 21.45 | 0 |  |  |  | 35 | 0.19655
ep_solar_pv_013 | TUR | solar | elc_spv_TUR_013 | 2021 | 0.0162 | 1 | 1336.5 | 21.45 | 0 |  |  |  | 34 | 0.19655
ep_solar_pv_013 | TUR | solar | elc_spv_TUR_013 | 2022 | 0.0301 | 1 | 1336.5 | 21.45 | 0 |  |  |  | 33 | 0.19655
ep_solar_pv_013 | TUR | solar | elc_spv_TUR_013 | 2023 | 0.1535 | 1 | 1336.5 | 21.45 | 0 |  |  |  | 32 | 0.19655
ep_solar_pv_013 | TUR | solar | elc_spv_TUR_013 | 2024 | 0.0392 | 1 | 1336.5 | 21.45 | 0 |  |  |  | 31 | 0.19655
ep_solar_pv_014 | TUR | solar | elc_spv_TUR_014 | 2015 | 0.0489 | 1 | 1336.5 | 21.45 | 0 |  |  |  | 40 | 0.16508
ep_solar_pv_014 | TUR | solar | elc_spv_TUR_014 | 2018 | 0.0015 | 1 | 1336.5 | 21.45 | 0 |  |  |  | 37 | 0.16508
ep_solar_pv_014 | TUR | solar | elc_spv_TUR_014 | 2022 | 0.0152 | 1 | 1336.5 | 21.45 | 0 |  |  |  | 33 | 0.16508
ep_solar_pv_014 | TUR | solar | elc_spv_TUR_014 | 2023 | 0.0274 | 1 | 1336.5 | 21.45 | 0 |  |  |  | 32 | 0.16508
ep_solar_pv_014 | TUR | solar | elc_spv_TUR_014 | 2024 | 0.0152 | 1 | 1336.5 | 21.45 | 0 |  |  |  | 31 | 0.16508
ep_solar_pv_014 | TUR | solar | elc_spv_TUR_014 | 2025 | 0.0097 | 1 | 1336.5 | 21.45 | 0 |  |  |  | 30 | 0.16508
ep_solar_pv_015 | TUR | solar | elc_spv_TUR_015 | 2015 | 0.0181 | 1 | 1336.5 | 21.45 | 0 |  |  |  | 40 | 0.18164
ep_solar_pv_015 | TUR | solar | elc_spv_TUR_015 | 2017 | 0.0076 | 1 | 1336.5 | 21.45 | 0 |  |  |  | 38 | 0.18164
ep_solar_pv_015 | TUR | solar | elc_spv_TUR_015 | 2018 | 0.0098 | 1 | 1336.5 | 21.45 | 0 |  |  |  | 37 | 0.18164
ep_solar_pv_015 | TUR | solar | elc_spv_TUR_015 | 2022 | 0.0059 | 1 | 1336.5 | 21.45 | 0 |  |  |  | 33 | 0.18164
ep_solar_pv_015 | TUR | solar | elc_spv_TUR_015 | 2023 | 0.0127 | 1 | 1336.5 | 21.45 | 0 |  |  |  | 32 | 0.18164
ep_solar_pv_015 | TUR | solar | elc_spv_TUR_015 | 2024 | 0.0079 | 1 | 1336.5 | 21.45 | 0 |  |  |  | 31 | 0.18164
ep_solar_pv_016 | TUR | solar | elc_spv_TUR_016 | 2015 | 0.027 | 1 | 1336.5 | 21.45 | 0 |  |  |  | 40 | 0.20803
ep_solar_pv_016 | TUR | solar | elc_spv_TUR_016 | 2017 | 0.0072 | 1 | 1336.5 | 21.45 | 0 |  |  |  | 38 | 0.20803
ep_solar_pv_016 | TUR | solar | elc_spv_TUR_016 | 2018 | 0.0314 | 1 | 1336.5 | 21.45 | 0 |  |  |  | 37 | 0.20803
ep_solar_pv_016 | TUR | solar | elc_spv_TUR_016 | 2019 | 0.0335 | 1 | 1336.5 | 21.45 | 0 |  |  |  | 36 | 0.20803
ep_solar_pv_016 | TUR | solar | elc_spv_TUR_016 | 2020 | 0.0901 | 1 | 1215.6343 | 19.4356 | 0 |  |  |  | 35 | 0.20803
ep_solar_pv_016 | TUR | solar | elc_spv_TUR_016 | 2021 | 0.0028 | 1 | 1336.5 | 21.45 | 0 |  |  |  | 34 | 0.20803
ep_solar_pv_016 | TUR | solar | elc_spv_TUR_016 | 2023 | 0.0159 | 1 | 1336.5 | 21.45 | 0 |  |  |  | 32 | 0.20803
ep_solar_pv_016 | TUR | solar | elc_spv_TUR_016 | 2024 | 0.0453 | 1 | 1336.5 | 21.45 | 0 |  |  |  | 31 | 0.20803
ep_solar_pv_016 | TUR | solar | elc_spv_TUR_016 | 2025 | 0.0093 | 1 | 1336.5 | 21.45 | 0 |  |  |  | 30 | 0.20803
ep_solar_pv_017 | TUR | solar | elc_spv_TUR_017 | 2013 | 0.0018 | 1 | 1336.5 | 21.45 | 0 |  |  |  | 42 | 0.18814
ep_solar_pv_017 | TUR | solar | elc_spv_TUR_017 | 2015 | 0.055 | 1 | 1336.5 | 21.45 | 0 |  |  |  | 40 | 0.18814
ep_solar_pv_017 | TUR | solar | elc_spv_TUR_017 | 2017 | 0.2019 | 1 | 1336.5 | 21.45 | 0 |  |  |  | 38 | 0.18814
ep_solar_pv_017 | TUR | solar | elc_spv_TUR_017 | 2018 | 0.2691 | 1 | 1336.5 | 21.45 | 0 |  |  |  | 37 | 0.18814
ep_solar_pv_017 | TUR | solar | elc_spv_TUR_017 | 2019 | 0.0509 | 1 | 1336.5 | 21.45 | 0 |  |  |  | 36 | 0.18814
ep_solar_pv_017 | TUR | solar | elc_spv_TUR_017 | 2020 | 0.0191 | 1 | 1336.5 | 21.45 | 0 |  |  |  | 35 | 0.18814
ep_solar_pv_017 | TUR | solar | elc_spv_TUR_017 | 2021 | 0.0157 | 1 | 1336.5 | 21.45 | 0 |  |  |  | 34 | 0.18814
ep_solar_pv_017 | TUR | solar | elc_spv_TUR_017 | 2022 | 0.0104 | 1 | 1336.5 | 21.45 | 0 |  |  |  | 33 | 0.18814
ep_solar_pv_017 | TUR | solar | elc_spv_TUR_017 | 2023 | 0.2883 | 1 | 1336.5 | 21.45 | 0 |  |  |  | 32 | 0.18814
ep_solar_pv_017 | TUR | solar | elc_spv_TUR_017 | 2024 | 0.0917 | 1 | 1336.5 | 21.45 | 0 |  |  |  | 31 | 0.18814
ep_solar_pv_017 | TUR | solar | elc_spv_TUR_017 | 2025 | 0.0047 | 1 | 1336.5 | 21.45 | 0 |  |  |  | 30 | 0.18814
ep_solar_pv_018 | TUR | solar | elc_spv_TUR_018 | 2015 | 0.1341 | 1 | 1336.5 | 21.45 | 0 |  |  |  | 40 | 0.18717
ep_solar_pv_018 | TUR | solar | elc_spv_TUR_018 | 2017 | 0.2588 | 1 | 1336.5 | 21.45 | 0 |  |  |  | 38 | 0.18717
ep_solar_pv_018 | TUR | solar | elc_spv_TUR_018 | 2018 | 0.0621 | 1 | 1336.5 | 21.45 | 0 |  |  |  | 37 | 0.18717
ep_solar_pv_018 | TUR | solar | elc_spv_TUR_018 | 2019 | 0.0253 | 1 | 1336.5 | 21.45 | 0 |  |  |  | 36 | 0.18717
ep_solar_pv_018 | TUR | solar | elc_spv_TUR_018 | 2020 | 0.0394 | 1 | 1336.5 | 21.45 | 0 |  |  |  | 35 | 0.18717
ep_solar_pv_018 | TUR | solar | elc_spv_TUR_018 | 2021 | 0.0022 | 1 | 1336.5 | 21.45 | 0 |  |  |  | 34 | 0.18717
ep_solar_pv_018 | TUR | solar | elc_spv_TUR_018 | 2022 | 0.0306 | 1 | 1336.5 | 21.45 | 0 |  |  |  | 33 | 0.18717
ep_solar_pv_018 | TUR | solar | elc_spv_TUR_018 | 2023 | 0.146 | 1 | 1336.5 | 21.45 | 0 |  |  |  | 32 | 0.18717
ep_solar_pv_018 | TUR | solar | elc_spv_TUR_018 | 2024 | 0.0986 | 1 | 1336.5 | 21.45 | 0 |  |  |  | 31 | 0.18717
ep_solar_pv_018 | TUR | solar | elc_spv_TUR_018 | 2025 | 0.0815 | 1 | 1163.0374 | 18.559 | 0 |  |  |  | 30 | 0.18717
ep_solar_pv_019 | TUR | solar | elc_spv_TUR_019 | 2015 | 0.0029 | 1 | 1336.5 | 21.45 | 0 |  |  |  | 40 | 0.18891
ep_solar_pv_019 | TUR | solar | elc_spv_TUR_019 | 2017 | 0.0032 | 1 | 1336.5 | 21.45 | 0 |  |  |  | 38 | 0.18891
ep_solar_pv_019 | TUR | solar | elc_spv_TUR_019 | 2019 | 0.0014 | 1 | 1336.5 | 21.45 | 0 |  |  |  | 36 | 0.18891
ep_solar_pv_019 | TUR | solar | elc_spv_TUR_019 | 2020 | 0.0011 | 1 | 1336.5 | 21.45 | 0 |  |  |  | 35 | 0.18891
ep_solar_pv_019 | TUR | solar | elc_spv_TUR_019 | 2021 | 0.0051 | 1 | 1336.5 | 21.45 | 0 |  |  |  | 34 | 0.18891
ep_solar_pv_019 | TUR | solar | elc_spv_TUR_019 | 2023 | 0.003 | 1 | 1336.5 | 21.45 | 0 |  |  |  | 32 | 0.18891
ep_solar_pv_019 | TUR | solar | elc_spv_TUR_019 | 2024 | 0.1486 | 1 | 1149.959 | 18.341 | 0 |  |  |  | 31 | 0.18891
ep_solar_pv_020 | TUR | solar | elc_spv_TUR_020 | 2015 | 0.0101 | 1 | 1336.5 | 21.45 | 0 |  |  |  | 40 | 0.19492
ep_solar_pv_020 | TUR | solar | elc_spv_TUR_020 | 2017 | 0.003 | 1 | 1336.5 | 21.45 | 0 |  |  |  | 38 | 0.19492
ep_solar_pv_020 | TUR | solar | elc_spv_TUR_020 | 2018 | 0.0052 | 1 | 1336.5 | 21.45 | 0 |  |  |  | 37 | 0.19492
ep_solar_pv_020 | TUR | solar | elc_spv_TUR_020 | 2019 | 0.0263 | 1 | 1336.5 | 21.45 | 0 |  |  |  | 36 | 0.19492
ep_solar_pv_020 | TUR | solar | elc_spv_TUR_020 | 2020 | 0.0103 | 1 | 1336.5 | 21.45 | 0 |  |  |  | 35 | 0.19492
ep_solar_pv_020 | TUR | solar | elc_spv_TUR_020 | 2021 | 0.001 | 1 | 1336.5 | 21.45 | 0 |  |  |  | 34 | 0.19492
ep_solar_pv_020 | TUR | solar | elc_spv_TUR_020 | 2023 | 0.0219 | 1 | 1336.5 | 21.45 | 0 |  |  |  | 32 | 0.19492
ep_solar_pv_020 | TUR | solar | elc_spv_TUR_020 | 2024 | 0.0404 | 1 | 1336.5 | 21.45 | 0 |  |  |  | 31 | 0.19492
ep_solar_pv_020 | TUR | solar | elc_spv_TUR_020 | 2025 | 0.0011 | 1 | 1336.5 | 21.45 | 0 |  |  |  | 30 | 0.19492
ep_solar_pv_021 | TUR | solar | elc_spv_TUR_021 | 2015 | 0.0639 | 1 | 1336.5 | 21.45 | 0 |  |  |  | 40 | 0.19851
ep_solar_pv_021 | TUR | solar | elc_spv_TUR_021 | 2016 | 0.0053 | 1 | 1336.5 | 21.45 | 0 |  |  |  | 39 | 0.19851
ep_solar_pv_021 | TUR | solar | elc_spv_TUR_021 | 2017 | 0.0542 | 1 | 1336.5 | 21.45 | 0 |  |  |  | 38 | 0.19851
ep_solar_pv_021 | TUR | solar | elc_spv_TUR_021 | 2018 | 0.0511 | 1 | 1336.5 | 21.45 | 0 |  |  |  | 37 | 0.19851
ep_solar_pv_021 | TUR | solar | elc_spv_TUR_021 | 2019 | 0.005 | 1 | 1336.5 | 21.45 | 0 |  |  |  | 36 | 0.19851
ep_solar_pv_021 | TUR | solar | elc_spv_TUR_021 | 2021 | 0.0901 | 1 | 1160.6953 | 18.5199 | 0 |  |  |  | 34 | 0.19851
ep_solar_pv_021 | TUR | solar | elc_spv_TUR_021 | 2022 | 0.0062 | 1 | 1336.5 | 21.45 | 0 |  |  |  | 33 | 0.19851
ep_solar_pv_021 | TUR | solar | elc_spv_TUR_021 | 2023 | 0.0986 | 1 | 1336.5 | 21.45 | 0 |  |  |  | 32 | 0.19851
ep_solar_pv_021 | TUR | solar | elc_spv_TUR_021 | 2024 | 0.0391 | 1 | 1336.5 | 21.45 | 0 |  |  |  | 31 | 0.19851
ep_solar_pv_021 | TUR | solar | elc_spv_TUR_021 | 2025 | 0.0063 | 1 | 1336.5 | 21.45 | 0 |  |  |  | 30 | 0.19851
ep_solar_pv_022 | TUR | solar | elc_spv_TUR_022 | 2017 | 0.0221 | 1 | 1336.5 | 21.45 | 0 |  |  |  | 38 | 0.19237
ep_solar_pv_022 | TUR | solar | elc_spv_TUR_022 | 2018 | 0.1318 | 1 | 1336.5 | 21.45 | 0 |  |  |  | 37 | 0.19237
ep_solar_pv_022 | TUR | solar | elc_spv_TUR_022 | 2019 | 0.0515 | 1 | 1336.5 | 21.45 | 0 |  |  |  | 36 | 0.19237
ep_solar_pv_022 | TUR | solar | elc_spv_TUR_022 | 2022 | 0.0016 | 1 | 1336.5 | 21.45 | 0 |  |  |  | 33 | 0.19237
ep_solar_pv_022 | TUR | solar | elc_spv_TUR_022 | 2023 | 0.0186 | 1 | 1336.5 | 21.45 | 0 |  |  |  | 32 | 0.19237
ep_solar_pv_022 | TUR | solar | elc_spv_TUR_022 | 2024 | 0.0595 | 1 | 1336.5 | 21.45 | 0 |  |  |  | 31 | 0.19237
ep_solar_pv_022 | TUR | solar | elc_spv_TUR_022 | 2025 | 0.0283 | 1 | 1336.5 | 21.45 | 0 |  |  |  | 30 | 0.19237
ep_solar_pv_023 | TUR | solar | elc_spv_TUR_023 | 2015 | 0.0076 | 1 | 1336.5 | 21.45 | 0 |  |  |  | 40 | 0.19608
ep_solar_pv_023 | TUR | solar | elc_spv_TUR_023 | 2017 | 0.0534 | 1 | 1336.5 | 21.45 | 0 |  |  |  | 38 | 0.19608
ep_solar_pv_023 | TUR | solar | elc_spv_TUR_023 | 2018 | 0.0375 | 1 | 1336.5 | 21.45 | 0 |  |  |  | 37 | 0.19608
ep_solar_pv_023 | TUR | solar | elc_spv_TUR_023 | 2019 | 0.0273 | 1 | 1336.5 | 21.45 | 0 |  |  |  | 36 | 0.19608
ep_solar_pv_023 | TUR | solar | elc_spv_TUR_023 | 2021 | 0.0137 | 1 | 1336.5 | 21.45 | 0 |  |  |  | 34 | 0.19608
ep_solar_pv_023 | TUR | solar | elc_spv_TUR_023 | 2022 | 0.0093 | 1 | 1336.5 | 21.45 | 0 |  |  |  | 33 | 0.19608
ep_solar_pv_023 | TUR | solar | elc_spv_TUR_023 | 2023 | 0.0493 | 1 | 1336.5 | 21.45 | 0 |  |  |  | 32 | 0.19608
ep_solar_pv_023 | TUR | solar | elc_spv_TUR_023 | 2024 | 0.0417 | 1 | 1336.5 | 21.45 | 0 |  |  |  | 31 | 0.19608
ep_solar_pv_023 | TUR | solar | elc_spv_TUR_023 | 2025 | 0.0184 | 1 | 1336.5 | 21.45 | 0 |  |  |  | 30 | 0.19608
ep_solar_pv_024 | TUR | solar | elc_spv_TUR_024 | 2015 | 0.0658 | 1 | 1336.5 | 21.45 | 0 |  |  |  | 40 | 0.19155
ep_solar_pv_024 | TUR | solar | elc_spv_TUR_024 | 2017 | 0.1474 | 1 | 1336.5 | 21.45 | 0 |  |  |  | 38 | 0.19155
ep_solar_pv_024 | TUR | solar | elc_spv_TUR_024 | 2018 | 0.1115 | 1 | 1336.5 | 21.45 | 0 |  |  |  | 37 | 0.19155
ep_solar_pv_024 | TUR | solar | elc_spv_TUR_024 | 2019 | 0.028 | 1 | 1336.5 | 21.45 | 0 |  |  |  | 36 | 0.19155
ep_solar_pv_024 | TUR | solar | elc_spv_TUR_024 | 2020 | 0.0212 | 1 | 1336.5 | 21.45 | 0 |  |  |  | 35 | 0.19155
ep_solar_pv_024 | TUR | solar | elc_spv_TUR_024 | 2021 | 0.0352 | 1 | 1336.5 | 21.45 | 0 |  |  |  | 34 | 0.19155
ep_solar_pv_024 | TUR | solar | elc_spv_TUR_024 | 2022 | 0.017 | 1 | 1336.5 | 21.45 | 0 |  |  |  | 33 | 0.19155
ep_solar_pv_024 | TUR | solar | elc_spv_TUR_024 | 2023 | 0.1624 | 1 | 1336.5 | 21.45 | 0 |  |  |  | 32 | 0.19155
ep_solar_pv_024 | TUR | solar | elc_spv_TUR_024 | 2024 | 0.0418 | 1 | 1336.5 | 21.45 | 0 |  |  |  | 31 | 0.19155
ep_solar_pv_024 | TUR | solar | elc_spv_TUR_024 | 2025 | 0.0098 | 1 | 1336.5 | 21.45 | 0 |  |  |  | 30 | 0.19155
ep_solar_pv_025 | TUR | solar | elc_spv_TUR_025 | 2015 | 0.0348 | 1 | 1336.5 | 21.45 | 0 |  |  |  | 40 | 0.19578
ep_solar_pv_025 | TUR | solar | elc_spv_TUR_025 | 2017 | 0.0534 | 1 | 1336.5 | 21.45 | 0 |  |  |  | 38 | 0.19578
ep_solar_pv_025 | TUR | solar | elc_spv_TUR_025 | 2018 | 0.0551 | 1 | 1336.5 | 21.45 | 0 |  |  |  | 37 | 0.19578
ep_solar_pv_025 | TUR | solar | elc_spv_TUR_025 | 2019 | 0.0187 | 1 | 1336.5 | 21.45 | 0 |  |  |  | 36 | 0.19578
ep_solar_pv_025 | TUR | solar | elc_spv_TUR_025 | 2020 | 0.0063 | 1 | 1336.5 | 21.45 | 0 |  |  |  | 35 | 0.19578
ep_solar_pv_025 | TUR | solar | elc_spv_TUR_025 | 2021 | 0.0026 | 1 | 1336.5 | 21.45 | 0 |  |  |  | 34 | 0.19578
ep_solar_pv_025 | TUR | solar | elc_spv_TUR_025 | 2022 | 0.0041 | 1 | 1336.5 | 21.45 | 0 |  |  |  | 33 | 0.19578
ep_solar_pv_025 | TUR | solar | elc_spv_TUR_025 | 2023 | 0.0448 | 1 | 1336.5 | 21.45 | 0 |  |  |  | 32 | 0.19578
ep_solar_pv_025 | TUR | solar | elc_spv_TUR_025 | 2024 | 0.0299 | 1 | 1336.5 | 21.45 | 0 |  |  |  | 31 | 0.19578
ep_solar_pv_026 | TUR | solar | elc_spv_TUR_026 | 2015 | 0.011 | 1 | 1336.5 | 21.45 | 0 |  |  |  | 40 | 0.17218
ep_solar_pv_026 | TUR | solar | elc_spv_TUR_026 | 2017 | 0.0031 | 1 | 1336.5 | 21.45 | 0 |  |  |  | 38 | 0.17218
ep_solar_pv_026 | TUR | solar | elc_spv_TUR_026 | 2018 | 0.0057 | 1 | 1336.5 | 21.45 | 0 |  |  |  | 37 | 0.17218
ep_solar_pv_026 | TUR | solar | elc_spv_TUR_026 | 2019 | 0.0029 | 1 | 1336.5 | 21.45 | 0 |  |  |  | 36 | 0.17218
ep_solar_pv_026 | TUR | solar | elc_spv_TUR_026 | 2020 | 0.0018 | 1 | 1336.5 | 21.45 | 0 |  |  |  | 35 | 0.17218
ep_solar_pv_026 | TUR | solar | elc_spv_TUR_026 | 2021 | 0.0061 | 1 | 1336.5 | 21.45 | 0 |  |  |  | 34 | 0.17218
ep_solar_pv_026 | TUR | solar | elc_spv_TUR_026 | 2022 | 0.0067 | 1 | 1336.5 | 21.45 | 0 |  |  |  | 33 | 0.17218
ep_solar_pv_026 | TUR | solar | elc_spv_TUR_026 | 2023 | 0.0071 | 1 | 1336.5 | 21.45 | 0 |  |  |  | 32 | 0.17218
ep_solar_pv_026 | TUR | solar | elc_spv_TUR_026 | 2025 | 0.0029 | 1 | 1336.5 | 21.45 | 0 |  |  |  | 30 | 0.17218
ep_solar_pv_027 | TUR | solar | elc_spv_TUR_027 | 2015 | 0.0366 | 1 | 1336.5 | 21.45 | 0 |  |  |  | 40 | 0.16614
ep_solar_pv_027 | TUR | solar | elc_spv_TUR_027 | 2017 | 0.0161 | 1 | 1336.5 | 21.45 | 0 |  |  |  | 38 | 0.16614
ep_solar_pv_027 | TUR | solar | elc_spv_TUR_027 | 2018 | 0.0073 | 1 | 1336.5 | 21.45 | 0 |  |  |  | 37 | 0.16614
ep_solar_pv_027 | TUR | solar | elc_spv_TUR_027 | 2019 | 0.0079 | 1 | 1336.5 | 21.45 | 0 |  |  |  | 36 | 0.16614
ep_solar_pv_027 | TUR | solar | elc_spv_TUR_027 | 2020 | 0.0044 | 1 | 1336.5 | 21.45 | 0 |  |  |  | 35 | 0.16614
ep_solar_pv_027 | TUR | solar | elc_spv_TUR_027 | 2021 | 0.0073 | 1 | 1336.5 | 21.45 | 0 |  |  |  | 34 | 0.16614
ep_solar_pv_027 | TUR | solar | elc_spv_TUR_027 | 2022 | 0.0042 | 1 | 1336.5 | 21.45 | 0 |  |  |  | 33 | 0.16614
ep_solar_pv_027 | TUR | solar | elc_spv_TUR_027 | 2023 | 0.0721 | 1 | 1336.5 | 21.45 | 0 |  |  |  | 32 | 0.16614
ep_solar_pv_027 | TUR | solar | elc_spv_TUR_027 | 2024 | 0.019 | 1 | 1336.5 | 21.45 | 0 |  |  |  | 31 | 0.16614
ep_solar_pv_027 | TUR | solar | elc_spv_TUR_027 | 2025 | 0.0537 | 1 | 1336.5 | 21.45 | 0 |  |  |  | 30 | 0.16614
ep_solar_pv_028 | TUR | solar | elc_spv_TUR_028 | 2015 | 0.0148 | 1 | 1336.5 | 21.45 | 0 |  |  |  | 40 | 0.18684
ep_solar_pv_028 | TUR | solar | elc_spv_TUR_028 | 2017 | 0.0069 | 1 | 1336.5 | 21.45 | 0 |  |  |  | 38 | 0.18684
ep_solar_pv_028 | TUR | solar | elc_spv_TUR_028 | 2019 | 0.0033 | 1 | 1336.5 | 21.45 | 0 |  |  |  | 36 | 0.18684
ep_solar_pv_028 | TUR | solar | elc_spv_TUR_028 | 2021 | 0.0025 | 1 | 1336.5 | 21.45 | 0 |  |  |  | 34 | 0.18684
ep_solar_pv_028 | TUR | solar | elc_spv_TUR_028 | 2022 | 0.0236 | 1 | 1336.5 | 21.45 | 0 |  |  |  | 33 | 0.18684
ep_solar_pv_028 | TUR | solar | elc_spv_TUR_028 | 2023 | 0.0108 | 1 | 1336.5 | 21.45 | 0 |  |  |  | 32 | 0.18684
ep_solar_pv_028 | TUR | solar | elc_spv_TUR_028 | 2024 | 0.0052 | 1 | 1336.5 | 21.45 | 0 |  |  |  | 31 | 0.18684
ep_solar_pv_029 | TUR | solar | elc_spv_TUR_029 | 2015 | 0.0166 | 1 | 1336.5 | 21.45 | 0 |  |  |  | 40 | 0.19491
ep_solar_pv_029 | TUR | solar | elc_spv_TUR_029 | 2017 | 0.0088 | 1 | 1336.5 | 21.45 | 0 |  |  |  | 38 | 0.19491
ep_solar_pv_029 | TUR | solar | elc_spv_TUR_029 | 2018 | 0.0428 | 1 | 1336.5 | 21.45 | 0 |  |  |  | 37 | 0.19491
ep_solar_pv_029 | TUR | solar | elc_spv_TUR_029 | 2019 | 0.025 | 1 | 1336.5 | 21.45 | 0 |  |  |  | 36 | 0.19491
ep_solar_pv_029 | TUR | solar | elc_spv_TUR_029 | 2020 | 0.0331 | 1 | 1336.5 | 21.45 | 0 |  |  |  | 35 | 0.19491
ep_solar_pv_029 | TUR | solar | elc_spv_TUR_029 | 2021 | 0.0038 | 1 | 1336.5 | 21.45 | 0 |  |  |  | 34 | 0.19491
ep_solar_pv_029 | TUR | solar | elc_spv_TUR_029 | 2022 | 0.0021 | 1 | 1336.5 | 21.45 | 0 |  |  |  | 33 | 0.19491
ep_solar_pv_029 | TUR | solar | elc_spv_TUR_029 | 2023 | 0.0312 | 1 | 1336.5 | 21.45 | 0 |  |  |  | 32 | 0.19491
ep_solar_pv_029 | TUR | solar | elc_spv_TUR_029 | 2024 | 0.0204 | 1 | 1336.5 | 21.45 | 0 |  |  |  | 31 | 0.19491
ep_solar_pv_029 | TUR | solar | elc_spv_TUR_029 | 2025 | 0.0117 | 1 | 1336.5 | 21.45 | 0 |  |  |  | 30 | 0.19491
ep_solar_pv_030 | TUR | solar | elc_spv_TUR_030 | 2015 | 0.0094 | 1 | 1336.5 | 21.45 | 0 |  |  |  | 40 | 0.1711
ep_solar_pv_030 | TUR | solar | elc_spv_TUR_030 | 2018 | 0.0011 | 1 | 1336.5 | 21.45 | 0 |  |  |  | 37 | 0.1711
ep_solar_pv_030 | TUR | solar | elc_spv_TUR_030 | 2020 | 0.0133 | 1 | 1336.5 | 21.45 | 0 |  |  |  | 35 | 0.1711
ep_solar_pv_030 | TUR | solar | elc_spv_TUR_030 | 2022 | 0.0087 | 1 | 1336.5 | 21.45 | 0 |  |  |  | 33 | 0.1711
ep_solar_pv_030 | TUR | solar | elc_spv_TUR_030 | 2023 | 0.0135 | 1 | 1336.5 | 21.45 | 0 |  |  |  | 32 | 0.1711
ep_solar_pv_030 | TUR | solar | elc_spv_TUR_030 | 2024 | 0.011 | 1 | 1336.5 | 21.45 | 0 |  |  |  | 31 | 0.1711
ep_solar_pv_030 | TUR | solar | elc_spv_TUR_030 | 2025 | 0.0014 | 1 | 1336.5 | 21.45 | 0 |  |  |  | 30 | 0.1711
ep_solar_pv_031 | TUR | solar | elc_spv_TUR_031 | 2015 | 0.0223 | 1 | 1336.5 | 21.45 | 0 |  |  |  | 40 | 0.16695
ep_solar_pv_031 | TUR | solar | elc_spv_TUR_031 | 2017 | 0.0325 | 1 | 1336.5 | 21.45 | 0 |  |  |  | 38 | 0.16695
ep_solar_pv_031 | TUR | solar | elc_spv_TUR_031 | 2018 | 0.0185 | 1 | 1336.5 | 21.45 | 0 |  |  |  | 37 | 0.16695
ep_solar_pv_031 | TUR | solar | elc_spv_TUR_031 | 2019 | 0.0037 | 1 | 1336.5 | 21.45 | 0 |  |  |  | 36 | 0.16695
ep_solar_pv_031 | TUR | solar | elc_spv_TUR_031 | 2020 | 0.0107 | 1 | 1336.5 | 21.45 | 0 |  |  |  | 35 | 0.16695
ep_solar_pv_031 | TUR | solar | elc_spv_TUR_031 | 2021 | 0.007 | 1 | 1336.5 | 21.45 | 0 |  |  |  | 34 | 0.16695
ep_solar_pv_031 | TUR | solar | elc_spv_TUR_031 | 2022 | 0.0102 | 1 | 1336.5 | 21.45 | 0 |  |  |  | 33 | 0.16695
ep_solar_pv_031 | TUR | solar | elc_spv_TUR_031 | 2023 | 0.0254 | 1 | 1336.5 | 21.45 | 0 |  |  |  | 32 | 0.16695
ep_solar_pv_031 | TUR | solar | elc_spv_TUR_031 | 2024 | 0.0316 | 1 | 1336.5 | 21.45 | 0 |  |  |  | 31 | 0.16695
ep_solar_pv_031 | TUR | solar | elc_spv_TUR_031 | 2025 | 0.0391 | 1 | 1336.5 | 21.45 | 0 |  |  |  | 30 | 0.16695
ep_solar_pv_032 | TUR | solar | elc_spv_TUR_032 | 2015 | 0.0216 | 1 | 1336.5 | 21.45 | 0 |  |  |  | 40 | 0.16724
ep_solar_pv_032 | TUR | solar | elc_spv_TUR_032 | 2022 | 0.0013 | 1 | 1336.5 | 21.45 | 0 |  |  |  | 33 | 0.16724
ep_solar_pv_032 | TUR | solar | elc_spv_TUR_032 | 2023 | 0.017 | 1 | 1336.5 | 21.45 | 0 |  |  |  | 32 | 0.16724
ep_solar_pv_033 | TUR | solar | elc_spv_TUR_033 | 2015 | 0.1284 | 1 | 1257.8551 | 20.1393 | 0 |  |  |  | 40 | 0.19283
ep_solar_pv_033 | TUR | solar | elc_spv_TUR_033 | 2016 | 0.01 | 1 | 1336.5 | 21.45 | 0 |  |  |  | 39 | 0.19283
ep_solar_pv_033 | TUR | solar | elc_spv_TUR_033 | 2017 | 0.3331 | 1 | 1336.5 | 21.45 | 0 |  |  |  | 38 | 0.19283
ep_solar_pv_033 | TUR | solar | elc_spv_TUR_033 | 2018 | 0.1398 | 1 | 1336.5 | 21.45 | 0 |  |  |  | 37 | 0.19283
ep_solar_pv_033 | TUR | solar | elc_spv_TUR_033 | 2019 | 0.0538 | 1 | 1336.5 | 21.45 | 0 |  |  |  | 36 | 0.19283
ep_solar_pv_033 | TUR | solar | elc_spv_TUR_033 | 2020 | 0.0081 | 1 | 1336.5 | 21.45 | 0 |  |  |  | 35 | 0.19283
ep_solar_pv_033 | TUR | solar | elc_spv_TUR_033 | 2021 | 0.0259 | 1 | 1336.5 | 21.45 | 0 |  |  |  | 34 | 0.19283
ep_solar_pv_033 | TUR | solar | elc_spv_TUR_033 | 2022 | 0.025 | 1 | 1336.5 | 21.45 | 0 |  |  |  | 33 | 0.19283
ep_solar_pv_033 | TUR | solar | elc_spv_TUR_033 | 2023 | 0.1926 | 1 | 1336.5 | 21.45 | 0 |  |  |  | 32 | 0.19283
ep_solar_pv_033 | TUR | solar | elc_spv_TUR_033 | 2024 | 0.1549 | 1 | 1336.5 | 21.45 | 0 |  |  |  | 31 | 0.19283
ep_solar_pv_033 | TUR | solar | elc_spv_TUR_033 | 2025 | 0.0011 | 1 | 1336.5 | 21.45 | 0 |  |  |  | 30 | 0.19283
ep_solar_pv_034 | TUR | solar | elc_spv_TUR_034 | 2015 | 0.0065 | 1 | 1336.5 | 21.45 | 0 |  |  |  | 40 | 0.19343
ep_solar_pv_034 | TUR | solar | elc_spv_TUR_034 | 2017 | 0.1992 | 1 | 1336.5 | 21.45 | 0 |  |  |  | 38 | 0.19343
ep_solar_pv_034 | TUR | solar | elc_spv_TUR_034 | 2018 | 0.0423 | 1 | 1336.5 | 21.45 | 0 |  |  |  | 37 | 0.19343
ep_solar_pv_034 | TUR | solar | elc_spv_TUR_034 | 2019 | 0.0446 | 1 | 1336.5 | 21.45 | 0 |  |  |  | 36 | 0.19343
ep_solar_pv_034 | TUR | solar | elc_spv_TUR_034 | 2020 | 0.0345 | 1 | 1336.5 | 21.45 | 0 |  |  |  | 35 | 0.19343
ep_solar_pv_034 | TUR | solar | elc_spv_TUR_034 | 2021 | 0.0062 | 1 | 1336.5 | 21.45 | 0 |  |  |  | 34 | 0.19343
ep_solar_pv_034 | TUR | solar | elc_spv_TUR_034 | 2022 | 0.0326 | 1 | 1336.5 | 21.45 | 0 |  |  |  | 33 | 0.19343
ep_solar_pv_034 | TUR | solar | elc_spv_TUR_034 | 2023 | 0.0515 | 1 | 1336.5 | 21.45 | 0 |  |  |  | 32 | 0.19343
ep_solar_pv_034 | TUR | solar | elc_spv_TUR_034 | 2024 | 0.0073 | 1 | 1336.5 | 21.45 | 0 |  |  |  | 31 | 0.19343
ep_solar_pv_034 | TUR | solar | elc_spv_TUR_034 | 2025 | 0.0038 | 1 | 1336.5 | 21.45 | 0 |  |  |  | 30 | 0.19343
ep_solar_pv_G100000835306 | TUR | solar | elc_spv_TUR_012 | 2021 | 0.271 | 1 | 1138.5 | 18.15 | 0 |  |  |  | 34 | 0.19903
ep_solar_pv_G100001020120 | TUR | solar | elc_spv_TUR_012 | 2023 | 1.079 | 1 | 990 | 16.5 | 0 |  |  |  | 32 | 0.19903
ep_solar_thermal_018 | TUR | solar | elc_spv_TUR_018 | 2021 | 0.0014 | 1 | 8167.5 | 92.95 | 2.52 |  |  |  | 34 | 0.18717
ep_windon_001__irena | TUR | windon | elc_won_TUR_001 | 2024 | 0.0019661 | 0.33123 | [6 empty] | 31 | 0.17533
ep_windon_002__irena | TUR | windon | elc_won_TUR_002 | 2023 | 0.016144 | 0.33123 | [6 empty] | 32 | 0.17533
ep_windon_002__irena | TUR | windon | elc_won_TUR_002 | 2024 | 0.051634 | 0.33123 | [6 empty] | 31 | 0.17533
ep_windon_003__irena | TUR | windon | elc_won_TUR_003 | 2023 | 0.022494 | 0.33123 | [6 empty] | 32 | 0.17533
ep_windon_003__irena | TUR | windon | elc_won_TUR_003 | 2024 | 0.071946 | 0.33123 | [6 empty] | 31 | 0.17533
ep_windon_004__irena | TUR | windon | elc_won_TUR_004 | 2023 | 0.0032462 | 0.33123 | [6 empty] | 32 | 0.17533
ep_windon_004__irena | TUR | windon | elc_won_TUR_004 | 2024 | 0.010383 | 0.33123 | [6 empty] | 31 | 0.17533
ep_windon_005__irena | TUR | windon | elc_won_TUR_005 | 2023 | 0.0010726 | 0.33123 | [6 empty] | 32 | 0.17533
ep_windon_005__irena | TUR | windon | elc_won_TUR_005 | 2024 | 0.0034306 | 0.33123 | [6 empty] | 31 | 0.17533
ep_windon_006__irena | TUR | windon | elc_won_TUR_006 | 2023 | 0.052384 | 0.33123 | [6 empty] | 32 | 0.17533
ep_windon_006__irena | TUR | windon | elc_won_TUR_006 | 2024 | 0.16754 | 0.33123 | [6 empty] | 31 | 0.17533
ep_windon_007__irena | TUR | windon | elc_won_TUR_007 | 2023 | 0.011066 | 0.33123 | [6 empty] | 32 | 0.17533
ep_windon_007__irena | TUR | windon | elc_won_TUR_007 | 2024 | 0.035393 | 0.33123 | [6 empty] | 31 | 0.17533
ep_windon_009__irena | TUR | windon | elc_won_TUR_009 | 2023 | 0.013791 | 0.33123 | [6 empty] | 32 | 0.17533
ep_windon_009__irena | TUR | windon | elc_won_TUR_009 | 2024 | 0.044108 | 0.33123 | [6 empty] | 31 | 0.17533
ep_windon_010__irena | TUR | windon | elc_won_TUR_010 | 2023 | 0.016737 | 0.33123 | [6 empty] | 32 | 0.17533
ep_windon_010__irena | TUR | windon | elc_won_TUR_010 | 2024 | 0.05353 | 0.33123 | [6 empty] | 31 | 0.17533
ep_windon_012__irena | TUR | windon | elc_won_TUR_012 | 2023 | 0.062522 | 0.33123 | [6 empty] | 32 | 0.17533
ep_windon_012__irena | TUR | windon | elc_won_TUR_012 | 2024 | 0.19576 | 0.33123 | [6 empty] | 31 | 0.17533
ep_windon_013__irena | TUR | windon | elc_won_TUR_013 | 2023 | 0.0017 | 0.33123 | [6 empty] | 32 | 0.17533
ep_windon_013__irena | TUR | windon | elc_won_TUR_013 | 2024 | 0.0054374 | 0.33123 | [6 empty] | 31 | 0.17533
ep_windon_014__irena | TUR | windon | elc_won_TUR_014 | 2023 | 0.0080001 | 0.33123 | [6 empty] | 32 | 0.17533
ep_windon_014__irena | TUR | windon | elc_won_TUR_014 | 2024 | 0.025587 | 0.33123 | [6 empty] | 31 | 0.17533
ep_windon_015__irena | TUR | windon | elc_won_TUR_015 | 2023 | 0.0041221 | 0.33123 | [6 empty] | 32 | 0.17533
ep_windon_015__irena | TUR | windon | elc_won_TUR_015 | 2024 | 0.013184 | 0.33123 | [6 empty] | 31 | 0.17533
ep_windon_017__irena | TUR | windon | elc_won_TUR_017 | 2023 | 0.0025546 | 0.33123 | [6 empty] | 32 | 0.17533
ep_windon_017__irena | TUR | windon | elc_won_TUR_017 | 2024 | 0.0081706 | 0.33123 | [6 empty] | 31 | 0.17533
ep_windon_020__irena | TUR | windon | elc_won_TUR_020 | 2023 | 0.050488 | 0.33123 | [6 empty] | 32 | 0.17533
ep_windon_020__irena | TUR | windon | elc_won_TUR_020 | 2024 | 0.16148 | 0.33123 | [6 empty] | 31 | 0.17533
ep_windon_021__irena | TUR | windon | elc_won_TUR_021 | 2023 | 0.0010834 | 0.33123 | [6 empty] | 32 | 0.17533
ep_windon_021__irena | TUR | windon | elc_won_TUR_021 | 2024 | 0.0034651 | 0.33123 | [6 empty] | 31 | 0.17533
ep_windon_022__irena | TUR | windon | elc_won_TUR_022 | 2024 | 0.0022443 | 0.33123 | [6 empty] | 31 | 0.17533
ep_windon_023__irena | TUR | windon | elc_won_TUR_023 | 2023 | 0.0056858 | 0.33123 | [6 empty] | 32 | 0.17533
ep_windon_023__irena | TUR | windon | elc_won_TUR_023 | 2024 | 0.018186 | 0.33123 | [6 empty] | 31 | 0.17533
ep_windon_024__irena | TUR | windon | elc_won_TUR_024 | 2023 | 0.005266 | 0.33123 | [6 empty] | 32 | 0.17533
ep_windon_024__irena | TUR | windon | elc_won_TUR_024 | 2024 | 0.016843 | 0.33123 | [6 empty] | 31 | 0.17533
ep_windon_025__irena | TUR | windon | elc_won_TUR_025 | 2023 | 0.0083507 | 0.33123 | [6 empty] | 32 | 0.17533
ep_windon_025__irena | TUR | windon | elc_won_TUR_025 | 2024 | 0.026709 | 0.33123 | [6 empty] | 31 | 0.17533
ep_windon_wind_001 | TUR | windon | elc_won_TUR_001 | 2015 | 0.024 | 1 | 2376 | 57.2 | 0 |  |  |  | 40 | 0.10119
ep_windon_wind_002 | TUR | windon | elc_won_TUR_002 | 2008 | 0.022 | 1 | 2376 | 57.2 | 0 |  |  |  | 47 | 0.17725
ep_windon_wind_002 | TUR | windon | elc_won_TUR_002 | 2009 | 0.032 | 1 | 2376 | 57.2 | 0 |  |  |  | 46 | 0.17725
ep_windon_wind_002 | TUR | windon | elc_won_TUR_002 | 2010 | 0.024 | 1 | 2376 | 57.2 | 0 |  |  |  | 45 | 0.17725
ep_windon_wind_002 | TUR | windon | elc_won_TUR_002 | 2013 | 0.02 | 1 | 2376 | 57.2 | 0 |  |  |  | 42 | 0.17725
ep_windon_wind_002 | TUR | windon | elc_won_TUR_002 | 2015 | 0.021 | 1 | 2376 | 57.2 | 0 |  |  |  | 40 | 0.17725
ep_windon_wind_002 | TUR | windon | elc_won_TUR_002 | 2016 | 0.14 | 1 | 2174.8571 | 52.1714 | 0 |  |  |  | 39 | 0.17725
ep_windon_wind_002 | TUR | windon | elc_won_TUR_002 | 2017 | 0.024 | 1 | 2376 | 57.2 | 0 |  |  |  | 38 | 0.17725
ep_windon_wind_002 | TUR | windon | elc_won_TUR_002 | 2018 | 0.076 | 1 | 2376 | 57.2 | 0 |  |  |  | 37 | 0.17725
ep_windon_wind_002 | TUR | windon | elc_won_TUR_002 | 2019 | 0.075 | 1 | 2024 | 48.4 | 0 |  |  |  | 36 | 0.17725
ep_windon_wind_002 | TUR | windon | elc_won_TUR_002 | 2020 | 0.114 | 1 | 2376 | 57.2 | 0 |  |  |  | 35 | 0.17725
ep_windon_wind_003 | TUR | windon | elc_won_TUR_003 | 2007 | 0.101 | 1 | 2062.3366 | 49.3584 | 0 |  |  |  | 48 | 0.15021
ep_windon_wind_003 | TUR | windon | elc_won_TUR_003 | 2008 | 0.034 | 1 | 2376 | 57.2 | 0 |  |  |  | 47 | 0.15021
ep_windon_wind_003 | TUR | windon | elc_won_TUR_003 | 2009 | 0.045 | 1 | 2376 | 57.2 | 0 |  |  |  | 46 | 0.15021
ep_windon_wind_003 | TUR | windon | elc_won_TUR_003 | 2010 | 0.062 | 1 | 2376 | 57.2 | 0 |  |  |  | 45 | 0.15021
ep_windon_wind_003 | TUR | windon | elc_won_TUR_003 | 2011 | 0.124 | 1 | 2376 | 57.2 | 0 |  |  |  | 44 | 0.15021
ep_windon_wind_003 | TUR | windon | elc_won_TUR_003 | 2012 | 0.229 | 1 | 2067.0393 | 49.476 | 0 |  |  |  | 43 | 0.15021
ep_windon_wind_003 | TUR | windon | elc_won_TUR_003 | 2013 | 0.031 | 1 | 2376 | 57.2 | 0 |  |  |  | 42 | 0.15021
ep_windon_wind_003 | TUR | windon | elc_won_TUR_003 | 2014 | 0.155 | 1 | 2110.2968 | 50.5574 | 0 |  |  |  | 41 | 0.15021
ep_windon_wind_003 | TUR | windon | elc_won_TUR_003 | 2015 | 0.4132 | 1 | 2142.242 | 51.3561 | 0 |  |  |  | 40 | 0.15021
ep_windon_wind_003 | TUR | windon | elc_won_TUR_003 | 2016 | 0.144 | 1 | 2244 | 53.9 | 0 |  |  |  | 39 | 0.15021
ep_windon_wind_003 | TUR | windon | elc_won_TUR_003 | 2017 | 0.113 | 1 | 2157.9469 | 51.7487 | 0 |  |  |  | 38 | 0.15021
ep_windon_wind_003 | TUR | windon | elc_won_TUR_003 | 2018 | 0.01 | 1 | 2376 | 57.2 | 0 |  |  |  | 37 | 0.15021
ep_windon_wind_003 | TUR | windon | elc_won_TUR_003 | 2019 | 0.016 | 1 | 2376 | 57.2 | 0 |  |  |  | 36 | 0.15021
ep_windon_wind_003 | TUR | windon | elc_won_TUR_003 | 2020 | 0.137 | 1 | 2170.4526 | 52.0613 | 0 |  |  |  | 35 | 0.15021
ep_windon_wind_004 | TUR | windon | elc_won_TUR_004 | 2012 | 0.071 | 1 | 2024 | 48.4 | 0 |  |  |  | 43 | 0.084517
ep_windon_wind_004 | TUR | windon | elc_won_TUR_004 | 2014 | 0.044 | 1 | 2376 | 57.2 | 0 |  |  |  | 41 | 0.12453
ep_windon_wind_004 | TUR | windon | elc_won_TUR_004 | 2015 | 0.1657 | 1 | 2263.411 | 54.3853 | 0 |  |  |  | 40 | 0.10594
ep_windon_wind_004 | TUR | windon | elc_won_TUR_004 | 2016 | 0.139 | 1 | 2208.8633 | 53.0216 | 0 |  |  |  | 39 | 0.088835
ep_windon_wind_004 | TUR | windon | elc_won_TUR_004 | 2017 | 0.066 | 1 | 2376 | 57.2 | 0 |  |  |  | 38 | 0.11483
ep_windon_wind_004 | TUR | windon | elc_won_TUR_004 | 2019 | 0.01 | 1 | 2376 | 57.2 | 0 |  |  |  | 36 | 0.084517
ep_windon_wind_006 | TUR | windon | elc_won_TUR_006 | 2006 | 0.013 | 1 | 2376 | 57.2 | 0 |  |  |  | 49 | 0.29009
ep_windon_wind_006 | TUR | windon | elc_won_TUR_006 | 2007 | 0.026 | 1 | 2376 | 57.2 | 0 |  |  |  | 48 | 0.29009
ep_windon_wind_006 | TUR | windon | elc_won_TUR_006 | 2008 | 0.042 | 1 | 2376 | 57.2 | 0 |  |  |  | 47 | 0.29009
ep_windon_wind_006 | TUR | windon | elc_won_TUR_006 | 2009 | 0.03 | 1 | 2376 | 57.2 | 0 |  |  |  | 46 | 0.29009
ep_windon_wind_006 | TUR | windon | elc_won_TUR_006 | 2010 | 0.105 | 1 | 2074.2857 | 49.6571 | 0 |  |  |  | 45 | 0.29009
ep_windon_wind_006 | TUR | windon | elc_won_TUR_006 | 2011 | 0.075 | 1 | 2376 | 57.2 | 0 |  |  |  | 44 | 0.29009
ep_windon_wind_006 | TUR | windon | elc_won_TUR_006 | 2012 | 0.107 | 1 | 2376 | 57.2 | 0 |  |  |  | 43 | 0.29009
ep_windon_wind_006 | TUR | windon | elc_won_TUR_006 | 2013 | 0.17 | 1 | 2127.5294 | 50.9882 | 0 |  |  |  | 42 | 0.29009
ep_windon_wind_006 | TUR | windon | elc_won_TUR_006 | 2014 | 0.1056 | 1 | 2376 | 57.2 | 0 |  |  |  | 41 | 0.29009
ep_windon_wind_006 | TUR | windon | elc_won_TUR_006 | 2015 | 0.4718 | 1 | 2245.0632 | 53.9266 | 0 |  |  |  | 40 | 0.29009
ep_windon_wind_006 | TUR | windon | elc_won_TUR_006 | 2016 | 0.2666 | 1 | 2308.6632 | 55.5166 | 0 |  |  |  | 39 | 0.29009
ep_windon_wind_006 | TUR | windon | elc_won_TUR_006 | 2017 | 0.089 | 1 | 2376 | 57.2 | 0 |  |  |  | 38 | 0.29009
ep_windon_wind_006 | TUR | windon | elc_won_TUR_006 | 2018 | 0.054 | 1 | 2376 | 57.2 | 0 |  |  |  | 37 | 0.29009
ep_windon_wind_006 | TUR | windon | elc_won_TUR_006 | 2019 | 0.151 | 1 | 2133.5629 | 51.1391 | 0 |  |  |  | 36 | 0.29009
ep_windon_wind_006 | TUR | windon | elc_won_TUR_006 | 2020 | 0.1998 | 1 | 2266.7708 | 54.4693 | 0 |  |  |  | 35 | 0.29009
ep_windon_wind_006 | TUR | windon | elc_won_TUR_006 | 2021 | 0.012 | 1 | 2376 | 57.2 | 0 |  |  |  | 34 | 0.29009
ep_windon_wind_006 | TUR | windon | elc_won_TUR_006 | 2022 | 0.0252 | 1 | 2376 | 57.2 | 0 |  |  |  | 33 | 0.29009
ep_windon_wind_006 | TUR | windon | elc_won_TUR_006 | 2023 | 0.0252 | 1 | 2376 | 57.2 | 0 |  |  |  | 32 | 0.29009
ep_windon_wind_007 | TUR | windon | elc_won_TUR_007 | 2011 | 0.04 | 1 | 2376 | 57.2 | 0 |  |  |  | 44 | 0.10407
ep_windon_wind_007 | TUR | windon | elc_won_TUR_007 | 2013 | 0.1046 | 1 | 2024 | 48.4 | 0 |  |  |  | 42 | 0.10407
ep_windon_wind_007 | TUR | windon | elc_won_TUR_007 | 2014 | 0.067 | 1 | 2092.2985 | 50.1075 | 0 |  |  |  | 41 | 0.10407
ep_windon_wind_007 | TUR | windon | elc_won_TUR_007 | 2015 | 0.1921 | 1 | 2106.6403 | 50.466 | 0 |  |  |  | 40 | 0.10407
ep_windon_wind_007 | TUR | windon | elc_won_TUR_007 | 2016 | 0.0886 | 1 | 2133.6524 | 51.1413 | 0 |  |  |  | 39 | 0.10407
ep_windon_wind_007 | TUR | windon | elc_won_TUR_007 | 2017 | 0.016 | 1 | 2376 | 57.2 | 0 |  |  |  | 38 | 0.10407
ep_windon_wind_007 | TUR | windon | elc_won_TUR_007 | 2018 | 0.039 | 1 | 2376 | 57.2 | 0 |  |  |  | 37 | 0.10407
ep_windon_wind_007 | TUR | windon | elc_won_TUR_007 | 2019 | 0.048 | 1 | 2376 | 57.2 | 0 |  |  |  | 36 | 0.10407
ep_windon_wind_007 | TUR | windon | elc_won_TUR_007 | 2020 | 0.058 | 1 | 2060.4138 | 49.3103 | 0 |  |  |  | 35 | 0.10407
ep_windon_wind_007 | TUR | windon | elc_won_TUR_007 | 2021 | 0.1405 | 1 | 2024 | 48.4 | 0 |  |  |  | 34 | 0.10407
ep_windon_wind_007 | TUR | windon | elc_won_TUR_007 | 2023 | 0.066 | 1 | 2024 | 48.4 | 0 |  |  |  | 32 | 0.10407
ep_windon_wind_007 | TUR | windon | elc_won_TUR_007 | 2024 | 0.05 | 1 | 2376 | 57.2 | 0 |  |  |  | 31 | 0.10407
ep_windon_wind_009 | TUR | windon | elc_won_TUR_009 | 2011 | 0.134 | 1 | 2129.0746 | 51.0269 | 0 |  |  |  | 44 | 0.12665
ep_windon_wind_009 | TUR | windon | elc_won_TUR_009 | 2012 | 0.04 | 1 | 2376 | 57.2 | 0 |  |  |  | 43 | 0.12665
ep_windon_wind_009 | TUR | windon | elc_won_TUR_009 | 2013 | 0.105 | 1 | 2074.2857 | 49.6571 | 0 |  |  |  | 42 | 0.12665
ep_windon_wind_009 | TUR | windon | elc_won_TUR_009 | 2014 | 0.063 | 1 | 2376 | 57.2 | 0 |  |  |  | 41 | 0.12665
ep_windon_wind_009 | TUR | windon | elc_won_TUR_009 | 2015 | 0.0883 | 1 | 2049.1144 | 49.0279 | 0 |  |  |  | 40 | 0.12665
ep_windon_wind_009 | TUR | windon | elc_won_TUR_009 | 2016 | 0.076 | 1 | 2376 | 57.2 | 0 |  |  |  | 39 | 0.12665
ep_windon_wind_009 | TUR | windon | elc_won_TUR_009 | 2017 | 0.096 | 1 | 2178 | 52.25 | 0 |  |  |  | 38 | 0.12665
ep_windon_wind_009 | TUR | windon | elc_won_TUR_009 | 2018 | 0.011 | 1 | 2376 | 57.2 | 0 |  |  |  | 37 | 0.12665
ep_windon_wind_009 | TUR | windon | elc_won_TUR_009 | 2019 | 0.014 | 1 | 2376 | 57.2 | 0 |  |  |  | 36 | 0.12665
ep_windon_wind_009 | TUR | windon | elc_won_TUR_009 | 2020 | 0.054 | 1 | 2376 | 57.2 | 0 |  |  |  | 35 | 0.12665
ep_windon_wind_009 | TUR | windon | elc_won_TUR_009 | 2021 | 0.035 | 1 | 2376 | 57.2 | 0 |  |  |  | 34 | 0.12665
ep_windon_wind_009 | TUR | windon | elc_won_TUR_009 | 2025 | 0.02 | 1 | 2376 | 57.2 | 0 |  |  |  | 30 | 0.12665
ep_windon_wind_010 | TUR | windon | elc_won_TUR_010 | 2010 | 0.042 | 1 | 2376 | 57.2 | 0 |  |  |  | 45 | 0.13014
ep_windon_wind_010 | TUR | windon | elc_won_TUR_010 | 2011 | 0.039 | 1 | 2376 | 57.2 | 0 |  |  |  | 44 | 0.13014
ep_windon_wind_010 | TUR | windon | elc_won_TUR_010 | 2015 | 0.1053 | 1 | 2192.1443 | 52.6036 | 0 |  |  |  | 40 | 0.13014
ep_windon_wind_010 | TUR | windon | elc_won_TUR_010 | 2016 | 0.03 | 1 | 2376 | 57.2 | 0 |  |  |  | 39 | 0.13014
ep_windon_wind_010 | TUR | windon | elc_won_TUR_010 | 2017 | 0.031 | 1 | 2376 | 57.2 | 0 |  |  |  | 38 | 0.13014
ep_windon_wind_010 | TUR | windon | elc_won_TUR_010 | 2018 | 0.156 | 1 | 2055.5897 | 49.1897 | 0 |  |  |  | 37 | 0.13014
ep_windon_wind_010 | TUR | windon | elc_won_TUR_010 | 2020 | 0.177 | 1 | 2376 | 57.2 | 0 |  |  |  | 35 | 0.13014
ep_windon_wind_010 | TUR | windon | elc_won_TUR_010 | 2021 | 0.014 | 1 | 2376 | 57.2 | 0 |  |  |  | 34 | 0.13014
ep_windon_wind_010 | TUR | windon | elc_won_TUR_010 | 2025 | 0.0369 | 1 | 2376 | 57.2 | 0 |  |  |  | 30 | 0.13014
ep_windon_wind_011 | TUR | windon | elc_won_TUR_011 | 2018 | 0.024 | 1 | 2376 | 57.2 | 0 |  |  |  | 37 | 0.084523
ep_windon_wind_012 | TUR | windon | elc_won_TUR_012 | 2006 | 0.03 | 1 | 2376 | 57.2 | 0 |  |  |  | 49 | 0.22991
ep_windon_wind_012 | TUR | windon | elc_won_TUR_012 | 2008 | 0.109 | 1 | 2182.2385 | 52.356 | 0 |  |  |  | 47 | 0.22991
ep_windon_wind_012 | TUR | windon | elc_won_TUR_012 | 2009 | 0.165 | 1 | 2184 | 52.4 | 0 |  |  |  | 46 | 0.22991
ep_windon_wind_012 | TUR | windon | elc_won_TUR_012 | 2010 | 0.021 | 1 | 2376 | 57.2 | 0 |  |  |  | 45 | 0.22991
ep_windon_wind_012 | TUR | windon | elc_won_TUR_012 | 2011 | 0.115 | 1 | 2091.3391 | 50.0835 | 0 |  |  |  | 44 | 0.22991
ep_windon_wind_012 | TUR | windon | elc_won_TUR_012 | 2012 | 0.012 | 1 | 2376 | 57.2 | 0 |  |  |  | 43 | 0.22991
ep_windon_wind_012 | TUR | windon | elc_won_TUR_012 | 2013 | 0.066 | 1 | 2376 | 57.2 | 0 |  |  |  | 42 | 0.22991
ep_windon_wind_012 | TUR | windon | elc_won_TUR_012 | 2014 | 0.2156 | 1 | 2293.3878 | 55.1347 | 0 |  |  |  | 41 | 0.22991
ep_windon_wind_012 | TUR | windon | elc_won_TUR_012 | 2015 | 0.9119 | 1 | 2108.883 | 50.5221 | 0 |  |  |  | 40 | 0.22991
ep_windon_wind_012 | TUR | windon | elc_won_TUR_012 | 2016 | 0.174 | 1 | 2376 | 57.2 | 0 |  |  |  | 39 | 0.22991
ep_windon_wind_012 | TUR | windon | elc_won_TUR_012 | 2017 | 0.108 | 1 | 2177.1852 | 52.2296 | 0 |  |  |  | 38 | 0.22991
ep_windon_wind_012 | TUR | windon | elc_won_TUR_012 | 2018 | 0.022 | 1 | 2376 | 57.2 | 0 |  |  |  | 37 | 0.22991
ep_windon_wind_012 | TUR | windon | elc_won_TUR_012 | 2019 | 0.033 | 1 | 2376 | 57.2 | 0 |  |  |  | 36 | 0.22991
ep_windon_wind_012 | TUR | windon | elc_won_TUR_012 | 2020 | 0.1278 | 1 | 2037.2207 | 48.7305 | 0 |  |  |  | 35 | 0.22991
ep_windon_wind_012 | TUR | windon | elc_won_TUR_012 | 2021 | 0.1454 | 1 | 2224.9354 | 53.4234 | 0 |  |  |  | 34 | 0.22991
ep_windon_wind_012 | TUR | windon | elc_won_TUR_012 | 2024 | 0.013 | 1 | 2376 | 57.2 | 0 |  |  |  | 31 | 0.22991
ep_windon_wind_013 | TUR | windon | elc_won_TUR_013 | 2015 | 0.05 | 1 | 2376 | 57.2 | 0 |  |  |  | 40 | 0.11247
ep_windon_wind_013 | TUR | windon | elc_won_TUR_013 | 2021 | 0.0384 | 1 | 2376 | 57.2 | 0 |  |  |  | 34 | 0.11247
ep_windon_wind_014 | TUR | windon | elc_won_TUR_014 | 2009 | 0.135 | 1 | 2024 | 48.4 | 0 |  |  |  | 46 | 0.17312
ep_windon_wind_014 | TUR | windon | elc_won_TUR_014 | 2014 | 0.05 | 1 | 2376 | 57.2 | 0 |  |  |  | 41 | 0.17312
ep_windon_wind_014 | TUR | windon | elc_won_TUR_014 | 2015 | 0.135 | 1 | 2024 | 48.4 | 0 |  |  |  | 40 | 0.17312
ep_windon_wind_014 | TUR | windon | elc_won_TUR_014 | 2016 | 0.16 | 1 | 2074.6 | 49.665 | 0 |  |  |  | 39 | 0.17312
ep_windon_wind_014 | TUR | windon | elc_won_TUR_014 | 2017 | 0.066 | 1 | 2024 | 48.4 | 0 |  |  |  | 38 | 0.17312
ep_windon_wind_015 | TUR | windon | elc_won_TUR_015 | 2008 | 0.028 | 1 | 2376 | 57.2 | 0 |  |  |  | 47 | 0.10923
ep_windon_wind_015 | TUR | windon | elc_won_TUR_015 | 2009 | 0.03 | 1 | 2376 | 57.2 | 0 |  |  |  | 46 | 0.10923
ep_windon_wind_015 | TUR | windon | elc_won_TUR_015 | 2010 | 0.05 | 1 | 2376 | 57.2 | 0 |  |  |  | 45 | 0.10923
ep_windon_wind_015 | TUR | windon | elc_won_TUR_015 | 2011 | 0.022 | 1 | 2376 | 57.2 | 0 |  |  |  | 44 | 0.10923
ep_windon_wind_015 | TUR | windon | elc_won_TUR_015 | 2012 | 0.039 | 1 | 2376 | 57.2 | 0 |  |  |  | 43 | 0.10923
ep_windon_wind_015 | TUR | windon | elc_won_TUR_015 | 2013 | 0.029 | 1 | 2376 | 57.2 | 0 |  |  |  | 42 | 0.10923
ep_windon_wind_015 | TUR | windon | elc_won_TUR_015 | 2014 | 0.049 | 1 | 2376 | 57.2 | 0 |  |  |  | 41 | 0.10923
ep_windon_wind_015 | TUR | windon | elc_won_TUR_015 | 2015 | 0.1065 | 1 | 2187.6056 | 52.4901 | 0 |  |  |  | 40 | 0.10923
ep_windon_wind_015 | TUR | windon | elc_won_TUR_015 | 2020 | 0.029 | 1 | 2376 | 57.2 | 0 |  |  |  | 35 | 0.10923
ep_windon_wind_015 | TUR | windon | elc_won_TUR_015 | 2023 | 0.032 | 1 | 2376 | 57.2 | 0 |  |  |  | 32 | 0.10923
ep_windon_wind_016 | TUR | windon | elc_won_TUR_016 | 2014 | 0.036 | 1 | 2376 | 57.2 | 0 |  |  |  | 41 | 0.082765
ep_windon_wind_016 | TUR | windon | elc_won_TUR_016 | 2015 | 0.0897 | 1 | 2376 | 57.2 | 0 |  |  |  | 40 | 0.082765
ep_windon_wind_017 | TUR | windon | elc_won_TUR_017 | 2013 | 0.028 | 1 | 2376 | 57.2 | 0 |  |  |  | 42 | 0.19958
ep_windon_wind_017 | TUR | windon | elc_won_TUR_017 | 2018 | 0.058 | 1 | 2024 | 48.4 | 0 |  |  |  | 37 | 0.19958
ep_windon_wind_017 | TUR | windon | elc_won_TUR_017 | 2020 | 0.035 | 1 | 2376 | 57.2 | 0 |  |  |  | 35 | 0.19958
ep_windon_wind_018 | TUR | windon | elc_won_TUR_018 | 2019 | 0.012 | 1 | 2376 | 57.2 | 0 |  |  |  | 36 | 0.10135
ep_windon_wind_020 | TUR | windon | elc_won_TUR_020 | 2000 | 0.01 | 1 | 2376 | 57.2 | 0 |  |  |  | 55 | 0.25617
ep_windon_wind_020 | TUR | windon | elc_won_TUR_020 | 2007 | 0.0379 | 1 | 2376 | 57.2 | 0 |  |  |  | 48 | 0.25617
ep_windon_wind_020 | TUR | windon | elc_won_TUR_020 | 2009 | 0.0638 | 1 | 2376 | 57.2 | 0 |  |  |  | 46 | 0.25617
ep_windon_wind_020 | TUR | windon | elc_won_TUR_020 | 2010 | 0.055 | 1 | 2376 | 57.2 | 0 |  |  |  | 45 | 0.25617
ep_windon_wind_020 | TUR | windon | elc_won_TUR_020 | 2011 | 0.016 | 1 | 2376 | 57.2 | 0 |  |  |  | 44 | 0.25617
ep_windon_wind_020 | TUR | windon | elc_won_TUR_020 | 2014 | 0.038 | 1 | 2376 | 57.2 | 0 |  |  |  | 41 | 0.25617
ep_windon_wind_020 | TUR | windon | elc_won_TUR_020 | 2015 | 0.4002 | 1 | 2093.8371 | 50.1459 | 0 |  |  |  | 40 | 0.25617
ep_windon_wind_020 | TUR | windon | elc_won_TUR_020 | 2016 | 0.08 | 1 | 2094.4 | 50.16 | 0 |  |  |  | 39 | 0.25617
ep_windon_wind_020 | TUR | windon | elc_won_TUR_020 | 2018 | 0.143 | 1 | 2201.2308 | 52.8308 | 0 |  |  |  | 37 | 0.25617
ep_windon_wind_020 | TUR | windon | elc_won_TUR_020 | 2019 | 0.274 | 1 | 2166.5985 | 51.965 | 0 |  |  |  | 36 | 0.25617
ep_windon_wind_020 | TUR | windon | elc_won_TUR_020 | 2020 | 0.242 | 1 | 2147.6364 | 51.4909 | 0 |  |  |  | 35 | 0.25617
ep_windon_wind_020 | TUR | windon | elc_won_TUR_020 | 2021 | 0.056 | 1 | 2376 | 57.2 | 0 |  |  |  | 34 | 0.25617
ep_windon_wind_020 | TUR | windon | elc_won_TUR_020 | 2024 | 0.097 | 1 | 2176.4124 | 52.2103 | 0 |  |  |  | 31 | 0.25617
ep_windon_wind_021 | TUR | windon | elc_won_TUR_021 | 2015 | 0.075 | 1 | 2376 | 57.2 | 0 |  |  |  | 40 | 0.1254
ep_windon_wind_021 | TUR | windon | elc_won_TUR_021 | 2016 | 0.032 | 1 | 2376 | 57.2 | 0 |  |  |  | 39 | 0.083008
ep_windon_wind_021 | TUR | windon | elc_won_TUR_021 | 2024 | 0.04 | 1 | 2376 | 57.2 | 0 |  |  |  | 31 | 0.083008
ep_windon_wind_022 | TUR | windon | elc_won_TUR_022 | 2015 | 0.0578 | 1 | 2053.2318 | 49.1308 | 0 |  |  |  | 40 | 0.10485
ep_windon_wind_023 | TUR | windon | elc_won_TUR_023 | 2018 | 0.01 | 1 | 2376 | 57.2 | 0 |  |  |  | 37 | 0.1449
ep_windon_wind_023 | TUR | windon | elc_won_TUR_023 | 2020 | 0.064 | 1 | 2376 | 57.2 | 0 |  |  |  | 35 | 0.1449
ep_windon_wind_023 | TUR | windon | elc_won_TUR_023 | 2021 | 0.134 | 1 | 2152.7164 | 51.6179 | 0 |  |  |  | 34 | 0.1449
ep_windon_wind_023 | TUR | windon | elc_won_TUR_023 | 2022 | 0.12 | 1 | 2024 | 48.4 | 0 |  |  |  | 33 | 0.1449
ep_windon_wind_023 | TUR | windon | elc_won_TUR_023 | 2024 | 0.05 | 1 | 2376 | 57.2 | 0 |  |  |  | 31 | 0.1449
ep_windon_wind_023 | TUR | windon | elc_won_TUR_023 | 2025 | 0.1 | 1 | 2024 | 48.4 | 0 |  |  |  | 30 | 0.1449
ep_windon_wind_024 | TUR | windon | elc_won_TUR_024 | 2015 | 0.0587 | 1 | 2376 | 57.2 | 0 |  |  |  | 40 | 0.19515
ep_windon_wind_024 | TUR | windon | elc_won_TUR_024 | 2016 | 0.09 | 1 | 2164.8 | 51.92 | 0 |  |  |  | 39 | 0.19515
ep_windon_wind_024 | TUR | windon | elc_won_TUR_024 | 2017 | 0.032 | 1 | 2376 | 57.2 | 0 |  |  |  | 38 | 0.19515
ep_windon_wind_024 | TUR | windon | elc_won_TUR_024 | 2019 | 0.016 | 1 | 2376 | 57.2 | 0 |  |  |  | 36 | 0.19515
ep_windon_wind_024 | TUR | windon | elc_won_TUR_024 | 2020 | 0.081 | 1 | 2145.679 | 51.442 | 0 |  |  |  | 35 | 0.19515
ep_windon_wind_024 | TUR | windon | elc_won_TUR_024 | 2021 | 0.051 | 1 | 2024 | 48.4 | 0 |  |  |  | 34 | 0.19515
ep_windon_wind_025 | TUR | windon | elc_won_TUR_025 | 2015 | 0.2511 | 1 | 2037.4576 | 48.7364 | 0 |  |  |  | 40 | 0.22013
ep_windon_wind_025 | TUR | windon | elc_won_TUR_025 | 2021 | 0.211 | 1 | 2064.0379 | 49.4009 | 0 |  |  |  | 34 | 0.22013
ep_windon_wind_026 | TUR | windon | elc_won_TUR_026 | 2015 | 0.0102 | 1 | 2376 | 57.2 | 0 |  |  |  | 40 | 0.099809
ep_windon_wind_027 | TUR | windon | elc_won_TUR_027 | 2020 | 0.035 | 1 | 2376 | 57.2 | 0 |  |  |  | 35 | 0.1854
ep_windon_wind_G100000926495 | TUR | windon | elc_won_TUR_012 | 2022 | 0.2112 | 1 | 2024 | 48.4 | 0 |  |  |  | 33 | 0.22991
ep_windon_wind_G100000926553 | TUR | windon | elc_won_TUR_012 | 2021 | 0.2 | 1 | 2024 | 48.4 | 0 |  |  |  | 34 | 0.22991