## iamc_data
Model | Scenario | Region | Variable | Unit | 2020 | 2025 | 2030 | 2035 | 2040 | 2045 | 2050 | variable | potential_use | commodity
Downscaling[MESSAGEix-GLOBIOM 1.1-M-R12] | Delayed transition | JOR | Final Energy¦Industry¦Electricity | EJ/yr | 0.0169 | 0.0228 | 0.0295 | 0.0427 | 0.0458 | 0.0463 | 0.0436 | Final Energy¦Industry¦Electricity | demand_projection | elc_industry
Downscaling[MESSAGEix-GLOBIOM 1.1-M-R12] | Net Zero 2050 | JOR | Final Energy¦Industry¦Electricity | EJ/yr | 0.0172 | 0.0212 | 0.023 | 0.0226 | 0.035 | 0.0594 | 0.077 | Final Energy¦Industry¦Electricity | demand_projection | elc_industry
Downscaling[MESSAGEix-GLOBIOM 1.1-M-R12] | Nationally Determined Contributions (NDCs) | JOR | Final Energy¦Transportation¦Electricity | EJ/yr | 0 | 0 | 0 | 0 | 0.0001 | 0.0004 | 0.0017 | Final Energy¦Transportation¦Electricity | demand_projection | elc_transport
Downscaling[MESSAGEix-GLOBIOM 1.1-M-R12] | Nationally Determined Contributions (NDCs) | JOR | Final Energy¦Residential and Commercial¦Electricity | EJ/yr | 0.0533 | 0.073 | 0.0886 | 0.1052 | 0.1176 | 0.1476 | 0.1765 | Final Energy¦Residential and Commercial¦Electricity | demand_projection | elc_buildings
Downscaling[MESSAGEix-GLOBIOM 1.1-M-R12] | Nationally Determined Contributions (NDCs) | JOR | Final Energy¦Industry¦Electricity | EJ/yr | 0.0175 | 0.022 | 0.0277 | 0.0302 | 0.0358 | 0.0355 | 0.0402 | Final Energy¦Industry¦Electricity | demand_projection | elc_industry
Downscaling[MESSAGEix-GLOBIOM 1.1-M-R12] | Below 2°C | JOR | Final Energy¦Industry¦Electricity | EJ/yr | 0.018 | 0.023 | 0.0333 | 0.0377 | 0.0416 | 0.0459 | 0.056 | Final Energy¦Industry¦Electricity | demand_projection | elc_industry
Downscaling[MESSAGEix-GLOBIOM 1.1-M-R12] | Below 2°C | JOR | Final Energy¦Residential and Commercial¦Electricity | EJ/yr | 0.0524 | 0.0712 | 0.0901 | 0.0998 | 0.1114 | 0.1448 | 0.1689 | Final Energy¦Residential and Commercial¦Electricity | demand_projection | elc_buildings
Downscaling[MESSAGEix-GLOBIOM 1.1-M-R12] | Below 2°C | JOR | Final Energy¦Transportation¦Electricity | EJ/yr | 0 | 0 | 0 | 0.0001 | 0.0002 | 0.0005 | 0.0022 | Final Energy¦Transportation¦Electricity | demand_projection | elc_transport
Downscaling[MESSAGEix-GLOBIOM 1.1-M-R12] | Current Policies | JOR | Final Energy¦Transportation¦Electricity | EJ/yr | 0 | 0 | 0 | 0 | 0 | 0.0002 | 0.0009 | Final Energy¦Transportation¦Electricity | demand_projection | elc_transport
Downscaling[MESSAGEix-GLOBIOM 1.1-M-R12] | Net Zero 2050 | JOR | Final Energy¦Residential and Commercial¦Electricity | EJ/yr | 0.0511 | 0.0687 | 0.0815 | 0.0962 | 0.115 | 0.1428 | 0.1847 | Final Energy¦Residential and Commercial¦Electricity | demand_projection | elc_buildings
Downscaling[MESSAGEix-GLOBIOM 1.1-M-R12] | Current Policies | JOR | Final Energy¦Industry¦Electricity | EJ/yr | 0.0167 | 0.0224 | 0.0288 | 0.0308 | 0.0343 | 0.0344 | 0.0386 | Final Energy¦Industry¦Electricity | demand_projection | elc_industry
Downscaling[MESSAGEix-GLOBIOM 1.1-M-R12] | Current Policies | JOR | Final Energy¦Residential and Commercial¦Electricity | EJ/yr | 0.0508 | 0.0714 | 0.0878 | 0.1074 | 0.1169 | 0.1474 | 0.1793 | Final Energy¦Residential and Commercial¦Electricity | demand_projection | elc_buildings
Downscaling[MESSAGEix-GLOBIOM 1.1-M-R12] | Net Zero 2050 | JOR | Final Energy¦Transportation¦Electricity | EJ/yr | 0 | 0 | 0 | 0 | 0 | 0.0022 | 0.019 | Final Energy¦Transportation¦Electricity | demand_projection | elc_transport
Downscaling[MESSAGEix-GLOBIOM 1.1-M-R12] | Delayed transition | JOR | Final Energy¦Residential and Commercial¦Electricity | EJ/yr | 0.0514 | 0.0727 | 0.0897 | 0.0991 | 0.1081 | 0.1396 | 0.1667 | Final Energy¦Residential and Commercial¦Electricity | demand_projection | elc_buildings
Downscaling[MESSAGEix-GLOBIOM 1.1-M-R12] | Low demand | JOR | Final Energy¦Industry¦Electricity | EJ/yr | 0.0185 | 0.0252 | 0.0251 | 0.0267 | 0.0367 | 0.0575 | 0.0714 | Final Energy¦Industry¦Electricity | demand_projection | elc_industry
Downscaling[MESSAGEix-GLOBIOM 1.1-M-R12] | Fragmented World | JOR | Final Energy¦Transportation¦Electricity | EJ/yr | 0 | 0 | 0 | 0 | 0.0001 | 0.0007 | 0.003 | Final Energy¦Transportation¦Electricity | demand_projection | elc_transport
Downscaling[MESSAGEix-GLOBIOM 1.1-M-R12] | Fragmented World | JOR | Final Energy¦Residential and Commercial¦Electricity | EJ/yr | 0.0534 | 0.0735 | 0.0896 | 0.1075 | 0.1196 | 0.152 | 0.1796 | Final Energy¦Residential and Commercial¦Electricity | demand_projection | elc_buildings
Downscaling[MESSAGEix-GLOBIOM 1.1-M-R12] | Fragmented World | JOR | Final Energy¦Industry¦Electricity | EJ/yr | 0.0176 | 0.0222 | 0.0281 | 0.0305 | 0.0371 | 0.0384 | 0.0455 | Final Energy¦Industry¦Electricity | demand_projection | elc_industry
Downscaling[MESSAGEix-GLOBIOM 1.1-M-R12] | Low demand | JOR | Final Energy¦Residential and Commercial¦Electricity | EJ/yr | 0.0572 | 0.0824 | 0.0833 | 0.0954 | 0.1098 | 0.1068 | 0.1068 | Final Energy¦Residential and Commercial¦Electricity | demand_projection | elc_buildings
Downscaling[MESSAGEix-GLOBIOM 1.1-M-R12] | Low demand | JOR | Final Energy¦Transportation¦Electricity | EJ/yr | 0 | 0 | 0 | 0 | 0.0001 | 0.0028 | 0.0176 | Final Energy¦Transportation¦Electricity | demand_projection | elc_transport
Downscaling[MESSAGEix-GLOBIOM 1.1-M-R12] | Delayed transition | JOR | Final Energy¦Transportation¦Electricity | EJ/yr | 0 | 0 | 0 | 0 | 0.0004 | 0.0013 | 0.0027 | Final Energy¦Transportation¦Electricity | demand_projection | elc_transport
Downscaling[MESSAGEix-GLOBIOM 1.1-M-R12] | Net Zero 2050 | JOR | Price¦Primary Energy¦Biomass | US$2010/GJ | 1.013 | 1.2803 | 37.3668 | 24.8935 | 35.6605 | 44.4178 | 42.2766 | Price¦Primary Energy¦Biomass | fuel_supply | bioenergy
Downscaling[MESSAGEix-GLOBIOM 1.1-M-R12] | Net Zero 2050 | JOR | Price¦Primary Energy¦Coal | US$2010/GJ | 2.7138 | 2.5792 | 6.4066 | 5.8309 | 7.5194 | 9.118 | 10.9641 | Price¦Primary Energy¦Coal | fuel_supply | coal
Downscaling[MESSAGEix-GLOBIOM 1.1-M-R12] | Net Zero 2050 | JOR | Price¦Primary Energy¦Gas | US$2010/GJ | 1.5379 | 1.8034 | 5.0141 | 1.0589 | 4.0674 | 5.3838 | 5.8278 | Price¦Primary Energy¦Gas | fuel_supply | gas
Downscaling[MESSAGEix-GLOBIOM 1.1-M-R12] | Below 2°C | JOR | Price¦Primary Energy¦Gas | US$2010/GJ | 1.5379 | 1.8034 | 1.9453 | 2.8195 | 3.1762 | 3.2566 | 3.8358 | Price¦Primary Energy¦Gas | fuel_supply | gas
Downscaling[MESSAGEix-GLOBIOM 1.1-M-R12] | Low demand | JOR | Price¦Primary Energy¦Coal | US$2010/GJ | 2.7138 | 2.5792 | 0.3864 | 2.1509 | 4.197 | 5.3328 | 6.3019 | Price¦Primary Energy¦Coal | fuel_supply | coal
Downscaling[MESSAGEix-GLOBIOM 1.1-M-R12] | Below 2°C | JOR | Price¦Secondary Energy¦Liquids¦Oil | US$2010/GJ | 2.4416 | 3.6479 | 3.5128 | 3.9821 | 4.3265 | 4.8786 | 4.7211 | Price¦Secondary Energy¦Liquids¦Oil | fuel_supply | oil
Downscaling[MESSAGEix-GLOBIOM 1.1-M-R12] | Below 2°C | JOR | Price¦Primary Energy¦Biomass | US$2010/GJ | 1.013 | 1.2803 | 4.7414 | 5.6919 | 7.2179 | 5.4116 | 9.1948 | Price¦Primary Energy¦Biomass | fuel_supply | bioenergy
Downscaling[MESSAGEix-GLOBIOM 1.1-M-R12] | Below 2°C | JOR | Price¦Primary Energy¦Coal | US$2010/GJ | 2.7138 | 2.5792 | 2.1101 | 2.225 | 1.8613 | 2.5486 | 2.6432 | Price¦Primary Energy¦Coal | fuel_supply | coal
Downscaling[MESSAGEix-GLOBIOM 1.1-M-R12] | Net Zero 2050 | JOR | Price¦Secondary Energy¦Liquids¦Oil | US$2010/GJ | 2.4416 | 3.6479 | 5.8715 | 5.0166 | 9.3052 | 3.8292 | 3.6312 | Price¦Secondary Energy¦Liquids¦Oil | fuel_supply | oil
Downscaling[MESSAGEix-GLOBIOM 1.1-M-R12] | Low demand | JOR | Price¦Primary Energy¦Biomass | US$2010/GJ | 1.013 | 1.2803 | 7.9063 | 7.9318 | 13.9848 | 19.5531 | 19.2699 | Price¦Primary Energy¦Biomass | fuel_supply | bioenergy
Downscaling[MESSAGEix-GLOBIOM 1.1-M-R12] | Nationally Determined Contributions (NDCs) | JOR | Price¦Primary Energy¦Biomass | US$2010/GJ | 1.013 | 1.2803 | 4.1578 | 3.5364 | 5.7732 | 5.248 | 6.1289 | Price¦Primary Energy¦Biomass | fuel_supply | bioenergy
Downscaling[MESSAGEix-GLOBIOM 1.1-M-R12] | Nationally Determined Contributions (NDCs) | JOR | Price¦Primary Energy¦Gas | US$2010/GJ | 1.5379 | 1.8034 | 1.9027 | 2.9273 | 3.095 | 3.4537 | 3.7089 | Price¦Primary Energy¦Gas | fuel_supply | gas
Downscaling[MESSAGEix-GLOBIOM 1.1-M-R12] | Delayed transition | JOR | Price¦Primary Energy¦Biomass | US$2010/GJ | 1.013 | 1.3051 | 5.4339 | 7.4223 | 9.615 | 9.27 | 10.3095 | Price¦Primary Energy¦Biomass | fuel_supply | bioenergy
Downscaling[MESSAGEix-GLOBIOM 1.1-M-R12] | Delayed transition | JOR | Price¦Primary Energy¦Coal | US$2010/GJ | 2.7138 | 2.5948 | 2.3433 | 2.0493 | 1.5822 | 2.6182 | 3.4154 | Price¦Primary Energy¦Coal | fuel_supply | coal
Downscaling[MESSAGEix-GLOBIOM 1.1-M-R12] | Delayed transition | JOR | Price¦Primary Energy¦Gas | US$2010/GJ | 1.5379 | 1.8032 | 1.8865 | 2.8969 | 3.2341 | 3.3867 | 3.9201 | Price¦Primary Energy¦Gas | fuel_supply | gas
Downscaling[MESSAGEix-GLOBIOM 1.1-M-R12] | Delayed transition | JOR | Price¦Secondary Energy¦Liquids¦Oil | US$2010/GJ | 2.4416 | 3.686 | 4.0623 | 3.8215 | 4.4836 | 5.1971 | 4.3869 | Price¦Secondary Energy¦Liquids¦Oil | fuel_supply | oil
Downscaling[MESSAGEix-GLOBIOM 1.1-M-R12] | Fragmented World | JOR | Price¦Primary Energy¦Biomass | US$2010/GJ | 1.013 | 1.3051 | 5.4339 | 3.4146 | 6.7903 | 6.7379 | 11.3035 | Price¦Primary Energy¦Biomass | fuel_supply | bioenergy
Downscaling[MESSAGEix-GLOBIOM 1.1-M-R12] | Fragmented World | JOR | Price¦Primary Energy¦Coal | US$2010/GJ | 2.7138 | 2.5948 | 2.3433 | 3.192 | 2.5276 | 2.1836 | 2.7033 | Price¦Primary Energy¦Coal | fuel_supply | coal
Downscaling[MESSAGEix-GLOBIOM 1.1-M-R12] | Nationally Determined Contributions (NDCs) | JOR | Price¦Secondary Energy¦Liquids¦Oil | US$2010/GJ | 2.4416 | 3.6479 | 4.0812 | 4.1652 | 4.9138 | 5.0671 | 5.868 | Price¦Secondary Energy¦Liquids¦Oil | fuel_supply | oil
Downscaling[MESSAGEix-GLOBIOM 1.1-M-R12] | Fragmented World | JOR | Price¦Primary Energy¦Gas | US$2010/GJ | 1.5379 | 1.8032 | 1.8865 | 3.233 | 3.0726 | 3.3681 | 4.089 | Price¦Primary Energy¦Gas | fuel_supply | gas
Downscaling[MESSAGEix-GLOBIOM 1.1-M-R12] | Current Policies | JOR | Price¦Primary Energy¦Biomass | US$2010/GJ | 1.013 | 1.3051 | 5.4339 | 2.5797 | 4.2057 | 4.644 | 3.5929 | Price¦Primary Energy¦Biomass | fuel_supply | bioenergy
Downscaling[MESSAGEix-GLOBIOM 1.1-M-R12] | Current Policies | JOR | Price¦Primary Energy¦Coal | US$2010/GJ | 2.7138 | 2.5948 | 2.3433 | 2.4986 | 2.6047 | 2.4499 | 2.5293 | Price¦Primary Energy¦Coal | fuel_supply | coal
Downscaling[MESSAGEix-GLOBIOM 1.1-M-R12] | Current Policies | JOR | Price¦Primary Energy¦Gas | US$2010/GJ | 1.5379 | 1.8032 | 1.8865 | 2.8911 | 3.0405 | 3.3779 | 3.6166 | Price¦Primary Energy¦Gas | fuel_supply | gas
Downscaling[MESSAGEix-GLOBIOM 1.1-M-R12] | Current Policies | JOR | Price¦Secondary Energy¦Liquids¦Oil | US$2010/GJ | 2.4416 | 3.686 | 4.0623 | 4.3293 | 4.9559 | 5.4337 | 5.7576 | Price¦Secondary Energy¦Liquids¦Oil | fuel_supply | oil
Downscaling[MESSAGEix-GLOBIOM 1.1-M-R12] | Low demand | JOR | Price¦Primary Energy¦Gas | US$2010/GJ | 1.5379 | 1.8034 | 0.2783 | 1.3388 | 2.2452 | 3.2081 | 3.3418 | Price¦Primary Energy¦Gas | fuel_supply | gas
Downscaling[MESSAGEix-GLOBIOM 1.1-M-R12] | Nationally Determined Contributions (NDCs) | JOR | Price¦Primary Energy¦Coal | US$2010/GJ | 2.7138 | 2.5792 | 2.335 | 2.5614 | 2.3307 | 2.0838 | 2.1049 | Price¦Primary Energy¦Coal | fuel_supply | coal
Downscaling[MESSAGEix-GLOBIOM 1.1-M-R12] | Fragmented World | JOR | Price¦Secondary Energy¦Liquids¦Oil | US$2010/GJ | 2.4416 | 3.686 | 4.0623 | 4.4288 | 4.7736 | 5.3341 | 5.959 | Price¦Secondary Energy¦Liquids¦Oil | fuel_supply | oil
Downscaling[MESSAGEix-GLOBIOM 1.1-M-R12] | Low demand | JOR | Price¦Secondary Energy¦Liquids¦Oil | US$2010/GJ | 2.4416 | 3.6479 | 3.5216 | 4.2314 | 4.096 | 7.6351 | 1.9708 | Price¦Secondary Energy¦Liquids¦Oil | fuel_supply | oil

## weo_pg
scenario | technology | attribute | 2023 | 2030 | 2050 | model_attribute | model_fuel
Net Zero Emissions by 2050 | Bioenergy + CCUS | Annual O&M Costs (USD/kW) |  | 160 | 130 | ncap_fom | bioenergy
Net Zero Emissions by 2050 | Bioenergy + CCUS | Capacity factor (%) |  | 0.8 | 0.8 | ncap_af | bioenergy
Net Zero Emissions by 2050 | Bioenergy + CCUS | Capital costs (USD/kW) |  | 4600 | 3750 | ncap_cost | bioenergy
Net Zero Emissions by 2050 | Bioenergy + CCUS | Construction Time (years) |  | 3 | 3 | ncap_iled | bioenergy
Net Zero Emissions by 2050 | Bioenergy + CCUS | Efficiency (gross, LHV) |  | 0.3 | 0.3 | efficiency | bioenergy
Net Zero Emissions by 2050 | Bioenergy - Cofiring | Annual O&M Costs (USD/kW) |  | 20 | 20 | ncap_fom | bioenergy
Net Zero Emissions by 2050 | Bioenergy - Cofiring | Capacity factor (%) |  | 0.6 | 0.6 | ncap_af | bioenergy
Net Zero Emissions by 2050 | Bioenergy - Cofiring | Capital costs (USD/kW) |  | 550 | 500 | ncap_cost | bioenergy
Net Zero Emissions by 2050 | Bioenergy - Cofiring | Construction Time (years) |  | 2 | 2 | ncap_iled | bioenergy
Net Zero Emissions by 2050 | Bioenergy - Cofiring | Efficiency (gross, LHV) |  | 0.37 | 0.37 | efficiency | bioenergy
Net Zero Emissions by 2050 | Bioenergy - Large scale unit | Annual O&M Costs (USD/kW) |  | 75 | 70 | ncap_fom | bioenergy
Net Zero Emissions by 2050 | Bioenergy - Large scale unit | Capacity factor (%) |  | 0.8 | 0.8 | ncap_af | bioenergy
Net Zero Emissions by 2050 | Bioenergy - Large scale unit | Capital costs (USD/kW) |  | 2200 | 2050 | ncap_cost | bioenergy
Net Zero Emissions by 2050 | Bioenergy - Large scale unit | Construction Time (years) |  | 3 | 3 | ncap_iled | bioenergy
Net Zero Emissions by 2050 | Bioenergy - Large scale unit | Efficiency (gross, LHV) |  | 0.35 | 0.35 | efficiency | bioenergy
Net Zero Emissions by 2050 | Bioenergy - Medium-scale CHP | Annual O&M Costs (USD/kW) |  | 105 | 100 | ncap_fom | bioenergy
Net Zero Emissions by 2050 | Bioenergy - Medium-scale CHP | Capacity factor (%) |  | 0.5 | 0.5 | ncap_af | bioenergy
Net Zero Emissions by 2050 | Bioenergy - Medium-scale CHP | Capital costs (USD/kW) |  | 2850 | 2600 | ncap_cost | bioenergy
Net Zero Emissions by 2050 | Bioenergy - Medium-scale CHP | Construction Time (years) |  | 2 | 2 | ncap_iled | bioenergy
Net Zero Emissions by 2050 | Bioenergy - Medium-scale CHP | Efficiency (gross, LHV) |  | 0.7 | 0.7 | efficiency | bioenergy
Net Zero Emissions by 2050 | CCGT | Annual O&M Costs (USD/kW) |  | 30 | 30 | ncap_fom | gas
Net Zero Emissions by 2050 | CCGT | Capital costs (USD/kW) |  | 800 | 800 | ncap_cost | gas
Net Zero Emissions by 2050 | CCGT | Efficiency (gross, LHV) |  | 0.58 | 0.58 | efficiency | gas
Net Zero Emissions by 2050 | CCGT + CCS | Annual O&M Costs (USD/kW) |  | 75 | 60 | ncap_fom | gas
Net Zero Emissions by 2050 | CCGT + CCS | Capital costs (USD/kW) |  | 2150 | 1750 | ncap_cost | gas
Net Zero Emissions by 2050 | CCGT + CCS | Efficiency (gross, LHV) |  | 0.51 | 0.52 | efficiency | gas
Net Zero Emissions by 2050 | CCGT - CHP | Annual O&M Costs (USD/kW) |  | 40 | 40 | ncap_fom | gas
Net Zero Emissions by 2050 | CCGT - CHP | Capital costs (USD/kW) |  | 1040 | 1040 | ncap_cost | gas
Net Zero Emissions by 2050 | CCGT - CHP | Efficiency (gross, LHV) |  | 0.81 | 0.82 | efficiency | gas
Net Zero Emissions by 2050 | Concentrating solar power | Annual O&M Costs (USD/kW) |  | 150 | 110 | ncap_fom | solar
Net Zero Emissions by 2050 | Concentrating solar power | Capacity factor (%) |  | 0.36 | 0.42 | ncap_af | solar
Net Zero Emissions by 2050 | Concentrating solar power | Capital costs (USD/kW) |  | 3850 | 2650 | ncap_cost | solar
Net Zero Emissions by 2050 | Concentrating solar power | Construction Time (years) |  | 3 | 3 | ncap_iled | solar
Net Zero Emissions by 2050 | Concentrating solar power | Efficiency (gross, LHV) |  | 0.4 | 0.4 | efficiency | solar
Net Zero Emissions by 2050 | Fuel cell (distributed electricity generation) | Annual O&M Costs (USD/kW) |  | 75 | 75 | ncap_fom | hydrogen
Net Zero Emissions by 2050 | Fuel cell (distributed electricity generation) | Capital costs (USD/kW) |  | 2500 | 2500 | ncap_cost | hydrogen
Net Zero Emissions by 2050 | Fuel cell (distributed electricity generation) | Efficiency (gross, LHV) |  | 0.54 | 0.6 | efficiency | hydrogen
Net Zero Emissions by 2050 | Gas turbine | Annual O&M Costs (USD/kW) |  | 25 | 25 | ncap_fom | gas
Net Zero Emissions by 2050 | Gas turbine | Capital costs (USD/kW) |  | 450 | 450 | ncap_cost | gas
Net Zero Emissions by 2050 | Gas turbine | Efficiency (gross, LHV) |  | 0.39 | 0.41 | efficiency | gas
Net Zero Emissions by 2050 | Geothermal | Annual O&M Costs (USD/kW) |  | 40 | 40 | ncap_fom | geothermal
Net Zero Emissions by 2050 | Geothermal | Capacity factor (%) |  | 0.8 | 0.8 | ncap_af | geothermal
Net Zero Emissions by 2050 | Geothermal | Capital costs (USD/kW) |  | 2100 | 1950 | ncap_cost | geothermal
Net Zero Emissions by 2050 | Geothermal | Construction Time (years) |  | 4 | 4 | ncap_iled | geothermal
Net Zero Emissions by 2050 | Geothermal | Efficiency (gross, LHV) |  | 0.1 | 0.1 | efficiency | geothermal
Net Zero Emissions by 2050 | Hydropower - large-scale unit | Annual O&M Costs (USD/kW) |  | 55 | 50 | ncap_fom | hydro
Net Zero Emissions by 2050 | Hydropower - large-scale unit | Capacity factor (%) |  | 0.15 | 0.15 | ncap_af | hydro
Net Zero Emissions by 2050 | Hydropower - large-scale unit | Capital costs (USD/kW) |  | 2150 | 2150 | ncap_cost | hydro
Net Zero Emissions by 2050 | Hydropower - large-scale unit | Construction Time (years) |  | 4 | 4 | ncap_iled | hydro
Net Zero Emissions by 2050 | Hydropower - large-scale unit | Efficiency (gross, LHV) |  | 1 | 1 | efficiency | hydro
Net Zero Emissions by 2050 | Hydropower - small-scale unit | Annual O&M Costs (USD/kW) |  | 70 | 65 | ncap_fom | hydro
Net Zero Emissions by 2050 | Hydropower - small-scale unit | Capacity factor (%) |  | 0.15 | 0.15 | ncap_af | hydro
Net Zero Emissions by 2050 | Hydropower - small-scale unit | Capital costs (USD/kW) |  | 3400 | 3350 | ncap_cost | hydro
Net Zero Emissions by 2050 | Hydropower - small-scale unit | Construction Time (years) |  | 4 | 4 | ncap_iled | hydro
Net Zero Emissions by 2050 | Hydropower - small-scale unit | Efficiency (gross, LHV) |  | 1 | 1 | efficiency | hydro
Net Zero Emissions by 2050 | IGCC | Annual O&M Costs (USD/kW) |  | 85 | 85 | ncap_fom | gas
Net Zero Emissions by 2050 | IGCC | Capital costs (USD/kW) |  | 1900 | 1900 | ncap_cost | gas
Net Zero Emissions by 2050 | IGCC | Efficiency (gross, LHV) |  | 0.45 | 0.47 | efficiency | gas
Net Zero Emissions by 2050 | Marine | Annual O&M Costs (USD/kW) |  | 130 | 80 | ncap_fom | hydro
Net Zero Emissions by 2050 | Marine | Capacity factor (%) |  | 0.3 | 0.3 | ncap_af | hydro
Net Zero Emissions by 2050 | Marine | Capital costs (USD/kW) |  | 4200 | 2750 | ncap_cost | hydro
Net Zero Emissions by 2050 | Marine | Construction Time (years) |  | 4 | 4 | ncap_iled | hydro
Net Zero Emissions by 2050 | Marine | Efficiency (gross, LHV) |  | 1 | 1 | efficiency | hydro
Net Zero Emissions by 2050 | Nuclear large | Annual O&M Costs (USD/kW) |  | 160 | 160 | ncap_fom | nuclear
Net Zero Emissions by 2050 | Nuclear large | Capital costs (USD/kW) |  | 3500 | 3500 | ncap_cost | nuclear
Net Zero Emissions by 2050 | Nuclear large | Efficiency (gross, LHV) |  | 0.33 | 0.33 | efficiency | nuclear
Net Zero Emissions by 2050 | Solar photovoltaics - Buildings | Annual O&M Costs (USD/kW) |  | 12 | 12 | ncap_fom | solar
Net Zero Emissions by 2050 | Solar photovoltaics - Buildings | Capacity factor (%) |  | 0.19 | 0.2 | ncap_af | solar
Net Zero Emissions by 2050 | Solar photovoltaics - Buildings | Capital costs (USD/kW) |  | 530 | 340 | ncap_cost | solar
Net Zero Emissions by 2050 | Solar photovoltaics - Buildings | Construction Time (years) |  | 1 | 1 | ncap_iled | solar
Net Zero Emissions by 2050 | Solar photovoltaics - Buildings | Efficiency (gross, LHV) |  | 1 | 1 | efficiency | solar
Net Zero Emissions by 2050 | Solar photovoltaics - Large scale unit | Annual O&M Costs (USD/kW) |  | 8 | 8 | ncap_fom | solar
Net Zero Emissions by 2050 | Solar photovoltaics - Large scale unit | Capacity factor (%) |  | 0.25 | 0.26 | ncap_af | solar
Net Zero Emissions by 2050 | Solar photovoltaics - Large scale unit | Capital costs (USD/kW) |  | 330 | 220 | ncap_cost | solar
Net Zero Emissions by 2050 | Solar photovoltaics - Large scale unit | Construction Time (years) |  | 1.5 | 1.5 | ncap_iled | solar
Net Zero Emissions by 2050 | Solar photovoltaics - Large scale unit | Efficiency (gross, LHV) |  | 1 | 1 | efficiency | solar
Net Zero Emissions by 2050 | Steam Coal - SUBCRITICAL | Annual O&M Costs (USD/kW) |  | 45 | 45 | ncap_fom | coal
Net Zero Emissions by 2050 | Steam Coal - SUBCRITICAL | Capital costs (USD/kW) |  | 1300 | 1300 | ncap_cost | coal
Net Zero Emissions by 2050 | Steam Coal - SUBCRITICAL | Efficiency (gross, LHV) |  | 0.37 | 0.37 | efficiency | coal
Net Zero Emissions by 2050 | Steam Coal - SUPERCRITICAL | Annual O&M Costs (USD/kW) |  | 65 | 65 | ncap_fom | coal
Net Zero Emissions by 2050 | Steam Coal - SUPERCRITICAL | Capital costs (USD/kW) |  | 1600 | 1600 | ncap_cost | coal
Net Zero Emissions by 2050 | Steam Coal - SUPERCRITICAL | Efficiency (gross, LHV) |  | 0.41 | 0.41 | efficiency | coal
Net Zero Emissions by 2050 | Steam Coal - ULTRASUPERCRITICAL | Annual O&M Costs (USD/kW) |  | 65 | 65 | ncap_fom | coal
Net Zero Emissions by 2050 | Steam Coal - ULTRASUPERCRITICAL | Capital costs (USD/kW) |  | 1600 | 1600 | ncap_cost | coal
Net Zero Emissions by 2050 | Steam Coal - ULTRASUPERCRITICAL | Efficiency (gross, LHV) |  | 0.45 | 0.45 | efficiency | coal
Net Zero Emissions by 2050 | Wind offshore | Annual O&M Costs (USD/kW) |  | 80 | 60 | ncap_fom | wind
Net Zero Emissions by 2050 | Wind offshore | Capacity factor (%) |  | 0.36 | 0.39 | ncap_af | wind
Net Zero Emissions by 2050 | Wind offshore | Capital costs (USD/kW) |  | 2920 | 1920 | ncap_cost | wind
Net Zero Emissions by 2050 | Wind offshore | Construction Time (years) |  | 3 | 3 | ncap_iled | wind
Net Zero Emissions by 2050 | Wind offshore | Efficiency (gross, LHV) |  | 1 | 1 | efficiency | wind
Net Zero Emissions by 2050 | Wind onshore | Annual O&M Costs (USD/kW) |  | 32 | 30 | ncap_fom | wind
Net Zero Emissions by 2050 | Wind onshore | Capacity factor (%) |  | 0.35 | 0.36 | ncap_af | wind
Net Zero Emissions by 2050 | Wind onshore | Capital costs (USD/kW) |  | 1280 | 1160 | ncap_cost | wind
Net Zero Emissions by 2050 | Wind onshore | Construction Time (years) |  | 1.5 | 1.5 | ncap_iled | wind
Net Zero Emissions by 2050 | Wind onshore | Efficiency (gross, LHV) |  | 1 | 1 | efficiency | wind
Stated Policies | Bioenergy + CCUS | Annual O&M Costs (USD/kW) | 180 | 175 | 160 | ncap_fom | bioenergy
Stated Policies | Bioenergy + CCUS | Capacity factor (%) | 0.8 | 0.8 | 0.8 | ncap_af | bioenergy
Stated Policies | Bioenergy + CCUS | Capital costs (USD/kW) | 5150 | 5050 | 4500 | ncap_cost | bioenergy
Stated Policies | Bioenergy + CCUS | Construction Time (years) | 3 | 3 | 3 | ncap_iled | bioenergy
Stated Policies | Bioenergy + CCUS | Efficiency (gross, LHV) | 0.3 | 0.3 | 0.3 | efficiency | bioenergy
Stated Policies | Bioenergy - Cofiring | Annual O&M Costs (USD/kW) | 20 | 20 | 20 | ncap_fom | bioenergy
Stated Policies | Bioenergy - Cofiring | Capacity factor (%) | 0.6 | 0.6 | 0.6 | ncap_af | bioenergy
Stated Policies | Bioenergy - Cofiring | Capital costs (USD/kW) | 575 | 550 | 525 | ncap_cost | bioenergy
Stated Policies | Bioenergy - Cofiring | Construction Time (years) | 2 | 2 | 2 | ncap_iled | bioenergy
Stated Policies | Bioenergy - Cofiring | Efficiency (gross, LHV) | 0.37 | 0.37 | 0.37 | efficiency | bioenergy
Stated Policies | Bioenergy - Large scale unit | Annual O&M Costs (USD/kW) | 80 | 75 | 75 | ncap_fom | bioenergy
Stated Policies | Bioenergy - Large scale unit | Capacity factor (%) | 0.8 | 0.8 | 0.8 | ncap_af | bioenergy
Stated Policies | Bioenergy - Large scale unit | Capital costs (USD/kW) | 2300 | 2200 | 2100 | ncap_cost | bioenergy
Stated Policies | Bioenergy - Large scale unit | Construction Time (years) | 3 | 3 | 3 | ncap_iled | bioenergy
Stated Policies | Bioenergy - Large scale unit | Efficiency (gross, LHV) | 0.35 | 0.35 | 0.35 | efficiency | bioenergy
Stated Policies | Bioenergy - Medium-scale CHP | Annual O&M Costs (USD/kW) | 110 | 105 | 100 | ncap_fom | bioenergy
Stated Policies | Bioenergy - Medium-scale CHP | Capacity factor (%) | 0.5 | 0.5 | 0.5 | ncap_af | bioenergy
Stated Policies | Bioenergy - Medium-scale CHP | Capital costs (USD/kW) | 2950 | 2850 | 2700 | ncap_cost | bioenergy
Stated Policies | Bioenergy - Medium-scale CHP | Construction Time (years) | 2 | 2 | 2 | ncap_iled | bioenergy
Stated Policies | Bioenergy - Medium-scale CHP | Efficiency (gross, LHV) | 0.7 | 0.7 | 0.7 | efficiency | bioenergy
Stated Policies | CCGT | Annual O&M Costs (USD/kW) | 30 | 30 | 30 | ncap_fom | gas
Stated Policies | CCGT | Capital costs (USD/kW) | 800 | 800 | 800 | ncap_cost | gas
Stated Policies | CCGT | Efficiency (gross, LHV) | 0.57 | 0.58 | 0.58 | efficiency | gas
Stated Policies | CCGT + CCS | Annual O&M Costs (USD/kW) | 100 | 100 | 75 | ncap_fom | gas
Stated Policies | CCGT + CCS | Capital costs (USD/kW) | 2800 | 2800 | 2150 | ncap_cost | gas
Stated Policies | CCGT + CCS | Efficiency (gross, LHV) | 0.49 | 0.5 | 0.5 | efficiency | gas
Stated Policies | CCGT - CHP | Annual O&M Costs (USD/kW) | 40 | 40 | 40 | ncap_fom | gas
Stated Policies | CCGT - CHP | Capital costs (USD/kW) | 1040 | 1040 | 1040 | ncap_cost | gas
Stated Policies | CCGT - CHP | Efficiency (gross, LHV) | 0.8 | 0.81 | 0.82 | efficiency | gas
Stated Policies | Concentrating solar power | Annual O&M Costs (USD/kW) | 210 | 180 | 140 | ncap_fom | solar
Stated Policies | Concentrating solar power | Capacity factor (%) | 0.3 | 0.36 | 0.42 | ncap_af | solar
Stated Policies | Concentrating solar power | Capital costs (USD/kW) | 5250 | 4500 | 3400 | ncap_cost | solar
Stated Policies | Concentrating solar power | Construction Time (years) | 3 | 3 | 3 | ncap_iled | solar
Stated Policies | Concentrating solar power | Efficiency (gross, LHV) | 0.4 | 0.4 | 0.4 | efficiency | solar
Stated Policies | Fuel cell (distributed electricity generation) | Annual O&M Costs (USD/kW) | 150 | 75 | 75 | ncap_fom | hydrogen
Stated Policies | Fuel cell (distributed electricity generation) | Capital costs (USD/kW) | 5000 | 2500 | 2500 | ncap_cost | hydrogen
Stated Policies | Fuel cell (distributed electricity generation) | Efficiency (gross, LHV) | 0.46 | 0.54 | 0.6 | efficiency | hydrogen
Stated Policies | Gas turbine | Annual O&M Costs (USD/kW) | 25 | 25 | 25 | ncap_fom | gas
Stated Policies | Gas turbine | Capital costs (USD/kW) | 450 | 450 | 450 | ncap_cost | gas
Stated Policies | Gas turbine | Efficiency (gross, LHV) | 0.38 | 0.39 | 0.41 | efficiency | gas
Stated Policies | Geothermal | Annual O&M Costs (USD/kW) | 45 | 45 | 40 | ncap_fom | geothermal
Stated Policies | Geothermal | Capacity factor (%) | 0.8 | 0.8 | 0.8 | ncap_af | geothermal
Stated Policies | Geothermal | Capital costs (USD/kW) | 2200 | 2150 | 2050 | ncap_cost | geothermal
Stated Policies | Geothermal | Construction Time (years) | 4 | 4 | 4 | ncap_iled | geothermal
Stated Policies | Geothermal | Efficiency (gross, LHV) | 0.1 | 0.1 | 0.1 | efficiency | geothermal
Stated Policies | Hydropower - large-scale unit | Annual O&M Costs (USD/kW) | 55 | 55 | 50 | ncap_fom | hydro
Stated Policies | Hydropower - large-scale unit | Capacity factor (%) | 0.2 | 0.2 | 0.2 | ncap_af | hydro
Stated Policies | Hydropower - large-scale unit | Capital costs (USD/kW) | 2150 | 2150 | 2150 | ncap_cost | hydro
Stated Policies | Hydropower - large-scale unit | Construction Time (years) | 4 | 4 | 4 | ncap_iled | hydro
Stated Policies | Hydropower - large-scale unit | Efficiency (gross, LHV) | 1 | 1 | 1 | efficiency | hydro
Stated Policies | Hydropower - small-scale unit | Annual O&M Costs (USD/kW) | 70 | 70 | 70 | ncap_fom | hydro
Stated Policies | Hydropower - small-scale unit | Capacity factor (%) | 0.15 | 0.15 | 0.15 | ncap_af | hydro
Stated Policies | Hydropower - small-scale unit | Capital costs (USD/kW) | 3400 | 3400 | 3400 | ncap_cost | hydro
Stated Policies | Hydropower - small-scale unit | Construction Time (years) | 4 | 4 | 4 | ncap_iled | hydro
Stated Policies | Hydropower - small-scale unit | Efficiency (gross, LHV) | 1 | 1 | 1 | efficiency | hydro
Stated Policies | IGCC | Annual O&M Costs (USD/kW) | 90 | 85 | 85 | ncap_fom | gas
Stated Policies | IGCC | Capital costs (USD/kW) | 2000 | 1900 | 1900 | ncap_cost | gas
Stated Policies | IGCC | Efficiency (gross, LHV) | 0.42 | 0.45 | 0.47 | efficiency | gas
Stated Policies | Marine | Annual O&M Costs (USD/kW) | 200 | 160 | 90 | ncap_fom | hydro
Stated Policies | Marine | Capacity factor (%) | 0.3 | 0.3 | 0.3 | ncap_af | hydro
Stated Policies | Marine | Capital costs (USD/kW) | 6650 | 5400 | 3100 | ncap_cost | hydro
Stated Policies | Marine | Construction Time (years) | 4 | 4 | 4 | ncap_iled | hydro
Stated Policies | Marine | Efficiency (gross, LHV) | 1 | 1 | 1 | efficiency | hydro
Stated Policies | Nuclear large | Annual O&M Costs (USD/kW) | 160 | 160 | 160 | ncap_fom | nuclear
Stated Policies | Nuclear large | Capital costs (USD/kW) | 3500 | 3500 | 3500 | ncap_cost | nuclear
Stated Policies | Nuclear large | Efficiency (gross, LHV) | 0.33 | 0.33 | 0.33 | efficiency | nuclear
Stated Policies | Solar photovoltaics - Buildings | Annual O&M Costs (USD/kW) | 16 | 14 | 12 | ncap_fom | solar
Stated Policies | Solar photovoltaics - Buildings | Capacity factor (%) | 0.18 | 0.19 | 0.2 | ncap_af | solar
Stated Policies | Solar photovoltaics - Buildings | Capital costs (USD/kW) | 1010 | 580 | 390 | ncap_cost | solar
Stated Policies | Solar photovoltaics - Buildings | Construction Time (years) | 1 | 1 | 1 | ncap_iled | solar
Stated Policies | Solar photovoltaics - Buildings | Efficiency (gross, LHV) | 1 | 1 | 1 | efficiency | solar
Stated Policies | Solar photovoltaics - Large scale unit | Annual O&M Costs (USD/kW) | 10 | 8 | 8 | ncap_fom | solar
Stated Policies | Solar photovoltaics - Large scale unit | Capacity factor (%) | 0.25 | 0.25 | 0.26 | ncap_af | solar
Stated Policies | Solar photovoltaics - Large scale unit | Capital costs (USD/kW) | 610 | 360 | 250 | ncap_cost | solar
Stated Policies | Solar photovoltaics - Large scale unit | Construction Time (years) | 1.5 | 1.5 | 1.5 | ncap_iled | solar
Stated Policies | Solar photovoltaics - Large scale unit | Efficiency (gross, LHV) | 1 | 1 | 1 | efficiency | solar
Stated Policies | Steam Coal - SUBCRITICAL | Annual O&M Costs (USD/kW) | 45 | 45 | 45 | ncap_fom | coal
Stated Policies | Steam Coal - SUBCRITICAL | Capital costs (USD/kW) | 1300 | 1300 | 1300 | ncap_cost | coal
Stated Policies | Steam Coal - SUBCRITICAL | Efficiency (gross, LHV) | 0.37 | 0.37 | 0.37 | efficiency | coal
Stated Policies | Steam Coal - SUPERCRITICAL | Annual O&M Costs (USD/kW) | 65 | 65 | 65 | ncap_fom | coal
Stated Policies | Steam Coal - SUPERCRITICAL | Capital costs (USD/kW) | 1600 | 1600 | 1600 | ncap_cost | coal
Stated Policies | Steam Coal - SUPERCRITICAL | Efficiency (gross, LHV) | 0.41 | 0.41 | 0.41 | efficiency | coal
Stated Policies | Steam Coal - ULTRASUPERCRITICAL | Annual O&M Costs (USD/kW) | 65 | 65 | 65 | ncap_fom | coal
Stated Policies | Steam Coal - ULTRASUPERCRITICAL | Capital costs (USD/kW) | 1600 | 1600 | 1600 | ncap_cost | coal
Stated Policies | Steam Coal - ULTRASUPERCRITICAL | Efficiency (gross, LHV) | 0.43 | 0.45 | 0.45 | efficiency | coal
Stated Policies | Wind offshore | Annual O&M Costs (USD/kW) | 110 | 85 | 65 | ncap_fom | wind
Stated Policies | Wind offshore | Capacity factor (%) | 0.34 | 0.36 | 0.39 | ncap_af | wind
Stated Policies | Wind offshore | Capital costs (USD/kW) | 4400 | 3240 | 2260 | ncap_cost | wind
Stated Policies | Wind offshore | Construction Time (years) | 3 | 3 | 3 | ncap_iled | wind
Stated Policies | Wind offshore | Efficiency (gross, LHV) | 1 | 1 | 1 | efficiency | wind
Stated Policies | Wind onshore | Annual O&M Costs (USD/kW) | 36 | 34 | 32 | ncap_fom | wind
Stated Policies | Wind onshore | Capacity factor (%) | 0.35 | 0.35 | 0.36 | ncap_af | wind
Stated Policies | Wind onshore | Capital costs (USD/kW) | 1410 | 1320 | 1240 | ncap_cost | wind
Stated Policies | Wind onshore | Construction Time (years) | 1.5 | 1.5 | 1.5 | ncap_iled | wind
Stated Policies | Wind onshore | Efficiency (gross, LHV) | 1 | 1 | 1 | efficiency | wind

## re_targets
TARGET_YEAR | FUEL_CATEGORY | METRIC | VALUE | SOURCE_TYPE | SOURCE_NAME | PUBLISHER | ANNOUNCEMENT_DATE | LINK | SOURCE_SUMMARY | NOTES
2030 | Gas | capacity_total_gw | 5.47 | National strategy or plans (approved) | Summary of Jordan Energy Strategy | Ministry of Energy & Mineral Resources | 2020-01-01 | https://www.memr.gov.jo/EN/Pages/_Strategic_Plan_ | The Ministry of Energy and Mineral Resources of the Kingdom of Jordan has produced the Jordan Energy Strategy in 2020, with an outlook onto 2030 for the country's energy scene. The Strategy was supported and funded by the European Renewable Energy and Energy Efficiency Program (REEE II-TA) in Jordan based on previous strategies, developments, achievements and lessons learned to identify the available scenarios with the most appropriate options to develop an executive operational plan. While 2030 targets are provided for capacity and demand, a breakdown by renewable technology and generation figures is not given. Capacity figures are provided as a percentage of total and were calculated from the prorations provided. Other fossil includes oil and oil byproducts. | p. 22: "Increase the contribution of renewable energy projects to cover the Kingdom›s electricity requirements to 2400 MW by 2020 growing to 3200 MW by 2030." Figure-3-The ratio of fuel contribution to the electricity generation Table-2-Electricity Demand Forecast for (2020-2030)
2030 | Other Fossil | capacity_total_gw | 1.65 | National strategy or plans (approved) | Summary of Jordan Energy Strategy | Ministry of Energy & Mineral Resources | 2020-01-01 | https://www.memr.gov.jo/EN/Pages/_Strategic_Plan_ | The Ministry of Energy and Mineral Resources of the Kingdom of Jordan has produced the Jordan Energy Strategy in 2020, with an outlook onto 2030 for the country's energy scene. The Strategy was supported and funded by the European Renewable Energy and Energy Efficiency Program (REEE II-TA) in Jordan based on previous strategies, developments, achievements and lessons learned to identify the available scenarios with the most appropriate options to develop an executive operational plan. While 2030 targets are provided for capacity and demand, a breakdown by renewable technology and generation figures is not given. Capacity figures are provided as a percentage of total and were calculated from the prorations provided. Other fossil includes oil and oil byproducts. | p. 22: "Increase the contribution of renewable energy projects to cover the Kingdom›s electricity requirements to 2400 MW by 2020 growing to 3200 MW by 2030." Figure-3-The ratio of fuel contribution to the electricity generation Table-2-Electricity Demand Forecast for (2020-2030)
2030 | Renewables | capacity_total_gw | 3.2 | National strategy or plans (approved) | Summary of Jordan Energy Strategy | Ministry of Energy & Mineral Resources | 2020-01-01 | https://www.memr.gov.jo/EN/Pages/_Strategic_Plan_ | The Ministry of Energy and Mineral Resources of the Kingdom of Jordan has produced the Jordan Energy Strategy in 2020, with an outlook onto 2030 for the country's energy scene. The Strategy was supported and funded by the European Renewable Energy and Energy Efficiency Program (REEE II-TA) in Jordan based on previous strategies, developments, achievements and lessons learned to identify the available scenarios with the most appropriate options to develop an executive operational plan. While 2030 targets are provided for capacity and demand, a breakdown by renewable technology and generation figures is not given. Capacity figures are provided as a percentage of total and were calculated from the prorations provided. Other fossil includes oil and oil byproducts. | p. 22: "Increase the contribution of renewable energy projects to cover the Kingdom›s electricity requirements to 2400 MW by 2020 growing to 3200 MW by 2030." Figure-3-The ratio of fuel contribution to the electricity generation Table-2-Electricity Demand Forecast for (2020-2030)
2030 | Demand | demand_twh | 0.019701 | National strategy or plans (approved) | Summary of Jordan Energy Strategy | Ministry of Energy & Mineral Resources | 2020-01-01 | https://www.memr.gov.jo/EN/Pages/_Strategic_Plan_ | The Ministry of Energy and Mineral Resources of the Kingdom of Jordan has produced the Jordan Energy Strategy in 2020, with an outlook onto 2030 for the country's energy scene. The Strategy was supported and funded by the European Renewable Energy and Energy Efficiency Program (REEE II-TA) in Jordan based on previous strategies, developments, achievements and lessons learned to identify the available scenarios with the most appropriate options to develop an executive operational plan. While 2030 targets are provided for capacity and demand, a breakdown by renewable technology and generation figures is not given. Capacity figures are provided as a percentage of total and were calculated from the prorations provided. Other fossil includes oil and oil byproducts. | p. 22: "Increase the contribution of renewable energy projects to cover the Kingdom›s electricity requirements to 2400 MW by 2020 growing to 3200 MW by 2030." Figure-3-The ratio of fuel contribution to the electricity generation Table-2-Electricity Demand Forecast for (2020-2030)

## ccs_retrofits
model_fuel | model_name | capex | fixom | varom | efficiency | AF | efficiency_old | plant_old
gas | ep_gas_combined_cycle_G100000404602_ccs-rf | 1365 | 34.2 | 3.75 | 0.47197 | 0.84455 | 0.5394 | ep_gas_combined_cycle_G100000404602
gas | ep_gas_combined_cycle_G100000404603_ccs-rf | 1365 | 34.2 | 3.75 | 0.44349 | 0.84455 | 0.50685 | ep_gas_combined_cycle_G100000404603
gas | ep_gas_combined_cycle_G100000404609_ccs-rf | 1365 | 34.2 | 3.75 | 0.42315 | 0.84455 | 0.4836 | ep_gas_combined_cycle_G100000404609
gas | ep_gas_combined_cycle_G100000404612_ccs-rf | 1365 | 34.2 | 3.75 | 0.42315 | 0.84455 | 0.4836 | ep_gas_combined_cycle_G100000404612
gas | ep_gas_combined_cycle_G100000404613_ccs-rf | 1365 | 34.2 | 3.75 | 0.42315 | 0.84455 | 0.4836 | ep_gas_combined_cycle_G100000404613
gas | ep_gas_combined_cycle_G100000404614_ccs-rf | 1365 | 34.2 | 3.75 | 0.47197 | 0.84455 | 0.5394 | ep_gas_combined_cycle_G100000404614
gas | ep_gas_combined_cycle_G100000404615_ccs-rf | 1365 | 34.2 | 3.75 | 0.4557 | 0.84455 | 0.5208 | ep_gas_combined_cycle_G100000404615
gas | ep_gas_combined_cycle_G100000404616_ccs-rf | 1365 | 34.2 | 3.75 | 0.47197 | 0.84455 | 0.5394 | ep_gas_combined_cycle_G100000404616
gas | ep_gas_internal_combustion_G100000411580_ccs-rf | 1365 | 34.2 | 3.75 | 0.28888 | 0.84455 | 0.33015 | ep_gas_internal_combustion_G100000411580
gas | ep_gas_internal_combustion_G100000411581_ccs-rf | 1365 | 34.2 | 3.75 | 0.28888 | 0.84455 | 0.33015 | ep_gas_internal_combustion_G100000411581
gas | ep_gas_steam_turbine_G100000404606_ccs-rf | 1365 | 34.2 | 3.75 | 0.26854 | 0.84455 | 0.3069 | ep_gas_steam_turbine_G100000404606
gas | ep_gas_steam_turbine_G100000404607_ccs-rf | 1365 | 34.2 | 3.75 | 0.26854 | 0.84455 | 0.3069 | ep_gas_steam_turbine_G100000404607
gas | ep_gas_steam_turbine_G100000404608_ccs-rf | 1365 | 34.2 | 3.75 | 0.26854 | 0.84455 | 0.3069 | ep_gas_steam_turbine_G100000404608
oil | ep_oil_internal_combustion_ccs-rf | 1365 | 34.2 | 3.75 | 0.28481 | 0.84455 | 0.3255 | ep_oil_internal_combustion
oil | ep_oil_steam_turbine_G100000411582_ccs-rf | 1365 | 34.2 | 3.75 | 0.27261 | 0.84455 | 0.31155 | ep_oil_steam_turbine_G100000411582
oil | ep_oil_steam_turbine_G100000411583_ccs-rf | 1365 | 34.2 | 3.75 | 0.27261 | 0.84455 | 0.31155 | ep_oil_steam_turbine_G100000411583

## ember_utilization
iso_code | model_fuel | 2000 | 2001 | 2002 | 2003 | 2004 | 2005 | 2006 | 2007 | 2008 | 2009 | 2010 | 2011 | 2012 | 2013 | 2014 | 2015 | 2016 | 2017 | 2018 | 2019 | 2020 | 2021 | 2022
JOR | bioenergy |  |  |  | 65535 | 65535 |  | 65535 | 65535 | 65535 | 65535 | 65535 | 65535 | 65535 | 65535 | 65535 | 0.11416 | 0 | 0 | 0 | 0 | 0 | 0 | 0
JOR | gas | 0.2166 | 0.22538 | 0.19904 | 0.21953 | 1.3142 | 0.87684 | 0.90056 | 1.22 | 1.3676 | 1.0668 | 0.7106 | 0.26749 | 0.17068 | 0.2405 | 0.064523 | 0.3186 | 0.57562 | 0.57285 | 0.48373 | 0.47546 | 0.45519 | 0.44292 | 0.45405
JOR | hydro | 0.45662 | 0.45662 | 0.57078 | 0.45662 | 0.57078 | 0.68493 | 0.57078 | 0.68493 | 0.68493 | 0.68493 | 0.68493 | 0.57078 | 0.68493 | 0.57078 | 0.68493 | 0.57078 | 0.45662 | 0.45662 | 0.22831 | 0.22831 | 0.22831 | 65535 | 65535
JOR | oil | 65535 | 65535 | 65535 | 65535 | 65535 | 65535 | 65535 | 65535 | 65535 | 65535 | 65535 | 24.2466 | 30.6849 | 29.3607 | 38.5845 | 21.9635 | 4.9543 | 6.4384 | 2.8767 | 2.0776 | 1.895 | 0.20416 | 0.21075
JOR | solar | 2015: 0.095129; 2016: 0.15834; 2017: 0.24734; 2018: 0.21479; 2019: 0.24243; 2020: 0.1868; 2021: 0.2075; 2022: 0.19528
JOR | wind | 2015: 0.11416; 2016: 0.24734; 2017: 0.25685; 2018: 0.27948; 2019: 0.26436; 2020: 0.29723; 2021: 0.28992; 2022: 0.3013

## irena_utilization
iso_code | model_fuel | 2000 | 2001 | 2002 | 2003 | 2004 | 2005 | 2006 | 2007 | 2008 | 2009 | 2010 | 2011 | 2012 | 2013 | 2014 | 2015 | 2016 | 2017 | 2018 | 2019 | 2020 | 2021 | 2022
JOR | bioenergy | 0.34247 | 0.57078 | 0.57078 | 0.68493 | 0.68493 | 0.57078 | 0.19569 | 0.32616 | 0.29354 | 0.22831 | 0.29354 | 0.26093 | 0.19569 | 0.19569 | 0.19569 | 0.0562 | 0.036003 | 0.036003 | 0.029856 | 0.030734 | 0.030734 | 0.030734 | 0.030734
JOR | gas | 2016: 0.80792; 2017: 0.832; 2018: 0.68546; 2019: 0.68764; 2020: 0.65926; 2021: 0.59567; 2022: 0.62192
JOR | hydro | 0.371 | 0.40906 | 0.50419 | 0.39003 | 0.50419 | 0.54224 | 0.48516 | 0.58029 | 0.5898 | 0.56126 | 0.58029 | 0.52321 | 0.58029 | 0.51941 | 0.55365 | 0.49943 | 0.79148 | 0.72298 | 0.43189 | 0.35008 | 0.34817 | 0.58029 | 0.60566
JOR | oil | 0.45621 | 0.4658 | 0.47533 | 0.46517 | 0.28381 | 0.26331 | 0.18041 | 0.11553 | 0.10131 | 0.053948 | 0.15267 | 0.28712 | 0.44679 | 0.44361 | 0.4625 | 0.26306 | 0.17494 | 0.22931 | 0.10975 | 0.079667 | 0.069349 | 0.21024 | 0.22082
JOR | solar | 2011: 0.13008; 2012: 0.1595; 2013: 0.17973; 2014: 0.18816; 2015: 0.10243; 2016: 0.15701; 2017: 0.24469; 2018: 0.21262; 2019: 0.24538; 2020: 0.21136; 2021: 0.22113; 2022: 0.22494
JOR | wind | 0.24462 | 0.24462 | 0.24462 | 0.24462 | 0.24462 | 0.24462 | 0.24462 | 0.24462 | 0.24462 | 0.24462 | 0.24462 | 0.24462 | 0.24462 | 0.212 | 0.19569 | 0.11666 | 0.24205 | 0.25777 | 0.27901 | 0.26557 | 0.30383 | 0.29403 | 0.32216

## historical_data
iso_code | model_fuel | generation_twh_gem_irena | generation_twh_gem_ember | generation_twh_irena | generation_twh_ember | utilization_factor_irena | utilization_factor_ember
JOR | gas | 21.8 | 15.9 | 15.2 | 15.9 | 0.62 | 0.45
JOR | oil | 1 | 1 | 2.7 | 1 | 0.22 | 0.21
JOR | solar | 3.1 | 2.7 | 3.9 | 3.4 | 0.22 | 0.2
JOR | wind | 1.8 | 1.6 | 1.8 | 1.6 | 0.32 | 0.3

## Calibration
iso_code | model_fuel | capacity_gw_gem | capacity_gw_irena | capacity_gw_ember
JOR | gas | 4 | 2.8 | 4
JOR | oil | 0.5 | 1.4 | 0.5
JOR | solar | 1.6 | 2 | 2
JOR | wind | 0.6 | 0.6 | 0.6
iso_code | model_fuel | generation_twh_gem_irena | generation_twh_gem_ember | generation_twh_irena | generation_twh_ember
JOR | gas | 21.8 | 15.9 | 15.2 | 15.9
JOR | oil | 1 | 1 | 2.7 | 1
JOR | solar | 3.1 | 2.7 | 3.9 | 3.4
JOR | wind | 1.8 | 1.6 | 1.8 | 1.6
iso_code | model_fuel | utilization_factor_irena | utilization_factor_ember | avg_efficiency | fuel_consumed_twh_irena | fuel_consumed_twh_ember | fuel_consumed_unsd_twh
JOR | gas | 0.62 | 0.45 | 0.46 | 50 | 36.5 | 42.8
JOR | oil | 0.22 | 0.21 | 0.31 | 3.2 | 3.1 | 2.6
JOR | solar | 0.22 | 0.2 | 0.82 | 4.8 | 4.1
JOR | wind | 0.32 | 0.3 | 1 | 1.8 | 1.6

## existing_stock
model_name | model_description | model_fuel | iso_code | Start year | retirement_year | state | city | status_group | Capacity_GW | capex | fixom | varom | efficiency | min_stable_factor_pct | min_up_time_h | min_down_time_h | max_ramp_up_pct_h | max_ramp_down_pct_h | startup_time_h | startup_cost_per_mw | shutdown_cost_per_mw
ep_gas_combined_cycle_G100000404602 | Al Qatrana power plant_1 | gas | JOR | 2012 |  | Karak | Qatraneh | active | 0.373 | 900 | 28.5 | 2.85 | 0.5394 | 55 | 4 | 4 | 45 | 45 | 3 | 40 | 9
ep_gas_combined_cycle_G100000404603 | Amman East power plant_1 | gas | JOR | 2009 |  | Amman | Amman | active | 0.4 | 900 | 28.5 | 2.85 | 0.50685 | 55 | 4 | 4 | 45 | 45 | 3 | 40 | 9
ep_gas_combined_cycle_G100000404609 | Rehab power plant_CC | gas | JOR | 2005 |  | Mafraq | Mafraq | active | 0.3 | 1035 | 31.35 | 3.135 | 0.4836 | 55 | 4 | 4 | 45 | 45 | 3 | 40 | 9
ep_gas_combined_cycle_G100000404612 | Samra power plant_CC1 | gas | JOR | 2006 |  | Zarqa | Al Hashemiya | active | 0.3 | 1035 | 31.35 | 3.135 | 0.4836 | 55 | 4 | 4 | 45 | 45 | 3 | 40 | 9
ep_gas_combined_cycle_G100000404613 | Samra power plant_CC2 | gas | JOR | 2010 |  | Zarqa | Al Hashemiya | active | 0.3 | 1035 | 31.35 | 3.135 | 0.4836 | 55 | 4 | 4 | 45 | 45 | 3 | 40 | 9
ep_gas_combined_cycle_G100000404614 | Samra power plant_CC3 | gas | JOR | 2015 |  | Zarqa | Al Hashemiya | active | 0.429 | 900 | 28.5 | 2.85 | 0.5394 | 55 | 4 | 4 | 45 | 45 | 3 | 40 | 9
ep_gas_combined_cycle_G100000404615 | Samra power plant_CC4 | gas | JOR | 2018 |  | Zarqa | Al Hashemiya | active | 0.212 | 1035 | 31.35 | 3.135 | 0.5208 | 50 | 2 | 2 | 60 | 60 | 1.75 | 25 | 6
ep_gas_combined_cycle_G100000404616 | Zarqa power plant_1 | gas | JOR | 2018 |  | Zarqa | Zarqa City | active | 0.485 | 900 | 28.5 | 2.85 | 0.5394 | 55 | 4 | 4 | 45 | 45 | 3 | 40 | 9
ep_gas_internal_combustion_G100000411580 | IPP4 Al-Manakher power plant_1 | gas | JOR | 2014 |  | Amman | Amman | active | 0.24 | 1138.5 | 47.025 | 6.7925 | 0.33015 | 35 | 2 | 2 | 60 | 60 | 1.5 | 20 | 6
ep_gas_internal_combustion_G100000411581 | IPP3 ICE power plant_1 | gas | JOR | 2014 |  | Amman | Amman | active | 0.5738 | 990 | 42.75 | 6.175 | 0.33015 | 35 | 2 | 2 | 60 | 60 | 1.5 | 20 | 6
ep_gas_steam_turbine_G100000404606 | Aqaba power plant_3 | gas | JOR | 1996 | 2025 | Aqaba | Aqaba City | active | 0.13 | 1242 | 41.8 | 4.7025 | 0.3069 | 35 | 3 | 3 | 40 | 40 | 2 | 25 | 5
ep_gas_steam_turbine_G100000404607 | Aqaba power plant_4 | gas | JOR | 1996 | 2025 | Aqaba | Aqaba City | active | 0.13 | 1242 | 41.8 | 4.7025 | 0.3069 | 35 | 3 | 3 | 40 | 40 | 2 | 25 | 5
ep_gas_steam_turbine_G100000404608 | Aqaba power plant_5 | gas | JOR | 1996 | 2025 | Aqaba | Aqaba City | active | 0.13 | 1242 | 41.8 | 4.7025 | 0.3069 | 35 | 3 | 3 | 40 | 40 | 2 | 25 | 5
ep_oil_internal_combustion | Aggregated Plant | oil | JOR | 2011 |  |  |  | active | 0.05 | 1215 | 49.4 | 7.41 | 0.3255 | 35 | 2 | 2 | 60 | 60 | 1.5 | 20 | 6
ep_oil_steam_turbine_G100000411582 | Attarat power plant_2 | oil | JOR | 2021 |  | Karak | Um Al-Rasas | active | 0.235 | 1345.5 | 47.025 | 5.225 | 0.31155 | 40 | 5 | 5 | 30 | 30 | 3 | 35 | 7
ep_oil_steam_turbine_G100000411583 | Attarat power plant_1 | oil | JOR | 2021 |  | Karak | Um Al-Rasas | active | 0.235 | 1345.5 | 47.025 | 5.225 | 0.31155 | 40 | 5 | 5 | 30 | 30 | 3 | 35 | 7
ep_solar_PV | Aggregated Plant | solar | JOR | 2015 |  |  |  | active | 0.0407 |  |  |  | 0.33123
ep_solar_PV | Aggregated Plant | solar | JOR | 2016 |  |  |  | active | 0.005 |  |  |  | 0.33123
ep_solar_PV | Aggregated Plant | solar | JOR | 2017 |  |  |  | active | 0.19 |  |  |  | 0.33123
ep_solar_PV | Aggregated Plant | solar | JOR | 2018 |  |  |  | active | 0.0621 |  |  |  | 0.33123
ep_solar_PV | Aggregated Plant | solar | JOR | 2019 |  |  |  | active | 0.0632 |  |  |  | 0.33123
ep_solar_PV | Aggregated Plant | solar | JOR | 2020 |  |  |  | active | 0.0388 |  |  |  | 0.33123
ep_solar_PV | Aggregated Plant | solar | JOR | 2021 |  |  |  | active | 0.0027 |  |  |  | 0.33123
ep_solar_PV | Aggregated Plant | solar | JOR | 2022 |  |  |  | active | 0.0209 |  |  |  | 0.33123
ep_solar_PV | Aggregated Plant | solar | JOR | 2023 |  |  |  | active | 0.0129 |  |  |  | 0.33123
ep_solar_solar | Aggregated Plant | solar | JOR | 2015 |  |  |  | active | 0.078 | 5844.8077 | 69.825 | 2.1192 | 1
ep_solar_solar | Aggregated Plant | solar | JOR | 2016 |  |  |  | active | 0.218 | 6441.8119 | 77.2725 | 2.2338 | 1
ep_solar_solar | Aggregated Plant | solar | JOR | 2017 |  |  |  | active | 0.013 | 6682.5 | 80.275 | 2.28 | 1
ep_solar_solar | Aggregated Plant | solar | JOR | 2018 |  |  |  | active | 0.05 | 6682.5 | 80.275 | 2.28 | 1
ep_solar_solar | Aggregated Plant | solar | JOR | 2019 |  |  |  | active | 0.3669 | 5999.8344 | 71.7589 | 2.149 | 1
ep_solar_solar | Aggregated Plant | solar | JOR | 2020 |  |  |  | active | 0.046 | 6682.5 | 80.275 | 2.28 | 1
ep_solar_solar | Aggregated Plant | solar | JOR | 2021 |  |  |  | active | 0.066 | 6682.5 | 80.275 | 2.28 | 1
ep_solar_solar | Aggregated Plant | solar | JOR | 2023 |  |  |  | active | 0.033 | 6682.5 | 80.275 | 2.28 | 1
ep_solar_solar_G100000804623 | Baynouna Solar Plant_-- | solar | JOR | 2020 |  | Amman | Amman City | active | 0.2 | 5692.5 | 67.925 | 2.09 | 1
ep_solar_solar_G100000804641 | Quweira Solar PV Plant_-- | solar | JOR | 2018 |  | Aqaba | Quwayrah | active | 0.103 | 5692.5 | 67.925 | 2.09 | 1
ep_wind_onshore | Aggregated Plant | wind | JOR | 2016 |  |  |  | active | 0.08 | 1706.4 | 43.13 | 2.1232 | 1
ep_wind_onshore | Aggregated Plant | wind | JOR | 2018 |  |  |  | active | 0.086 | 1656 | 41.8 | 2.09 | 1
ep_wind_onshore | Aggregated Plant | wind | JOR | 2019 |  |  |  | active | 0.089 | 1656 | 41.8 | 2.09 | 1
ep_wind_onshore | Aggregated Plant | wind | JOR | 2020 |  |  |  | active | 0.045 | 1944 | 49.4 | 2.28 | 1
ep_wind_onshore | Aggregated Plant | wind | JOR | 2021 |  |  |  | active | 0.104 | 1656 | 41.8 | 2.09 | 1
ep_wind_onshore_G100000908141 | Tafilah wind farm_-- | wind | JOR | 2017 |  | Tafilah |  | active | 0.117 | 1656 | 41.8 | 2.09 | 1
ep_wind_onshore_G100000908144 | Tafilah Mass wind farm_-- | wind | JOR | 2020 |  | Tafilah Governorate | Tafilah | active | 0.1 | 1656 | 41.8 | 2.09 | 1

## system_settings
JOR |  | Time Slices
|  | Description | SourceValue | Option 1 | Option 2
100 | power plants size threshold for individual representation | Month | 01 | W | 1W
1 | efficiency multiplier for gas | Month | 02 | W | 1W
1 | efficiency multiplier for coal | Month | 03 | R | 2R
|  | Month | 04 | R | 2R
|  | Month | 05 | R | 2R
|  | Month | 06 | S | 3S
|  | Month | 07 | S | 3S
|  | Month | 08 | S | 3S
|  | Month | 09 | T | 4F
|  | Month | 10 | T | 4F
|  | Month | 11 | T | 4F
|  | Month | 12 | W | 1W
|  | Hour | 01 | N | N2
|  | Hour | 02 | N | N2
|  | Hour | 03 | N | N2
|  | Hour | 04 | N | N2
|  | Hour | 05 | N | N2
|  | Hour | 06 | D | D1
|  | Hour | 07 | D | D1
|  | Hour | 08 | D | D1
|  | Hour | 09 | D | D1
|  | Hour | 10 | D | D2
|  | Hour | 11 | D | D2
|  | Hour | 12 | D | D2
|  | Hour | 13 | D | D2
|  | Hour | 14 | D | D3
|  | Hour | 15 | D | D3
|  | Hour | 16 | D | D4
|  | Hour | 17 | D | D4
|  | Hour | 18 | D | D4
|  | Hour | 19 | P | D5
|  | Hour | 20 | P | D5
|  | Hour | 21 | N | D5
|  | Hour | 22 | N | D5
|  | Hour | 23 | N | N1
|  | Hour | 24 | N | N1
Note on A1: Amit Kanudia: 17-07-2025 ISO being processed