## ccs_retrofits
~fi_t | [10 empty] | ~fi_process
process | comm-in | comm-out | efficiency | ncap_cost | ncap_fom | act_cost | AF | other_indexes | prc_refit | ncap_tlife | set | process | description | capacity_unit | activity_unit | timeslicelevel | vintage
ep_gas_combined_cycle_G100000404602_ccs-rf | gas | ELC | 0.47197 | 1365 | 34.2 | 3.75 | 0.84455 | ep_gas_combined_cycle_G100000404602 | 1 | 20 | ele | ep_gas_combined_cycle_G100000404602_ccs-rf | ccs retrofit of -- Al Qatrana power plant_1 -- operating | GW | TWh | daynite | no
ep_gas_combined_cycle_G100000404603_ccs-rf | gas | ELC | 0.44349 | 1365 | 34.2 | 3.75 | 0.84455 | ep_gas_combined_cycle_G100000404603 | 1 | 20 | ele | ep_gas_combined_cycle_G100000404603_ccs-rf | ccs retrofit of -- Amman East power plant_1 -- operating | GW | TWh | daynite | no
ep_gas_combined_cycle_G100000404609_ccs-rf | gas | ELC | 0.42315 | 1365 | 34.2 | 3.75 | 0.84455 | ep_gas_combined_cycle_G100000404609 | 1 | 20 | ele | ep_gas_combined_cycle_G100000404609_ccs-rf | ccs retrofit of -- Rehab power plant_CC -- operating | GW | TWh | daynite | no
ep_gas_combined_cycle_G100000404612_ccs-rf | gas | ELC | 0.42315 | 1365 | 34.2 | 3.75 | 0.84455 | ep_gas_combined_cycle_G100000404612 | 1 | 20 | ele | ep_gas_combined_cycle_G100000404612_ccs-rf | ccs retrofit of -- Samra power plant_CC1 -- operating | GW | TWh | daynite | no
ep_gas_combined_cycle_G100000404613_ccs-rf | gas | ELC | 0.42315 | 1365 | 34.2 | 3.75 | 0.84455 | ep_gas_combined_cycle_G100000404613 | 1 | 20 | ele | ep_gas_combined_cycle_G100000404613_ccs-rf | ccs retrofit of -- Samra power plant_CC2 -- operating | GW | TWh | daynite | no
ep_gas_combined_cycle_G100000404614_ccs-rf | gas | ELC | 0.47197 | 1365 | 34.2 | 3.75 | 0.84455 | ep_gas_combined_cycle_G100000404614 | 1 | 20 | ele | ep_gas_combined_cycle_G100000404614_ccs-rf | ccs retrofit of -- Samra power plant_CC3 -- operating | GW | TWh | daynite | no
ep_gas_combined_cycle_G100000404615_ccs-rf | gas | ELC | 0.4557 | 1365 | 34.2 | 3.75 | 0.84455 | ep_gas_combined_cycle_G100000404615 | 1 | 20 | ele | ep_gas_combined_cycle_G100000404615_ccs-rf | ccs retrofit of -- Samra power plant_CC4 -- operating | GW | TWh | daynite | no
ep_gas_combined_cycle_G100000404616_ccs-rf | gas | ELC | 0.47197 | 1365 | 34.2 | 3.75 | 0.84455 | ep_gas_combined_cycle_G100000404616 | 1 | 20 | ele | ep_gas_combined_cycle_G100000404616_ccs-rf | ccs retrofit of -- Zarqa power plant_1 -- operating | GW | TWh | daynite | no
ep_gas_internal_combustion_G100000411580_ccs-rf | gas | ELC | 0.28888 | 1365 | 34.2 | 3.75 | 0.84455 | ep_gas_internal_combustion_G100000411580 | 1 | 20 | ele | ep_gas_internal_combustion_G100000411580_ccs-rf | ccs retrofit of -- IPP4 Al-Manakher power plant_1 -- operating | GW | TWh | daynite | no
ep_gas_internal_combustion_G100000411581_ccs-rf | gas | ELC | 0.28888 | 1365 | 34.2 | 3.75 | 0.84455 | ep_gas_internal_combustion_G100000411581 | 1 | 20 | ele | ep_gas_internal_combustion_G100000411581_ccs-rf | ccs retrofit of -- IPP3 ICE power plant_1 -- operating | GW | TWh | daynite | no
ep_gas_steam_turbine_G100000404606_ccs-rf | gas | ELC | 0.26854 | 1365 | 34.2 | 3.75 | 0.84455 | ep_gas_steam_turbine_G100000404606 | 1 | 20 | ele | ep_gas_steam_turbine_G100000404606_ccs-rf | ccs retrofit of -- Aqaba power plant_3 -- operating | GW | TWh | daynite | no
ep_gas_steam_turbine_G100000404607_ccs-rf | gas | ELC | 0.26854 | 1365 | 34.2 | 3.75 | 0.84455 | ep_gas_steam_turbine_G100000404607 | 1 | 20 | ele | ep_gas_steam_turbine_G100000404607_ccs-rf | ccs retrofit of -- Aqaba power plant_4 -- operating | GW | TWh | daynite | no
ep_gas_steam_turbine_G100000404608_ccs-rf | gas | ELC | 0.26854 | 1365 | 34.2 | 3.75 | 0.84455 | ep_gas_steam_turbine_G100000404608 | 1 | 20 | ele | ep_gas_steam_turbine_G100000404608_ccs-rf | ccs retrofit of -- Aqaba power plant_5 -- operating | GW | TWh | daynite | no
ep_oil_internal_combustion_G100000411584_ccs-rf | oil | ELC | 0.28481 | 1365 | 34.2 | 3.75 | 0.84455 | ep_oil_internal_combustion_G100000411584 | 1 | 20 | ele | ep_oil_internal_combustion_G100000411584_ccs-rf | ccs retrofit of -- Al Qatrana Cement power plant_1 -- operating | GW | TWh | daynite | no
ep_oil_steam_turbine_G100000411582_ccs-rf | oil | ELC | 0.27261 | 1365 | 34.2 | 3.75 | 0.84455 | ep_oil_steam_turbine_G100000411582 | 1 | 20 | ele | ep_oil_steam_turbine_G100000411582_ccs-rf | ccs retrofit of -- Attarat power plant_2 -- operating | GW | TWh | daynite | no
ep_oil_steam_turbine_G100000411583_ccs-rf | oil | ELC | 0.27261 | 1365 | 34.2 | 3.75 | 0.84455 | ep_oil_steam_turbine_G100000411583 | 1 | 20 | ele | ep_oil_steam_turbine_G100000411583_ccs-rf | ccs retrofit of -- Attarat power plant_1 -- operating | GW | TWh | daynite | no

## new_options
~fi_t | [10 empty] | ~fi_process
process | comm-in | comm-out | START | cap_bnd | efficiency | ncap_cost | ncap_fom | act_cost | ncap_tlife | ncap_af~fx | set | process | description | capacity_unit | activity_unit | timeslicelevel | vintage
en_a_windon_wind_G100001021390 | windon | elc_won_002 | 2025 | 1 | 1 | 1440 | 38 | 0 | 30 | 0.10727 | ele | en_a_windon_wind_G100001021390 | Masdar-Jordan wind farm_-- -- announced | GW | TWh | annual | no
en_pc_hydro_ps_G100000604204 |  | ELC | 2030 | 0.45 | 1 | 1620 | 38 | 1.425 | 100 |  | STG | en_pc_hydro_ps_G100000604204 | Al-Mujib Dam Pumped Storage hydroelectric plant_ -- pre-construction | GW | TWh | daynite | no
en_pc_solar_pv_G100000834547 | solar | elc_spv_004 | 2028 | 0.53 | 1 | 810 | 14.25 | 0 | 30 | 0.28581 | ele | en_pc_solar_pv_G100000834547 | Aqaba Special Economic Zone solar farm_-- -- pre-construction | GW | TWh | annual | no

## existing_stock
~fi_t | [10 empty] | ~fi_process
process | comm-in | comm-out | year | ncap_pasti | efficiency | ncap_cost | ncap_fom | act_cost | ncap_tlife | ncap_af~fx | set | process | description | capacity_unit | activity_unit | timeslicelevel | vintage
ep_bioenergy__ember | bioenergy | ELC | 2022 | 0.01 | 0.2976 | 4252.5 | 160.55 | 9.12 | 50 |  | ele | ep_bioenergy__ember | Aggregated Plant -- operating | GW | TWh | daynite | yes
ep_gas_combined_cycle_G100000404602 | gas | ELC | 2012 | 0.373 | 0.5394 | 900 | 28.5 | 2.85 | 50 |  | ele | ep_gas_combined_cycle_G100000404602 | Al Qatrana power plant_1 -- operating | GW | TWh | daynite | no
ep_gas_combined_cycle_G100000404603 | gas | ELC | 2009 | 0.4 | 0.50685 | 900 | 28.5 | 2.85 | 50 |  | ele | ep_gas_combined_cycle_G100000404603 | Amman East power plant_1 -- operating | GW | TWh | daynite | no
ep_gas_combined_cycle_G100000404609 | gas | ELC | 2005 | 0.3 | 0.4836 | 1035 | 31.35 | 3.135 | 50 |  | ele | ep_gas_combined_cycle_G100000404609 | Rehab power plant_CC -- operating | GW | TWh | daynite | no
ep_gas_combined_cycle_G100000404612 | gas | ELC | 2006 | 0.3 | 0.4836 | 1035 | 31.35 | 3.135 | 50 |  | ele | ep_gas_combined_cycle_G100000404612 | Samra power plant_CC1 -- operating | GW | TWh | daynite | no
ep_gas_combined_cycle_G100000404613 | gas | ELC | 2010 | 0.3 | 0.4836 | 1035 | 31.35 | 3.135 | 50 |  | ele | ep_gas_combined_cycle_G100000404613 | Samra power plant_CC2 -- operating | GW | TWh | daynite | no
ep_gas_combined_cycle_G100000404614 | gas | ELC | 2015 | 0.429 | 0.5394 | 900 | 28.5 | 2.85 | 50 |  | ele | ep_gas_combined_cycle_G100000404614 | Samra power plant_CC3 -- operating | GW | TWh | daynite | no
ep_gas_combined_cycle_G100000404615 | gas | ELC | 2018 | 0.212 | 0.5208 | 1035 | 31.35 | 3.135 | 50 |  | ele | ep_gas_combined_cycle_G100000404615 | Samra power plant_CC4 -- operating | GW | TWh | daynite | no
ep_gas_combined_cycle_G100000404616 | gas | ELC | 2018 | 0.485 | 0.5394 | 900 | 28.5 | 2.85 | 50 |  | ele | ep_gas_combined_cycle_G100000404616 | Zarqa power plant_1 -- operating | GW | TWh | daynite | no
ep_gas_internal_combustion_G100000411580 | gas | ELC | 2014 | 0.24 | 0.33015 | 1138.5 | 47.025 | 6.7925 | 41 |  | ele | ep_gas_internal_combustion_G100000411580 | IPP4 Al-Manakher power plant_1 -- operating | GW | TWh | daynite | no
ep_gas_internal_combustion_G100000411581 | gas | ELC | 2014 | 0.5738 | 0.33015 | 990 | 42.75 | 6.175 | 41 |  | ele | ep_gas_internal_combustion_G100000411581 | IPP3 ICE power plant_1 -- operating | GW | TWh | daynite | no
ep_gas_steam_turbine_G100000404606 | gas | ELC | 1996 | 0.13 | 0.3069 | 1242 | 41.8 | 4.7025 | 29 |  | ele | ep_gas_steam_turbine_G100000404606 | Aqaba power plant_3 -- operating | GW | TWh | daynite | no
ep_gas_steam_turbine_G100000404607 | gas | ELC | 1996 | 0.13 | 0.3069 | 1242 | 41.8 | 4.7025 | 29 |  | ele | ep_gas_steam_turbine_G100000404607 | Aqaba power plant_4 -- operating | GW | TWh | daynite | no
ep_gas_steam_turbine_G100000404608 | gas | ELC | 1996 | 0.13 | 0.3069 | 1242 | 41.8 | 4.7025 | 29 |  | ele | ep_gas_steam_turbine_G100000404608 | Aqaba power plant_5 -- operating | GW | TWh | daynite | no
ep_hydro__irena | hydro | ELC | 2022 | 0.0036 | 0.33123 |  |  |  | 33 |  | ele | ep_hydro__irena | Aggregated Plant -- operating | GW | TWh | daynite | yes
ep_oil_internal_combustion_G100000411584 | oil | ELC | 2011 | 0.05 | 0.3255 | 1215 | 49.4 | 7.41 | 44 |  | ele | ep_oil_internal_combustion_G100000411584 | Al Qatrana Cement power plant_1 -- operating | GW | TWh | daynite | no
ep_oil_steam_turbine_G100000411582 | oil | ELC | 2021 | 0.235 | 0.31155 | 1345.5 | 47.025 | 5.225 | 50 |  | ele | ep_oil_steam_turbine_G100000411582 | Attarat power plant_2 -- operating | GW | TWh | daynite | no
ep_oil_steam_turbine_G100000411583 | oil | ELC | 2021 | 0.235 | 0.31155 | 1345.5 | 47.025 | 5.225 | 50 |  | ele | ep_oil_steam_turbine_G100000411583 | Attarat power plant_1 -- operating | GW | TWh | daynite | no
ep_solar_001__irena | solar | elc_spv_001 | 2022 | 0.12841 | 0.33123 |  |  |  | 33 | 0.26988 | ele | ep_solar_001__irena | Aggregated Plant -- operating | GW | TWh | annual | yes
ep_solar_002__irena | solar | elc_spv_002 | 2022 | 0.13246 | 0.33123 |  |  |  | 33 | 0.26988 | ele | ep_solar_002__irena | Aggregated Plant -- operating | GW | TWh | annual | yes
ep_solar_008__irena | solar | elc_spv_008 | 2022 | 0.14075 | 0.33123 |  |  |  | 33 | 0.26988 | ele | ep_solar_008__irena | Aggregated Plant -- operating | GW | TWh | annual | yes
ep_solar_pv_001 | solar | elc_spv_001 | 2015 | 0.066 | 1 | 931.5 | 15.675 | 0 | 40 | 0.27888 | ele | ep_solar_pv_001 | Aggregated Plant -- operating | GW | TWh | annual | yes
ep_solar_pv_001 | solar | elc_spv_001 | 2017 | 0.0014 | 1 | 1093.5 | 18.525 | 0 | 38 | 0.27888 | ele | ep_solar_pv_003 | Aggregated Plant -- operating | GW | TWh | annual | yes
ep_solar_pv_001 | solar | elc_spv_001 | 2019 | 0.05 | 1 | 1093.5 | 18.525 | 0 | 36 | 0.27888 | ele | ep_solar_pv_004 | Aggregated Plant -- operating | GW | TWh | annual | yes
ep_solar_pv_003 | solar | elc_spv_003 | 2017 | 0.0085 | 1 | 1093.5 | 18.525 | 0 | 38 | 0.27854 | ele | ep_solar_pv_005 | Aggregated Plant -- operating | GW | TWh | annual | yes
ep_solar_pv_003 | solar | elc_spv_003 | 2018 | 0.0101 | 1 | 1093.5 | 18.525 | 0 | 37 | 0.27854 | ele | ep_solar_pv_006 | Aggregated Plant -- operating | GW | TWh | annual | yes
ep_solar_pv_003 | solar | elc_spv_003 | 2019 | 0.016 | 1 | 1093.5 | 18.525 | 0 | 36 | 0.27854 | ele | ep_solar_pv_007 | Aggregated Plant -- operating | GW | TWh | annual | yes
ep_solar_pv_003 | solar | elc_spv_003 | 2021 | 0.0527 | 1 | 1093.5 | 18.525 | 0 | 34 | 0.27854 | ele | ep_solar_pv_008 | Aggregated Plant -- operating | GW | TWh | annual | yes
ep_solar_pv_004 | solar | elc_spv_004 | 2015 | 0.0064 | 1 | 1093.5 | 18.525 | 0 | 40 | 0.28581 | ele | ep_solar_pv_G100000804623 | Baynouna Solar Plant_-- -- operating | GW | TWh | annual | no
ep_solar_pv_004 | solar | elc_spv_004 | 2016 | 0.194 | 1 | 1049.2423 | 17.7464 | 0 | 39 | 0.28581 | ele | ep_windon_007__irena | Aggregated Plant -- operating | GW | TWh | annual | yes
ep_solar_pv_004 | solar | elc_spv_004 | 2017 | 0.0173 | 1 | 1093.5 | 18.525 | 0 | 38 | 0.28581 | ele | ep_windon_009__irena | Aggregated Plant -- operating | GW | TWh | annual | yes
ep_solar_pv_004 | solar | elc_spv_004 | 2018 | 0.1066 | 1 | 936.9709 | 15.7712 | 0 | 37 | 0.28581 | ele | ep_windon_010__irena | Aggregated Plant -- operating | GW | TWh | annual | yes
ep_solar_pv_004 | solar | elc_spv_004 | 2022 | 0.0037 | 1 | 1093.5 | 18.525 | 0 | 33 | 0.28581 | ele | ep_windon_wind_001 | Aggregated Plant -- operating | GW | TWh | annual | yes
ep_solar_pv_004 | solar | elc_spv_004 | 2023 | 0.033 | 1 | 1093.5 | 18.525 | 0 | 32 | 0.28581
ep_solar_pv_005 | solar | elc_spv_005 | 2017 | 0.0184 | 1 | 1093.5 | 18.525 | 0 | 38 | 0.24839
ep_solar_pv_005 | solar | elc_spv_005 | 2018 | 0.0027 | 1 | 1093.5 | 18.525 | 0 | 37 | 0.24839
ep_solar_pv_005 | solar | elc_spv_005 | 2019 | 0.0112 | 1 | 1093.5 | 18.525 | 0 | 36 | 0.24839
ep_solar_pv_005 | solar | elc_spv_005 | 2020 | 0.001 | 1 | 1093.5 | 18.525 | 0 | 35 | 0.24839
ep_solar_pv_005 | solar | elc_spv_005 | 2022 | 0.0071 | 1 | 1093.5 | 18.525 | 0 | 33 | 0.24839
ep_solar_pv_005 | solar | elc_spv_005 | 2023 | 0.0043 | 1 | 1093.5 | 18.525 | 0 | 32 | 0.24839
ep_solar_pv_006 | solar | elc_spv_006 | 2015 | 0.005 | 1 | 1093.5 | 18.525 | 0 | 40 | 0.26105
ep_solar_pv_006 | solar | elc_spv_006 | 2016 | 0.029 | 1 | 1093.5 | 18.525 | 0 | 39 | 0.26105
ep_solar_pv_006 | solar | elc_spv_006 | 2017 | 0.0373 | 1 | 1093.5 | 18.525 | 0 | 38 | 0.26105
ep_solar_pv_006 | solar | elc_spv_006 | 2018 | 0.062 | 1 | 1093.5 | 18.525 | 0 | 37 | 0.26105
ep_solar_pv_006 | solar | elc_spv_006 | 2019 | 0.1678 | 1 | 964.1317 | 16.2491 | 0 | 36 | 0.26105
ep_solar_pv_007 | solar | elc_spv_007 | 2015 | 0.0165 | 1 | 1093.5 | 18.525 | 0 | 40 | 0.27054
ep_solar_pv_007 | solar | elc_spv_007 | 2017 | 0.1076 | 1 | 1093.5 | 18.525 | 0 | 38 | 0.27054
ep_solar_pv_007 | solar | elc_spv_007 | 2018 | 0.0279 | 1 | 1093.5 | 18.525 | 0 | 37 | 0.27054
ep_solar_pv_007 | solar | elc_spv_007 | 2019 | 0.1021 | 1 | 1010.9927 | 17.0735 | 0 | 36 | 0.27054
ep_solar_pv_007 | solar | elc_spv_007 | 2020 | 0.0838 | 1 | 1093.5 | 18.525 | 0 | 35 | 0.27054
ep_solar_pv_007 | solar | elc_spv_007 | 2021 | 0.016 | 1 | 1093.5 | 18.525 | 0 | 34 | 0.27054
ep_solar_pv_007 | solar | elc_spv_007 | 2022 | 0.0101 | 1 | 1093.5 | 18.525 | 0 | 33 | 0.27054
ep_solar_pv_007 | solar | elc_spv_007 | 2023 | 0.0086 | 1 | 1093.5 | 18.525 | 0 | 32 | 0.27054
ep_solar_pv_008 | solar | elc_spv_008 | 2015 | 0.0248 | 1 | 1093.5 | 18.525 | 0 | 40 | 0.26835
ep_solar_pv_008 | solar | elc_spv_008 | 2017 | 0.0125 | 1 | 1093.5 | 18.525 | 0 | 38 | 0.26835
ep_solar_pv_008 | solar | elc_spv_008 | 2018 | 0.0058 | 1 | 1093.5 | 18.525 | 0 | 37 | 0.26835
ep_solar_pv_008 | solar | elc_spv_008 | 2019 | 0.083 | 1 | 962.7289 | 16.2244 | 0 | 36 | 0.26835
ep_solar_pv_G100000804623 | solar | elc_spv_007 | 2020 | 0.2 | 1 | 931.5 | 15.675 | 0 | 35 | 0.27054
ep_windon_007__irena | windon | elc_won_007 | 2022 | 0.0037923 | 0.33123 |  |  |  | 33 | 0.15864
ep_windon_009__irena | windon | elc_won_009 | 2022 | 0.0033874 | 0.33123 |  |  |  | 33 | 0.15864
ep_windon_010__irena | windon | elc_won_010 | 2022 | 0.0039304 | 0.33123 |  |  |  | 33 | 0.15864
ep_windon_wind_001 | windon | elc_won_001 | 2016 | 0.08 | 1 | 1706.4 | 43.13 | 0 | 39 | 0.1672
ep_windon_wind_001 | windon | elc_won_001 | 2017 | 0.117 | 1 | 1656 | 41.8 | 0 | 38 | 0.1672
ep_windon_wind_001 | windon | elc_won_001 | 2018 | 0.086 | 1 | 1656 | 41.8 | 0 | 37 | 0.1672
ep_windon_wind_001 | windon | elc_won_001 | 2019 | 0.089 | 1 | 1656 | 41.8 | 0 | 36 | 0.1672
ep_windon_wind_001 | windon | elc_won_001 | 2020 | 0.145 | 1 | 1745.3793 | 44.1586 | 0 | 35 | 0.1672
ep_windon_wind_001 | windon | elc_won_001 | 2021 | 0.104 | 1 | 1656 | 41.8 | 0 | 34 | 0.1672