## AVA
~TFM_AVA
process | allregions
* | 1
~replicateinregions |  |  |  | ~replicateinregions |  |  |  | ~replicateinregions |  |  |  | ~replicateinregions |  |  |  | ~replicateinregions
region | incode | indesc | process | region | incode | indesc | process | region | incode | indesc | process | region | incode | indesc | process | region | incode | indesc | process
BIH | Sarajevo_BIH | at grid node - Sarajevo_BIH | en_gas_ccgt,en_gas_turbine,en_chp_gas_cc_ext,en_gas_ccs,en_coal_subcritical,en_coal_supercritical,en_coal_ultrasupercritical,en_coal_igcc,en_nuclear,en_nuclear_smr,en_biomass,en_chp_biomass_chips_ext,en_hop_gas_boiler,en_hop_biomass_chips,en_hop_electric_boiler,en_hp_air_10mw,en_chp_gas_cc_ext_ccs | BIH | Sarajevo_BIH | at grid node - Sarajevo_BIH | EN_STG8hbNREL,EN_STG4hbNREL | BIH | Prijedor_BIH | at grid node - Prijedor_BIH | e_demand,ev_battery,H2prd_Elc_PEM,H2prd_Elc_ALK | BIH | Sarajevo_BIH | at grid node - Sarajevo_BIH | h_demand | BIH | Sarajevo_BIH | at grid node - Sarajevo_BIH | en_hop_gas_boiler,en_hop_biomass_chips,en_hop_electric_boiler,en_hp_air_10mw
BIH | Bijeljina_BIH | at grid node - Bijeljina_BIH | en_gas_ccgt,en_gas_turbine,en_chp_gas_cc_ext,en_gas_ccs,en_coal_subcritical,en_coal_supercritical,en_coal_ultrasupercritical,en_coal_igcc,en_nuclear,en_nuclear_smr,en_biomass,en_chp_biomass_chips_ext,en_hop_gas_boiler,en_hop_biomass_chips,en_hop_electric_boiler,en_hp_air_10mw,en_chp_gas_cc_ext_ccs | BIH | Bijeljina_BIH | at grid node - Bijeljina_BIH | EN_STG8hbNREL,EN_STG4hbNREL | BIH | Doboj_BIH | at grid node - Doboj_BIH | e_demand,ev_battery,H2prd_Elc_PEM,H2prd_Elc_ALK | BIH | Tuzla_BIH | at grid node - Tuzla_BIH | h_demand | BIH | Tuzla_BIH | at grid node - Tuzla_BIH | en_hop_gas_boiler,en_hop_biomass_chips,en_hop_electric_boiler,en_hp_air_10mw
BIH | Trebinje_BIH | at grid node - Trebinje_BIH | en_gas_ccgt,en_gas_turbine,en_chp_gas_cc_ext,en_gas_ccs,en_coal_subcritical,en_coal_supercritical,en_coal_ultrasupercritical,en_coal_igcc,en_nuclear,en_nuclear_smr,en_biomass,en_chp_biomass_chips_ext,en_hop_gas_boiler,en_hop_biomass_chips,en_hop_electric_boiler,en_hp_air_10mw,en_chp_gas_cc_ext_ccs | BIH | Trebinje_BIH | at grid node - Trebinje_BIH | EN_STG8hbNREL,EN_STG4hbNREL | BIH | SirokiBrijeg_BIH | at grid node - SirokiBrijeg_BIH | e_demand,ev_battery,H2prd_Elc_PEM,H2prd_Elc_ALK
BIH | Prijedor_BIH | at grid node - Prijedor_BIH | en_gas_ccgt,en_gas_turbine,en_chp_gas_cc_ext,en_gas_ccs,en_coal_subcritical,en_coal_supercritical,en_coal_ultrasupercritical,en_coal_igcc,en_nuclear,en_nuclear_smr,en_biomass,en_chp_biomass_chips_ext,en_hop_gas_boiler,en_hop_biomass_chips,en_hop_electric_boiler,en_hp_air_10mw,en_chp_gas_cc_ext_ccs | BIH | Travnik_BIH | at grid node - Travnik_BIH | EN_STG8hbNREL,EN_STG4hbNREL | BIH | Orasje_BIH | at grid node - Orasje_BIH | e_demand,ev_battery,H2prd_Elc_PEM,H2prd_Elc_ALK
BIH | Tuzla_BIH | at grid node - Tuzla_BIH | en_gas_ccgt,en_gas_turbine,en_chp_gas_cc_ext,en_gas_ccs,en_coal_subcritical,en_coal_supercritical,en_coal_ultrasupercritical,en_coal_igcc,en_nuclear,en_nuclear_smr,en_biomass,en_chp_biomass_chips_ext,en_hop_gas_boiler,en_hop_biomass_chips,en_hop_electric_boiler,en_hp_air_10mw,en_chp_gas_cc_ext_ccs | BIH | Prijedor_BIH | at grid node - Prijedor_BIH | EN_STG8hbNREL,EN_STG4hbNREL | BIH | Travnik_BIH | at grid node - Travnik_BIH | e_demand,ev_battery,H2prd_Elc_PEM,H2prd_Elc_ALK
|  |  |  | BIH | Tuzla_BIH | at grid node - Tuzla_BIH | EN_STG8hbNREL,EN_STG4hbNREL | BIH | Sarajevo_BIH | at grid node - Sarajevo_BIH | e_demand,ev_battery,H2prd_Elc_PEM,H2prd_Elc_ALK
|  |  |  | BIH | Mostar_BIH | at grid node - Mostar_BIH | EN_STG8hbNREL,EN_STG4hbNREL | BIH | Mostar_BIH | at grid node - Mostar_BIH | e_demand,ev_battery,H2prd_Elc_PEM,H2prd_Elc_ALK
|  |  |  | BIH | SirokiBrijeg_BIH | at grid node - SirokiBrijeg_BIH | EN_STG8hbNREL,EN_STG4hbNREL | BIH | Bratunac_BIH | at grid node - Bratunac_BIH | e_demand,ev_battery,H2prd_Elc_PEM,H2prd_Elc_ALK
|  |  |  | BIH | Bratunac_BIH | at grid node - Bratunac_BIH | EN_STG8hbNREL,EN_STG4hbNREL | BIH | Tuzla_BIH | at grid node - Tuzla_BIH | e_demand,ev_battery,H2prd_Elc_PEM,H2prd_Elc_ALK
[8 empty] | BIH | Bijeljina_BIH | at grid node - Bijeljina_BIH | e_demand,ev_battery,H2prd_Elc_PEM,H2prd_Elc_ALK
[8 empty] | BIH | Trebinje_BIH | at grid node - Trebinje_BIH | e_demand,ev_battery,H2prd_Elc_PEM,H2prd_Elc_ALK

## Misc
~TFM_INS | [8 empty] | attribute | value | process
LimType | Attribute | PSET_PN | Year | AllRegions |  |  |  |  | ncap_cost | *1 | Hydropower - large-scale unit,Solar photovoltaics - Large scale unit,Wind offshore,Wind onshore
| Cap2ACT | E[_]SPV* |  | 8.76 |  |  |  |  | ncap_fom | *1 | Hydropower - large-scale unit,Solar photovoltaics - Large scale unit,Wind offshore,Wind onshore
| LIFE | E[_]SPV* |  | 25 |  |  |  |  | ncap_iled | *1 | Hydropower - large-scale unit,Solar photovoltaics - Large scale unit,Wind offshore,Wind onshore
| EFF | E[_]SPV* |  | 1
| PEAK | ElcAgg_Solar |  | 0.1
| ELIFE | E[_]SPV* |  | 20 | [7 empty] | ~TFM_INS-TS
| Cap2ACT | Trd_elec* |  | 8.76 | [7 empty] | attribute | 2023 | 2030 | 2050 | process
[12 empty] | ncap_cost | 2494 | 2494 | 2494 | EN[_]Hydro*
~TFM_INS | [11 empty] | ncap_fom | 61 | 61 | 61 | EN[_]Hydro* | Hydropower - large-scale unit | EN[_]Hydro*
LimType | Attribute | PSET_PN | Year | AllRegions | [7 empty] | ncap_iled | 4 | 4 | 4 | EN[_]Hydro* | Solar photovoltaics - Large scale unit | E[_]SPV*
UP | CAP_BND | E[_]W* | 0 | 3 | [7 empty] | ncap_cost | 715 | 566 | 367 | E[_]SPV* | Wind offshore | E[_]WOF*
| Cap2ACT | E[_]W* |  | 8.76 | [7 empty] | ncap_fom | 11 | 10 | 9 | E[_]SPV* | Wind onshore | E[_]WON*
| NCAP_ILED | E[_]WOF* |  | 4 | [7 empty] | ncap_iled | 1.5 | 1.5 | 1.5 | E[_]SPV* | Hydropower - large-scale unit | EN[_]Hydro*
| NCAP_ILED | E[_]WON* |  | 2 | [7 empty] | ncap_cost | 3256 | 2660 | 1863 | E[_]WOF* | Solar photovoltaics - Large scale unit | E[_]SPV*
| LIFE | E[_]W* |  | 30 | [7 empty] | ncap_fom | 66 | 56 | 42 | E[_]WOF* | Wind offshore | E[_]WOF*
| EFF | E[_]W* |  | 1 | [7 empty] | ncap_iled | 3 | 3 | 3 | E[_]WOF* | Wind onshore | E[_]WON*
| PEAK | ElcAgg_Wind |  | 0.25 | [7 empty] | ncap_cost | 1524 | 1483 | 1421 | E[_]WON* | Hydropower - large-scale unit | EN[_]Hydro*
| ELIFE | E[_]W* |  | 20 | [7 empty] | ncap_fom | 38 | 38 | 36 | E[_]WON* | Solar photovoltaics - Large scale unit | E[_]SPV*
[12 empty] | ncap_iled | 1.5 | 1.5 | 1.5 | E[_]WON* | Wind offshore | E[_]WOF*
[12 empty] | ncap_iled | 1.5 | 1.5 | 1.5 | E[_]WOF* | Wind onshore | E[_]WON*
~TFM_INS
PSET_SET | Attribute | PSET_PN | Year | AllRegions | attrib_cond
ELE,CHP,HPL | Cap2ACT |  |  | 8.76
ELE,-STG | EFF |  |  | 1 | -EFF
ELE | NCAP_DRATE |  |  | 0.1
| LIFE | EN[_]Hydro* |  | 200
| ELIFE | EN[_]Hydro* |  | 30
| PEAK | EN[_]Hydro* |  | 1
ELE | CAP_BND |  | 0 | 3
ELE,-STG | AF |  |  | 0.9
~TFM_TOPINS
process | commodity | io
ElcAgg_Solar | ELC_spv* | IN
ElcAgg_Wind | ELC_wo* | IN
E[_]SPV* | solar | IN
E[_]WOF* | windoff | IN
E[_]WON* | windon | IN
~TFM_INS
Attribute | value | attrib_cond | pset_pn | pset_ci
start | 2025 | -pasti | -*cofiring* | solar,wind,coal,gas,nuclear,hydro,bioenergy
life | 40 | -life |  | coal,gas,nuclear,bioenergy
start | 2100 |  | en_biomass_cofiring*,en_geothermal*
~TFM_INS-TS
attribute | pset_set | pset_ci | process | attrib_cond | 0 | 2022 | 2030 | limtype | other_indexes | commodity
flo_emis |  | gas | *ccs* |  |  | 0.95 |  |  | co2 | co2captured
flo_emis |  | coal,oil,bioenergy | *ccs* |  |  | 0.85 |  |  | co2 | co2captured