## weo_pg
Conventional Technologies from WEO
scenario | technology | attribute | 2023 | 2030 | 2050 | model_attribute | model_fuel
Net Zero Emissions by 2050 | Bioenergy + CCUS | Annual O&M Costs (USD/kW) |  | 180 | 150 | ncap_fom | bioenergy
Net Zero Emissions by 2050 | Bioenergy + CCUS | Capacity factor (%) |  | 0.6 | 0.6 | ncap_af | bioenergy
Net Zero Emissions by 2050 | Bioenergy + CCUS | Capital costs (USD/kW) |  | 5150 | 4250 | ncap_cost | bioenergy
Net Zero Emissions by 2050 | Bioenergy + CCUS | Construction Time (years) |  | 3 | 3 | ncap_iled | bioenergy
Net Zero Emissions by 2050 | Bioenergy + CCUS | Efficiency (gross, LHV) |  | 0.3 | 0.3 | efficiency | bioenergy
Net Zero Emissions by 2050 | Bioenergy - Large scale unit | Annual O&M Costs (USD/kW) |  | 80 | 75 | ncap_fom | bioenergy
Net Zero Emissions by 2050 | Bioenergy - Large scale unit | Capacity factor (%) |  | 0.6 | 0.6 | ncap_af | bioenergy
Net Zero Emissions by 2050 | Bioenergy - Large scale unit | Capital costs (USD/kW) |  | 2350 | 2200 | ncap_cost | bioenergy
Net Zero Emissions by 2050 | Bioenergy - Large scale unit | Construction Time (years) |  | 3 | 3 | ncap_iled | bioenergy
Net Zero Emissions by 2050 | Bioenergy - Large scale unit | Efficiency (gross, LHV) |  | 0.35 | 0.35 | efficiency | bioenergy
Net Zero Emissions by 2050 | CCGT | Annual O&M Costs (USD/kW) |  | 25 | 25 | ncap_fom | gas
Net Zero Emissions by 2050 | CCGT | Capital costs (USD/kW) |  | 1000 | 1000 | ncap_cost | gas
Net Zero Emissions by 2050 | CCGT | Efficiency (gross, LHV) |  | 0.6 | 0.61 | efficiency | gas
Net Zero Emissions by 2050 | CCGT + CCS | Annual O&M Costs (USD/kW) |  | 60 | 50 | ncap_fom | gas
Net Zero Emissions by 2050 | CCGT + CCS | Capital costs (USD/kW) |  | 2400 | 2050 | ncap_cost | gas
Net Zero Emissions by 2050 | CCGT + CCS | Efficiency (gross, LHV) |  | 0.52 | 0.54 | efficiency | gas
Net Zero Emissions by 2050 | Coal + CCS | Annual O&M Costs (USD/kW) |  | 130 | 115 | ncap_fom | coal
Net Zero Emissions by 2050 | Coal + CCS | Capital costs (USD/kW) |  | 4350 | 3750 | ncap_cost | coal
Net Zero Emissions by 2050 | Coal + CCS | Efficiency (gross, LHV) |  | 0.38 | 0.39 | efficiency | coal
Net Zero Emissions by 2050 | Gas turbine | Annual O&M Costs (USD/kW) |  | 20 | 20 | ncap_fom | gas
Net Zero Emissions by 2050 | Gas turbine | Capital costs (USD/kW) |  | 500 | 500 | ncap_cost | gas
Net Zero Emissions by 2050 | Gas turbine | Efficiency (gross, LHV) |  | 0.41 | 0.42 | efficiency | gas
Net Zero Emissions by 2050 | Hydropower - large-scale unit | Annual O&M Costs (USD/kW) |  | 65 | 65 | ncap_fom | hydro
Net Zero Emissions by 2050 | Hydropower - large-scale unit | Capacity factor (%) |  | 0.35 | 0.35 | ncap_af | hydro
Net Zero Emissions by 2050 | Hydropower - large-scale unit | Capital costs (USD/kW) |  | 2650 | 2650 | ncap_cost | hydro
Net Zero Emissions by 2050 | Hydropower - large-scale unit | Construction Time (years) |  | 4 | 4 | ncap_iled | hydro
Net Zero Emissions by 2050 | Hydropower - large-scale unit | Efficiency (gross, LHV) |  | 1 | 1 | efficiency | hydro
Net Zero Emissions by 2050 | IGCC | Annual O&M Costs (USD/kW) |  | 85 | 80 | ncap_fom | gas
Net Zero Emissions by 2050 | IGCC | Capital costs (USD/kW) |  | 2350 | 2300 | ncap_cost | gas
Net Zero Emissions by 2050 | IGCC | Efficiency (gross, LHV) |  | 0.47 | 0.5 | efficiency | gas
Net Zero Emissions by 2050 | IGCC + CCS | Annual O&M Costs (USD/kW) |  | 180 | 150 | ncap_fom | coal
Net Zero Emissions by 2050 | IGCC + CCS | Capital costs (USD/kW) |  | 5150 | 4350 | ncap_cost | coal
Net Zero Emissions by 2050 | IGCC + CCS | Efficiency (gross, LHV) |  | 0.38 | 0.43 | efficiency | coal
Net Zero Emissions by 2050 | Nuclear large | Annual O&M Costs (USD/kW) |  | 165 | 160 | ncap_fom | nuclear
Net Zero Emissions by 2050 | Nuclear large | Capital costs (USD/kW) |  | 5100 | 4500 | ncap_cost | nuclear
Net Zero Emissions by 2050 | Nuclear large | Efficiency (gross, LHV) |  | 0.33 | 0.33 | efficiency | nuclear
Net Zero Emissions by 2050 | Oxyfuel + CCS | Annual O&M Costs (USD/kW) |  | 155 | 145 | ncap_fom | coal
Net Zero Emissions by 2050 | Oxyfuel + CCS | Capital costs (USD/kW) |  | 5100 | 4800 | ncap_cost | coal
Net Zero Emissions by 2050 | Oxyfuel + CCS | Efficiency (gross, LHV) |  | 0.38 | 0.39 | efficiency | coal
Net Zero Emissions by 2050 | Solar photovoltaics - Large scale unit | Annual O&M Costs (USD/kW) |  | 10 | 10 | ncap_fom | solar
Net Zero Emissions by 2050 | Solar photovoltaics - Large scale unit | Capacity factor (%) |  | 0.14 | 0.14 | ncap_af | solar
Net Zero Emissions by 2050 | Solar photovoltaics - Large scale unit | Capital costs (USD/kW) |  | 460 | 320 | ncap_cost | solar
Net Zero Emissions by 2050 | Solar photovoltaics - Large scale unit | Construction Time (years) |  | 1.5 | 1.5 | ncap_iled | solar
Net Zero Emissions by 2050 | Solar photovoltaics - Large scale unit | Efficiency (gross, LHV) |  | 1 | 1 | efficiency | solar
Net Zero Emissions by 2050 | Steam Coal - SUBCRITICAL | Annual O&M Costs (USD/kW) |  | 45 | 45 | ncap_fom | coal
Net Zero Emissions by 2050 | Steam Coal - SUBCRITICAL | Capital costs (USD/kW) |  | 1700 | 1700 | ncap_cost | coal
Net Zero Emissions by 2050 | Steam Coal - SUBCRITICAL | Efficiency (gross, LHV) |  | 0.39 | 0.39 | efficiency | coal
Net Zero Emissions by 2050 | Steam Coal - SUPERCRITICAL | Annual O&M Costs (USD/kW) |  | 60 | 60 | ncap_fom | coal
Net Zero Emissions by 2050 | Steam Coal - SUPERCRITICAL | Capital costs (USD/kW) |  | 2000 | 2000 | ncap_cost | coal
Net Zero Emissions by 2050 | Steam Coal - SUPERCRITICAL | Efficiency (gross, LHV) |  | 0.43 | 0.43 | efficiency | coal
Net Zero Emissions by 2050 | Steam Coal - ULTRASUPERCRITICAL | Annual O&M Costs (USD/kW) |  | 65 | 65 | ncap_fom | coal
Net Zero Emissions by 2050 | Steam Coal - ULTRASUPERCRITICAL | Capital costs (USD/kW) |  | 2200 | 2200 | ncap_cost | coal
Net Zero Emissions by 2050 | Steam Coal - ULTRASUPERCRITICAL | Efficiency (gross, LHV) |  | 0.46 | 0.48 | efficiency | coal
Net Zero Emissions by 2050 | Wind offshore | Annual O&M Costs (USD/kW) |  | 45 | 35 | ncap_fom | unknown
Net Zero Emissions by 2050 | Wind offshore | Capacity factor (%) |  | 0.55 | 0.56 | ncap_af | unknown
Net Zero Emissions by 2050 | Wind offshore | Capital costs (USD/kW) |  | 2140 | 1440 | ncap_cost | unknown
Net Zero Emissions by 2050 | Wind offshore | Construction Time (years) |  | 3 | 3 | ncap_iled | unknown
Net Zero Emissions by 2050 | Wind offshore | Efficiency (gross, LHV) |  | 1 | 1 | efficiency | unknown
Net Zero Emissions by 2050 | Wind onshore | Annual O&M Costs (USD/kW) |  | 38 | 38 | ncap_fom | unknown
Net Zero Emissions by 2050 | Wind onshore | Capacity factor (%) |  | 0.3 | 0.3 | ncap_af | unknown
Net Zero Emissions by 2050 | Wind onshore | Capital costs (USD/kW) |  | 1530 | 1440 | ncap_cost | unknown
Net Zero Emissions by 2050 | Wind onshore | Construction Time (years) |  | 1.5 | 1.5 | ncap_iled | unknown
Net Zero Emissions by 2050 | Wind onshore | Efficiency (gross, LHV) |  | 1 | 1 | efficiency | unknown
Stated Policies | Bioenergy + CCUS | Annual O&M Costs (USD/kW) | 200 | 200 | 175 | ncap_fom | bioenergy
Stated Policies | Bioenergy + CCUS | Capacity factor (%) | 0.6 | 0.6 | 0.6 | ncap_af | bioenergy
Stated Policies | Bioenergy + CCUS | Capital costs (USD/kW) | 5750 | 5700 | 5100 | ncap_cost | bioenergy
Stated Policies | Bioenergy + CCUS | Construction Time (years) | 3 | 3 | 3 | ncap_iled | bioenergy
Stated Policies | Bioenergy + CCUS | Efficiency (gross, LHV) | 0.3 | 0.3 | 0.3 | efficiency | bioenergy
Stated Policies | Bioenergy - Large scale unit | Annual O&M Costs (USD/kW) | 85 | 85 | 80 | ncap_fom | bioenergy
Stated Policies | Bioenergy - Large scale unit | Capacity factor (%) | 0.6 | 0.6 | 0.6 | ncap_af | bioenergy
Stated Policies | Bioenergy - Large scale unit | Capital costs (USD/kW) | 2400 | 2350 | 2300 | ncap_cost | bioenergy
Stated Policies | Bioenergy - Large scale unit | Construction Time (years) | 3 | 3 | 3 | ncap_iled | bioenergy
Stated Policies | Bioenergy - Large scale unit | Efficiency (gross, LHV) | 0.35 | 0.35 | 0.35 | efficiency | bioenergy
Stated Policies | CCGT | Annual O&M Costs (USD/kW) | 25 | 25 | 25 | ncap_fom | gas
Stated Policies | CCGT | Capital costs (USD/kW) | 1000 | 1000 | 1000 | ncap_cost | gas
Stated Policies | CCGT | Efficiency (gross, LHV) | 0.59 | 0.6 | 0.61 | efficiency | gas
Stated Policies | CCGT + CCS | Annual O&M Costs (USD/kW) | 75 | 75 | 60 | ncap_fom | gas
Stated Policies | CCGT + CCS | Capital costs (USD/kW) | 3100 | 3100 | 2400 | ncap_cost | gas
Stated Policies | CCGT + CCS | Efficiency (gross, LHV) | 0.51 | 0.52 | 0.54 | efficiency | gas
Stated Policies | Coal + CCS | Annual O&M Costs (USD/kW) | 165 | 165 | 130 | ncap_fom | coal
Stated Policies | Coal + CCS | Capital costs (USD/kW) | 5500 | 5500 | 4350 | ncap_cost | coal
Stated Policies | Coal + CCS | Efficiency (gross, LHV) | 0.37 | 0.38 | 0.39 | efficiency | coal
Stated Policies | Gas turbine | Annual O&M Costs (USD/kW) | 20 | 20 | 20 | ncap_fom | gas
Stated Policies | Gas turbine | Capital costs (USD/kW) | 500 | 500 | 500 | ncap_cost | gas
Stated Policies | Gas turbine | Efficiency (gross, LHV) | 0.4 | 0.41 | 0.42 | efficiency | gas
Stated Policies | Hydropower - large-scale unit | Annual O&M Costs (USD/kW) | 65 | 65 | 65 | ncap_fom | hydro
Stated Policies | Hydropower - large-scale unit | Capacity factor (%) | 0.35 | 0.35 | 0.35 | ncap_af | hydro
Stated Policies | Hydropower - large-scale unit | Capital costs (USD/kW) | 2650 | 2650 | 2650 | ncap_cost | hydro
Stated Policies | Hydropower - large-scale unit | Construction Time (years) | 4 | 4 | 4 | ncap_iled | hydro
Stated Policies | Hydropower - large-scale unit | Efficiency (gross, LHV) | 1 | 1 | 1 | efficiency | hydro
Stated Policies | IGCC | Annual O&M Costs (USD/kW) | 95 | 85 | 80 | ncap_fom | gas
Stated Policies | IGCC | Capital costs (USD/kW) | 2500 | 2350 | 2300 | ncap_cost | gas
Stated Policies | IGCC | Efficiency (gross, LHV) | 0.45 | 0.47 | 0.5 | efficiency | gas
Stated Policies | IGCC + CCS | Annual O&M Costs (USD/kW) | 205 | 200 | 180 | ncap_fom | coal
Stated Policies | IGCC + CCS | Capital costs (USD/kW) | 5850 | 5700 | 5100 | ncap_cost | coal
Stated Policies | IGCC + CCS | Efficiency (gross, LHV) | 0.36 | 0.38 | 0.43 | efficiency | coal
Stated Policies | Nuclear large | Annual O&M Costs (USD/kW) | 165 | 165 | 160 | ncap_fom | nuclear
Stated Policies | Nuclear large | Capital costs (USD/kW) | 6600 | 5100 | 4500 | ncap_cost | nuclear
Stated Policies | Nuclear large | Efficiency (gross, LHV) | 0.33 | 0.33 | 0.33 | efficiency | nuclear
Stated Policies | Oxyfuel + CCS | Annual O&M Costs (USD/kW) | 170 | 170 | 155 | ncap_fom | coal
Stated Policies | Oxyfuel + CCS | Capital costs (USD/kW) | 5700 | 5700 | 5100 | ncap_cost | coal
Stated Policies | Oxyfuel + CCS | Efficiency (gross, LHV) | 0.37 | 0.38 | 0.39 | efficiency | coal
Stated Policies | Solar photovoltaics - Large scale unit | Annual O&M Costs (USD/kW) | 12 | 10 | 10 | ncap_fom | solar
Stated Policies | Solar photovoltaics - Large scale unit | Capacity factor (%) | 0.14 | 0.14 | 0.14 | ncap_af | solar
Stated Policies | Solar photovoltaics - Large scale unit | Capital costs (USD/kW) | 750 | 480 | 340 | ncap_cost | solar
Stated Policies | Solar photovoltaics - Large scale unit | Construction Time (years) | 1.5 | 1.5 | 1.5 | ncap_iled | solar
Stated Policies | Solar photovoltaics - Large scale unit | Efficiency (gross, LHV) | 1 | 1 | 1 | efficiency | solar
Stated Policies | Steam Coal - SUBCRITICAL | Annual O&M Costs (USD/kW) | 45 | 45 | 45 | ncap_fom | coal
Stated Policies | Steam Coal - SUBCRITICAL | Capital costs (USD/kW) | 1700 | 1700 | 1700 | ncap_cost | coal
Stated Policies | Steam Coal - SUBCRITICAL | Efficiency (gross, LHV) | 0.39 | 0.39 | 0.39 | efficiency | coal
Stated Policies | Steam Coal - SUPERCRITICAL | Annual O&M Costs (USD/kW) | 60 | 60 | 60 | ncap_fom | coal
Stated Policies | Steam Coal - SUPERCRITICAL | Capital costs (USD/kW) | 2000 | 2000 | 2000 | ncap_cost | coal
Stated Policies | Steam Coal - SUPERCRITICAL | Efficiency (gross, LHV) | 0.43 | 0.43 | 0.43 | efficiency | coal
Stated Policies | Steam Coal - ULTRASUPERCRITICAL | Annual O&M Costs (USD/kW) | 65 | 65 | 65 | ncap_fom | coal
Stated Policies | Steam Coal - ULTRASUPERCRITICAL | Capital costs (USD/kW) | 2200 | 2200 | 2200 | ncap_cost | coal
Stated Policies | Steam Coal - ULTRASUPERCRITICAL | Efficiency (gross, LHV) | 0.46 | 0.46 | 0.48 | efficiency | coal
Stated Policies | Wind offshore | Annual O&M Costs (USD/kW) | 60 | 50 | 40 | ncap_fom | unknown
Stated Policies | Wind offshore | Capacity factor (%) | 0.5 | 0.55 | 0.56 | ncap_af | unknown
Stated Policies | Wind offshore | Capital costs (USD/kW) | 3120 | 2280 | 1660 | ncap_cost | unknown
Stated Policies | Wind offshore | Construction Time (years) | 3 | 3 | 3 | ncap_iled | unknown
Stated Policies | Wind offshore | Efficiency (gross, LHV) | 1 | 1 | 1 | efficiency | unknown
Stated Policies | Wind onshore | Annual O&M Costs (USD/kW) | 42 | 40 | 38 | ncap_fom | unknown
Stated Policies | Wind onshore | Capacity factor (%) | 0.29 | 0.3 | 0.3 | ncap_af | unknown
Stated Policies | Wind onshore | Capital costs (USD/kW) | 1630 | 1550 | 1490 | ncap_cost | unknown
Stated Policies | Wind onshore | Construction Time (years) | 1.5 | 1.5 | 1.5 | ncap_iled | unknown
Stated Policies | Wind onshore | Efficiency (gross, LHV) | 1 | 1 | 1 | efficiency | unknown

## re_targets
RE Targets from EMBER
TARGET_YEAR | FUEL_CATEGORY | METRIC | VALUE | SOURCE_TYPE | SOURCE_NAME | PUBLISHER | ANNOUNCEMENT_DATE | LINK | SOURCE_SUMMARY | NOTES
2030 | Bioenergy | capacity_total_gw | 0.025 | National strategy or plans (approved) | BOSNIA AND HERZEGOVINA INTEGRATED ENERGY AND CLIMATE PLAN | Ministry of Foreign Trade and Economic Relations of Bosnia and Herzegovina | 2023-06-30 | https://www.energy-community.org/implementation/package/NECP.html | As a potential candidate for EU membership, Bosnia and Herzegovina undertook the Stabilisation and Association Agreement (SAA) between the EU and BiH, which entered into force in 2015. Per Article 107 of the SAA, activities in the field of energy are to be developed to integrate BiH into the European energy markets. In compliance with the country's EU candidacy requirement fulfilment, Bosnia's Integrated Energy and Climate Plan (INECP) was subnmited in June 2023. The plan establishes links between the existing elements of the country's long-term goals within the energy sector and defines a new approach for stronger cooperation between sectors to reach decarbonisation by 2030 and carbon neutrality by 2050. Bosnia's INECP provides 2030 capacity and generation targets for renewables. Although capacity targets for 2030 are provided, share of generation is not provided. However, data for generation from renewable sources is given, as well as the RES-E share for 2030. | Capacity and electricity production from RES on p. 71, Table 11: "Total actual contribution (installed capacity, gross electricity production) of each renewable energy technology in electricity production in Bosnia and Herzegovina in 2030" Diagram 19: The trajectory of priority capacities for the production of electricity from renewable sources by different technologies in Bosnia and Herzegovina for the period 2022-2030 p. 67 for RES share in electricity consumption in 2030 (RES-E)
2030 | Hydro | capacity_total_gw | 2.527 | National strategy or plans (approved) | BOSNIA AND HERZEGOVINA INTEGRATED ENERGY AND CLIMATE PLAN | Ministry of Foreign Trade and Economic Relations of Bosnia and Herzegovina | 2023-06-30 | https://www.energy-community.org/implementation/package/NECP.html | As a potential candidate for EU membership, Bosnia and Herzegovina undertook the Stabilisation and Association Agreement (SAA) between the EU and BiH, which entered into force in 2015. Per Article 107 of the SAA, activities in the field of energy are to be developed to integrate BiH into the European energy markets. In compliance with the country's EU candidacy requirement fulfilment, Bosnia's Integrated Energy and Climate Plan (INECP) was subnmited in June 2023. The plan establishes links between the existing elements of the country's long-term goals within the energy sector and defines a new approach for stronger cooperation between sectors to reach decarbonisation by 2030 and carbon neutrality by 2050. Bosnia's INECP provides 2030 capacity and generation targets for renewables. Although capacity targets for 2030 are provided, share of generation is not provided. However, data for generation from renewable sources is given, as well as the RES-E share for 2030. | Capacity and electricity production from RES on p. 71, Table 11: "Total actual contribution (installed capacity, gross electricity production) of each renewable energy technology in electricity production in Bosnia and Herzegovina in 2030" Diagram 19: The trajectory of priority capacities for the production of electricity from renewable sources by different technologies in Bosnia and Herzegovina for the period 2022-2030 p. 67 for RES share in electricity consumption in 2030 (RES-E)
2030 | Solar | capacity_total_gw | 1.492 | National strategy or plans (approved) | BOSNIA AND HERZEGOVINA INTEGRATED ENERGY AND CLIMATE PLAN | Ministry of Foreign Trade and Economic Relations of Bosnia and Herzegovina | 2023-06-30 | https://www.energy-community.org/implementation/package/NECP.html | As a potential candidate for EU membership, Bosnia and Herzegovina undertook the Stabilisation and Association Agreement (SAA) between the EU and BiH, which entered into force in 2015. Per Article 107 of the SAA, activities in the field of energy are to be developed to integrate BiH into the European energy markets. In compliance with the country's EU candidacy requirement fulfilment, Bosnia's Integrated Energy and Climate Plan (INECP) was subnmited in June 2023. The plan establishes links between the existing elements of the country's long-term goals within the energy sector and defines a new approach for stronger cooperation between sectors to reach decarbonisation by 2030 and carbon neutrality by 2050. Bosnia's INECP provides 2030 capacity and generation targets for renewables. Although capacity targets for 2030 are provided, share of generation is not provided. However, data for generation from renewable sources is given, as well as the RES-E share for 2030. | Capacity and electricity production from RES on p. 71, Table 11: "Total actual contribution (installed capacity, gross electricity production) of each renewable energy technology in electricity production in Bosnia and Herzegovina in 2030" Diagram 19: The trajectory of priority capacities for the production of electricity from renewable sources by different technologies in Bosnia and Herzegovina for the period 2022-2030 p. 67 for RES share in electricity consumption in 2030 (RES-E)
2030 | Wind | capacity_total_gw | 0.6 | National strategy or plans (approved) | BOSNIA AND HERZEGOVINA INTEGRATED ENERGY AND CLIMATE PLAN | Ministry of Foreign Trade and Economic Relations of Bosnia and Herzegovina | 2023-06-30 | https://www.energy-community.org/implementation/package/NECP.html | As a potential candidate for EU membership, Bosnia and Herzegovina undertook the Stabilisation and Association Agreement (SAA) between the EU and BiH, which entered into force in 2015. Per Article 107 of the SAA, activities in the field of energy are to be developed to integrate BiH into the European energy markets. In compliance with the country's EU candidacy requirement fulfilment, Bosnia's Integrated Energy and Climate Plan (INECP) was subnmited in June 2023. The plan establishes links between the existing elements of the country's long-term goals within the energy sector and defines a new approach for stronger cooperation between sectors to reach decarbonisation by 2030 and carbon neutrality by 2050. Bosnia's INECP provides 2030 capacity and generation targets for renewables. Although capacity targets for 2030 are provided, share of generation is not provided. However, data for generation from renewable sources is given, as well as the RES-E share for 2030. | Capacity and electricity production from RES on p. 71, Table 11: "Total actual contribution (installed capacity, gross electricity production) of each renewable energy technology in electricity production in Bosnia and Herzegovina in 2030" Diagram 19: The trajectory of priority capacities for the production of electricity from renewable sources by different technologies in Bosnia and Herzegovina for the period 2022-2030 p. 67 for RES share in electricity consumption in 2030 (RES-E)
2030 | Bioenergy | generation_twh | 0.043 | National strategy or plans (approved) | BOSNIA AND HERZEGOVINA INTEGRATED ENERGY AND CLIMATE PLAN | Ministry of Foreign Trade and Economic Relations of Bosnia and Herzegovina | 2023-06-30 | https://www.energy-community.org/implementation/package/NECP.html | As a potential candidate for EU membership, Bosnia and Herzegovina undertook the Stabilisation and Association Agreement (SAA) between the EU and BiH, which entered into force in 2015. Per Article 107 of the SAA, activities in the field of energy are to be developed to integrate BiH into the European energy markets. In compliance with the country's EU candidacy requirement fulfilment, Bosnia's Integrated Energy and Climate Plan (INECP) was subnmited in June 2023. The plan establishes links between the existing elements of the country's long-term goals within the energy sector and defines a new approach for stronger cooperation between sectors to reach decarbonisation by 2030 and carbon neutrality by 2050. Bosnia's INECP provides 2030 capacity and generation targets for renewables. Although capacity targets for 2030 are provided, share of generation is not provided. However, data for generation from renewable sources is given, as well as the RES-E share for 2030. | Capacity and electricity production from RES on p. 71, Table 11: "Total actual contribution (installed capacity, gross electricity production) of each renewable energy technology in electricity production in Bosnia and Herzegovina in 2030" Diagram 19: The trajectory of priority capacities for the production of electricity from renewable sources by different technologies in Bosnia and Herzegovina for the period 2022-2030 p. 67 for RES share in electricity consumption in 2030 (RES-E)
2030 | Hydro | generation_twh | 6.563 | National strategy or plans (approved) | BOSNIA AND HERZEGOVINA INTEGRATED ENERGY AND CLIMATE PLAN | Ministry of Foreign Trade and Economic Relations of Bosnia and Herzegovina | 2023-06-30 | https://www.energy-community.org/implementation/package/NECP.html | As a potential candidate for EU membership, Bosnia and Herzegovina undertook the Stabilisation and Association Agreement (SAA) between the EU and BiH, which entered into force in 2015. Per Article 107 of the SAA, activities in the field of energy are to be developed to integrate BiH into the European energy markets. In compliance with the country's EU candidacy requirement fulfilment, Bosnia's Integrated Energy and Climate Plan (INECP) was subnmited in June 2023. The plan establishes links between the existing elements of the country's long-term goals within the energy sector and defines a new approach for stronger cooperation between sectors to reach decarbonisation by 2030 and carbon neutrality by 2050. Bosnia's INECP provides 2030 capacity and generation targets for renewables. Although capacity targets for 2030 are provided, share of generation is not provided. However, data for generation from renewable sources is given, as well as the RES-E share for 2030. | Capacity and electricity production from RES on p. 71, Table 11: "Total actual contribution (installed capacity, gross electricity production) of each renewable energy technology in electricity production in Bosnia and Herzegovina in 2030" Diagram 19: The trajectory of priority capacities for the production of electricity from renewable sources by different technologies in Bosnia and Herzegovina for the period 2022-2030 p. 67 for RES share in electricity consumption in 2030 (RES-E)
2030 | Solar | generation_twh | 1.639 | National strategy or plans (approved) | BOSNIA AND HERZEGOVINA INTEGRATED ENERGY AND CLIMATE PLAN | Ministry of Foreign Trade and Economic Relations of Bosnia and Herzegovina | 2023-06-30 | https://www.energy-community.org/implementation/package/NECP.html | As a potential candidate for EU membership, Bosnia and Herzegovina undertook the Stabilisation and Association Agreement (SAA) between the EU and BiH, which entered into force in 2015. Per Article 107 of the SAA, activities in the field of energy are to be developed to integrate BiH into the European energy markets. In compliance with the country's EU candidacy requirement fulfilment, Bosnia's Integrated Energy and Climate Plan (INECP) was subnmited in June 2023. The plan establishes links between the existing elements of the country's long-term goals within the energy sector and defines a new approach for stronger cooperation between sectors to reach decarbonisation by 2030 and carbon neutrality by 2050. Bosnia's INECP provides 2030 capacity and generation targets for renewables. Although capacity targets for 2030 are provided, share of generation is not provided. However, data for generation from renewable sources is given, as well as the RES-E share for 2030. | Capacity and electricity production from RES on p. 71, Table 11: "Total actual contribution (installed capacity, gross electricity production) of each renewable energy technology in electricity production in Bosnia and Herzegovina in 2030" Diagram 19: The trajectory of priority capacities for the production of electricity from renewable sources by different technologies in Bosnia and Herzegovina for the period 2022-2030 p. 67 for RES share in electricity consumption in 2030 (RES-E)
2030 | Wind | generation_twh | 1.261 | National strategy or plans (approved) | BOSNIA AND HERZEGOVINA INTEGRATED ENERGY AND CLIMATE PLAN | Ministry of Foreign Trade and Economic Relations of Bosnia and Herzegovina | 2023-06-30 | https://www.energy-community.org/implementation/package/NECP.html | As a potential candidate for EU membership, Bosnia and Herzegovina undertook the Stabilisation and Association Agreement (SAA) between the EU and BiH, which entered into force in 2015. Per Article 107 of the SAA, activities in the field of energy are to be developed to integrate BiH into the European energy markets. In compliance with the country's EU candidacy requirement fulfilment, Bosnia's Integrated Energy and Climate Plan (INECP) was subnmited in June 2023. The plan establishes links between the existing elements of the country's long-term goals within the energy sector and defines a new approach for stronger cooperation between sectors to reach decarbonisation by 2030 and carbon neutrality by 2050. Bosnia's INECP provides 2030 capacity and generation targets for renewables. Although capacity targets for 2030 are provided, share of generation is not provided. However, data for generation from renewable sources is given, as well as the RES-E share for 2030. | Capacity and electricity production from RES on p. 71, Table 11: "Total actual contribution (installed capacity, gross electricity production) of each renewable energy technology in electricity production in Bosnia and Herzegovina in 2030" Diagram 19: The trajectory of priority capacities for the production of electricity from renewable sources by different technologies in Bosnia and Herzegovina for the period 2022-2030 p. 67 for RES share in electricity consumption in 2030 (RES-E)
2030 | Renewables | share_of_consumption_pct | 70.1 | National strategy or plans (approved) | BOSNIA AND HERZEGOVINA INTEGRATED ENERGY AND CLIMATE PLAN | Ministry of Foreign Trade and Economic Relations of Bosnia and Herzegovina | 2023-06-30 | https://www.energy-community.org/implementation/package/NECP.html | As a potential candidate for EU membership, Bosnia and Herzegovina undertook the Stabilisation and Association Agreement (SAA) between the EU and BiH, which entered into force in 2015. Per Article 107 of the SAA, activities in the field of energy are to be developed to integrate BiH into the European energy markets. In compliance with the country's EU candidacy requirement fulfilment, Bosnia's Integrated Energy and Climate Plan (INECP) was subnmited in June 2023. The plan establishes links between the existing elements of the country's long-term goals within the energy sector and defines a new approach for stronger cooperation between sectors to reach decarbonisation by 2030 and carbon neutrality by 2050. Bosnia's INECP provides 2030 capacity and generation targets for renewables. Although capacity targets for 2030 are provided, share of generation is not provided. However, data for generation from renewable sources is given, as well as the RES-E share for 2030. | Capacity and electricity production from RES on p. 71, Table 11: "Total actual contribution (installed capacity, gross electricity production) of each renewable energy technology in electricity production in Bosnia and Herzegovina in 2030" Diagram 19: The trajectory of priority capacities for the production of electricity from renewable sources by different technologies in Bosnia and Herzegovina for the period 2022-2030 p. 67 for RES share in electricity consumption in 2030 (RES-E)

## ccs_retrofits
CCS Retrofits
model_fuel | model_name | capex | fixom | varom | efficiency | AF | efficiency_old | plant_old
coal | ep_coal_subcritical_G100000105453-CHP_ccs-rf | 3583 | 49 | 4.59 | 0.093936 | 0.5605 | 0.309 | ep_coal_subcritical_G100000105453-CHP
coal | ep_coal_subcritical_G100000105454-CHP_ccs-rf | 3144 | 43.8 | 3.94 | 0.13349 | 0.59565 | 0.3296 | ep_coal_subcritical_G100000105454-CHP
coal | ep_coal_subcritical_G100000105455-CHP_ccs-rf | 3144 | 43.8 | 3.94 | 0.13766 | 0.59565 | 0.3399 | ep_coal_subcritical_G100000105455-CHP
coal | ep_coal_subcritical_G100000109595_ccs-rf | 2757 | 39.2 | 3.35 | 0.173 | 0.6308 | 0.3502 | ep_coal_subcritical_G100000109595
coal | ep_coal_subcritical_G100000110403-CHP_ccs-rf | 3144 | 43.8 | 3.94 | 0.13349 | 0.59565 | 0.3296 | ep_coal_subcritical_G100000110403-CHP
coal | ep_coal_subcritical_G100000110404-CHP_ccs-rf | 3144 | 43.8 | 3.94 | 0.13349 | 0.59565 | 0.3296 | ep_coal_subcritical_G100000110404-CHP
coal | ep_coal_subcritical_G100000110405-CHP_ccs-rf | 3144 | 43.8 | 3.94 | 0.13349 | 0.59565 | 0.3296 | ep_coal_subcritical_G100000110405-CHP
coal | ep_coal_supercritical_G100000102880_ccs-rf | 2757 | 39.2 | 3.35 | 0.17809 | 0.6308 | 0.3605 | ep_coal_supercritical_G100000102880
coal | ep_coal_supercritical_G100000110433_ccs-rf | 2757 | 39.2 | 3.35 | 0.17809 | 0.6308 | 0.3605 | ep_coal_supercritical_G100000110433
coal | ep_m_coal_subcritical_G100000110402-CHP_ccs-rf | 3583 | 49 | 4.59 | 0.093936 | 0.5605 | 0.309 | ep_m_coal_subcritical_G100000110402-CHP

## Calibration
VERVESTACKS - the open USE platform · Powered by data · Shaped by vision · Guided by intuition · Fueled by passion
Table 1: Capacity Comparison (GW)
iso_code | model_fuel | capacity_gw_gem | capacity_gw_irena | capacity_gw_ember
BIH | bioenergy | 0 | 0 | 0
BIH | coal | 2.1 | 2.1 | 2.1
BIH | hydro | 2.3 | 2.3 | 1.8
BIH | solar | 0.1 | 0.1 | 0.1
BIH | windon | 0.1 | 0.1 | 0.1
Table 2: Generation Analysis (TWh)
iso_code | model_fuel | generation_twh_gem_irena | generation_twh_gem_ember | generation_twh_ember | generation_twh_irena
BIH | bioenergy | 0 | 0 | 0 | 0
BIH | coal | 10.8 | 11.1 | 11.1 | 11
BIH | hydro | 4.7 | 5.8 | 4.7 | 4.7
BIH | solar | 0.1 | 0.1 | 0.1 | 0.1
BIH | windon | 0.4 | 0.4 | 0.4 | 0.4
Table 3: Detailed Metrics & Validation
iso_code | model_fuel | utilization_factor_irena | utilization_factor_ember | avg_efficiency | fuel_consumed_twh_irena | fuel_consumed_twh_ember | fuel_consumed_unsd_twh
BIH | bioenergy | 0.35 | 0.34 | 0.33 | 0.1 | 0.1 | 0.5
BIH | coal | 0.59 | 0.6 | 0.34 | 31.8 | 32.5 | 0.5
BIH | hydro | 0.24 | 0.29 | 0.98 | 5 | 6.2
BIH | solar | 0.13 | 0.13 | 0.81 | 0.2 | 0.2
BIH | windon | 0.33 | 0.32 | 1 | 0.4 | 0.4

## existing_stock
VERVESTACKS - the open USE platform · Powered by data · Shaped by vision · Guided by intuition · Fueled by passion
existing_stock
model_name | model_description | model_fuel | iso_code | Start year | retirement_year | state | city | Status | is_chp | is_captive | comm-out | spatial_suffix | model_tech | Capacity_GW | capex | fixom | varom | efficiency | capacity_factor | chp_ratio | ncap_ceh | min_stable_factor_pct | min_up_time_h | min_down_time_h | max_ramp_up_pct_h | max_ramp_down_pct_h | startup_time_h | startup_cost_per_mw | shutdown_cost_per_mw
en_a_gas_combined_cycle_G100001055273 | Kakanj Thermal Power Plant_CC1 -- announced | gas | BIH | 2025 |  | Zenica-Doboj | Kakanj | announced | FALSE | FALSE | e_Zenica_BIH | Zenica_BIH | combined_cycle | 0.175 | 1265 | 36.3 | 3.465 | 0.5974 |  | 0 | 0
en_a_gas_steam_turbine_G100001055253 | Zvornik power plant_1-1 -- announced | gas | BIH | 2030 |  | Srpska | Zvornik | announced | FALSE | FALSE | e_Bijeljina_BIH | Bijeljina_BIH | steam_turbine | 0.0625 | 1518 | 48.4 | 5.1975 | 0.35535 |  | 0 | 0
en_a_hydro_dam_G100001092196 | Paunci hydroelectric plant_ -- announced | hydro | BIH | 2025 |  |  | Paunci | announced | FALSE | FALSE | e_Bratunac_BIH | Bratunac_BIH | dam | 0.043 | 3712.5 | 71.5 | 2.52 | 1 |  | 0 | 0
en_a_hydro_dam_G100001092197 | Foča hydroelectric plant_ -- announced | hydro | BIH | 2025 |  |  | Foča | announced | FALSE | FALSE | e_Trebinje_BIH | Trebinje_BIH | dam | 0.045 | 3712.5 | 71.5 | 2.52 | 1 |  | 0 | 0
en_a_solar_pv_005 | Aggregated Plant -- announced | solar | BIH | 2025 |  |  |  | announced | FALSE | FALSE | elc_spv_BIH_005 | 5 | pv | 0.054 | 1138.5 | 18.15 | 0 | 1 | 0.18639 | 0 | 0
en_a_solar_pv_007 | Aggregated Plant -- announced | solar | BIH | 2025 |  |  |  | announced | FALSE | FALSE | elc_spv_BIH_007 | 7 | pv | 0.1 | 1138.5 | 18.15 | 0 | 1 | 0.17165 | 0 | 0
en_a_solar_pv_012 | Aggregated Plant -- announced | solar | BIH | 2025 |  |  |  | announced | FALSE | FALSE | elc_spv_BIH_012 | 12 | pv | 0.106 | 1224.4245 | 19.5821 | 0 | 1 | 0.17452 | 0 | 0
en_a_solar_pv_G100001053916 | Bileća solar farm_-- -- announced | solar | BIH | 2025 |  |  |  | announced | FALSE | FALSE | elc_spv_BIH_003 | 3 | pv | 0.27 | 1138.5 | 18.15 | 0 | 1 | 0.19462 | 0 | 0
en_a_windon_wind_009 | Aggregated Plant -- announced | windon | BIH | 2027 |  |  |  | announced | FALSE | FALSE | elc_won_BIH_009 | 9 | wind | 0.125 | 2024 | 48.4 | 0 | 1 | 0.089175 | 0 | 0
en_a_windon_wind_G100001053743 | VE Kacelj wind farm_-- -- announced | windon | BIH | 2025 |  |  |  | announced | FALSE | FALSE | elc_won_BIH_002 | 2 | wind | 0.2 | 2024 | 48.4 | 0 | 1 | 0.095622 | 0 | 0
en_can_hydro_dam_G100000604937 | Vrhpolje hydroelectric plant_ -- cancelled - inferred 4 y | hydro | BIH | 2028 |  | Una-Sana | Vrhpolje | cancelled - inferred 4 y | FALSE | FALSE | e_Prijedor_BIH | Prijedor_BIH | dam | 0.079 | 3162.5 | 60.5 | 2.31 | 1 |  | 0 | 0
en_can_hydro_ror_G100000604110 | Rogacica hydroelectric plant_ -- cancelled - inferred 4 y | hydro | BIH | 2028 |  | Republika Srpska |  | cancelled - inferred 4 y | FALSE | FALSE | e_Bratunac_BIH | Bratunac_BIH | ror | 0.114 | 2783 | 66.55 | 2.8875 | 1 |  | 0 | 0
en_can_hydro_ror_G100000604111 | Tegare hydroelectric plant_ -- cancelled - inferred 4 y | hydro | BIH | 2028 |  | Republika Srpska |  | cancelled - inferred 4 y | FALSE | FALSE | e_Bratunac_BIH | Bratunac_BIH | ror | 0.122 | 2783 | 66.55 | 2.8875 | 1 |  | 0 | 0
en_can_hydro_ror_G100000604355 | Dubravica hydroelectric plant_ -- cancelled - inferred 4 y | hydro | BIH | 2028 |  | Republika Srpska | Dubravica | cancelled - inferred 4 y | FALSE | FALSE | e_Bijeljina_BIH | Bijeljina_BIH | ror | 0.087 | 2783 | 66.55 | 2.8875 | 1 |  | 0 | 0
en_can_hydro_ror_G100001023807 | Unac hydroelectric plant_ -- cancelled - inferred 4 y | hydro | BIH | 2028 |  |  | Bihać | cancelled - inferred 4 y | FALSE | FALSE | e_Prijedor_BIH | Prijedor_BIH | ror | 0.072 | 2783 | 66.55 | 2.8875 | 1 |  | 0 | 0
en_can_hydro_ror_G100001027081 | Krupa hydroelectric plant_ -- cancelled | hydro | BIH | 2030 |  | Republika Srpska |  | cancelled | FALSE | FALSE | e_Zenica_BIH | Zenica_BIH | ror | 0.049 | 3267 | 78.65 | 3.15 | 1 |  | 0 | 0
en_can_hydro_ror_G100001030672 | Dubrovnik 2 hydroelectric plant_ -- cancelled - inferred 4 y | hydro | BIH | 2028 |  | Herzegovina-Neretva | Ravno | cancelled - inferred 4 y | FALSE | FALSE | e_Mostar_BIH | Mostar_BIH | ror | 0.152 | 2783 | 66.55 | 2.8875 | 1 |  | 0 | 0
en_can_hydro_ror_G100001092195 | Banja Luka Niska hydroelectric plant_ -- cancelled | hydro | BIH | 2030 |  |  | Banja Luka | cancelled | FALSE | FALSE | e_Prijedor_BIH | Prijedor_BIH | ror | 0.037 | 3267 | 78.65 | 3.15 | 1 |  | 0 | 0
en_pc_coal_subcritical_G100000110434 | Ugljevik power station_Expansion Unit 1 -- pre-construction | coal | BIH | 2025 |  | Republika Srpska | Ugljevik | pre-construction | FALSE | FALSE | e_Bijeljina_BIH | Bijeljina_BIH | subcritical | 0.35 | 2200 | 66 | 5.25 | 0.3708 |  | 0 | 0
en_pc_coal_subcritical_G100000110435 | Ugljevik power station_Expansion Unit 2 -- pre-construction | coal | BIH | 2025 |  | Republika Srpska | Ugljevik | pre-construction | FALSE | FALSE | e_Bijeljina_BIH | Bijeljina_BIH | subcritical | 0.35 | 2200 | 66 | 5.25 | 0.3708 |  | 0 | 0
en_pc_coal_supercritical_G100000102881 | Gacko Thermal Power Plant_Unit 2 -- pre-construction | coal | BIH | 2025 |  | Republika Srpska | Gacko | pre-construction | FALSE | FALSE | e_Trebinje_BIH | Trebinje_BIH | supercritical | 0.35 | 2420 | 71.5 | 5.775 | 0.43775 |  | 0 | 0
en_pc_hydro_dam_G100000604274 | Buk Bijela hydroelectric plant_ -- pre-construction | hydro | BIH | 2025 |  | Republika Srpska |  | pre-construction | FALSE | FALSE | e_Trebinje_BIH | Trebinje_BIH | dam | 0.115 | 3162.5 | 60.5 | 2.31 | 1 |  | 0 | 0
en_pc_hydro_dam_G100001092194 | Mrsovo hydroelectric plant_ -- pre-construction | hydro | BIH | 2025 |  |  | Rudo | pre-construction | FALSE | FALSE | e_Bratunac_BIH | Bratunac_BIH | dam | 0.037 | 3712.5 | 71.5 | 2.52 | 1 |  | 0 | 0
en_pc_hydro_ror_G100001023804 | Ustikolina hydroelectric plant_ -- pre-construction | hydro | BIH | 2030 |  |  | Goražde | pre-construction | FALSE | FALSE | e_Bratunac_BIH | Bratunac_BIH | ror | 0.061 | 2783 | 66.55 | 2.8875 | 1 |  | 0 | 0
en_pc_hydro_ror_G100001092199 | Bileća hydroelectric plant_ -- pre-construction | hydro | BIH | 2025 |  |  | Čepelica | pre-construction | FALSE | FALSE | e_Trebinje_BIH | Trebinje_BIH | ror | 0.034 | 3267 | 78.65 | 3.15 | 1 |  | 0 | 0
en_pc_solar_pv_002 | Aggregated Plant -- pre-construction | solar | BIH | 2026 |  |  |  | pre-construction | FALSE | FALSE | elc_spv_BIH_002 | 2 | pv | 0.102 | 1138.5 | 18.15 | 0 | 1 | 0.19303 | 0 | 0
en_pc_solar_pv_002 | Aggregated Plant -- pre-construction | solar | BIH | 2027 |  |  |  | pre-construction | FALSE | FALSE | elc_spv_BIH_002 | 2 | pv | 0.1 | 1138.5 | 18.15 | 0 | 1 | 0.19303 | 0 | 0
en_pc_solar_pv_003 | Aggregated Plant -- pre-construction | solar | BIH | 2025 |  |  |  | pre-construction | FALSE | FALSE | elc_spv_BIH_003 | 3 | pv | 0.433 | 1184.2275 | 18.9121 | 0 | 1 | 0.19462 | 0 | 0
en_pc_solar_pv_003 | Aggregated Plant -- pre-construction | solar | BIH | 2027 |  |  |  | pre-construction | FALSE | FALSE | elc_spv_BIH_003 | 3 | pv | 0.15 | 1138.5 | 18.15 | 0 | 1 | 0.19462 | 0 | 0
en_pc_solar_pv_005 | Aggregated Plant -- pre-construction | solar | BIH | 2025 |  |  |  | pre-construction | FALSE | FALSE | elc_spv_BIH_005 | 5 | pv | 0.226 | 1138.5 | 18.15 | 0 | 1 | 0.18639 | 0 | 0
en_pc_solar_pv_005 | Aggregated Plant -- pre-construction | solar | BIH | 2027 |  |  |  | pre-construction | FALSE | FALSE | elc_spv_BIH_005 | 5 | pv | 0.015 | 1336.5 | 21.45 | 0 | 1 | 0.18639 | 0 | 0
en_pc_solar_pv_012 | Aggregated Plant -- pre-construction | solar | BIH | 2025 |  |  |  | pre-construction | FALSE | FALSE | elc_spv_BIH_012 | 12 | pv | 0.05 | 1336.5 | 21.45 | 0 | 1 | 0.17452 | 0 | 0
en_pc_solar_pv_012 | Aggregated Plant -- pre-construction | solar | BIH | 2027 |  |  |  | pre-construction | FALSE | FALSE | elc_spv_BIH_012 | 12 | pv | 0.056 | 1336.5 | 21.45 | 0 | 1 | 0.17452 | 0 | 0
en_pc_solar_pv_G100001003777 | Nevesinje solar farm_2a -- pre-construction | solar | BIH | 2025 |  | Republika Srpska | Nevesinje | pre-construction | FALSE | FALSE | elc_spv_BIH_005 | 5 | pv | 0.2 | 1138.5 | 18.15 | 0 | 1 | 0.18639 | 0 | 0
en_pc_solar_pv_G100001003778 | Nevesinje solar farm_2b -- pre-construction | solar | BIH | 2025 |  | Republika Srpska | Nevesinje | pre-construction | FALSE | FALSE | elc_spv_BIH_005 | 5 | pv | 0.3 | 1138.5 | 18.15 | 0 | 1 | 0.18639 | 0 | 0
en_pc_windon_wind_003 | Aggregated Plant -- pre-construction | windon | BIH | 2025 |  |  |  | pre-construction | FALSE | FALSE | elc_won_BIH_003 | 3 | wind | 0.09 | 2024 | 48.4 | 0 | 1 | 0.11106 | 0 | 0
en_pc_windon_wind_004 | Aggregated Plant -- pre-construction | windon | BIH | 2025 |  |  |  | pre-construction | FALSE | FALSE | elc_won_BIH_004 | 4 | wind | 0.108 | 2180.4444 | 52.3111 | 0 | 1 | 0.12524 | 0 | 0
en_pc_windon_wind_007 | Aggregated Plant -- pre-construction | windon | BIH | 2025 |  |  |  | pre-construction | FALSE | FALSE | elc_won_BIH_007 | 7 | wind | 0.166 | 2108.8193 | 50.5205 | 0 | 1 | 0.10336 | 0 | 0
en_pc_windon_wind_009 | Aggregated Plant -- pre-construction | windon | BIH | 2025 |  |  |  | pre-construction | FALSE | FALSE | elc_won_BIH_009 | 9 | wind | 0.781 | 2108.7324 | 50.5183 | 0 | 1 | 0.089175 | 0 | 0
en_pc_windon_wind_009 | Aggregated Plant -- pre-construction | windon | BIH | 2026 |  |  |  | pre-construction | FALSE | FALSE | elc_won_BIH_009 | 9 | wind | 0.099 | 2095.1111 | 50.1778 | 0 | 1 | 0.089175 | 0 | 0
en_pc_windon_wind_009 | Aggregated Plant -- pre-construction | windon | BIH | 2027 |  |  |  | pre-construction | FALSE | FALSE | elc_won_BIH_009 | 9 | wind | 0.332 | 2024 | 48.4 | 0 | 1 | 0.089175 | 0 | 0
en_pc_windon_wind_G100000919973 | Kruzi wind farm_-- -- pre-construction | windon | BIH | 2025 |  |  | Livno | pre-construction | FALSE | FALSE | elc_won_BIH_009 | 9 | wind | 0.405 | 1760 | 44 | 0 | 1 | 0.089175 | 0 | 0
en_pc_windon_wind_G100000919974 | Vaganj wind farm_-- -- pre-construction | windon | BIH | 2025 |  |  | Livno | pre-construction | FALSE | FALSE | elc_won_BIH_009 | 9 | wind | 0.405 | 1760 | 44 | 0 | 1 | 0.089175 | 0 | 0
en_she_hydro_dam_G100000600191 | Bjelimici I hydroelectric plant_ -- shelved | hydro | BIH | 2028 |  | Herzegovina | Bjelimići | shelved | FALSE | FALSE | e_Mostar_BIH | Mostar_BIH | dam | 0.7 | 2750 | 55 | 2.1 | 1 |  | 0 | 0
en_she_hydro_ps_G100000600192 | Bjelimici II hydroelectric plant_ -- shelved | hydro | BIH | 2028 |  | Herzegovina | Bjelimići | shelved | FALSE | FALSE | e_Mostar_BIH | Mostar_BIH | ps | 0.6 | 1980 | 44 | 1.575 | 1 |  | 0 | 0
en_she_hydro_ps_G100001023812 | Kablić hydroelectric plant_ -- shelved - inferred 2 y | hydro | BIH | 2028 |  |  | Livanjsko | shelved - inferred 2 y | FALSE | FALSE | e_Zenica_BIH | Zenica_BIH | ps | 0.052 | 2277 | 48.4 | 1.7325 | 1 |  | 0 | 0
en_she_hydro_ror_G100001023806 | Kozluk hydroelectric plant_ -- shelved - inferred 2 y | hydro | BIH | 2028 |  | Republika Srpska | Kozluk | shelved - inferred 2 y | FALSE | FALSE | e_Bijeljina_BIH | Bijeljina_BIH | ror | 0.067 | 2783 | 66.55 | 2.8875 | 1 |  | 0 | 0
en_she_hydro_ror_G100001030429 | Nevesinje hydroelectric plant_ -- shelved | hydro | BIH | 2028 |  | Republika Srpska |  | shelved | FALSE | FALSE | e_Mostar_BIH | Mostar_BIH | ror | 0.06 | 2783 | 66.55 | 2.8875 | 1 |  | 0 | 0
ep_bioenergy__irena | Aggregated Plant -- operating | bioenergy | BIH | 2022 |  |  |  | operating | FALSE | FALSE | ELC |  |  | 0.01021 | 5197.5 | 185.9 | 10.08 | 0.3296 |  | 0 | 0 | 38 | 5 | 5 | 30 | 30 | 5 | 40 | 10
ep_coal_subcritical_G100000105453-CHP | Kakanj Thermal Power Plant_Unit 5 -- operating -- CHP | coal | BIH | 1969 | 2028 | FBIH | Čatići | operating | TRUE | FALSE | e_Zenica_BIH | Zenica_BIH | subcritical | 0.11 | 2530 | 72.6 | 5.775 | 0.309 |  | 1.2 | -0.15 | 38 | 5 | 5 | 30 | 30 | 5 | 40 | 10
ep_coal_subcritical_G100000105454-CHP | Kakanj Thermal Power Plant_Unit 6 -- operating -- CHP | coal | BIH | 1977 |  | FBIH | Čatići | operating | TRUE | FALSE | e_Zenica_BIH | Zenica_BIH | subcritical | 0.11 | 2530 | 72.6 | 5.775 | 0.3296 |  | 1.2 | -0.15 | 38 | 5 | 5 | 30 | 30 | 5 | 40 | 10
ep_coal_subcritical_G100000105455-CHP | Kakanj Thermal Power Plant_Unit 7 -- operating -- CHP | coal | BIH | 1988 |  | FBIH | Čatići | operating | TRUE | FALSE | e_Zenica_BIH | Zenica_BIH | subcritical | 0.23 | 2530 | 72.6 | 5.775 | 0.3399 |  | 1.2 | -0.15 | 38 | 5 | 5 | 30 | 30 | 5 | 40 | 10
ep_coal_subcritical_G100000109595 | Stanari Thermal Power Plant_-- -- operating | coal | BIH | 2016 |  | Republika Srpska | Stanari | operating | FALSE | FALSE | e_Prijedor_BIH | Prijedor_BIH | subcritical | 0.3 | 2530 | 72.6 | 5.775 | 0.3502 |  | 0 | 0 | 42 | 7 | 7 | 20 | 20 | 8 | 60 | 14
ep_coal_subcritical_G100000110403-CHP | Tuzla Thermal Power Plant_Unit 4 -- operating -- CHP | coal | BIH | 1971 | 2028 | FBIH | Bukinje | operating | TRUE | FALSE | e_Tuzla_BIH | Tuzla_BIH | subcritical | 0.21 | 2530 | 72.6 | 5.775 | 0.3296 |  | 1.2 | -0.15 | 38 | 5 | 5 | 30 | 30 | 5 | 40 | 10
ep_coal_subcritical_G100000110404-CHP | Tuzla Thermal Power Plant_Unit 5 -- operating -- CHP | coal | BIH | 1974 | 2028 | FBIH | Bukinje | operating | TRUE | FALSE | e_Tuzla_BIH | Tuzla_BIH | subcritical | 0.2 | 2530 | 72.6 | 5.775 | 0.3296 |  | 1.2 | -0.15 | 38 | 5 | 5 | 30 | 30 | 5 | 40 | 10
ep_coal_subcritical_G100000110405-CHP | Tuzla Thermal Power Plant_Unit 6 -- operating -- CHP | coal | BIH | 1978 |  | FBIH | Bukinje | operating | TRUE | FALSE | e_Tuzla_BIH | Tuzla_BIH | subcritical | 0.23 | 2530 | 72.6 | 5.775 | 0.3296 |  | 1.2 | -0.15 | 38 | 5 | 5 | 30 | 30 | 5 | 40 | 10
ep_coal_supercritical_G100000102880 | Gacko Thermal Power Plant_Unit 1 -- operating | coal | BIH | 1983 |  | Republika Srpska | Gacko | operating | FALSE | FALSE | e_Trebinje_BIH | Trebinje_BIH | supercritical | 0.3 | 2783 | 78.65 | 6.3525 | 0.3605 |  | 0 | 0 | 45 | 6 | 6 | 25 | 25 | 6 | 50 | 12
ep_coal_supercritical_G100000110433 | Ugljevik power station_Unit 1 -- operating | coal | BIH | 1985 |  | Republika Srpska | Ugljevik | operating | FALSE | FALSE | e_Bijeljina_BIH | Bijeljina_BIH | supercritical | 0.3 | 2783 | 78.65 | 6.3525 | 0.3605 |  | 0 | 0 | 45 | 6 | 6 | 25 | 25 | 6 | 50 | 12
ep_hydro_Bratunac_BIH__irena | Aggregated Plant - IRENA Gap - BA19-220_Missing Hydro Capacity -- operating | hydro | BIH | 2022 |  |  |  | operating | FALSE | FALSE | e_Bratunac_BIH | Bratunac_BIH |  | 0.010082 |  |  |  | 0.33123 |  | 0 | 0
ep_hydro_Mostar_BIH__irena | Aggregated Plant - IRENA Gap - way/89827347-400_Missing Hydro Capacity -- operating | hydro | BIH | 2022 |  |  |  | operating | FALSE | FALSE | e_Mostar_BIH | Mostar_BIH |  | 0.050627 |  |  |  | 0.33123 |  | 0 | 0
ep_hydro_Trebinje_BIH__irena | Aggregated Plant - IRENA Gap - way/245190169-400_Missing Hydro Capacity -- operating | hydro | BIH | 2022 |  |  |  | operating | FALSE | FALSE | e_Trebinje_BIH | Trebinje_BIH |  | 0.010781 |  |  |  | 0.33123 |  | 0 | 0
ep_hydro_dam_G100000600193 | Bočac hydroelectric plant_ -- operating | hydro | BIH | 1981 |  | Republika Srpska |  | operating | FALSE | FALSE | e_Zenica_BIH | Zenica_BIH | dam | 0.11 | 3162.5 | 60.5 | 2.31 | 1 |  | 0 | 0
ep_hydro_dam_G100000600196 | Dabar hydroelectric plant_ -- construction | hydro | BIH | 2027 |  | Republika Srpska | Berkovići | construction | FALSE | FALSE | e_Trebinje_BIH | Trebinje_BIH | dam | 0.159 | 3162.5 | 60.5 | 2.31 | 1 |  | 0 | 0
ep_hydro_dam_G100000600198 | Grabovica hydroelectric plant_ -- operating | hydro | BIH | 1982 |  | Federation of Bosnia and Herzegovina |  | operating | FALSE | FALSE | e_SirokiBrijeg_BIH | SirokiBrijeg_BIH | dam | 0.114 | 3162.5 | 60.5 | 2.31 | 1 |  | 0 | 0
ep_hydro_dam_G100000600199 | Jablanica hydroelectric plant_ -- operating | hydro | BIH | 1955 |  | Federation of Bosnia and Herzegovina |  | operating | FALSE | FALSE | e_SirokiBrijeg_BIH | SirokiBrijeg_BIH | dam | 0.18 | 3162.5 | 60.5 | 2.31 | 1 |  | 0 | 0
ep_hydro_dam_G100000600200 | Rama hydroelectric plant_ -- operating | hydro | BIH | 1968 |  | Federation of Bosnia and Herzegovina |  | operating | FALSE | FALSE | e_SirokiBrijeg_BIH | SirokiBrijeg_BIH | dam | 0.16 | 3162.5 | 60.5 | 2.31 | 1 |  | 0 | 0
ep_hydro_dam_G100000600201 | Salakovac hydroelectric plant_ -- operating | hydro | BIH | 1981 |  | Federation of Bosnia and Herzegovina |  | operating | FALSE | FALSE | e_Mostar_BIH | Mostar_BIH | dam | 0.21 | 3162.5 | 60.5 | 2.31 | 1 |  | 0 | 0
ep_hydro_dam_G100000600202 | Trebinje I hydroelectric plant_ -- operating | hydro | BIH | 1968 |  | Republika Srpska |  | operating | FALSE | FALSE | e_Trebinje_BIH | Trebinje_BIH | dam | 0.1 | 3162.5 | 60.5 | 2.31 | 1 |  | 0 | 0
ep_hydro_dam_G100000600203 | Višegrad hydroelectric plant_ -- operating | hydro | BIH | 1989 |  | Republika Srpska |  | operating | FALSE | FALSE | e_Bratunac_BIH | Bratunac_BIH | dam | 0.315 | 2750 | 55 | 2.1 | 1 |  | 0 | 0
ep_hydro_dam_G100000604109 | Dubrovnik hydroelectric plant_ -- operating | hydro | BIH | 1965 |  | Republika Srpska | Trebinje | operating | FALSE | FALSE | e_Trebinje_BIH | Trebinje_BIH | dam | 0.252 | 3162.5 | 60.5 | 2.31 | 1 |  | 0 | 0
ep_hydro_dam_G100001027080 | Jajce I hydroelectric plant_ -- operating | hydro | BIH | 1957 |  |  |  | operating | FALSE | FALSE | e_Zenica_BIH | Zenica_BIH | dam | 0.048 | 3712.5 | 71.5 | 2.52 | 1 |  | 0 | 0
ep_hydro_dam_G100001027082 | Mostarsko Blato hydroelectric plant_ -- operating | hydro | BIH | 2010 |  | City of Mostar | Local community Jasenica | operating | FALSE | FALSE | e_Mostar_BIH | Mostar_BIH | dam | 0.06 | 3162.5 | 60.5 | 2.31 | 1 |  | 0 | 0
ep_hydro_dam_G100001092198 | Ulog hydroelectric plant_ -- operating | hydro | BIH | 2025 |  | Republika Srpska |  | operating | FALSE | FALSE | e_Trebinje_BIH | Trebinje_BIH | dam | 0.035 | 3712.5 | 71.5 | 2.52 | 1 |  | 0 | 0
ep_hydro_ps_G100000600195 | Čapljina hydroelectric plant_ -- operating | hydro | BIH | 1979 |  | Federation of Bosnia and Herzegovina |  | operating | FALSE | FALSE | e_Mostar_BIH | Mostar_BIH | ps | 0.44 | 1980 | 44 | 1.575 | 1 |  | 0 | 0
ep_hydro_ror_G100001031064 | Mostar hydroelectric plant_ -- operating | hydro | BIH | 1957 |  |  |  | operating | FALSE | FALSE | e_Mostar_BIH | Mostar_BIH | ror | 0.072 | 2783 | 66.55 | 2.8875 | 1 |  | 0 | 0
ep_hydro_ror_G100001062446 | Jajce II hydroelectric plant_ -- operating | hydro | BIH | 1954 |  | Federation of Bosnia and Herzegovina |  | operating | FALSE | FALSE | e_Zenica_BIH | Zenica_BIH | ror | 0.03 | 3267 | 78.65 | 3.15 | 1 |  | 0 | 0
ep_hydro_ror_G100001062447 | Peć Mlini hydroelectric plant_ -- operating | hydro | BIH | 2004 |  | Federation of Bosnia and Herzegovina |  | operating | FALSE | FALSE | e_Mostar_BIH | Mostar_BIH | ror | 0.03 | 3267 | 78.65 | 3.15 | 1 |  | 0 | 0
ep_m_coal_subcritical_G100000110402-CHP | Tuzla Thermal Power Plant_Unit 3, timepoint 1 -- mothballed -- CHP | coal | BIH | 1966 | 2024 | FBIH | Bukinje | mothballed | TRUE | FALSE | e_Tuzla_BIH | Tuzla_BIH | subcritical | 0.1 | 2530 | 72.6 | 5.775 | 0.309 |  | 1.2 | -0.15
ep_m_hydro_ps_G100001030427 | Vrilo hydroelectric plant_ -- mothballed | hydro | BIH | 2015 |  |  | Tomislavgrad | mothballed | FALSE | FALSE | e_Mostar_BIH | Mostar_BIH | ps | 0.066 | 2277 | 48.4 | 1.7325 | 1 |  | 0 | 0
ep_solar_009__irena | Aggregated Plant -- operating | solar | BIH | 2022 |  |  |  | operating | FALSE | FALSE | elc_spv_BIH_009 | 9 |  | 0.0096005 |  |  |  | 0.33123 | 0.18527 | 0 | 0
ep_solar_012__irena | Aggregated Plant -- operating | solar | BIH | 2022 |  |  |  | operating | FALSE | FALSE | elc_spv_BIH_012 | 12 |  | 0.01011 |  |  |  | 0.33123 | 0.18527 | 0 | 0
ep_solar_014__irena | Aggregated Plant -- operating | solar | BIH | 2022 |  |  |  | operating | FALSE | FALSE | elc_spv_BIH_014 | 14 |  | 0.009249 |  |  |  | 0.33123 | 0.18527 | 0 | 0
ep_solar_pv_001 | Aggregated Plant -- operating | solar | BIH | 2021 |  |  |  | operating | FALSE | FALSE | elc_spv_BIH_001 | 1 | pv | 0.0014 | 1336.5 | 21.45 | 0 | 1 | 0.18499 | 0 | 0
ep_solar_pv_001 | Aggregated Plant -- operating | solar | BIH | 2023 |  |  |  | operating | FALSE | FALSE | elc_spv_BIH_001 | 1 | pv | 0.0095 | 1336.5 | 21.45 | 0 | 1 | 0.18499 | 0 | 0
ep_solar_pv_001 | Aggregated Plant -- operating | solar | BIH | 2024 |  |  |  | operating | FALSE | FALSE | elc_spv_BIH_001 | 1 | pv | 0.0047 | 1336.5 | 21.45 | 0 | 1 | 0.18499 | 0 | 0
ep_solar_pv_002 | Aggregated Plant -- operating | solar | BIH | 2023 |  |  |  | operating | FALSE | FALSE | elc_spv_BIH_002 | 2 | pv | 0.0022 | 1336.5 | 21.45 | 0 | 1 | 0.19303 | 0 | 0
ep_solar_pv_002 | Aggregated Plant -- operating | solar | BIH | 2024 |  |  |  | operating | FALSE | FALSE | elc_spv_BIH_002 | 2 | pv | 0.029 | 1336.5 | 21.45 | 0 | 1 | 0.19303 | 0 | 0
ep_solar_pv_002 | Aggregated Plant -- construction | solar | BIH | 2028 |  |  |  | construction | FALSE | FALSE | elc_spv_BIH_002 | 2 | pv | 0.025 | 1336.5 | 21.45 | 0 | 1 | 0.19303 | 0 | 0
ep_solar_pv_003 | Aggregated Plant -- operating | solar | BIH | 2017 |  |  |  | operating | FALSE | FALSE | elc_spv_BIH_003 | 3 | pv | 0.0106 | 1336.5 | 21.45 | 0 | 1 | 0.19462 | 0 | 0
ep_solar_pv_003 | Aggregated Plant -- operating | solar | BIH | 2019 |  |  |  | operating | FALSE | FALSE | elc_spv_BIH_003 | 3 | pv | 0.0127 | 1336.5 | 21.45 | 0 | 1 | 0.19462 | 0 | 0
ep_solar_pv_003 | Aggregated Plant -- operating | solar | BIH | 2021 |  |  |  | operating | FALSE | FALSE | elc_spv_BIH_003 | 3 | pv | 0.0367 | 1336.5 | 21.45 | 0 | 1 | 0.19462 | 0 | 0
ep_solar_pv_003 | Aggregated Plant -- operating | solar | BIH | 2022 |  |  |  | operating | FALSE | FALSE | elc_spv_BIH_003 | 3 | pv | 0.0094 | 1336.5 | 21.45 | 0 | 1 | 0.19462 | 0 | 0
ep_solar_pv_003 | Aggregated Plant -- operating | solar | BIH | 2023 |  |  |  | operating | FALSE | FALSE | elc_spv_BIH_003 | 3 | pv | 0.0829 | 1336.5 | 21.45 | 0 | 1 | 0.19462 | 0 | 0
ep_solar_pv_003 | Aggregated Plant -- operating | solar | BIH | 2024 |  |  |  | operating | FALSE | FALSE | elc_spv_BIH_003 | 3 | pv | 0.1902 | 1177.7461 | 18.8041 | 0 | 1 | 0.19462 | 0 | 0
ep_solar_pv_003 | Aggregated Plant -- operating | solar | BIH | 2025 |  |  |  | operating | FALSE | FALSE | elc_spv_BIH_003 | 3 | pv | 0.0654 | 1142.7385 | 18.2206 | 0 | 1 | 0.19462 | 0 | 0
ep_solar_pv_003 | Aggregated Plant -- construction | solar | BIH | 2026 |  |  |  | construction | FALSE | FALSE | elc_spv_BIH_003 | 3 | pv | 0.125 | 1138.5 | 18.15 | 0 | 1 | 0.19462 | 0 | 0
ep_solar_pv_004 | Aggregated Plant -- operating | solar | BIH | 2023 |  |  |  | operating | FALSE | FALSE | elc_spv_BIH_004 | 4 | pv | 0.0037 | 1336.5 | 21.45 | 0 | 1 | 0.18064 | 0 | 0
ep_solar_pv_005 | Aggregated Plant -- operating | solar | BIH | 2024 |  |  |  | operating | FALSE | FALSE | elc_spv_BIH_005 | 5 | pv | 0.001 | 1336.5 | 21.45 | 0 | 1 | 0.18639 | 0 | 0
ep_solar_pv_008 | Aggregated Plant -- operating | solar | BIH | 2019 |  |  |  | operating | FALSE | FALSE | elc_spv_BIH_008 | 8 | pv | 0.0018 | 1336.5 | 21.45 | 0 | 1 | 0.17221 | 0 | 0
ep_solar_pv_008 | Aggregated Plant -- operating | solar | BIH | 2023 |  |  |  | operating | FALSE | FALSE | elc_spv_BIH_008 | 8 | pv | 0.0037 | 1336.5 | 21.45 | 0 | 1 | 0.17221 | 0 | 0
ep_solar_pv_008 | Aggregated Plant -- operating | solar | BIH | 2024 |  |  |  | operating | FALSE | FALSE | elc_spv_BIH_008 | 8 | pv | 0.0011 | 1336.5 | 21.45 | 0 | 1 | 0.17221 | 0 | 0
ep_solar_pv_012 | Aggregated Plant -- operating | solar | BIH | 2023 |  |  |  | operating | FALSE | FALSE | elc_spv_BIH_012 | 12 | pv | 0.0023 | 1336.5 | 21.45 | 0 | 1 | 0.17452 | 0 | 0
ep_solar_pv_012 | Aggregated Plant -- operating | solar | BIH | 2024 |  |  |  | operating | FALSE | FALSE | elc_spv_BIH_012 | 12 | pv | 0.0422 | 1336.5 | 21.45 | 0 | 1 | 0.17452 | 0 | 0
ep_solar_pv_012 | Aggregated Plant -- operating | solar | BIH | 2025 |  |  |  | operating | FALSE | FALSE | elc_spv_BIH_012 | 12 | pv | 0.0036 | 1336.5 | 21.45 | 0 | 1 | 0.17452 | 0 | 0
ep_solar_pv_013 | Aggregated Plant -- operating | solar | BIH | 2023 |  |  |  | operating | FALSE | FALSE | elc_spv_BIH_013 | 13 | pv | 0.0107 | 1336.5 | 21.45 | 0 | 1 | 0.17233 | 0 | 0
ep_solar_pv_013 | Aggregated Plant -- operating | solar | BIH | 2024 |  |  |  | operating | FALSE | FALSE | elc_spv_BIH_013 | 13 | pv | 0.0147 | 1336.5 | 21.45 | 0 | 1 | 0.17233 | 0 | 0
ep_windon_wind_001 | Aggregated Plant -- operating | windon | BIH | 2025 |  |  |  | operating | FALSE | FALSE | elc_won_BIH_001 | 1 | wind | 0.025 | 2376 | 57.2 | 0 | 1 | 0.10144 | 0 | 0
ep_windon_wind_002 | Aggregated Plant -- construction | windon | BIH | 2027 |  |  |  | construction | FALSE | FALSE | elc_won_BIH_002 | 2 | wind | 0.066 | 2024 | 48.4 | 0 | 1 | 0.095622 | 0 | 0
ep_windon_wind_004 | Aggregated Plant -- operating | windon | BIH | 2021 |  |  |  | operating | FALSE | FALSE | elc_won_BIH_004 | 4 | wind | 0.048 | 2376 | 57.2 | 0 | 1 | 0.12524 | 0 | 0
ep_windon_wind_009 | Aggregated Plant -- operating | windon | BIH | 2018 |  |  |  | operating | FALSE | FALSE | elc_won_BIH_009 | 9 | wind | 0.051 | 2024 | 48.4 | 0 | 1 | 0.089175 | 0 | 0
ep_windon_wind_009 | Aggregated Plant -- operating | windon | BIH | 2019 |  |  |  | operating | FALSE | FALSE | elc_won_BIH_009 | 9 | wind | 0.036 | 2376 | 57.2 | 0 | 1 | 0.089175 | 0 | 0
ep_windon_wind_009 | Aggregated Plant -- operating | windon | BIH | 2024 |  |  |  | operating | FALSE | FALSE | elc_won_BIH_009 | 9 | wind | 0.084 | 2024 | 48.4 | 0 | 1 | 0.089175 | 0 | 0
ep_windon_wind_009 | Aggregated Plant -- construction | windon | BIH | 2026 |  |  |  | construction | FALSE | FALSE | elc_won_BIH_009 | 9 | wind | 0.125 | 2024 | 48.4 | 0 | 1 | 0.089175 | 0 | 0

## historical_data_long
model_fuel | Year | Unit | Value
coal | 2000 | TWh | 5.29
hydro | 2000 | TWh | 5.09
oil | 2000 | TWh | 0.05
coal | 2001 | TWh | 5.36
hydro | 2001 | TWh | 5.18
oil | 2001 | TWh | 0.09
coal | 2002 | TWh | 5.38
hydro | 2002 | TWh | 5.27
oil | 2002 | TWh | 0.14
coal | 2003 | TWh | 6.63
hydro | 2003 | TWh | 4.5
oil | 2003 | TWh | 0.14
coal | 2004 | TWh | 6.62
hydro | 2004 | TWh | 5.98
oil | 2004 | TWh | 0.13
coal | 2005 | TWh | 6.46
hydro | 2005 | TWh | 6
oil | 2005 | TWh | 0.14
coal | 2006 | TWh | 7.29
hydro | 2006 | TWh | 5.84
oil | 2006 | TWh | 0.16
coal | 2007 | TWh | 7.63
hydro | 2007 | TWh | 3.99
oil | 2007 | TWh | 0.16
coal | 2008 | TWh | 9.8
hydro | 2008 | TWh | 4.87
coal | 2009 | TWh | 9.15
gas | 2009 | TWh | 0.06
hydro | 2009 | TWh | 6.24
oil | 2009 | TWh | 0.03
coal | 2010 | TWh | 8.8
gas | 2010 | TWh | 0.05
hydro | 2010 | TWh | 8.03
oil | 2010 | TWh | 0.05
coal | 2011 | TWh | 10.59
gas | 2011 | TWh | 0.05
hydro | 2011 | TWh | 4.39
oil | 2011 | TWh | 0.04
coal | 2012 | TWh | 9.58
gas | 2012 | TWh | 0.05
hydro | 2012 | TWh | 4.15
oil | 2012 | TWh | 0.03
coal | 2013 | TWh | 9.93
gas | 2013 | TWh | 0.04
hydro | 2013 | TWh | 7.24
oil | 2013 | TWh | 0.04
coal | 2014 | TWh | 11.01
gas | 2014 | TWh | 0.03
hydro | 2014 | TWh | 5.93
nuclear | 2014 | TWh | 0
oil | 2014 | TWh | 0.05
coal | 2015 | TWh | 10.8
gas | 2015 | TWh | 0.03
hydro | 2015 | TWh | 5.54
nuclear | 2015 | TWh | 0
oil | 2015 | TWh | 0.05
coal | 2016 | TWh | 12.02
gas | 2016 | TWh | 0.02
hydro | 2016 | TWh | 5.59
nuclear | 2016 | TWh | 0
oil | 2016 | TWh | 0.06
coal | 2017 | TWh | 12.34
gas | 2017 | TWh | 0.02
hydro | 2017 | TWh | 3.79
nuclear | 2017 | TWh | 0
oil | 2017 | TWh | 0.06
coal | 2018 | TWh | 12.44
gas | 2018 | TWh | 0.03
hydro | 2018 | TWh | 6.42
nuclear | 2018 | TWh | 0
oil | 2018 | TWh | 0.05
coal | 2019 | TWh | 10.96
gas | 2019 | TWh | 0.02
hydro | 2019 | TWh | 6.1
nuclear | 2019 | TWh | 0
oil | 2019 | TWh | 0.05
coal | 2020 | TWh | 11.85
gas | 2020 | TWh | 0
hydro | 2020 | TWh | 4.58
nuclear | 2020 | TWh | 0
oil | 2020 | TWh | 0.04
coal | 2021 | TWh | 11.2
gas | 2021 | TWh | 0
hydro | 2021 | TWh | 6.69
nuclear | 2021 | TWh | 0
oil | 2021 | TWh | 0.03
coal | 2022 | TWh | 11.05
gas | 2022 | TWh | 0.01
hydro | 2022 | TWh | 4.71
nuclear | 2022 | TWh | 0
oil | 2022 | TWh | 0.05
coal | 2023 | TWh | 9.7
gas | 2023 | TWh | 0.01
hydro | 2023 | TWh | 6.75
nuclear | 2023 | TWh | 0
oil | 2023 | TWh | 0.07
coal | 2024 | TWh | 9.13
gas | 2024 | TWh | 0
hydro | 2024 | TWh | 5.44
nuclear | 2024 | TWh | 0
oil | 2024 | TWh | 0.15
coal | 2025 | TWh | 8.08
gas | 2025 | TWh | 0
hydro | 2025 | TWh | 5.29
nuclear | 2025 | TWh | 0
oil | 2025 | TWh | 0.15
coal | 2000 | GW | 1.79
hydro | 2000 | GW | 1.51
oil | 2000 | GW
coal | 2001 | GW | 1.79
hydro | 2001 | GW | 1.51
oil | 2001 | GW
coal | 2002 | GW | 1.79
hydro | 2002 | GW | 1.51
oil | 2002 | GW
coal | 2003 | GW | 1.79
hydro | 2003 | GW | 1.51
oil | 2003 | GW
coal | 2004 | GW | 1.79
hydro | 2004 | GW | 1.54
oil | 2004 | GW
coal | 2005 | GW | 1.79
hydro | 2005 | GW | 1.54
oil | 2005 | GW
coal | 2006 | GW | 1.79
hydro | 2006 | GW | 1.54
oil | 2006 | GW
coal | 2007 | GW | 1.79
hydro | 2007 | GW | 1.54
oil | 2007 | GW
coal | 2008 | GW | 1.79
hydro | 2008 | GW | 1.57
coal | 2009 | GW | 1.79
gas | 2009 | GW
hydro | 2009 | GW | 1.57
oil | 2009 | GW
coal | 2010 | GW | 1.79
gas | 2010 | GW
hydro | 2010 | GW | 1.7
oil | 2010 | GW
coal | 2011 | GW | 1.79
gas | 2011 | GW
hydro | 2011 | GW | 1.7
oil | 2011 | GW
coal | 2012 | GW | 1.79
gas | 2012 | GW
hydro | 2012 | GW | 1.7
oil | 2012 | GW
coal | 2013 | GW | 1.79
gas | 2013 | GW
hydro | 2013 | GW | 1.7
oil | 2013 | GW
coal | 2014 | GW | 1.79
gas | 2014 | GW
hydro | 2014 | GW | 1.71
nuclear | 2014 | GW | 0
oil | 2014 | GW
coal | 2015 | GW | 1.79
gas | 2015 | GW
hydro | 2015 | GW | 1.72
nuclear | 2015 | GW | 0
oil | 2015 | GW
coal | 2016 | GW | 2.09
gas | 2016 | GW
hydro | 2016 | GW | 1.76
nuclear | 2016 | GW | 0
oil | 2016 | GW
coal | 2017 | GW | 2.09
gas | 2017 | GW
hydro | 2017 | GW | 1.79
nuclear | 2017 | GW | 0
oil | 2017 | GW
coal | 2018 | GW | 2.09
gas | 2018 | GW
hydro | 2018 | GW | 1.82
nuclear | 2018 | GW | 0
oil | 2018 | GW
coal | 2019 | GW | 2.09
gas | 2019 | GW
hydro | 2019 | GW | 1.82
nuclear | 2019 | GW | 0
oil | 2019 | GW
coal | 2020 | GW | 2.09
gas | 2020 | GW
hydro | 2020 | GW | 1.83
nuclear | 2020 | GW | 0
oil | 2020 | GW
coal | 2021 | GW | 2.09
gas | 2021 | GW
hydro | 2021 | GW | 1.84
nuclear | 2021 | GW | 0
oil | 2021 | GW
coal | 2022 | GW | 2.09
gas | 2022 | GW
hydro | 2022 | GW | 1.84
nuclear | 2022 | GW | 0
oil | 2022 | GW
coal | 2023 | GW | 2.09
gas | 2023 | GW
hydro | 2023 | GW | 1.84
nuclear | 2023 | GW | 0
oil | 2023 | GW
coal | 2024 | GW | 2.09
gas | 2024 | GW
hydro | 2024 | GW | 1.88
nuclear | 2024 | GW | 0
oil | 2024 | GW
coal | 2025 | GW | 2.09
gas | 2025 | GW
hydro | 2025 | GW | 1.88
nuclear | 2025 | GW | 0
oil | 2025 | GW
coal | 2000 | mtCO2 | 5.25
hydro | 2000 | mtCO2 | 0.12
oil | 2000 | mtCO2 | 0.03
coal | 2001 | mtCO2 | 5.32
hydro | 2001 | mtCO2 | 0.12
oil | 2001 | mtCO2 | 0.06
coal | 2002 | mtCO2 | 5.34
hydro | 2002 | mtCO2 | 0.13
oil | 2002 | mtCO2 | 0.09
coal | 2003 | mtCO2 | 6.58
hydro | 2003 | mtCO2 | 0.11
oil | 2003 | mtCO2 | 0.09
solar | 2003 | mtCO2 | 0
coal | 2004 | mtCO2 | 6.57
hydro | 2004 | mtCO2 | 0.14
oil | 2004 | mtCO2 | 0.09
solar | 2004 | mtCO2 | 0
coal | 2005 | mtCO2 | 6.41
hydro | 2005 | mtCO2 | 0.14
oil | 2005 | mtCO2 | 0.09
solar | 2005 | mtCO2 | 0
coal | 2006 | mtCO2 | 7.23
hydro | 2006 | mtCO2 | 0.14
oil | 2006 | mtCO2 | 0.11
solar | 2006 | mtCO2 | 0
coal | 2007 | mtCO2 | 7.57
hydro | 2007 | mtCO2 | 0.09
oil | 2007 | mtCO2 | 0.11
solar | 2007 | mtCO2 | 0
coal | 2008 | mtCO2 | 9.73
hydro | 2008 | mtCO2 | 0.12
solar | 2008 | mtCO2 | 0
coal | 2009 | mtCO2 | 9.08
gas | 2009 | mtCO2 | 0.05
hydro | 2009 | mtCO2 | 0.15
oil | 2009 | mtCO2 | 0.02
solar | 2009 | mtCO2 | 0
coal | 2010 | mtCO2 | 8.73
gas | 2010 | mtCO2 | 0.04
hydro | 2010 | mtCO2 | 0.19
oil | 2010 | mtCO2 | 0.03
solar | 2010 | mtCO2 | 0
coal | 2011 | mtCO2 | 10.51
gas | 2011 | mtCO2 | 0.04
hydro | 2011 | mtCO2 | 0.1
oil | 2011 | mtCO2 | 0.03
solar | 2011 | mtCO2 | 0
windon | 2011 | mtCO2 | 0
coal | 2012 | mtCO2 | 9.51
gas | 2012 | mtCO2 | 0.04
hydro | 2012 | mtCO2 | 0.1
oil | 2012 | mtCO2 | 0.02
solar | 2012 | mtCO2 | 0
windon | 2012 | mtCO2 | 0
coal | 2013 | mtCO2 | 9.85
gas | 2013 | mtCO2 | 0.04
hydro | 2013 | mtCO2 | 0.17
oil | 2013 | mtCO2 | 0.03
solar | 2013 | mtCO2 | 0
windon | 2013 | mtCO2 | 0
bioenergy | 2014 | mtCO2 | 0
coal | 2014 | mtCO2 | 10.93
gas | 2014 | mtCO2 | 0.03
hydro | 2014 | mtCO2 | 0.14
nuclear | 2014 | mtCO2 | 0
oil | 2014 | mtCO2 | 0.03
bioenergy | 2014 | mtCO2 | 0
solar | 2014 | mtCO2 | 0
windon | 2014 | mtCO2 | 0
bioenergy | 2015 | mtCO2 | 0
coal | 2015 | mtCO2 | 10.72
gas | 2015 | mtCO2 | 0.03
hydro | 2015 | mtCO2 | 0.13
nuclear | 2015 | mtCO2 | 0
oil | 2015 | mtCO2 | 0.03
bioenergy | 2015 | mtCO2 | 0
solar | 2015 | mtCO2 | 0
windon | 2015 | mtCO2 | 0
bioenergy | 2016 | mtCO2 | 0
coal | 2016 | mtCO2 | 11.95
gas | 2016 | mtCO2 | 0.02
hydro | 2016 | mtCO2 | 0.13
nuclear | 2016 | mtCO2 | 0
oil | 2016 | mtCO2 | 0.04
bioenergy | 2016 | mtCO2 | 0
solar | 2016 | mtCO2 | 0
windon | 2016 | mtCO2 | 0
bioenergy | 2017 | mtCO2 | 0
coal | 2017 | mtCO2 | 12.29
gas | 2017 | mtCO2 | 0.02
hydro | 2017 | mtCO2 | 0.09
nuclear | 2017 | mtCO2 | 0
oil | 2017 | mtCO2 | 0.04
bioenergy | 2017 | mtCO2 | 0
solar | 2017 | mtCO2 | 0
windon | 2017 | mtCO2 | 0
bioenergy | 2018 | mtCO2 | 0
coal | 2018 | mtCO2 | 12.39
gas | 2018 | mtCO2 | 0.03
hydro | 2018 | mtCO2 | 0.15
nuclear | 2018 | mtCO2 | 0
oil | 2018 | mtCO2 | 0.03
bioenergy | 2018 | mtCO2 | 0
solar | 2018 | mtCO2 | 0
windon | 2018 | mtCO2 | 0
bioenergy | 2019 | mtCO2 | 0
coal | 2019 | mtCO2 | 10.91
gas | 2019 | mtCO2 | 0.02
hydro | 2019 | mtCO2 | 0.14
nuclear | 2019 | mtCO2 | 0
oil | 2019 | mtCO2 | 0.03
bioenergy | 2019 | mtCO2 | 0
solar | 2019 | mtCO2 | 0
windon | 2019 | mtCO2 | 0
bioenergy | 2020 | mtCO2 | 0
coal | 2020 | mtCO2 | 11.8
gas | 2020 | mtCO2 | 0
hydro | 2020 | mtCO2 | 0.11
nuclear | 2020 | mtCO2 | 0
oil | 2020 | mtCO2 | 0.03
bioenergy | 2020 | mtCO2 | 0
solar | 2020 | mtCO2 | 0
windon | 2020 | mtCO2 | 0
bioenergy | 2021 | mtCO2 | 0.01
coal | 2021 | mtCO2 | 11.15
gas | 2021 | mtCO2 | 0
hydro | 2021 | mtCO2 | 0.16
nuclear | 2021 | mtCO2 | 0
oil | 2021 | mtCO2 | 0.02
bioenergy | 2021 | mtCO2 | 0
solar | 2021 | mtCO2 | 0
windon | 2021 | mtCO2 | 0
bioenergy | 2022 | mtCO2 | 0.01
coal | 2022 | mtCO2 | 11
gas | 2022 | mtCO2 | 0.01
hydro | 2022 | mtCO2 | 0.11
nuclear | 2022 | mtCO2 | 0
oil | 2022 | mtCO2 | 0.03
bioenergy | 2022 | mtCO2 | 0
solar | 2022 | mtCO2 | 0.01
windon | 2022 | mtCO2 | 0
bioenergy | 2023 | mtCO2 | 0.01
coal | 2023 | mtCO2 | 9.66
gas | 2023 | mtCO2 | 0.01
hydro | 2023 | mtCO2 | 0.16
nuclear | 2023 | mtCO2 | 0
oil | 2023 | mtCO2 | 0.05
bioenergy | 2023 | mtCO2 | 0
solar | 2023 | mtCO2 | 0.01
windon | 2023 | mtCO2 | 0
bioenergy | 2024 | mtCO2 | 0.01
coal | 2024 | mtCO2 | 9.09
gas | 2024 | mtCO2 | 0
hydro | 2024 | mtCO2 | 0.13
nuclear | 2024 | mtCO2 | 0
oil | 2024 | mtCO2 | 0.1
bioenergy | 2024 | mtCO2 | 0
solar | 2024 | mtCO2 | 0.02
windon | 2024 | mtCO2 | 0
bioenergy | 2025 | mtCO2 | 0.01
coal | 2025 | mtCO2 | 8.05
gas | 2025 | mtCO2 | 0
hydro | 2025 | mtCO2 | 0.13
nuclear | 2025 | mtCO2 | 0
oil | 2025 | mtCO2 | 0.1
bioenergy | 2025 | mtCO2 | 0
solar | 2025 | mtCO2 | 0.03
windon | 2025 | mtCO2 | 0
solar | 2003 | GW | 0.0001
solar | 2004 | GW | 0.0002
solar | 2005 | GW | 0.0003
solar | 2006 | GW | 0.0003
solar | 2007 | GW | 0.0003
solar | 2008 | GW | 0.0003
solar | 2009 | GW | 0.0003
solar | 2010 | GW | 0.0003
solar | 2011 | GW | 0.0003
solar | 2012 | GW | 0.000349
solar | 2013 | GW | 0.001339
solar | 2014 | GW | 0.007166
solar | 2015 | GW | 0.00817
solar | 2016 | GW | 0.01412
solar | 2017 | GW | 0.016
solar | 2018 | GW | 0.01815
solar | 2019 | GW | 0.02235
solar | 2020 | GW | 0.03489
solar | 2021 | GW | 0.05651
solar | 2022 | GW | 0.10156
solar | 2023 | GW | 0.21219
solar | 2024 | GW | 0.21219
solar | 2003 | TWh | 0.000116
solar | 2004 | TWh | 0.000232
solar | 2005 | TWh | 0.000348
solar | 2006 | TWh | 0.000348
solar | 2007 | TWh | 0.000348
solar | 2008 | TWh | 0.000348
solar | 2009 | TWh | 0.000348
solar | 2010 | TWh | 0.000348
solar | 2011 | TWh | 0.000348
solar | 2012 | TWh | 0.000405
solar | 2013 | TWh | 0.001553
solar | 2014 | TWh | 0.008313
solar | 2015 | TWh | 0.009477
solar | 2016 | TWh | 0.023607
solar | 2017 | TWh | 0.021
solar | 2018 | TWh | 0.021
solar | 2019 | TWh | 0.03
solar | 2020 | TWh | 0.045
solar | 2021 | TWh | 0.072
solar | 2022 | TWh | 0.114
solar | 2023 | TWh | 0.253
windon | 2011 | GW | 0.0003
windon | 2012 | GW | 0.0003
windon | 2013 | GW | 0.0003
windon | 2014 | GW | 0.0003
windon | 2015 | GW | 0.0003
windon | 2016 | GW | 0.0003
windon | 2017 | GW | 0.0003
windon | 2018 | GW | 0.051
windon | 2019 | GW | 0.087
windon | 2020 | GW | 0.087
windon | 2021 | GW | 0.135
windon | 2022 | GW | 0.135
windon | 2023 | GW | 0.135
windon | 2024 | GW | 0.219
windon | 2011 | TWh | 0.0008
windon | 2012 | TWh | 0.0008
windon | 2013 | TWh | 0.0008
windon | 2014 | TWh | 0.0008
windon | 2015 | TWh | 0.0008
windon | 2016 | TWh | 0.0008
windon | 2017 | TWh | 0.0008
windon | 2018 | TWh | 0.103
windon | 2019 | TWh | 0.254
windon | 2020 | TWh | 0.262
windon | 2021 | TWh | 0.382
windon | 2022 | TWh | 0.391
windon | 2023 | TWh | 0.356
bioenergy | 2016 | GW | 0.001
bioenergy | 2017 | GW | 0.001
bioenergy | 2018 | GW | 0.00099
bioenergy | 2019 | GW | 0.00099
bioenergy | 2020 | GW | 0.00099
bioenergy | 2021 | GW | 0.00099
bioenergy | 2022 | GW | 0.00099
bioenergy | 2023 | GW | 0.00099
bioenergy | 2024 | GW | 0.00099
bioenergy | 2018 | GW | 0.00025
bioenergy | 2019 | GW | 0.00122
bioenergy | 2020 | GW | 0.00112
bioenergy | 2021 | GW | 0.00922
bioenergy | 2022 | GW | 0.00922
bioenergy | 2023 | GW | 0.00922
bioenergy | 2024 | GW | 0.00922
bioenergy | 2016 | TWh | 0.00065
bioenergy | 2017 | TWh | 0.005
bioenergy | 2018 | TWh | 0.007
bioenergy | 2019 | TWh | 0.007
bioenergy | 2020 | TWh | 0.008
bioenergy | 2021 | TWh | 0.006
bioenergy | 2022 | TWh | 0.007
bioenergy | 2023 | TWh | 0.005
bioenergy | 2017 | TWh | 0.001
bioenergy | 2018 | TWh | 0.001
bioenergy | 2019 | TWh | 0.001
bioenergy | 2020 | TWh | 0.005
bioenergy | 2021 | TWh | 0.036
bioenergy | 2022 | TWh | 0.024
bioenergy | 2023 | TWh | 0.031
Export | 2000 | TWh | 2.6
Import | 2000 | TWh | 1.5
Export | 2001 | TWh | 2.4
Import | 2001 | TWh | 1.3
Export | 2002 | TWh | 2.1
Import | 2002 | TWh | 1
Export | 2003 | TWh | 3
Import | 2003 | TWh | 2.1
Export | 2004 | TWh | 3.6
Import | 2004 | TWh | 1.7
Export | 2005 | TWh | 3.6
Import | 2005 | TWh | 2.3
Export | 2006 | TWh | 5.1
Import | 2006 | TWh | 3
Export | 2007 | TWh | 4.3
Import | 2007 | TWh | 3.7
Export | 2008 | TWh | 5.1
Import | 2008 | TWh | 3.4
Export | 2009 | TWh | 5.9
Import | 2009 | TWh | 2.9
Export | 2010 | TWh | 6.9
Import | 2010 | TWh | 3.1
Export | 2011 | TWh | 5.7
Import | 2011 | TWh | 4.2
Export | 2012 | TWh | 4.5
Import | 2012 | TWh | 4.5
Export | 2013 | TWh | 6.9
Import | 2013 | TWh | 3.2
Export | 2014 | TWh | 6
Import | 2014 | TWh | 3.2
Export | 2015 | TWh | 6
Import | 2015 | TWh | 3.9
Export | 2016 | TWh | 6.8
Import | 2016 | TWh | 3.1
Export | 2017 | TWh | 5.2
Import | 2017 | TWh | 3.3
Export | 2018 | TWh | 7.7
Import | 2018 | TWh | 3.1
Export | 2019 | TWh | 6.6
Import | 2019 | TWh | 2.8
Export | 2020 | TWh | 7.3
Import | 2020 | TWh | 3.3
Export | 2021 | TWh | 8
Import | 2021 | TWh | 3.3
Export | 2022 | TWh | 6.9
Import | 2022 | TWh | 3.8
Export | 2023 | TWh
Import | 2023 | TWh

## historical_data
EMBER Generation (TWh)
model_fuel | 2000 | 2001 | 2002 | 2003 | 2004 | 2005 | 2006 | 2007 | 2008 | 2009 | 2010 | 2011 | 2012 | 2013 | 2014 | 2015 | 2016 | 2017 | 2018 | 2019 | 2020 | 2021 | 2022 | 2023 | 2024 | 2025
bioenergy | [14 empty] | 0 | 0 | 0 | 0.01 | 0.01 | 0.01 | 0.01 | 0.04 | 0.03 | 0.04 | 0.04 | 0.04
coal | 5.29 | 5.36 | 5.38 | 6.63 | 6.62 | 6.46 | 7.29 | 7.63 | 9.8 | 9.15 | 8.8 | 10.59 | 9.58 | 9.93 | 11.01 | 10.8 | 12.02 | 12.34 | 12.44 | 10.96 | 11.85 | 11.2 | 11.05 | 9.7 | 9.13 | 8.08
gas | [9 empty] | 0.06 | 0.05 | 0.05 | 0.05 | 0.04 | 0.03 | 0.03 | 0.02 | 0.02 | 0.03 | 0.02 | 0 | 0 | 0.01 | 0.01 | 0 | 0
hydro | 5.09 | 5.18 | 5.27 | 4.5 | 5.98 | 6 | 5.84 | 3.99 | 4.87 | 6.24 | 8.03 | 4.39 | 4.15 | 7.24 | 5.93 | 5.54 | 5.59 | 3.79 | 6.42 | 6.1 | 4.58 | 6.69 | 4.71 | 6.75 | 5.44 | 5.29
nuclear | [14 empty] | 0 | 0 | 0 | 0 | 0 | 0 | 0 | 0 | 0 | 0 | 0 | 0
oil | 0.05 | 0.09 | 0.14 | 0.14 | 0.13 | 0.14 | 0.16 | 0.16 |  | 0.03 | 0.05 | 0.04 | 0.03 | 0.04 | 0.05 | 0.05 | 0.06 | 0.06 | 0.05 | 0.05 | 0.04 | 0.03 | 0.05 | 0.07 | 0.15 | 0.15
solar |  |  |  | 0 | 0 | 0 | 0 | 0 | 0 | 0 | 0 | 0 | 0 | 0 | 0.01 | 0.01 | 0.02 | 0.02 | 0.02 | 0.03 | 0.05 | 0.07 | 0.11 | 0.25 | 0.39 | 0.59
windon | [11 empty] | 0 | 0 | 0 | 0 | 0 | 0 | 0 | 0.1 | 0.25 | 0.26 | 0.38 | 0.39 | 0.36 | 0.37 | 0.37
EMBER Capacity (GW)
model_fuel | 2000 | 2001 | 2002 | 2003 | 2004 | 2005 | 2006 | 2007 | 2008 | 2009 | 2010 | 2011 | 2012 | 2013 | 2014 | 2015 | 2016 | 2017 | 2018 | 2019 | 2020 | 2021 | 2022 | 2023 | 2024 | 2025
bioenergy | [14 empty] | 0 | 0 | 0 | 0 | 0 | 0 | 0 | 0.01 | 0.01 | 0.01 | 0.01 | 0.01
coal | 1.79 | 1.79 | 1.79 | 1.79 | 1.79 | 1.79 | 1.79 | 1.79 | 1.79 | 1.79 | 1.79 | 1.79 | 1.79 | 1.79 | 1.79 | 1.79 | 2.09 | 2.09 | 2.09 | 2.09 | 2.09 | 2.09 | 2.09 | 2.09 | 2.09 | 2.09
gas | [9 empty] | 0 | 0 | 0 | 0 | 0 | 0 | 0 | 0 | 0 | 0 | 0 | 0 | 0 | 0 | 0 | 0 | 0
hydro | 1.51 | 1.51 | 1.51 | 1.51 | 1.54 | 1.54 | 1.54 | 1.54 | 1.57 | 1.57 | 1.7 | 1.7 | 1.7 | 1.7 | 1.71 | 1.72 | 1.76 | 1.79 | 1.82 | 1.82 | 1.83 | 1.84 | 1.84 | 1.84 | 1.88 | 1.88
nuclear | [14 empty] | 0 | 0 | 0 | 0 | 0 | 0 | 0 | 0 | 0 | 0 | 0 | 0
oil | 0 | 0 | 0 | 0 | 0 | 0 | 0 | 0 |  | 0 | 0 | 0 | 0 | 0 | 0 | 0 | 0 | 0 | 0 | 0 | 0 | 0 | 0 | 0 | 0 | 0
solar |  |  |  | 0 | 0 | 0 | 0 | 0 | 0 | 0 | 0 | 0 | 0 | 0 | 0.01 | 0.01 | 0.01 | 0.02 | 0.02 | 0.02 | 0.03 | 0.06 | 0.1 | 0.21 | 0.61 | 0.67
windon | [11 empty] | 0 | 0 | 0 | 0 | 0 | 0 | 0 | 0.05 | 0.09 | 0.09 | 0.14 | 0.14 | 0.14 | 0.22 | 0.24
EMBER Emissions (Mt CO2)
model_fuel | 2000 | 2001 | 2002 | 2003 | 2004 | 2005 | 2006 | 2007 | 2008 | 2009 | 2010 | 2011 | 2012 | 2013 | 2014 | 2015 | 2016 | 2017 | 2018 | 2019 | 2020 | 2021 | 2022 | 2023 | 2024 | 2025
bioenergy | [14 empty] | 0 | 0 | 0 | 0 | 0 | 0 | 0 | 0.01 | 0.01 | 0.01 | 0.01 | 0.01
coal | 5.25 | 5.32 | 5.34 | 6.58 | 6.57 | 6.41 | 7.23 | 7.57 | 9.73 | 9.08 | 8.73 | 10.51 | 9.51 | 9.85 | 10.93 | 10.72 | 11.95 | 12.29 | 12.39 | 10.91 | 11.8 | 11.15 | 11 | 9.66 | 9.09 | 8.05
gas | [9 empty] | 0.05 | 0.04 | 0.04 | 0.04 | 0.04 | 0.03 | 0.03 | 0.02 | 0.02 | 0.03 | 0.02 | 0 | 0 | 0.01 | 0.01 | 0 | 0
hydro | 0.12 | 0.12 | 0.13 | 0.11 | 0.14 | 0.14 | 0.14 | 0.09 | 0.12 | 0.15 | 0.19 | 0.1 | 0.1 | 0.17 | 0.14 | 0.13 | 0.13 | 0.09 | 0.15 | 0.14 | 0.11 | 0.16 | 0.11 | 0.16 | 0.13 | 0.13
nuclear | [14 empty] | 0 | 0 | 0 | 0 | 0 | 0 | 0 | 0 | 0 | 0 | 0 | 0
oil | 0.03 | 0.06 | 0.09 | 0.09 | 0.09 | 0.09 | 0.11 | 0.11 |  | 0.02 | 0.03 | 0.03 | 0.02 | 0.03 | 0.03 | 0.03 | 0.04 | 0.04 | 0.03 | 0.03 | 0.03 | 0.02 | 0.03 | 0.05 | 0.1 | 0.1
solar |  |  |  | 0 | 0 | 0 | 0 | 0 | 0 | 0 | 0 | 0 | 0 | 0 | 0 | 0 | 0 | 0 | 0 | 0 | 0 | 0 | 0.01 | 0.01 | 0.02 | 0.03
windon | [11 empty] | 0 | 0 | 0 | 0 | 0 | 0 | 0 | 0 | 0 | 0 | 0 | 0 | 0 | 0 | 0
IRENA Generation (TWh)
model_fuel | 2000 | 2001 | 2002 | 2003 | 2004 | 2005 | 2006 | 2007 | 2008 | 2009 | 2010 | 2011 | 2012 | 2013 | 2014 | 2015 | 2016 | 2017 | 2018 | 2019 | 2020 | 2021 | 2022 | 2023
bioenergy | [16 empty] | 0.00065 | 0.006 | 0.008 | 0.008 | 0.013 | 0.042 | 0.031 | 0.036
coal | 5.287 | 5.365 | 5.381 | 6.628 | 6.617 | 6.463 | 7.293 | 7.627 | 9.803 | 9.154 | 8.801 | 10.59 | 9.579 | 9.926 | 11.012 | 10.803 | 12.021 | 12.339 | 12.437 | 10.963 | 11.847 | 11.205 | 11.048 | 9.696
gas | [9 empty] | 0.065 | 0.054 | 0.049 | 0.052 | 0.038 | 0.031 | 0.033 | 0.022 | 0.023 | 0.025 | 0.02 | 0.001 | 0.005 | 0.01 | 0.009
hydro | 5.094 | 5.181 | 5.268 | 4.501 | 5.979 | 5.998 | 5.857 | 4.001 | 4.867 | 6.239 | 8.026 | 4.387 | 4.215 | 7.236 | 5.935 | 5.551 | 5.641 | 3.987 | 6.519 | 6.172 | 4.663 | 6.796 | 4.739 | 6.761
oil | 0.048 | 0.092 | 0.136 | 0.137 | 0.132 | 0.141 | 0.159 | 0.156 |  | 0.033 | 0.048 | 0.038 | 0.028 | 0.042 | 0.045 | 0.051 | 0.059 | 0.062 | 0.047 | 0.046 | 0.043 | 0.034 | 0.048 | 0.074
solar |  |  |  | 0.000116 | 0.000232 | 0.000348 | 0.000348 | 0.000348 | 0.000348 | 0.000348 | 0.000348 | 0.000348 | 0.000405 | 0.001553 | 0.008313 | 0.009477 | 0.023607 | 0.021 | 0.021 | 0.03 | 0.045 | 0.072 | 0.114 | 0.253
windon | [11 empty] | 0.0008 | 0.0008 | 0.0008 | 0.0008 | 0.0008 | 0.0008 | 0.0008 | 0.103 | 0.254 | 0.262 | 0.382 | 0.391 | 0.356
IRENA Capacity (GW)
model_fuel | 2000 | 2001 | 2002 | 2003 | 2004 | 2005 | 2006 | 2007 | 2008 | 2009 | 2010 | 2011 | 2012 | 2013 | 2014 | 2015 | 2016 | 2017 | 2018 | 2019 | 2020 | 2021 | 2022 | 2023 | 2024
bioenergy | [16 empty] | 0.001 | 0.001 | 0.00124 | 0.00221 | 0.00211 | 0.01021 | 0.01021 | 0.01021 | 0.01021
coal | 1.775 | 1.775 | 1.775 | 1.775 | 1.775 | 1.775 | 1.775 | 1.775 | 1.775 | 1.775 | 1.775 | 1.775 | 1.775 | 1.765 | 1.765 | 1.765 | 2.065 | 2.133 | 2.134 | 2.1351 | 2.134 | 2.1356 | 2.1356 | 2.1356 | 2.1356
gas | [13 empty] | 0.01 | 0.01 | 0.01 | 0.01023 | 0.01023 | 0.01023 | 0.01023 | 0.01023 | 0.01023 | 0.01023 | 0.01023 | 0.01023
hydro | 1.928 | 1.928 | 1.928 | 1.928 | 1.958 | 1.958 | 1.958 | 1.958 | 1.9886 | 1.9886 | 2.1183 | 2.12 | 2.1209 | 2.1218 | 2.1311 | 2.1369 | 2.1802 | 2.211 | 2.2356 | 2.2388 | 2.2488 | 2.2568 | 2.2585 | 2.2625 | 2.2882
oil | [13 empty] | 0.08123 | 0.08123 | 0.08123 | 0.08 | 0.08 | 0.07976 | 0.07879 | 0.07889 | 0.07889 | 0.07889 | 0.07889 | 0.07889
solar |  |  |  | 0.0001 | 0.0002 | 0.0003 | 0.0003 | 0.0003 | 0.0003 | 0.0003 | 0.0003 | 0.0003 | 0.000349 | 0.001339 | 0.007166 | 0.00817 | 0.01412 | 0.016 | 0.01815 | 0.02235 | 0.03489 | 0.05651 | 0.10156 | 0.21219 | 0.21219
windon | [11 empty] | 0.0003 | 0.0003 | 0.0003 | 0.0003 | 0.0003 | 0.0003 | 0.0003 | 0.051 | 0.087 | 0.087 | 0.135 | 0.135 | 0.135 | 0.219
EMBER Utilization Factors
model_fuel | 2000 | 2001 | 2002 | 2003 | 2004 | 2005 | 2006 | 2007 | 2008 | 2009 | 2010 | 2011 | 2012 | 2013 | 2014 | 2015 | 2016 | 2017 | 2018 | 2019 | 2020 | 2021 | 2022 | 2023 | 2024 | 2025
bioenergy | [17 empty] | #NUM! | #NUM! | #NUM! | #NUM! | 45.66% | 34.25% | 45.66% | 45.66% | 45.66%
coal | 33.74% | 34.18% | 34.31% | 42.28% | 42.22% | 41.2% | 46.49% | 48.66% | 62.5% | 58.35% | 56.12% | 67.54% | 61.1% | 63.33% | 70.22% | 68.88% | 65.65% | 67.4% | 67.95% | 59.86% | 64.72% | 61.17% | 60.35% | 52.98% | 49.87% | 44.13%
gas | [9 empty] | #NUM! | #NUM! | #NUM! | #NUM! | #NUM! | #NUM! | #NUM! | #NUM! | #NUM! | #NUM! | #NUM! |  |  | #NUM! | #NUM!
hydro | 38.48% | 39.16% | 39.84% | 34.02% | 44.33% | 44.48% | 43.29% | 29.58% | 35.41% | 45.37% | 53.92% | 29.48% | 27.87% | 48.62% | 39.59% | 36.77% | 36.26% | 24.17% | 40.27% | 38.26% | 28.57% | 41.51% | 29.22% | 41.88% | 33.03% | 32.12%
oil | #NUM! | #NUM! | #NUM! | #NUM! | #NUM! | #NUM! | #NUM! | #NUM! |  | #NUM! | #NUM! | #NUM! | #NUM! | #NUM! | #NUM! | #NUM! | #NUM! | #NUM! | #NUM! | #NUM! | #NUM! | #NUM! | #NUM! | #NUM! | #NUM! | #NUM!
solar | [14 empty] | 11.42% | 11.42% | 22.83% | 11.42% | 11.42% | 17.12% | 19.03% | 13.32% | 12.56% | 13.59% | 7.298% | 10.05%
windon | [18 empty] | 22.83% | 31.71% | 32.98% | 30.98% | 31.8% | 29.35% | 19.2% | 17.6%
IRENA Utilization Factors
model_fuel | 2000 | 2001 | 2002 | 2003 | 2004 | 2005 | 2006 | 2007 | 2008 | 2009 | 2010 | 2011 | 2012 | 2013 | 2014 | 2015 | 2016 | 2017 | 2018 | 2019 | 2020 | 2021 | 2022 | 2023
bioenergy | [16 empty] | 7.42% | 68.49% | 73.65% | 41.32% | 70.33% | 46.96% | 34.66% | 40.25%
coal | 34% | 34.5% | 34.61% | 42.63% | 42.56% | 41.57% | 46.9% | 49.05% | 63.05% | 58.87% | 56.6% | 68.11% | 61.61% | 64.2% | 71.22% | 69.87% | 66.45% | 66.04% | 66.53% | 58.62% | 63.37% | 59.89% | 59.05% | 51.83%
gas | [13 empty] | 43.38% | 35.39% | 37.67% | 24.55% | 25.67% | 27.9% | 22.32% | 1.116% | 5.579% | 11.16% | 10.04%
hydro | 30.16% | 30.68% | 31.19% | 26.65% | 34.86% | 34.97% | 34.15% | 23.33% | 27.94% | 35.81% | 43.25% | 23.62% | 22.69% | 38.93% | 31.79% | 29.65% | 29.54% | 20.59% | 33.29% | 31.47% | 23.67% | 34.38% | 23.95% | 34.11%
oil | [13 empty] | 5.902% | 6.324% | 7.167% | 8.419% | 8.847% | 6.727% | 6.665% | 6.222% | 4.92% | 6.946% | 10.71%
solar |  |  |  | 13.24% | 13.24% | 13.24% | 13.24% | 13.24% | 13.24% | 13.24% | 13.24% | 13.24% | 13.25% | 13.24% | 13.24% | 13.24% | 19.09% | 14.98% | 13.21% | 15.32% | 14.72% | 14.54% | 12.81% | 13.61%
windon | [11 empty] | 30.44% | 30.44% | 30.44% | 30.44% | 30.44% | 30.44% | 30.44% | 23.05% | 33.33% | 34.38% | 32.3% | 33.06% | 30.1%
Electricity Trade Data (TWh) - Source: UNSD
ISO | attribute | 2000 | 2001 | 2002 | 2003 | 2004 | 2005 | 2006 | 2007 | 2008 | 2009 | 2010 | 2011 | 2012 | 2013 | 2014 | 2015 | 2016 | 2017 | 2018 | 2019 | 2020 | 2021 | 2022 | 2023
BIH | Export | 2.6 | 2.4 | 2.1 | 3 | 3.6 | 3.6 | 5.1 | 4.3 | 5.1 | 5.9 | 6.9 | 5.7 | 4.5 | 6.9 | 6 | 6 | 6.8 | 5.2 | 7.7 | 6.6 | 7.3 | 8 | 6.9
BIH | Import | 1.5 | 1.3 | 1 | 2.1 | 1.7 | 2.3 | 3 | 3.7 | 3.4 | 2.9 | 3.1 | 4.2 | 4.5 | 3.2 | 3.2 | 3.9 | 3.1 | 3.3 | 3.1 | 2.8 | 3.3 | 3.3 | 3.8

## system_settings
BIH
100 | power plants size threshold for individual representation
1 | efficiency multiplier for gas
1 | efficiency multiplier for coal
Note on A1: Amit Kanudia: 17-07-2025 ISO being processed