## ccs_retrofits
~fi_t | [11 empty] | ~fi_process
process | region | comm-in | comm-out | efficiency | ncap_cost | ncap_fom | act_cost | AF | other_indexes | prc_refit | ncap_tlife | set | process | region | description | capacity_unit | activity_unit | timeslicelevel | vintage
ep_coal_subcritical_G100000105453-CHP_ccs-rf | BIH | coal | e_Sarajevo_BIH,h_Sarajevo_BIH,CO2Cap | 0.093936 | 3583 | 49 | 4.59 | 0.5605 | ep_coal_subcritical_G100000105453-CHP | 1 | 20 | CHP | ep_coal_subcritical_G100000105453-CHP_ccs-rf | BIH | ccs retrofit of -- Kakanj Thermal Power Plant_Unit 5 -- operating -- CHP | GW | TWh | daynite | no
ep_coal_subcritical_G100000105454-CHP_ccs-rf | BIH | coal | e_Sarajevo_BIH,h_Sarajevo_BIH,CO2Cap | 0.13349 | 3144 | 43.8 | 3.94 | 0.59565 | ep_coal_subcritical_G100000105454-CHP | 1 | 20 | CHP | ep_coal_subcritical_G100000105454-CHP_ccs-rf | BIH | ccs retrofit of -- Kakanj Thermal Power Plant_Unit 6 -- operating -- CHP | GW | TWh | daynite | no
ep_coal_subcritical_G100000105455-CHP_ccs-rf | BIH | coal | e_Sarajevo_BIH,h_Sarajevo_BIH,CO2Cap | 0.13766 | 3144 | 43.8 | 3.94 | 0.59565 | ep_coal_subcritical_G100000105455-CHP | 1 | 20 | CHP | ep_coal_subcritical_G100000105455-CHP_ccs-rf | BIH | ccs retrofit of -- Kakanj Thermal Power Plant_Unit 7 -- operating -- CHP | GW | TWh | daynite | no
ep_coal_subcritical_G100000109595_ccs-rf | BIH | coal | e_Prijedor_BIH,CO2Cap | 0.173 | 2757 | 39.2 | 3.35 | 0.6308 | ep_coal_subcritical_G100000109595 | 1 | 20 | ele | ep_coal_subcritical_G100000109595_ccs-rf | BIH | ccs retrofit of -- Stanari Thermal Power Plant_-- -- operating | GW | TWh | daynite | no
ep_coal_subcritical_G100000110403-CHP_ccs-rf | BIH | coal | e_Tuzla_BIH,h_Tuzla_BIH,CO2Cap | 0.13349 | 3144 | 43.8 | 3.94 | 0.59565 | ep_coal_subcritical_G100000110403-CHP | 1 | 20 | CHP | ep_coal_subcritical_G100000110403-CHP_ccs-rf | BIH | ccs retrofit of -- Tuzla Thermal Power Plant_Unit 4 -- operating -- CHP | GW | TWh | daynite | no
ep_coal_subcritical_G100000110404-CHP_ccs-rf | BIH | coal | e_Tuzla_BIH,h_Tuzla_BIH,CO2Cap | 0.13349 | 3144 | 43.8 | 3.94 | 0.59565 | ep_coal_subcritical_G100000110404-CHP | 1 | 20 | CHP | ep_coal_subcritical_G100000110404-CHP_ccs-rf | BIH | ccs retrofit of -- Tuzla Thermal Power Plant_Unit 5 -- operating -- CHP | GW | TWh | daynite | no
ep_coal_subcritical_G100000110405-CHP_ccs-rf | BIH | coal | e_Tuzla_BIH,h_Tuzla_BIH,CO2Cap | 0.13349 | 3144 | 43.8 | 3.94 | 0.59565 | ep_coal_subcritical_G100000110405-CHP | 1 | 20 | CHP | ep_coal_subcritical_G100000110405-CHP_ccs-rf | BIH | ccs retrofit of -- Tuzla Thermal Power Plant_Unit 6 -- operating -- CHP | GW | TWh | daynite | no
ep_coal_supercritical_G100000102880_ccs-rf | BIH | coal | e_Trebinje_BIH,CO2Cap | 0.17809 | 2757 | 39.2 | 3.35 | 0.6308 | ep_coal_supercritical_G100000102880 | 1 | 20 | ele | ep_coal_supercritical_G100000102880_ccs-rf | BIH | ccs retrofit of -- Gacko Thermal Power Plant_Unit 1 -- operating | GW | TWh | daynite | no
ep_coal_supercritical_G100000110433_ccs-rf | BIH | coal | e_Bijeljina_BIH,CO2Cap | 0.17809 | 2757 | 39.2 | 3.35 | 0.6308 | ep_coal_supercritical_G100000110433 | 1 | 20 | ele | ep_coal_supercritical_G100000110433_ccs-rf | BIH | ccs retrofit of -- Ugljevik power station_Unit 1 -- operating | GW | TWh | daynite | no
ep_m_coal_subcritical_G100000110402-CHP_ccs-rf | BIH | coal | e_Tuzla_BIH,h_Tuzla_BIH,CO2Cap | 0.093936 | 3583 | 49 | 4.59 | 0.5605 | ep_m_coal_subcritical_G100000110402-CHP | 1 | 20 | CHP | ep_m_coal_subcritical_G100000110402-CHP_ccs-rf | BIH | ccs retrofit of -- Tuzla Thermal Power Plant_Unit 3, timepoint 1 -- mothballed -- CHP | GW | TWh | daynite | no

## new_options
~fi_t | [13 empty] | ~fi_process
process | region | comm-in | comm-out | START | cap_bnd | efficiency | ncap_cost | ncap_fom | act_cost | ncap_chpr~UP | ncap_ceh | ncap_tlife | ncap_af~fx | set | process | region | description | capacity_unit | activity_unit | timeslicelevel | vintage
en_a_gas_combined_cycle_G100001055273 | BIH | gas | e_Sarajevo_BIH | 2025 | 0.175 | 0.5974 | 1265 | 36.3 | 3.465 |  |  | 50 |  | ele | en_a_gas_combined_cycle_G100001055273 | BIH | Kakanj Thermal Power Plant_CC1 -- announced | GW | TWh | daynite | no
en_a_gas_steam_turbine_G100001055253 | BIH | gas | e_Bijeljina_BIH | 2030 | 0.0625 | 0.35535 | 1518 | 48.4 | 5.1975 |  |  | 50 |  | ele | en_a_gas_steam_turbine_G100001055253 | BIH | Zvornik power plant_1-1 -- announced | GW | TWh | daynite | no
en_a_hydro_dam_G100001092196 | BIH | hydro | e_Bratunac_BIH | 2025 | 0.043 | 1 | 3712.5 | 71.5 | 2.52 |  |  | 100 |  | ele | en_a_hydro_dam_G100001092196 | BIH | Paunci hydroelectric plant_ -- announced | GW | TWh | daynite | no
en_a_hydro_dam_G100001092197 | BIH | hydro | e_Trebinje_BIH | 2025 | 0.045 | 1 | 3712.5 | 71.5 | 2.52 |  |  | 100 |  | ele | en_a_hydro_dam_G100001092197 | BIH | Foča hydroelectric plant_ -- announced | GW | TWh | daynite | no
en_a_solar_pv_005 | BIH | solar | elc_spv_BIH_005 | 2025 | 0.054 | 1 | 1138.5 | 18.15 | 0 |  |  | 30 | 0.18639 | ele | en_a_solar_pv_005 | BIH | Aggregated Plant -- announced | GW | TWh | annual | yes
en_a_solar_pv_007 | BIH | solar | elc_spv_BIH_007 | 2025 | 0.1 | 1 | 1138.5 | 18.15 | 0 |  |  | 30 | 0.17165 | ele | en_a_solar_pv_007 | BIH | Aggregated Plant -- announced | GW | TWh | annual | yes
en_a_solar_pv_012 | BIH | solar | elc_spv_BIH_012 | 2025 | 0.106 | 1 | 1224.4245 | 19.5821 | 0 |  |  | 30 | 0.17452 | ele | en_a_solar_pv_012 | BIH | Aggregated Plant -- announced | GW | TWh | annual | yes
en_a_solar_pv_G100001053916 | BIH | solar | elc_spv_BIH_003 | 2025 | 0.27 | 1 | 1138.5 | 18.15 | 0 |  |  | 30 | 0.19462 | ele | en_a_solar_pv_G100001053916 | BIH | Bileća solar farm_-- -- announced | GW | TWh | annual | no
en_a_windon_wind_009 | BIH | windon | elc_won_BIH_009 | 2027 | 0.125 | 1 | 2024 | 48.4 | 0 |  |  | 30 | 0.089175 | ele | en_a_windon_wind_009 | BIH | Aggregated Plant -- announced | GW | TWh | annual | yes
en_a_windon_wind_G100001053743 | BIH | windon | elc_won_BIH_002 | 2025 | 0.2 | 1 | 2024 | 48.4 | 0 |  |  | 30 | 0.095622 | ele | en_a_windon_wind_G100001053743 | BIH | VE Kacelj wind farm_-- -- announced | GW | TWh | annual | no
en_can_hydro_dam_G100000604937 | BIH | hydro | e_Prijedor_BIH | 2028 | 0.079 | 1 | 3162.5 | 60.5 | 2.31 |  |  | 100 |  | ele | en_can_hydro_dam_G100000604937 | BIH | Vrhpolje hydroelectric plant_ -- cancelled - inferred 4 y | GW | TWh | daynite | no
en_can_hydro_ror_G100000604110 | BIH | hydro | e_Bratunac_BIH | 2028 | 0.114 | 1 | 2783 | 66.55 | 2.8875 |  |  | 100 |  | ele | en_can_hydro_ror_G100000604110 | BIH | Rogacica hydroelectric plant_ -- cancelled - inferred 4 y | GW | TWh | daynite | no
en_can_hydro_ror_G100000604111 | BIH | hydro | e_Bratunac_BIH | 2028 | 0.122 | 1 | 2783 | 66.55 | 2.8875 |  |  | 100 |  | ele | en_can_hydro_ror_G100000604111 | BIH | Tegare hydroelectric plant_ -- cancelled - inferred 4 y | GW | TWh | daynite | no
en_can_hydro_ror_G100000604355 | BIH | hydro | e_Bijeljina_BIH | 2028 | 0.087 | 1 | 2783 | 66.55 | 2.8875 |  |  | 100 |  | ele | en_can_hydro_ror_G100000604355 | BIH | Dubravica hydroelectric plant_ -- cancelled - inferred 4 y | GW | TWh | daynite | no
en_can_hydro_ror_G100001023807 | BIH | hydro | e_Prijedor_BIH | 2028 | 0.072 | 1 | 2783 | 66.55 | 2.8875 |  |  | 100 |  | ele | en_can_hydro_ror_G100001023807 | BIH | Unac hydroelectric plant_ -- cancelled - inferred 4 y | GW | TWh | daynite | no
en_can_hydro_ror_G100001027081 | BIH | hydro | e_Travnik_BIH | 2030 | 0.049 | 1 | 3267 | 78.65 | 3.15 |  |  | 100 |  | ele | en_can_hydro_ror_G100001027081 | BIH | Krupa hydroelectric plant_ -- cancelled | GW | TWh | daynite | no
en_can_hydro_ror_G100001030672 | BIH | hydro | e_Mostar_BIH | 2028 | 0.152 | 1 | 2783 | 66.55 | 2.8875 |  |  | 100 |  | ele | en_can_hydro_ror_G100001030672 | BIH | Dubrovnik 2 hydroelectric plant_ -- cancelled - inferred 4 y | GW | TWh | daynite | no
en_can_hydro_ror_G100001092195 | BIH | hydro | e_Prijedor_BIH | 2030 | 0.037 | 1 | 3267 | 78.65 | 3.15 |  |  | 100 |  | ele | en_can_hydro_ror_G100001092195 | BIH | Banja Luka Niska hydroelectric plant_ -- cancelled | GW | TWh | daynite | no
en_pc_coal_subcritical_G100000110434 | BIH | coal | e_Bijeljina_BIH | 2025 | 0.35 | 0.3708 | 2200 | 66 | 5.25 |  |  | 50 |  | ele | en_pc_coal_subcritical_G100000110434 | BIH | Ugljevik power station_Expansion Unit 1 -- pre-construction | GW | TWh | daynite | no
en_pc_coal_subcritical_G100000110435 | BIH | coal | e_Bijeljina_BIH | 2025 | 0.35 | 0.3708 | 2200 | 66 | 5.25 |  |  | 50 |  | ele | en_pc_coal_subcritical_G100000110435 | BIH | Ugljevik power station_Expansion Unit 2 -- pre-construction | GW | TWh | daynite | no
en_pc_coal_supercritical_G100000102881 | BIH | coal | e_Trebinje_BIH | 2025 | 0.35 | 0.43775 | 2420 | 71.5 | 5.775 |  |  | 50 |  | ele | en_pc_coal_supercritical_G100000102881 | BIH | Gacko Thermal Power Plant_Unit 2 -- pre-construction | GW | TWh | daynite | no
en_pc_hydro_dam_G100000604274 | BIH | hydro | e_Trebinje_BIH | 2025 | 0.115 | 1 | 3162.5 | 60.5 | 2.31 |  |  | 100 |  | ele | en_pc_hydro_dam_G100000604274 | BIH | Buk Bijela hydroelectric plant_ -- pre-construction | GW | TWh | daynite | no
en_pc_hydro_dam_G100001092194 | BIH | hydro | e_Bratunac_BIH | 2025 | 0.037 | 1 | 3712.5 | 71.5 | 2.52 |  |  | 100 |  | ele | en_pc_hydro_dam_G100001092194 | BIH | Mrsovo hydroelectric plant_ -- pre-construction | GW | TWh | daynite | no
en_pc_hydro_ror_G100001023804 | BIH | hydro | e_Bratunac_BIH | 2030 | 0.061 | 1 | 2783 | 66.55 | 2.8875 |  |  | 100 |  | ele | en_pc_hydro_ror_G100001023804 | BIH | Ustikolina hydroelectric plant_ -- pre-construction | GW | TWh | daynite | no
en_pc_hydro_ror_G100001092199 | BIH | hydro | e_Trebinje_BIH | 2025 | 0.034 | 1 | 3267 | 78.65 | 3.15 |  |  | 100 |  | ele | en_pc_hydro_ror_G100001092199 | BIH | Bileća hydroelectric plant_ -- pre-construction | GW | TWh | daynite | no
en_pc_solar_pv_002 | BIH | solar | elc_spv_BIH_002 | 2026 | 0.102 | 1 | 1138.5 | 18.15 | 0 |  |  | 30 | 0.19303 | ele | en_pc_solar_pv_002 | BIH | Aggregated Plant -- pre-construction | GW | TWh | annual | yes
en_pc_solar_pv_002 | BIH | solar | elc_spv_BIH_002 | 2027 | 0.1 | 1 | 1138.5 | 18.15 | 0 |  |  | 30 | 0.19303 | ele | en_pc_solar_pv_003 | BIH | Aggregated Plant -- pre-construction | GW | TWh | annual | yes
en_pc_solar_pv_003 | BIH | solar | elc_spv_BIH_003 | 2025 | 0.433 | 1 | 1184.2275 | 18.9121 | 0 |  |  | 30 | 0.19462 | ele | en_pc_solar_pv_005 | BIH | Aggregated Plant -- pre-construction | GW | TWh | annual | yes
en_pc_solar_pv_003 | BIH | solar | elc_spv_BIH_003 | 2027 | 0.15 | 1 | 1138.5 | 18.15 | 0 |  |  | 30 | 0.19462 | ele | en_pc_solar_pv_012 | BIH | Aggregated Plant -- pre-construction | GW | TWh | annual | yes
en_pc_solar_pv_005 | BIH | solar | elc_spv_BIH_005 | 2025 | 0.226 | 1 | 1138.5 | 18.15 | 0 |  |  | 30 | 0.18639 | ele | en_pc_solar_pv_G100001003777 | BIH | Nevesinje solar farm_2a -- pre-construction | GW | TWh | annual | no
en_pc_solar_pv_005 | BIH | solar | elc_spv_BIH_005 | 2027 | 0.015 | 1 | 1336.5 | 21.45 | 0 |  |  | 30 | 0.18639 | ele | en_pc_solar_pv_G100001003778 | BIH | Nevesinje solar farm_2b -- pre-construction | GW | TWh | annual | no
en_pc_solar_pv_012 | BIH | solar | elc_spv_BIH_012 | 2025 | 0.05 | 1 | 1336.5 | 21.45 | 0 |  |  | 30 | 0.17452 | ele | en_pc_windon_wind_003 | BIH | Aggregated Plant -- pre-construction | GW | TWh | annual | yes
en_pc_solar_pv_012 | BIH | solar | elc_spv_BIH_012 | 2027 | 0.056 | 1 | 1336.5 | 21.45 | 0 |  |  | 30 | 0.17452 | ele | en_pc_windon_wind_004 | BIH | Aggregated Plant -- pre-construction | GW | TWh | annual | yes
en_pc_solar_pv_G100001003777 | BIH | solar | elc_spv_BIH_005 | 2025 | 0.2 | 1 | 1138.5 | 18.15 | 0 |  |  | 30 | 0.18639 | ele | en_pc_windon_wind_007 | BIH | Aggregated Plant -- pre-construction | GW | TWh | annual | yes
en_pc_solar_pv_G100001003778 | BIH | solar | elc_spv_BIH_005 | 2025 | 0.3 | 1 | 1138.5 | 18.15 | 0 |  |  | 30 | 0.18639 | ele | en_pc_windon_wind_009 | BIH | Aggregated Plant -- pre-construction | GW | TWh | annual | yes
en_pc_windon_wind_003 | BIH | windon | elc_won_BIH_003 | 2025 | 0.09 | 1 | 2024 | 48.4 | 0 |  |  | 30 | 0.11106 | ele | en_pc_windon_wind_G100000919973 | BIH | Kruzi wind farm_-- -- pre-construction | GW | TWh | annual | no
en_pc_windon_wind_004 | BIH | windon | elc_won_BIH_004 | 2025 | 0.108 | 1 | 2180.4444 | 52.3111 | 0 |  |  | 30 | 0.12524 | ele | en_pc_windon_wind_G100000919974 | BIH | Vaganj wind farm_-- -- pre-construction | GW | TWh | annual | no
en_pc_windon_wind_007 | BIH | windon | elc_won_BIH_007 | 2025 | 0.166 | 1 | 2108.8193 | 50.5205 | 0 |  |  | 30 | 0.10336 | ele | en_she_hydro_dam_G100000600191 | BIH | Bjelimici I hydroelectric plant_ -- shelved | GW | TWh | daynite | no
en_pc_windon_wind_009 | BIH | windon | elc_won_BIH_009 | 2025 | 0.781 | 1 | 2108.7324 | 50.5183 | 0 |  |  | 30 | 0.089175 | STG | en_she_hydro_ps_G100000600192 | BIH | Bjelimici II hydroelectric plant_ -- shelved | GW | TWh | daynite | no
en_pc_windon_wind_009 | BIH | windon | elc_won_BIH_009 | 2026 | 0.099 | 1 | 2095.1111 | 50.1778 | 0 |  |  | 30 | 0.089175 | STG | en_she_hydro_ps_G100001023812 | BIH | Kablić hydroelectric plant_ -- shelved - inferred 2 y | GW | TWh | daynite | no
en_pc_windon_wind_009 | BIH | windon | elc_won_BIH_009 | 2027 | 0.332 | 1 | 2024 | 48.4 | 0 |  |  | 30 | 0.089175 | ele | en_she_hydro_ror_G100001023806 | BIH | Kozluk hydroelectric plant_ -- shelved - inferred 2 y | GW | TWh | daynite | no
en_pc_windon_wind_G100000919973 | BIH | windon | elc_won_BIH_009 | 2025 | 0.405 | 1 | 1760 | 44 | 0 |  |  | 30 | 0.089175 | ele | en_she_hydro_ror_G100001030429 | BIH | Nevesinje hydroelectric plant_ -- shelved | GW | TWh | daynite | no
en_pc_windon_wind_G100000919974 | BIH | windon | elc_won_BIH_009 | 2025 | 0.405 | 1 | 1760 | 44 | 0 |  |  | 30 | 0.089175
en_she_hydro_dam_G100000600191 | BIH | hydro | e_Mostar_BIH | 2028 | 0.7 | 1 | 2750 | 55 | 2.1 |  |  | 100
en_she_hydro_ps_G100000600192 | BIH |  | e_Mostar_BIH | 2028 | 0.6 | 1 | 1980 | 44 | 1.575 |  |  | 100
en_she_hydro_ps_G100001023812 | BIH |  | e_Travnik_BIH | 2028 | 0.052 | 1 | 2277 | 48.4 | 1.7325 |  |  | 100
en_she_hydro_ror_G100001023806 | BIH | hydro | e_Bijeljina_BIH | 2028 | 0.067 | 1 | 2783 | 66.55 | 2.8875 |  |  | 100
en_she_hydro_ror_G100001030429 | BIH | hydro | e_Mostar_BIH | 2028 | 0.06 | 1 | 2783 | 66.55 | 2.8875 |  |  | 100

## existing_stock
~fi_t | [13 empty] | ~fi_process
process | region | comm-in | comm-out | year | ncap_pasti | efficiency | ncap_cost | ncap_fom | act_cost | ncap_chpr~UP | ncap_ceh | ncap_tlife | ncap_af~fx | set | process | region | description | capacity_unit | activity_unit | timeslicelevel | vintage
ep_bioenergy__irena | BIH | bioenergy | ELC | 2022 | 0.01021 | 0.3296 | 5197.5 | 185.9 | 10.08 |  |  | 50 |  | ele | ep_bioenergy__irena | BIH | Aggregated Plant -- operating | GW | TWh | daynite | yes
ep_coal_subcritical_G100000105453-CHP | BIH | coal | e_Sarajevo_BIH,h_Sarajevo_BIH | 1969 | 0.11 | 0.309 | 2530 | 72.6 | 5.775 | 1.2 | -0.15 | 59 |  | CHP | ep_coal_subcritical_G100000105453-CHP | BIH | Kakanj Thermal Power Plant_Unit 5 -- operating -- CHP | GW | TWh | daynite | no
ep_coal_subcritical_G100000105454-CHP | BIH | coal | e_Sarajevo_BIH,h_Sarajevo_BIH | 1977 | 0.11 | 0.3296 | 2530 | 72.6 | 5.775 | 1.2 | -0.15 | 78 |  | CHP | ep_coal_subcritical_G100000105454-CHP | BIH | Kakanj Thermal Power Plant_Unit 6 -- operating -- CHP | GW | TWh | daynite | no
ep_coal_subcritical_G100000105455-CHP | BIH | coal | e_Sarajevo_BIH,h_Sarajevo_BIH | 1988 | 0.23 | 0.3399 | 2530 | 72.6 | 5.775 | 1.2 | -0.15 | 67 |  | CHP | ep_coal_subcritical_G100000105455-CHP | BIH | Kakanj Thermal Power Plant_Unit 7 -- operating -- CHP | GW | TWh | daynite | no
ep_coal_subcritical_G100000109595 | BIH | coal | e_Prijedor_BIH | 2016 | 0.3 | 0.3502 | 2530 | 72.6 | 5.775 |  |  | 50 |  | ele | ep_coal_subcritical_G100000109595 | BIH | Stanari Thermal Power Plant_-- -- operating | GW | TWh | daynite | no
ep_coal_subcritical_G100000110403-CHP | BIH | coal | e_Tuzla_BIH,h_Tuzla_BIH | 1971 | 0.21 | 0.3296 | 2530 | 72.6 | 5.775 | 1.2 | -0.15 | 57 |  | CHP | ep_coal_subcritical_G100000110403-CHP | BIH | Tuzla Thermal Power Plant_Unit 4 -- operating -- CHP | GW | TWh | daynite | no
ep_coal_subcritical_G100000110404-CHP | BIH | coal | e_Tuzla_BIH,h_Tuzla_BIH | 1974 | 0.2 | 0.3296 | 2530 | 72.6 | 5.775 | 1.2 | -0.15 | 54 |  | CHP | ep_coal_subcritical_G100000110404-CHP | BIH | Tuzla Thermal Power Plant_Unit 5 -- operating -- CHP | GW | TWh | daynite | no
ep_coal_subcritical_G100000110405-CHP | BIH | coal | e_Tuzla_BIH,h_Tuzla_BIH | 1978 | 0.23 | 0.3296 | 2530 | 72.6 | 5.775 | 1.2 | -0.15 | 77 |  | CHP | ep_coal_subcritical_G100000110405-CHP | BIH | Tuzla Thermal Power Plant_Unit 6 -- operating -- CHP | GW | TWh | daynite | no
ep_coal_supercritical_G100000102880 | BIH | coal | e_Trebinje_BIH | 1983 | 0.3 | 0.3605 | 2783 | 78.65 | 6.3525 |  |  | 72 |  | ele | ep_coal_supercritical_G100000102880 | BIH | Gacko Thermal Power Plant_Unit 1 -- operating | GW | TWh | daynite | no
ep_coal_supercritical_G100000110433 | BIH | coal | e_Bijeljina_BIH | 1985 | 0.3 | 0.3605 | 2783 | 78.65 | 6.3525 |  |  | 70 |  | ele | ep_coal_supercritical_G100000110433 | BIH | Ugljevik power station_Unit 1 -- operating | GW | TWh | daynite | no
ep_hydro_Bratunac_BIH__irena | BIH | hydro | e_Bratunac_BIH | 2022 | 0.010082 | 0.33123 | [5 empty] | 33 |  | ele | ep_hydro_Bratunac_BIH__irena | BIH | Aggregated Plant - IRENA Gap - BA19-220_Missing Hydro Capacity -- operating | GW | TWh | daynite | yes
ep_hydro_Mostar_BIH__irena | BIH | hydro | e_Mostar_BIH | 2022 | 0.050627 | 0.33123 | [5 empty] | 33 |  | ele | ep_hydro_Mostar_BIH__irena | BIH | Aggregated Plant - IRENA Gap - way/89827347-400_Missing Hydro Capacity -- operating | GW | TWh | daynite | yes
ep_hydro_Trebinje_BIH__irena | BIH | hydro | e_Trebinje_BIH | 2022 | 0.010781 | 0.33123 | [5 empty] | 33 |  | ele | ep_hydro_Trebinje_BIH__irena | BIH | Aggregated Plant - IRENA Gap - way/245190169-400_Missing Hydro Capacity -- operating | GW | TWh | daynite | yes
ep_hydro_dam_G100000600193 | BIH | hydro | e_Travnik_BIH | 1981 | 0.11 | 1 | 3162.5 | 60.5 | 2.31 |  |  | 100 |  | ele | ep_hydro_dam_G100000600193 | BIH | Bočac hydroelectric plant_ -- operating | GW | TWh | daynite | no
ep_hydro_dam_G100000600196 | BIH | hydro | e_Trebinje_BIH | 2027 | 0.159 | 1 | 3162.5 | 60.5 | 2.31 |  |  | 100 |  | ele | ep_hydro_dam_G100000600196 | BIH | Dabar hydroelectric plant_ -- construction | GW | TWh | daynite | no
ep_hydro_dam_G100000600198 | BIH | hydro | e_SirokiBrijeg_BIH | 1982 | 0.114 | 1 | 3162.5 | 60.5 | 2.31 |  |  | 100 |  | ele | ep_hydro_dam_G100000600198 | BIH | Grabovica hydroelectric plant_ -- operating | GW | TWh | daynite | no
ep_hydro_dam_G100000600199 | BIH | hydro | e_SirokiBrijeg_BIH | 1955 | 0.18 | 1 | 3162.5 | 60.5 | 2.31 |  |  | 100 |  | ele | ep_hydro_dam_G100000600199 | BIH | Jablanica hydroelectric plant_ -- operating | GW | TWh | daynite | no
ep_hydro_dam_G100000600200 | BIH | hydro | e_SirokiBrijeg_BIH | 1968 | 0.16 | 1 | 3162.5 | 60.5 | 2.31 |  |  | 100 |  | ele | ep_hydro_dam_G100000600200 | BIH | Rama hydroelectric plant_ -- operating | GW | TWh | daynite | no
ep_hydro_dam_G100000600201 | BIH | hydro | e_Mostar_BIH | 1981 | 0.21 | 1 | 3162.5 | 60.5 | 2.31 |  |  | 100 |  | ele | ep_hydro_dam_G100000600201 | BIH | Salakovac hydroelectric plant_ -- operating | GW | TWh | daynite | no
ep_hydro_dam_G100000600202 | BIH | hydro | e_Trebinje_BIH | 1968 | 0.1 | 1 | 3162.5 | 60.5 | 2.31 |  |  | 100 |  | ele | ep_hydro_dam_G100000600202 | BIH | Trebinje I hydroelectric plant_ -- operating | GW | TWh | daynite | no
ep_hydro_dam_G100000600203 | BIH | hydro | e_Bratunac_BIH | 1989 | 0.315 | 1 | 2750 | 55 | 2.1 |  |  | 100 |  | ele | ep_hydro_dam_G100000600203 | BIH | Višegrad hydroelectric plant_ -- operating | GW | TWh | daynite | no
ep_hydro_dam_G100000604109 | BIH | hydro | e_Trebinje_BIH | 1965 | 0.252 | 1 | 3162.5 | 60.5 | 2.31 |  |  | 100 |  | ele | ep_hydro_dam_G100000604109 | BIH | Dubrovnik hydroelectric plant_ -- operating | GW | TWh | daynite | no
ep_hydro_dam_G100001027080 | BIH | hydro | e_Travnik_BIH | 1957 | 0.048 | 1 | 3712.5 | 71.5 | 2.52 |  |  | 100 |  | ele | ep_hydro_dam_G100001027080 | BIH | Jajce I hydroelectric plant_ -- operating | GW | TWh | daynite | no
ep_hydro_dam_G100001027082 | BIH | hydro | e_Mostar_BIH | 2010 | 0.06 | 1 | 3162.5 | 60.5 | 2.31 |  |  | 100 |  | ele | ep_hydro_dam_G100001027082 | BIH | Mostarsko Blato hydroelectric plant_ -- operating | GW | TWh | daynite | no
ep_hydro_dam_G100001092198 | BIH | hydro | e_Trebinje_BIH | 2025 | 0.035 | 1 | 3712.5 | 71.5 | 2.52 |  |  | 100 |  | ele | ep_hydro_dam_G100001092198 | BIH | Ulog hydroelectric plant_ -- operating | GW | TWh | daynite | no
ep_hydro_ps_G100000600195 | BIH |  | e_Mostar_BIH | 1979 | 0.44 | 1 | 1980 | 44 | 1.575 |  |  | 100 |  | STG | ep_hydro_ps_G100000600195 | BIH | Čapljina hydroelectric plant_ -- operating | GW | TWh | daynite | no
ep_hydro_ror_G100001031064 | BIH | hydro | e_Mostar_BIH | 1957 | 0.072 | 1 | 2783 | 66.55 | 2.8875 |  |  | 100 |  | ele | ep_hydro_ror_G100001031064 | BIH | Mostar hydroelectric plant_ -- operating | GW | TWh | daynite | no
ep_hydro_ror_G100001062446 | BIH | hydro | e_Travnik_BIH | 1954 | 0.03 | 1 | 3267 | 78.65 | 3.15 |  |  | 101 |  | ele | ep_hydro_ror_G100001062446 | BIH | Jajce II hydroelectric plant_ -- operating | GW | TWh | daynite | no
ep_hydro_ror_G100001062447 | BIH | hydro | e_Mostar_BIH | 2004 | 0.03 | 1 | 3267 | 78.65 | 3.15 |  |  | 100 |  | ele | ep_hydro_ror_G100001062447 | BIH | Peć Mlini hydroelectric plant_ -- operating | GW | TWh | daynite | no
ep_m_coal_subcritical_G100000110402-CHP | BIH | coal | e_Tuzla_BIH,h_Tuzla_BIH | 1966 | 0.1 | 0.309 | 2530 | 72.6 | 5.775 | 1.2 | -0.15 | 58 |  | CHP | ep_m_coal_subcritical_G100000110402-CHP | BIH | Tuzla Thermal Power Plant_Unit 3, timepoint 1 -- mothballed -- CHP | GW | TWh | daynite | no
ep_m_hydro_ps_G100001030427 | BIH |  | e_Mostar_BIH | 2015 | 0.066 | 1 | 2277 | 48.4 | 1.7325 |  |  | 100 |  | STG | ep_m_hydro_ps_G100001030427 | BIH | Vrilo hydroelectric plant_ -- mothballed | GW | TWh | daynite | no
ep_solar_009__irena | BIH | solar | elc_spv_BIH_009 | 2022 | 0.0096005 | 0.33123 | [5 empty] | 33 | 0.18527 | ele | ep_solar_009__irena | BIH | Aggregated Plant -- operating | GW | TWh | annual | yes
ep_solar_012__irena | BIH | solar | elc_spv_BIH_012 | 2022 | 0.01011 | 0.33123 | [5 empty] | 33 | 0.18527 | ele | ep_solar_012__irena | BIH | Aggregated Plant -- operating | GW | TWh | annual | yes
ep_solar_014__irena | BIH | solar | elc_spv_BIH_014 | 2022 | 0.009249 | 0.33123 | [5 empty] | 33 | 0.18527 | ele | ep_solar_014__irena | BIH | Aggregated Plant -- operating | GW | TWh | annual | yes
ep_solar_pv_001 | BIH | solar | elc_spv_BIH_001 | 2021 | 0.0014 | 1 | 1336.5 | 21.45 | 0 |  |  | 34 | 0.18499 | ele | ep_solar_pv_001 | BIH | Aggregated Plant -- operating | GW | TWh | annual | yes
ep_solar_pv_001 | BIH | solar | elc_spv_BIH_001 | 2023 | 0.0095 | 1 | 1336.5 | 21.45 | 0 |  |  | 32 | 0.18499 | ele | ep_solar_pv_002 | BIH | Aggregated Plant -- construction | GW | TWh | annual | yes
ep_solar_pv_001 | BIH | solar | elc_spv_BIH_001 | 2024 | 0.0047 | 1 | 1336.5 | 21.45 | 0 |  |  | 31 | 0.18499 | ele | ep_solar_pv_002 | BIH | Aggregated Plant -- operating | GW | TWh | annual | yes
ep_solar_pv_002 | BIH | solar | elc_spv_BIH_002 | 2023 | 0.0022 | 1 | 1336.5 | 21.45 | 0 |  |  | 32 | 0.19303 | ele | ep_solar_pv_003 | BIH | Aggregated Plant -- construction | GW | TWh | annual | yes
ep_solar_pv_002 | BIH | solar | elc_spv_BIH_002 | 2024 | 0.029 | 1 | 1336.5 | 21.45 | 0 |  |  | 31 | 0.19303 | ele | ep_solar_pv_003 | BIH | Aggregated Plant -- operating | GW | TWh | annual | yes
ep_solar_pv_002 | BIH | solar | elc_spv_BIH_002 | 2028 | 0.025 | 1 | 1336.5 | 21.45 | 0 |  |  | 30 | 0.19303 | ele | ep_solar_pv_004 | BIH | Aggregated Plant -- operating | GW | TWh | annual | yes
ep_solar_pv_003 | BIH | solar | elc_spv_BIH_003 | 2017 | 0.0106 | 1 | 1336.5 | 21.45 | 0 |  |  | 38 | 0.19462 | ele | ep_solar_pv_005 | BIH | Aggregated Plant -- operating | GW | TWh | annual | yes
ep_solar_pv_003 | BIH | solar | elc_spv_BIH_003 | 2019 | 0.0127 | 1 | 1336.5 | 21.45 | 0 |  |  | 36 | 0.19462 | ele | ep_solar_pv_008 | BIH | Aggregated Plant -- operating | GW | TWh | annual | yes
ep_solar_pv_003 | BIH | solar | elc_spv_BIH_003 | 2021 | 0.0367 | 1 | 1336.5 | 21.45 | 0 |  |  | 34 | 0.19462 | ele | ep_solar_pv_012 | BIH | Aggregated Plant -- operating | GW | TWh | annual | yes
ep_solar_pv_003 | BIH | solar | elc_spv_BIH_003 | 2022 | 0.0094 | 1 | 1336.5 | 21.45 | 0 |  |  | 33 | 0.19462 | ele | ep_solar_pv_013 | BIH | Aggregated Plant -- operating | GW | TWh | annual | yes
ep_solar_pv_003 | BIH | solar | elc_spv_BIH_003 | 2023 | 0.0829 | 1 | 1336.5 | 21.45 | 0 |  |  | 32 | 0.19462 | ele | ep_windon_wind_001 | BIH | Aggregated Plant -- operating | GW | TWh | annual | yes
ep_solar_pv_003 | BIH | solar | elc_spv_BIH_003 | 2024 | 0.1902 | 1 | 1177.7461 | 18.8041 | 0 |  |  | 31 | 0.19462 | ele | ep_windon_wind_002 | BIH | Aggregated Plant -- construction | GW | TWh | annual | yes
ep_solar_pv_003 | BIH | solar | elc_spv_BIH_003 | 2025 | 0.0654 | 1 | 1142.7385 | 18.2206 | 0 |  |  | 30 | 0.19462 | ele | ep_windon_wind_004 | BIH | Aggregated Plant -- operating | GW | TWh | annual | yes
ep_solar_pv_003 | BIH | solar | elc_spv_BIH_003 | 2026 | 0.125 | 1 | 1138.5 | 18.15 | 0 |  |  | 30 | 0.19462 | ele | ep_windon_wind_009 | BIH | Aggregated Plant -- operating | GW | TWh | annual | yes
ep_solar_pv_004 | BIH | solar | elc_spv_BIH_004 | 2023 | 0.0037 | 1 | 1336.5 | 21.45 | 0 |  |  | 32 | 0.18064 | ele | ep_windon_wind_009 | BIH | Aggregated Plant -- construction | GW | TWh | annual | yes
ep_solar_pv_005 | BIH | solar | elc_spv_BIH_005 | 2024 | 0.001 | 1 | 1336.5 | 21.45 | 0 |  |  | 31 | 0.18639
ep_solar_pv_008 | BIH | solar | elc_spv_BIH_008 | 2019 | 0.0018 | 1 | 1336.5 | 21.45 | 0 |  |  | 36 | 0.17221
ep_solar_pv_008 | BIH | solar | elc_spv_BIH_008 | 2023 | 0.0037 | 1 | 1336.5 | 21.45 | 0 |  |  | 32 | 0.17221
ep_solar_pv_008 | BIH | solar | elc_spv_BIH_008 | 2024 | 0.0011 | 1 | 1336.5 | 21.45 | 0 |  |  | 31 | 0.17221
ep_solar_pv_012 | BIH | solar | elc_spv_BIH_012 | 2023 | 0.0023 | 1 | 1336.5 | 21.45 | 0 |  |  | 32 | 0.17452
ep_solar_pv_012 | BIH | solar | elc_spv_BIH_012 | 2024 | 0.0422 | 1 | 1336.5 | 21.45 | 0 |  |  | 31 | 0.17452
ep_solar_pv_012 | BIH | solar | elc_spv_BIH_012 | 2025 | 0.0036 | 1 | 1336.5 | 21.45 | 0 |  |  | 30 | 0.17452
ep_solar_pv_013 | BIH | solar | elc_spv_BIH_013 | 2023 | 0.0107 | 1 | 1336.5 | 21.45 | 0 |  |  | 32 | 0.17233
ep_solar_pv_013 | BIH | solar | elc_spv_BIH_013 | 2024 | 0.0147 | 1 | 1336.5 | 21.45 | 0 |  |  | 31 | 0.17233
ep_windon_wind_001 | BIH | windon | elc_won_BIH_001 | 2025 | 0.025 | 1 | 2376 | 57.2 | 0 |  |  | 30 | 0.10144
ep_windon_wind_002 | BIH | windon | elc_won_BIH_002 | 2027 | 0.066 | 1 | 2024 | 48.4 | 0 |  |  | 30 | 0.095622
ep_windon_wind_004 | BIH | windon | elc_won_BIH_004 | 2021 | 0.048 | 1 | 2376 | 57.2 | 0 |  |  | 34 | 0.12524
ep_windon_wind_009 | BIH | windon | elc_won_BIH_009 | 2018 | 0.051 | 1 | 2024 | 48.4 | 0 |  |  | 37 | 0.089175
ep_windon_wind_009 | BIH | windon | elc_won_BIH_009 | 2019 | 0.036 | 1 | 2376 | 57.2 | 0 |  |  | 36 | 0.089175
ep_windon_wind_009 | BIH | windon | elc_won_BIH_009 | 2024 | 0.084 | 1 | 2024 | 48.4 | 0 |  |  | 31 | 0.089175
ep_windon_wind_009 | BIH | windon | elc_won_BIH_009 | 2026 | 0.125 | 1 | 2024 | 48.4 | 0 |  |  | 30 | 0.089175