## weo_pg
Conventional Technologies from WEO
scenario | technology | attribute | 2023 | 2030 | 2050 | model_attribute | model_fuel
Net Zero Emissions by 2050 | Bioenergy + CCUS | Annual O&M Costs (USD/kW) |  | 145 | 120 | ncap_fom | bioenergy
Net Zero Emissions by 2050 | Bioenergy + CCUS | Capacity factor (%) |  | 0.4 | 0.4 | ncap_af | bioenergy
Net Zero Emissions by 2050 | Bioenergy + CCUS | Capital costs (USD/kW) |  | 4100 | 3400 | ncap_cost | bioenergy
Net Zero Emissions by 2050 | Bioenergy + CCUS | Construction Time (years) |  | 3 | 3 | ncap_iled | bioenergy
Net Zero Emissions by 2050 | Bioenergy + CCUS | Efficiency (gross, LHV) |  | 0.3 | 0.3 | efficiency | bioenergy
Net Zero Emissions by 2050 | Bioenergy - Large scale unit | Annual O&M Costs (USD/kW) |  | 75 | 70 | ncap_fom | bioenergy
Net Zero Emissions by 2050 | Bioenergy - Large scale unit | Capacity factor (%) |  | 0.4 | 0.4 | ncap_af | bioenergy
Net Zero Emissions by 2050 | Bioenergy - Large scale unit | Capital costs (USD/kW) |  | 2150 | 2000 | ncap_cost | bioenergy
Net Zero Emissions by 2050 | Bioenergy - Large scale unit | Construction Time (years) |  | 3 | 3 | ncap_iled | bioenergy
Net Zero Emissions by 2050 | Bioenergy - Large scale unit | Efficiency (gross, LHV) |  | 0.35 | 0.35 | efficiency | bioenergy
Net Zero Emissions by 2050 | CCGT | Annual O&M Costs (USD/kW) |  | 25 | 25 | ncap_fom | gas
Net Zero Emissions by 2050 | CCGT | Capital costs (USD/kW) |  | 700 | 700 | ncap_cost | gas
Net Zero Emissions by 2050 | CCGT | Efficiency (gross, LHV) |  | 0.59 | 0.59 | efficiency | gas
Net Zero Emissions by 2050 | Gas turbine | Annual O&M Costs (USD/kW) |  | 20 | 20 | ncap_fom | gas
Net Zero Emissions by 2050 | Gas turbine | Capital costs (USD/kW) |  | 400 | 400 | ncap_cost | gas
Net Zero Emissions by 2050 | Gas turbine | Efficiency (gross, LHV) |  | 0.39 | 0.41 | efficiency | gas
Net Zero Emissions by 2050 | Hydropower - large-scale unit | Annual O&M Costs (USD/kW) |  | 50 | 50 | ncap_fom | hydro
Net Zero Emissions by 2050 | Hydropower - large-scale unit | Capacity factor (%) |  | 0.5 | 0.5 | ncap_af | hydro
Net Zero Emissions by 2050 | Hydropower - large-scale unit | Capital costs (USD/kW) |  | 2100 | 2100 | ncap_cost | hydro
Net Zero Emissions by 2050 | Hydropower - large-scale unit | Construction Time (years) |  | 4 | 4 | ncap_iled | hydro
Net Zero Emissions by 2050 | Hydropower - large-scale unit | Efficiency (gross, LHV) |  | 1 | 1 | efficiency | hydro
Net Zero Emissions by 2050 | IGCC | Annual O&M Costs (USD/kW) |  | 85 | 85 | ncap_fom | gas
Net Zero Emissions by 2050 | IGCC | Capital costs (USD/kW) |  | 1900 | 1900 | ncap_cost | gas
Net Zero Emissions by 2050 | IGCC | Efficiency (gross, LHV) |  | 0.47 | 0.49 | efficiency | gas
Net Zero Emissions by 2050 | Nuclear large | Annual O&M Costs (USD/kW) |  | 170 | 170 | ncap_fom | nuclear
Net Zero Emissions by 2050 | Nuclear large | Capital costs (USD/kW) |  | 4000 | 4000 | ncap_cost | nuclear
Net Zero Emissions by 2050 | Nuclear large | Efficiency (gross, LHV) |  | 0.33 | 0.33 | efficiency | nuclear
Net Zero Emissions by 2050 | Solar photovoltaics - Large scale unit | Annual O&M Costs (USD/kW) |  | 10 | 8 | ncap_fom | solar
Net Zero Emissions by 2050 | Solar photovoltaics - Large scale unit | Capacity factor (%) |  | 0.21 | 0.21 | ncap_af | solar
Net Zero Emissions by 2050 | Solar photovoltaics - Large scale unit | Capital costs (USD/kW) |  | 430 | 300 | ncap_cost | solar
Net Zero Emissions by 2050 | Solar photovoltaics - Large scale unit | Construction Time (years) |  | 1.5 | 1.5 | ncap_iled | solar
Net Zero Emissions by 2050 | Solar photovoltaics - Large scale unit | Efficiency (gross, LHV) |  | 1 | 1 | efficiency | solar
Net Zero Emissions by 2050 | Steam Coal - SUBCRITICAL | Annual O&M Costs (USD/kW) |  | 45 | 45 | ncap_fom | coal
Net Zero Emissions by 2050 | Steam Coal - SUBCRITICAL | Capital costs (USD/kW) |  | 1300 | 1300 | ncap_cost | coal
Net Zero Emissions by 2050 | Steam Coal - SUBCRITICAL | Efficiency (gross, LHV) |  | 0.39 | 0.39 | efficiency | coal
Net Zero Emissions by 2050 | Steam Coal - SUPERCRITICAL | Annual O&M Costs (USD/kW) |  | 65 | 65 | ncap_fom | coal
Net Zero Emissions by 2050 | Steam Coal - SUPERCRITICAL | Capital costs (USD/kW) |  | 1600 | 1600 | ncap_cost | coal
Net Zero Emissions by 2050 | Steam Coal - SUPERCRITICAL | Efficiency (gross, LHV) |  | 0.43 | 0.43 | efficiency | coal
Net Zero Emissions by 2050 | Steam Coal - ULTRASUPERCRITICAL | Annual O&M Costs (USD/kW) |  | 70 | 70 | ncap_fom | coal
Net Zero Emissions by 2050 | Steam Coal - ULTRASUPERCRITICAL | Capital costs (USD/kW) |  | 1800 | 1800 | ncap_cost | coal
Net Zero Emissions by 2050 | Steam Coal - ULTRASUPERCRITICAL | Efficiency (gross, LHV) |  | 0.47 | 0.47 | efficiency | coal
Net Zero Emissions by 2050 | Wind offshore | Annual O&M Costs (USD/kW) |  | 85 | 60 | ncap_fom | unknown
Net Zero Emissions by 2050 | Wind offshore | Capacity factor (%) |  | 0.52 | 0.55 | ncap_af | unknown
Net Zero Emissions by 2050 | Wind offshore | Capital costs (USD/kW) |  | 3140 | 1980 | ncap_cost | unknown
Net Zero Emissions by 2050 | Wind offshore | Construction Time (years) |  | 3 | 3 | ncap_iled | unknown
Net Zero Emissions by 2050 | Wind offshore | Efficiency (gross, LHV) |  | 1 | 1 | efficiency | unknown
Net Zero Emissions by 2050 | Wind onshore | Annual O&M Costs (USD/kW) |  | 26 | 24 | ncap_fom | unknown
Net Zero Emissions by 2050 | Wind onshore | Capacity factor (%) |  | 0.44 | 0.44 | ncap_af | unknown
Net Zero Emissions by 2050 | Wind onshore | Capital costs (USD/kW) |  | 1010 | 940 | ncap_cost | unknown
Net Zero Emissions by 2050 | Wind onshore | Construction Time (years) |  | 1.5 | 1.5 | ncap_iled | unknown
Net Zero Emissions by 2050 | Wind onshore | Efficiency (gross, LHV) |  | 1 | 1 | efficiency | unknown
Stated Policies | Bioenergy + CCUS | Annual O&M Costs (USD/kW) | 160 | 155 | 140 | ncap_fom | bioenergy
Stated Policies | Bioenergy + CCUS | Capacity factor (%) | 0.4 | 0.4 | 0.4 | ncap_af | bioenergy
Stated Policies | Bioenergy + CCUS | Capital costs (USD/kW) | 4550 | 4500 | 4050 | ncap_cost | bioenergy
Stated Policies | Bioenergy + CCUS | Construction Time (years) | 3 | 3 | 3 | ncap_iled | bioenergy
Stated Policies | Bioenergy + CCUS | Efficiency (gross, LHV) | 0.3 | 0.3 | 0.3 | efficiency | bioenergy
Stated Policies | Bioenergy - Large scale unit | Annual O&M Costs (USD/kW) | 75 | 75 | 75 | ncap_fom | bioenergy
Stated Policies | Bioenergy - Large scale unit | Capacity factor (%) | 0.4 | 0.4 | 0.4 | ncap_af | bioenergy
Stated Policies | Bioenergy - Large scale unit | Capital costs (USD/kW) | 2200 | 2150 | 2100 | ncap_cost | bioenergy
Stated Policies | Bioenergy - Large scale unit | Construction Time (years) | 3 | 3 | 3 | ncap_iled | bioenergy
Stated Policies | Bioenergy - Large scale unit | Efficiency (gross, LHV) | 0.35 | 0.35 | 0.35 | efficiency | bioenergy
Stated Policies | CCGT | Annual O&M Costs (USD/kW) | 25 | 25 | 25 | ncap_fom | gas
Stated Policies | CCGT | Capital costs (USD/kW) | 700 | 700 | 700 | ncap_cost | gas
Stated Policies | CCGT | Efficiency (gross, LHV) | 0.58 | 0.59 | 0.59 | efficiency | gas
Stated Policies | Gas turbine | Annual O&M Costs (USD/kW) | 20 | 20 | 20 | ncap_fom | gas
Stated Policies | Gas turbine | Capital costs (USD/kW) | 400 | 400 | 400 | ncap_cost | gas
Stated Policies | Gas turbine | Efficiency (gross, LHV) | 0.38 | 0.39 | 0.41 | efficiency | gas
Stated Policies | Hydropower - large-scale unit | Annual O&M Costs (USD/kW) | 55 | 50 | 50 | ncap_fom | hydro
Stated Policies | Hydropower - large-scale unit | Capacity factor (%) | 0.5 | 0.5 | 0.5 | ncap_af | hydro
Stated Policies | Hydropower - large-scale unit | Capital costs (USD/kW) | 2100 | 2100 | 2100 | ncap_cost | hydro
Stated Policies | Hydropower - large-scale unit | Construction Time (years) | 4 | 4 | 4 | ncap_iled | hydro
Stated Policies | Hydropower - large-scale unit | Efficiency (gross, LHV) | 1 | 1 | 1 | efficiency | hydro
Stated Policies | IGCC | Annual O&M Costs (USD/kW) | 90 | 85 | 85 | ncap_fom | gas
Stated Policies | IGCC | Capital costs (USD/kW) | 2000 | 1900 | 1900 | ncap_cost | gas
Stated Policies | IGCC | Efficiency (gross, LHV) | 0.44 | 0.47 | 0.49 | efficiency | gas
Stated Policies | Nuclear large | Annual O&M Costs (USD/kW) | 170 | 170 | 170 | ncap_fom | nuclear
Stated Policies | Nuclear large | Capital costs (USD/kW) | 4000 | 4000 | 4000 | ncap_cost | nuclear
Stated Policies | Nuclear large | Efficiency (gross, LHV) | 0.33 | 0.33 | 0.33 | efficiency | nuclear
Stated Policies | Solar photovoltaics - Large scale unit | Annual O&M Costs (USD/kW) | 10 | 10 | 10 | ncap_fom | solar
Stated Policies | Solar photovoltaics - Large scale unit | Capacity factor (%) | 0.2 | 0.21 | 0.21 | ncap_af | solar
Stated Policies | Solar photovoltaics - Large scale unit | Capital costs (USD/kW) | 730 | 460 | 330 | ncap_cost | solar
Stated Policies | Solar photovoltaics - Large scale unit | Construction Time (years) | 1.5 | 1.5 | 1.5 | ncap_iled | solar
Stated Policies | Solar photovoltaics - Large scale unit | Efficiency (gross, LHV) | 1 | 1 | 1 | efficiency | solar
Stated Policies | Steam Coal - SUBCRITICAL | Annual O&M Costs (USD/kW) | 45 | 45 | 45 | ncap_fom | coal
Stated Policies | Steam Coal - SUBCRITICAL | Capital costs (USD/kW) | 1300 | 1300 | 1300 | ncap_cost | coal
Stated Policies | Steam Coal - SUBCRITICAL | Efficiency (gross, LHV) | 0.39 | 0.39 | 0.39 | efficiency | coal
Stated Policies | Steam Coal - SUPERCRITICAL | Annual O&M Costs (USD/kW) | 65 | 65 | 65 | ncap_fom | coal
Stated Policies | Steam Coal - SUPERCRITICAL | Capital costs (USD/kW) | 1600 | 1600 | 1600 | ncap_cost | coal
Stated Policies | Steam Coal - SUPERCRITICAL | Efficiency (gross, LHV) | 0.43 | 0.43 | 0.43 | efficiency | coal
Stated Policies | Steam Coal - ULTRASUPERCRITICAL | Annual O&M Costs (USD/kW) | 70 | 70 | 70 | ncap_fom | coal
Stated Policies | Steam Coal - ULTRASUPERCRITICAL | Capital costs (USD/kW) | 1800 | 1800 | 1800 | ncap_cost | coal
Stated Policies | Steam Coal - ULTRASUPERCRITICAL | Efficiency (gross, LHV) | 0.45 | 0.47 | 0.47 | efficiency | coal
Stated Policies | Wind offshore | Annual O&M Costs (USD/kW) | 110 | 90 | 65 | ncap_fom | unknown
Stated Policies | Wind offshore | Capacity factor (%) | 0.49 | 0.52 | 0.55 | ncap_af | unknown
Stated Policies | Wind offshore | Capital costs (USD/kW) | 4440 | 3340 | 2240 | ncap_cost | unknown
Stated Policies | Wind offshore | Construction Time (years) | 3 | 3 | 3 | ncap_iled | unknown
Stated Policies | Wind offshore | Efficiency (gross, LHV) | 1 | 1 | 1 | efficiency | unknown
Stated Policies | Wind onshore | Annual O&M Costs (USD/kW) | 26 | 26 | 26 | ncap_fom | unknown
Stated Policies | Wind onshore | Capacity factor (%) | 0.44 | 0.44 | 0.44 | ncap_af | unknown
Stated Policies | Wind onshore | Capital costs (USD/kW) | 1080 | 1030 | 980 | ncap_cost | unknown
Stated Policies | Wind onshore | Construction Time (years) | 1.5 | 1.5 | 1.5 | ncap_iled | unknown
Stated Policies | Wind onshore | Efficiency (gross, LHV) | 1 | 1 | 1 | efficiency | unknown

## re_targets
RE Targets from EMBER
TARGET_YEAR | FUEL_CATEGORY | METRIC | VALUE | SOURCE_TYPE | SOURCE_NAME | PUBLISHER | ANNOUNCEMENT_DATE | LINK | SOURCE_SUMMARY | NOTES
2030 | Coal | capacity_total_gw | 2 | Official projections | National Energy Plan (PEN) 2020-2050 | Unidad de Planeacion Minero Energetica (UPME) | 2020-01-01 | https://www1.upme.gov.co/DemandayEficiencia/Paginas/PEN.aspx | UPME is a government-run agency that is mandated to establish long-term energy plans. The National Energy Plan (PEN) 2020-2050 is provides an indicative power sector development trajectories in four different scenarios. Here, we take data from the "Update (actualizacion)" scenario, which reflects growing power demand due to electrification. An updated version (PEN 2022-2052) is being drafted and undergoing public consultation process. | Data is taken from a data sheet "PEN assumptions 2020-2050)", sheet 16
2030 | Gas | capacity_total_gw | 3 | Official projections | National Energy Plan (PEN) 2020-2050 | Unidad de Planeacion Minero Energetica (UPME) | 2020-01-01 | https://www1.upme.gov.co/DemandayEficiencia/Paginas/PEN.aspx | UPME is a government-run agency that is mandated to establish long-term energy plans. The National Energy Plan (PEN) 2020-2050 is provides an indicative power sector development trajectories in four different scenarios. Here, we take data from the "Update (actualizacion)" scenario, which reflects growing power demand due to electrification. An updated version (PEN 2022-2052) is being drafted and undergoing public consultation process. | Data is taken from a data sheet "PEN assumptions 2020-2050)", sheet 16
2030 | Hydro | capacity_total_gw | 15 | Official projections | National Energy Plan (PEN) 2020-2050 | Unidad de Planeacion Minero Energetica (UPME) | 2020-01-01 | https://www1.upme.gov.co/DemandayEficiencia/Paginas/PEN.aspx | UPME is a government-run agency that is mandated to establish long-term energy plans. The National Energy Plan (PEN) 2020-2050 is provides an indicative power sector development trajectories in four different scenarios. Here, we take data from the "Update (actualizacion)" scenario, which reflects growing power demand due to electrification. An updated version (PEN 2022-2052) is being drafted and undergoing public consultation process. | Data is taken from a data sheet "PEN assumptions 2020-2050)", sheet 16
2030 | Onshore Wind | capacity_total_gw | 3 | Official projections | National Energy Plan (PEN) 2020-2050 | Unidad de Planeacion Minero Energetica (UPME) | 2020-01-01 | https://www1.upme.gov.co/DemandayEficiencia/Paginas/PEN.aspx | UPME is a government-run agency that is mandated to establish long-term energy plans. The National Energy Plan (PEN) 2020-2050 is provides an indicative power sector development trajectories in four different scenarios. Here, we take data from the "Update (actualizacion)" scenario, which reflects growing power demand due to electrification. An updated version (PEN 2022-2052) is being drafted and undergoing public consultation process. | Data is taken from a data sheet "PEN assumptions 2020-2050)", sheet 16
2030 | Other Fossil | capacity_total_gw | 1 | Official projections | National Energy Plan (PEN) 2020-2050 | Unidad de Planeacion Minero Energetica (UPME) | 2020-01-01 | https://www1.upme.gov.co/DemandayEficiencia/Paginas/PEN.aspx | UPME is a government-run agency that is mandated to establish long-term energy plans. The National Energy Plan (PEN) 2020-2050 is provides an indicative power sector development trajectories in four different scenarios. Here, we take data from the "Update (actualizacion)" scenario, which reflects growing power demand due to electrification. An updated version (PEN 2022-2052) is being drafted and undergoing public consultation process. | Data is taken from a data sheet "PEN assumptions 2020-2050)", sheet 16
2030 | Solar | capacity_total_gw | 1 | Official projections | National Energy Plan (PEN) 2020-2050 | Unidad de Planeacion Minero Energetica (UPME) | 2020-01-01 | https://www1.upme.gov.co/DemandayEficiencia/Paginas/PEN.aspx | UPME is a government-run agency that is mandated to establish long-term energy plans. The National Energy Plan (PEN) 2020-2050 is provides an indicative power sector development trajectories in four different scenarios. Here, we take data from the "Update (actualizacion)" scenario, which reflects growing power demand due to electrification. An updated version (PEN 2022-2052) is being drafted and undergoing public consultation process. | Data is taken from a data sheet "PEN assumptions 2020-2050)", sheet 16

## ccs_retrofits
CCS Retrofits
model_fuel | model_name | capex | fixom | varom | efficiency | AF | efficiency_old | plant_old
coal | ep_coal__ember_ccs-rf | 3583 | 49 | 4.59 | 0.10069 | 0.5605 | 0.33123 | ep_coal__ember
coal | ep_coal_subcritical_G100000102973_ccs-rf | 3144 | 43.8 | 3.94 | 0.13219 | 0.59565 | 0.3264 | ep_coal_subcritical_G100000102973
coal | ep_coal_subcritical_G100000102974_ccs-rf | 3144 | 43.8 | 3.94 | 0.13219 | 0.59565 | 0.3264 | ep_coal_subcritical_G100000102974
coal | ep_coal_subcritical_G100000110012_ccs-rf | 3144 | 43.8 | 3.94 | 0.1283 | 0.59565 | 0.3168 | ep_coal_subcritical_G100000110012
coal | ep_coal_subcritical_G100000110013_ccs-rf | 3144 | 43.8 | 3.94 | 0.1283 | 0.59565 | 0.3168 | ep_coal_subcritical_G100000110013
coal | ep_coal_subcritical_G100000110014_ccs-rf | 3583 | 49 | 4.59 | 0.084634 | 0.5605 | 0.2784 | ep_coal_subcritical_G100000110014
coal | ep_coal_subcritical_G100000110015_ccs-rf | 3583 | 49 | 4.59 | 0.093389 | 0.5605 | 0.3072 | ep_coal_subcritical_G100000110015
coal | ep_coal_subcritical_G100000110016_ccs-rf | 3144 | 43.8 | 3.94 | 0.1283 | 0.59565 | 0.3168 | ep_coal_subcritical_G100000110016
coal | ep_coal_subcritical_G100000110017_ccs-rf | 3144 | 43.8 | 3.94 | 0.13219 | 0.59565 | 0.3264 | ep_coal_subcritical_G100000110017
coal | ep_coal_subcritical_G100000110019_ccs-rf | 3144 | 43.8 | 3.94 | 0.1283 | 0.59565 | 0.3168 | ep_coal_subcritical_G100000110019
coal | ep_coal_subcritical_G100000110020_ccs-rf | 3144 | 43.8 | 3.94 | 0.13219 | 0.59565 | 0.3264 | ep_coal_subcritical_G100000110020
coal | ep_coal_subcritical_G100000110023_ccs-rf | 3583 | 49 | 4.59 | 0.084634 | 0.5605 | 0.2784 | ep_coal_subcritical_G100000110023
coal | ep_coal_subcritical_G100000110024_ccs-rf | 3583 | 49 | 4.59 | 0.093389 | 0.5605 | 0.3072 | ep_coal_subcritical_G100000110024
coal | ep_coal_subcritical_G100000110025_ccs-rf | 3144 | 43.8 | 3.94 | 0.1283 | 0.59565 | 0.3168 | ep_coal_subcritical_G100000110025
coal | ep_coal_subcritical_G100000110026_ccs-rf | 3144 | 43.8 | 3.94 | 0.13219 | 0.59565 | 0.3264 | ep_coal_subcritical_G100000110026
gas | ep_gas_combined_cycle_G100000406689_ccs-rf | 1365 | 34.2 | 3.75 | 0.42 | 0.84455 | 0.48 | ep_gas_combined_cycle_G100000406689
gas | ep_gas_combined_cycle_G100000406692_ccs-rf | 1365 | 34.2 | 3.75 | 0.4578 | 0.84455 | 0.5232 | ep_gas_combined_cycle_G100000406692
gas | ep_gas_combined_cycle_G100000406695_ccs-rf | 1365 | 34.2 | 3.75 | 0.42 | 0.84455 | 0.48 | ep_gas_combined_cycle_G100000406695
gas | ep_gas_combined_cycle_G100000406698_ccs-rf | 1365 | 34.2 | 3.75 | 0.42 | 0.84455 | 0.48 | ep_gas_combined_cycle_G100000406698
gas | ep_gas_combined_cycle_G100000406699_ccs-rf | 1365 | 34.2 | 3.75 | 0.504 | 0.84455 | 0.576 | ep_gas_combined_cycle_G100000406699
gas | ep_gas_combined_cycle_G100000406704_ccs-rf | 1365 | 34.2 | 3.75 | 0.441 | 0.84455 | 0.504 | ep_gas_combined_cycle_G100000406704
gas | ep_gas_combined_cycle_G100000406707_ccs-rf | 1365 | 34.2 | 3.75 | 0.4872 | 0.84455 | 0.5568 | ep_gas_combined_cycle_G100000406707
gas | ep_gas_combined_cycle_G100000406708_ccs-rf | 1365 | 34.2 | 3.75 | 0.42 | 0.84455 | 0.48 | ep_gas_combined_cycle_G100000406708
gas | ep_gas_gas_turbine_G100000406696_ccs-rf | 1365 | 34.2 | 3.75 | 0.2142 | 0.84455 | 0.2448 | ep_gas_gas_turbine_G100000406696
gas | ep_gas_gas_turbine_G100000406709_ccs-rf | 1365 | 34.2 | 3.75 | 0.2226 | 0.84455 | 0.2544 | ep_gas_gas_turbine_G100000406709
gas | ep_gas_gas_turbine_G100000406710_ccs-rf | 1365 | 34.2 | 3.75 | 0.2142 | 0.84455 | 0.2448 | ep_gas_gas_turbine_G100000406710
gas | ep_gas_gas_turbine_G100000406711_ccs-rf | 1365 | 34.2 | 3.75 | 0.2142 | 0.84455 | 0.2448 | ep_gas_gas_turbine_G100000406711
gas | ep_gas_gas_turbine_G100000406953_ccs-rf | 1365 | 34.2 | 3.75 | 0.252 | 0.84455 | 0.288 | ep_gas_gas_turbine_G100000406953
gas | ep_gas_gas_turbine_G100000406954_ccs-rf | 1365 | 34.2 | 3.75 | 0.252 | 0.84455 | 0.288 | ep_gas_gas_turbine_G100000406954
gas | ep_gas_gas_turbine_G100000406955_ccs-rf | 1365 | 34.2 | 3.75 | 0.2604 | 0.84455 | 0.2976 | ep_gas_gas_turbine_G100000406955
gas | ep_gas_internal_combustion_G100000406693_ccs-rf | 1365 | 34.2 | 3.75 | 0.2982 | 0.84455 | 0.3408 | ep_gas_internal_combustion_G100000406693
gas | ep_gas_internal_combustion_G100000406713_ccs-rf | 1365 | 34.2 | 3.75 | 0.3024 | 0.84455 | 0.3456 | ep_gas_internal_combustion_G100000406713
gas | ep_gas_steam_turbine_G100000406705_ccs-rf | 1365 | 34.2 | 3.75 | 0.2604 | 0.84455 | 0.2976 | ep_gas_steam_turbine_G100000406705
gas | ep_gas_steam_turbine_G100000406706_ccs-rf | 1365 | 34.2 | 3.75 | 0.2604 | 0.84455 | 0.2976 | ep_gas_steam_turbine_G100000406706
gas | ep_gas_steam_turbine_G100000406714_ccs-rf | 1365 | 34.2 | 3.75 | 0.2604 | 0.84455 | 0.2976 | ep_gas_steam_turbine_G100000406714
gas | ep_gas_steam_turbine_G100000410632_ccs-rf | 1365 | 34.2 | 3.75 | 0.2604 | 0.84455 | 0.2976 | ep_gas_steam_turbine_G100000410632
gas | ep_gas_steam_turbine_G100000410633_ccs-rf | 1365 | 34.2 | 3.75 | 0.2604 | 0.84455 | 0.2976 | ep_gas_steam_turbine_G100000410633

## historical_data_long
model_fuel | Year | Unit | Value
bioenergy | 2000 | TWh | 0.5
coal | 2000 | TWh | 2.08
gas | 2000 | TWh | 8.25
hydro | 2000 | TWh | 31.75
nuclear | 2000 | TWh | 0
oil | 2000 | TWh | 0.22
bioenergy | 2000 | TWh | 0
bioenergy | 2001 | TWh | 0.5
coal | 2001 | TWh | 2.23
gas | 2001 | TWh | 8.69
hydro | 2001 | TWh | 31.48
nuclear | 2001 | TWh | 0
oil | 2001 | TWh | 0.23
bioenergy | 2001 | TWh | 0
bioenergy | 2002 | TWh | 0.49
coal | 2002 | TWh | 2.17
gas | 2002 | TWh | 8.18
hydro | 2002 | TWh | 33.63
nuclear | 2002 | TWh | 0
oil | 2002 | TWh | 0.23
bioenergy | 2002 | TWh | 0
bioenergy | 2003 | TWh | 0.5
coal | 2003 | TWh | 2.81
gas | 2003 | TWh | 6.83
hydro | 2003 | TWh | 35.81
nuclear | 2003 | TWh | 0
oil | 2003 | TWh | 0.24
bioenergy | 2003 | TWh | 0
bioenergy | 2004 | TWh | 0.47
coal | 2004 | TWh | 1.86
gas | 2004 | TWh | 7.01
hydro | 2004 | TWh | 39.68
nuclear | 2004 | TWh | 0
oil | 2004 | TWh | 0.25
bioenergy | 2004 | TWh | 0
bioenergy | 2005 | TWh | 0.5
coal | 2005 | TWh | 2.33
gas | 2005 | TWh | 7.4
hydro | 2005 | TWh | 39.4
nuclear | 2005 | TWh | 0
oil | 2005 | TWh | 0.25
bioenergy | 2005 | TWh | 0
bioenergy | 2006 | TWh | 0.53
coal | 2006 | TWh | 2.84
gas | 2006 | TWh | 7.38
hydro | 2006 | TWh | 42.31
nuclear | 2006 | TWh | 0
oil | 2006 | TWh | 0.21
bioenergy | 2006 | TWh | 0
bioenergy | 2007 | TWh | 0.53
coal | 2007 | TWh | 3.39
gas | 2007 | TWh | 6.57
hydro | 2007 | TWh | 44
nuclear | 2007 | TWh | 0
oil | 2007 | TWh | 0.24
bioenergy | 2007 | TWh | 0
bioenergy | 2008 | TWh | 0.54
coal | 2008 | TWh | 2.92
gas | 2008 | TWh | 5.76
hydro | 2008 | TWh | 45.94
nuclear | 2008 | TWh | 0
oil | 2008 | TWh | 0.26
bioenergy | 2008 | TWh | 0
bioenergy | 2009 | TWh | 0.54
coal | 2009 | TWh | 4.17
gas | 2009 | TWh | 10.94
hydro | 2009 | TWh | 40.64
nuclear | 2009 | TWh | 0
oil | 2009 | TWh | 0.39
bioenergy | 2009 | TWh | 0
bioenergy | 2010 | TWh | 2.42
coal | 2010 | TWh | 4.04
gas | 2010 | TWh | 11.97
hydro | 2010 | TWh | 40
nuclear | 2010 | TWh | 0
oil | 2010 | TWh | 1.75
bioenergy | 2010 | TWh | 0
bioenergy | 2011 | TWh | 2
coal | 2011 | TWh | 2.25
gas | 2011 | TWh | 7.64
hydro | 2011 | TWh | 48.39
nuclear | 2011 | TWh | 0
oil | 2011 | TWh | 1.37
bioenergy | 2011 | TWh | 0
bioenergy | 2012 | TWh | 1.95
coal | 2012 | TWh | 3.36
gas | 2012 | TWh | 8.99
hydro | 2012 | TWh | 47.11
nuclear | 2012 | TWh | 0
oil | 2012 | TWh | 1.59
bioenergy | 2012 | TWh | 0
bioenergy | 2013 | TWh | 1.05
coal | 2013 | TWh | 6.04
gas | 2013 | TWh | 15.36
hydro | 2013 | TWh | 49.76
nuclear | 2013 | TWh | 0
oil | 2013 | TWh | 1.23
bioenergy | 2013 | TWh | 0
bioenergy | 2014 | TWh | 1.35
coal | 2014 | TWh | 5.46
gas | 2014 | TWh | 14.24
hydro | 2014 | TWh | 47.25
nuclear | 2014 | TWh | 0
oil | 2014 | TWh | 2.08
bioenergy | 2014 | TWh | 0
bioenergy | 2015 | TWh | 1.37
coal | 2015 | TWh | 7.06
gas | 2015 | TWh | 17.95
hydro | 2015 | TWh | 47.94
nuclear | 2015 | TWh | 0
oil | 2015 | TWh | 3.57
bioenergy | 2015 | TWh | 0
bioenergy | 2016 | TWh | 1.46
coal | 2016 | TWh | 6.18
gas | 2016 | TWh | 15.9
hydro | 2016 | TWh | 48.46
nuclear | 2016 | TWh | 0
oil | 2016 | TWh | 4.11
bioenergy | 2016 | TWh | 0
bioenergy | 2017 | TWh | 1.42
coal | 2017 | TWh | 3.15
gas | 2017 | TWh | 11.01
hydro | 2017 | TWh | 60.64
nuclear | 2017 | TWh | 0
oil | 2017 | TWh | 2.24
bioenergy | 2017 | TWh | 0
bioenergy | 2018 | TWh | 1.45
coal | 2018 | TWh | 4.52
gas | 2018 | TWh | 11.62
hydro | 2018 | TWh | 58.19
nuclear | 2018 | TWh | 0
oil | 2018 | TWh | 2.37
bioenergy | 2018 | TWh | 0
bioenergy | 2019 | TWh | 1.57
coal | 2019 | TWh | 8.13
gas | 2019 | TWh | 13.16
hydro | 2019 | TWh | 52.98
nuclear | 2019 | TWh | 0
oil | 2019 | TWh | 2.75
bioenergy | 2019 | TWh | 0
bioenergy | 2020 | TWh | 2.15
coal | 2020 | TWh | 9.37
gas | 2020 | TWh | 15.19
hydro | 2020 | TWh | 48.44
nuclear | 2020 | TWh | 0
oil | 2020 | TWh | 2.65
bioenergy | 2020 | TWh | 0
bioenergy | 2021 | TWh | 2.24
coal | 2021 | TWh | 4.5
gas | 2021 | TWh | 13.76
hydro | 2021 | TWh | 60.7
nuclear | 2021 | TWh | 0
oil | 2021 | TWh | 2.83
bioenergy | 2021 | TWh | 0
bioenergy | 2022 | TWh | 2.18
coal | 2022 | TWh | 4.4
gas | 2022 | TWh | 16.76
hydro | 2022 | TWh | 58.73
nuclear | 2022 | TWh | 0
oil | 2022 | TWh | 2.75
bioenergy | 2022 | TWh | 0
bioenergy | 2023 | TWh | 2.18
coal | 2023 | TWh | 8.51
gas | 2023 | TWh | 17.6
hydro | 2023 | TWh | 54.24
nuclear | 2023 | TWh | 0
oil | 2023 | TWh | 2.96
bioenergy | 2023 | TWh | 0
bioenergy | 2000 | GW | 0.08
coal | 2000 | GW | 1.04
gas | 2000 | GW | 2.38
hydro | 2000 | GW | 8.27
nuclear | 2000 | GW
oil | 2000 | GW | 0.29
bioenergy | 2000 | GW
bioenergy | 2001 | GW | 0.08
coal | 2001 | GW | 1.04
gas | 2001 | GW | 2.84
hydro | 2001 | GW | 8.68
nuclear | 2001 | GW
oil | 2001 | GW | 0.29
bioenergy | 2001 | GW
bioenergy | 2002 | GW | 0.08
coal | 2002 | GW | 1.04
gas | 2002 | GW | 2.84
hydro | 2002 | GW | 9.04
nuclear | 2002 | GW
oil | 2002 | GW | 0.28
bioenergy | 2002 | GW
bioenergy | 2003 | GW | 0.08
coal | 2003 | GW | 1.04
gas | 2003 | GW | 2.84
hydro | 2003 | GW | 8.86
nuclear | 2003 | GW
oil | 2003 | GW | 0.28
bioenergy | 2003 | GW
bioenergy | 2004 | GW | 0.08
coal | 2004 | GW | 1.04
gas | 2004 | GW | 2.84
hydro | 2004 | GW | 8.93
nuclear | 2004 | GW
oil | 2004 | GW | 0.3
bioenergy | 2004 | GW
bioenergy | 2005 | GW | 0.08
coal | 2005 | GW | 1.04
gas | 2005 | GW | 2.84
hydro | 2005 | GW | 8.95
nuclear | 2005 | GW
oil | 2005 | GW | 0.3
bioenergy | 2005 | GW
bioenergy | 2006 | GW | 0.09
coal | 2006 | GW | 1.04
gas | 2006 | GW | 2.84
hydro | 2006 | GW | 8.95
nuclear | 2006 | GW
oil | 2006 | GW | 0.24
bioenergy | 2006 | GW
bioenergy | 2007 | GW | 0.09
coal | 2007 | GW | 1.04
gas | 2007 | GW | 2.84
hydro | 2007 | GW | 8.99
nuclear | 2007 | GW
oil | 2007 | GW | 0.24
bioenergy | 2007 | GW
bioenergy | 2008 | GW | 0.09
coal | 2008 | GW | 1.04
gas | 2008 | GW | 2.84
hydro | 2008 | GW | 9
nuclear | 2008 | GW
oil | 2008 | GW | 0.3
bioenergy | 2008 | GW
bioenergy | 2009 | GW | 0.11
coal | 2009 | GW | 1.04
gas | 2009 | GW | 2.84
hydro | 2009 | GW | 9
nuclear | 2009 | GW
oil | 2009 | GW | 0.42
bioenergy | 2009 | GW
bioenergy | 2010 | GW | 0.17
coal | 2010 | GW | 1.04
gas | 2010 | GW | 2.84
hydro | 2010 | GW | 9.04
nuclear | 2010 | GW
oil | 2010 | GW | 0.42
bioenergy | 2010 | GW
bioenergy | 2011 | GW | 0.18
coal | 2011 | GW | 1.04
gas | 2011 | GW | 3.29
hydro | 2011 | GW | 9.72
nuclear | 2011 | GW
oil | 2011 | GW | 0.3
bioenergy | 2011 | GW
bioenergy | 2012 | GW | 0.18
coal | 2012 | GW | 1.04
gas | 2012 | GW | 3.29
hydro | 2012 | GW | 9.78
nuclear | 2012 | GW
oil | 2012 | GW | 1.2
bioenergy | 2012 | GW
bioenergy | 2013 | GW | 0.19
coal | 2013 | GW | 1.04
gas | 2013 | GW | 3.29
hydro | 2013 | GW | 9.87
nuclear | 2013 | GW
oil | 2013 | GW | 1.6
bioenergy | 2013 | GW
bioenergy | 2014 | GW | 0.21
coal | 2014 | GW | 1.04
gas | 2014 | GW | 3.29
hydro | 2014 | GW | 10.9
nuclear | 2014 | GW
oil | 2014 | GW | 1.53
bioenergy | 2014 | GW
bioenergy | 2015 | GW | 0.24
coal | 2015 | GW | 1.2
gas | 2015 | GW | 3.29
hydro | 2015 | GW | 11.5
nuclear | 2015 | GW
oil | 2015 | GW | 1.81
bioenergy | 2015 | GW
bioenergy | 2016 | GW | 0.26
coal | 2016 | GW | 1.37
gas | 2016 | GW | 3.29
hydro | 2016 | GW | 11.61
nuclear | 2016 | GW
oil | 2016 | GW | 1.38
bioenergy | 2016 | GW
bioenergy | 2017 | GW | 0.31
coal | 2017 | GW | 1.37
gas | 2017 | GW | 3.29
hydro | 2017 | GW | 11.73
nuclear | 2017 | GW
oil | 2017 | GW | 1.83
bioenergy | 2017 | GW
bioenergy | 2018 | GW | 0.32
coal | 2018 | GW | 1.65
gas | 2018 | GW | 3.38
hydro | 2018 | GW | 11.84
nuclear | 2018 | GW
oil | 2018 | GW | 1.92
bioenergy | 2018 | GW
bioenergy | 2019 | GW | 0.32
coal | 2019 | GW | 1.65
gas | 2019 | GW | 3.38
hydro | 2019 | GW | 11.93
nuclear | 2019 | GW
oil | 2019 | GW | 1.51
bioenergy | 2019 | GW
bioenergy | 2020 | GW | 0.33
coal | 2020 | GW | 1.65
gas | 2020 | GW | 3.48
hydro | 2020 | GW | 11.95
nuclear | 2020 | GW
oil | 2020 | GW | 1.39
bioenergy | 2020 | GW
bioenergy | 2021 | GW | 0.35
coal | 2021 | GW | 1.65
gas | 2021 | GW | 3.53
hydro | 2021 | GW | 11.95
nuclear | 2021 | GW
oil | 2021 | GW | 1.37
bioenergy | 2021 | GW
bioenergy | 2022 | GW | 0.35
coal | 2022 | GW | 1.65
gas | 2022 | GW | 3.74
hydro | 2022 | GW | 12.55
nuclear | 2022 | GW
oil | 2022 | GW | 1.45
bioenergy | 2022 | GW
bioenergy | 2023 | GW | 0.35
coal | 2023 | GW | 1.65
gas | 2023 | GW | 4.31
hydro | 2023 | GW | 13.21
nuclear | 2023 | GW
oil | 2023 | GW | 1.48
bioenergy | 2023 | GW
bioenergy | 2000 | mtCO2 | 0.11
coal | 2000 | mtCO2 | 1.81
gas | 2000 | mtCO2 | 5.29
hydro | 2000 | mtCO2 | 0.75
nuclear | 2000 | mtCO2 | 0
oil | 2000 | mtCO2 | 0.14
bioenergy | 2000 | mtCO2 | 0
solar | 2000 | mtCO2 | 0
windon | 2000 | mtCO2 | 0
bioenergy | 2001 | mtCO2 | 0.11
coal | 2001 | mtCO2 | 1.94
gas | 2001 | mtCO2 | 5.58
hydro | 2001 | mtCO2 | 0.75
nuclear | 2001 | mtCO2 | 0
oil | 2001 | mtCO2 | 0.15
bioenergy | 2001 | mtCO2 | 0
solar | 2001 | mtCO2 | 0
windon | 2001 | mtCO2 | 0
bioenergy | 2002 | mtCO2 | 0.11
coal | 2002 | mtCO2 | 1.89
gas | 2002 | mtCO2 | 5.25
hydro | 2002 | mtCO2 | 0.8
nuclear | 2002 | mtCO2 | 0
oil | 2002 | mtCO2 | 0.15
bioenergy | 2002 | mtCO2 | 0
solar | 2002 | mtCO2 | 0
windon | 2002 | mtCO2 | 0
bioenergy | 2003 | mtCO2 | 0.11
coal | 2003 | mtCO2 | 2.45
gas | 2003 | mtCO2 | 4.38
hydro | 2003 | mtCO2 | 0.85
nuclear | 2003 | mtCO2 | 0
oil | 2003 | mtCO2 | 0.16
bioenergy | 2003 | mtCO2 | 0
solar | 2003 | mtCO2 | 0
windon | 2003 | mtCO2 | 0
bioenergy | 2004 | mtCO2 | 0.1
coal | 2004 | mtCO2 | 1.62
gas | 2004 | mtCO2 | 4.5
hydro | 2004 | mtCO2 | 0.94
nuclear | 2004 | mtCO2 | 0
oil | 2004 | mtCO2 | 0.16
bioenergy | 2004 | mtCO2 | 0
solar | 2004 | mtCO2 | 0
windon | 2004 | mtCO2 | 0
bioenergy | 2005 | mtCO2 | 0.11
coal | 2005 | mtCO2 | 2.03
gas | 2005 | mtCO2 | 4.75
hydro | 2005 | mtCO2 | 0.94
nuclear | 2005 | mtCO2 | 0
oil | 2005 | mtCO2 | 0.16
bioenergy | 2005 | mtCO2 | 0
solar | 2005 | mtCO2 | 0
windon | 2005 | mtCO2 | 0
bioenergy | 2006 | mtCO2 | 0.11
coal | 2006 | mtCO2 | 2.48
gas | 2006 | mtCO2 | 4.74
hydro | 2006 | mtCO2 | 1.01
nuclear | 2006 | mtCO2 | 0
oil | 2006 | mtCO2 | 0.14
bioenergy | 2006 | mtCO2 | 0
solar | 2006 | mtCO2 | 0
windon | 2006 | mtCO2 | 0
bioenergy | 2007 | mtCO2 | 0.11
coal | 2007 | mtCO2 | 2.96
gas | 2007 | mtCO2 | 4.22
hydro | 2007 | mtCO2 | 1.05
nuclear | 2007 | mtCO2 | 0
oil | 2007 | mtCO2 | 0.16
bioenergy | 2007 | mtCO2 | 0
solar | 2007 | mtCO2 | 0
windon | 2007 | mtCO2 | 0
bioenergy | 2008 | mtCO2 | 0.12
coal | 2008 | mtCO2 | 2.55
gas | 2008 | mtCO2 | 3.7
hydro | 2008 | mtCO2 | 1.09
nuclear | 2008 | mtCO2 | 0
oil | 2008 | mtCO2 | 0.17
bioenergy | 2008 | mtCO2 | 0
solar | 2008 | mtCO2 | 0
windon | 2008 | mtCO2 | 0
bioenergy | 2009 | mtCO2 | 0.12
coal | 2009 | mtCO2 | 3.64
gas | 2009 | mtCO2 | 7.02
hydro | 2009 | mtCO2 | 0.97
nuclear | 2009 | mtCO2 | 0
oil | 2009 | mtCO2 | 0.26
bioenergy | 2009 | mtCO2 | 0
solar | 2009 | mtCO2 | 0
windon | 2009 | mtCO2 | 0
bioenergy | 2010 | mtCO2 | 0.52
coal | 2010 | mtCO2 | 3.52
gas | 2010 | mtCO2 | 7.68
hydro | 2010 | mtCO2 | 0.95
nuclear | 2010 | mtCO2 | 0
oil | 2010 | mtCO2 | 1.15
bioenergy | 2010 | mtCO2 | 0
solar | 2010 | mtCO2 | 0
windon | 2010 | mtCO2 | 0
bioenergy | 2011 | mtCO2 | 0.43
coal | 2011 | mtCO2 | 1.96
gas | 2011 | mtCO2 | 4.9
hydro | 2011 | mtCO2 | 1.15
nuclear | 2011 | mtCO2 | 0
oil | 2011 | mtCO2 | 0.9
bioenergy | 2011 | mtCO2 | 0
solar | 2011 | mtCO2 | 0
windon | 2011 | mtCO2 | 0
bioenergy | 2012 | mtCO2 | 0.42
coal | 2012 | mtCO2 | 2.93
gas | 2012 | mtCO2 | 5.77
hydro | 2012 | mtCO2 | 1.12
nuclear | 2012 | mtCO2 | 0
oil | 2012 | mtCO2 | 1.05
bioenergy | 2012 | mtCO2 | 0
solar | 2012 | mtCO2 | 0
windon | 2012 | mtCO2 | 0
bioenergy | 2013 | mtCO2 | 0.23
coal | 2013 | mtCO2 | 5.27
gas | 2013 | mtCO2 | 9.86
hydro | 2013 | mtCO2 | 1.18
nuclear | 2013 | mtCO2 | 0
oil | 2013 | mtCO2 | 0.81
bioenergy | 2013 | mtCO2 | 0
solar | 2013 | mtCO2 | 0
windon | 2013 | mtCO2 | 0
bioenergy | 2014 | mtCO2 | 0.29
coal | 2014 | mtCO2 | 4.76
gas | 2014 | mtCO2 | 9.14
hydro | 2014 | mtCO2 | 1.12
nuclear | 2014 | mtCO2 | 0
oil | 2014 | mtCO2 | 1.37
bioenergy | 2014 | mtCO2 | 0
solar | 2014 | mtCO2 | 0
windon | 2014 | mtCO2 | 0
bioenergy | 2015 | mtCO2 | 0.3
coal | 2015 | mtCO2 | 6.16
gas | 2015 | mtCO2 | 11.52
hydro | 2015 | mtCO2 | 1.14
nuclear | 2015 | mtCO2 | 0
oil | 2015 | mtCO2 | 2.35
bioenergy | 2015 | mtCO2 | 0
solar | 2015 | mtCO2 | 0
windon | 2015 | mtCO2 | 0
bioenergy | 2016 | mtCO2 | 0.32
coal | 2016 | mtCO2 | 5.4
gas | 2016 | mtCO2 | 10.2
hydro | 2016 | mtCO2 | 1.15
nuclear | 2016 | mtCO2 | 0
oil | 2016 | mtCO2 | 2.7
bioenergy | 2016 | mtCO2 | 0
solar | 2016 | mtCO2 | 0
windon | 2016 | mtCO2 | 0
bioenergy | 2017 | mtCO2 | 0.31
coal | 2017 | mtCO2 | 2.75
gas | 2017 | mtCO2 | 7.07
hydro | 2017 | mtCO2 | 1.44
nuclear | 2017 | mtCO2 | 0
oil | 2017 | mtCO2 | 1.47
bioenergy | 2017 | mtCO2 | 0
solar | 2017 | mtCO2 | 0
windon | 2017 | mtCO2 | 0
bioenergy | 2018 | mtCO2 | 0.31
coal | 2018 | mtCO2 | 3.95
gas | 2018 | mtCO2 | 7.46
hydro | 2018 | mtCO2 | 1.38
nuclear | 2018 | mtCO2 | 0
oil | 2018 | mtCO2 | 1.56
bioenergy | 2018 | mtCO2 | 0
solar | 2018 | mtCO2 | 0
windon | 2018 | mtCO2 | 0
bioenergy | 2019 | mtCO2 | 0.34
coal | 2019 | mtCO2 | 7.11
gas | 2019 | mtCO2 | 8.45
hydro | 2019 | mtCO2 | 1.26
nuclear | 2019 | mtCO2 | 0
oil | 2019 | mtCO2 | 1.81
bioenergy | 2019 | mtCO2 | 0
solar | 2019 | mtCO2 | 0.01
windon | 2019 | mtCO2 | 0
bioenergy | 2020 | mtCO2 | 0.46
coal | 2020 | mtCO2 | 8.2
gas | 2020 | mtCO2 | 9.75
hydro | 2020 | mtCO2 | 1.15
nuclear | 2020 | mtCO2 | 0
oil | 2020 | mtCO2 | 1.74
bioenergy | 2020 | mtCO2 | 0
solar | 2020 | mtCO2 | 0.01
windon | 2020 | mtCO2 | 0
bioenergy | 2021 | mtCO2 | 0.48
coal | 2021 | mtCO2 | 3.94
gas | 2021 | mtCO2 | 8.83
hydro | 2021 | mtCO2 | 1.44
nuclear | 2021 | mtCO2 | 0
oil | 2021 | mtCO2 | 1.86
bioenergy | 2021 | mtCO2 | 0
solar | 2021 | mtCO2 | 0.02
windon | 2021 | mtCO2 | 0
bioenergy | 2022 | mtCO2 | 0.47
coal | 2022 | mtCO2 | 3.85
gas | 2022 | mtCO2 | 10.76
hydro | 2022 | mtCO2 | 1.4
nuclear | 2022 | mtCO2 | 0
oil | 2022 | mtCO2 | 1.81
bioenergy | 2022 | mtCO2 | 0
solar | 2022 | mtCO2 | 0.02
windon | 2022 | mtCO2 | 0
bioenergy | 2023 | mtCO2 | 0.47
coal | 2023 | mtCO2 | 7.45
gas | 2023 | mtCO2 | 11.3
hydro | 2023 | mtCO2 | 1.29
nuclear | 2023 | mtCO2 | 0
oil | 2023 | mtCO2 | 1.95
bioenergy | 2023 | mtCO2 | 0
solar | 2023 | mtCO2 | 0.05
windon | 2023 | mtCO2 | 0
solar | 2018 | GW | 0.013377
solar | 2019 | GW | 0.023086
solar | 2020 | GW | 0.082718
solar | 2021 | GW | 0.18097
solar | 2022 | GW | 0.48004
solar | 2023 | GW | 0.71599
solar | 2024 | GW | 1.3925
solar | 2011 | GW | 0.001308
solar | 2012 | GW | 0.001322
solar | 2013 | GW | 0.001383
solar | 2014 | GW | 0.001418
solar | 2015 | GW | 0.001463
solar | 2016 | GW | 0.00152
solar | 2017 | GW | 0.01132
solar | 2004 | GW | 0.001092
solar | 2005 | GW | 0.001121
solar | 2006 | GW | 0.001164
solar | 2007 | GW | 0.001184
solar | 2008 | GW | 0.001231
solar | 2009 | GW | 0.001255
solar | 2010 | GW | 0.001274
solar | 2000 | GW | 0.0006
solar | 2001 | GW | 0.000989
solar | 2002 | GW | 0.001029
solar | 2003 | GW | 0.001069
solar | 2002 | TWh | 0.006
solar | 2003 | TWh | 0.006
solar | 2004 | TWh | 0.007
solar | 2005 | TWh | 0.007
solar | 2006 | TWh | 0.007
solar | 2007 | TWh | 0.007
solar | 2008 | TWh | 0.007
solar | 2009 | TWh | 0.007
solar | 2010 | TWh | 0.008
solar | 2011 | TWh | 0.008
solar | 2012 | TWh | 0.008
solar | 2013 | TWh | 0.008
solar | 2014 | TWh | 0.009
solar | 2015 | TWh | 0.009
solar | 2016 | TWh | 0.009
solar | 2017 | TWh | 0.014388
solar | 2018 | TWh | 0.020999
solar | 2019 | TWh | 0.14281
solar | 2020 | TWh | 0.20768
solar | 2021 | TWh | 0.35631
solar | 2022 | TWh | 0.63522
solar | 2000 | TWh | 0.006
solar | 2001 | TWh | 0.006
windon | 2018 | GW | 0.018
windon | 2019 | GW | 0.01842
windon | 2020 | GW | 0.01842
windon | 2021 | GW | 0.01842
windon | 2022 | GW | 0.0338
windon | 2023 | GW | 0.0338
windon | 2024 | GW | 0.0338
windon | 2011 | GW | 0.018
windon | 2012 | GW | 0.018
windon | 2013 | GW | 0.018
windon | 2014 | GW | 0.018
windon | 2015 | GW | 0.018
windon | 2016 | GW | 0.018
windon | 2017 | GW | 0.018
windon | 2004 | GW | 0.02
windon | 2005 | GW | 0.01
windon | 2006 | GW | 0.018
windon | 2007 | GW | 0.018
windon | 2008 | GW | 0.018
windon | 2009 | GW | 0.018
windon | 2010 | GW | 0.018
windon | 2004 | TWh | 0.051
windon | 2005 | TWh | 0.05
windon | 2006 | TWh | 0.062981
windon | 2007 | TWh | 0.049891
windon | 2008 | TWh | 0.053918
windon | 2009 | TWh | 0.057708
windon | 2010 | TWh | 0.03857
windon | 2011 | TWh | 0.041272
windon | 2012 | TWh | 0.054855
windon | 2013 | TWh | 0.057625
windon | 2014 | TWh | 0.07023
windon | 2015 | TWh | 0.068377
windon | 2016 | TWh | 0.050887
windon | 2017 | TWh | 0.003071
windon | 2018 | TWh | 0.043437
windon | 2019 | TWh | 0.063324
windon | 2020 | TWh | 0.010117
windon | 2021 | TWh | 0.060462
windon | 2022 | TWh | 0.074298
Export | 2000 | TWh | 0
Import | 2000 | TWh | 0.1
Export | 2001 | TWh | 0.2
Import | 2001 | TWh | 0
Export | 2002 | TWh | 0.6
Import | 2002 | TWh | 0
Export | 2003 | TWh | 1.2
Import | 2003 | TWh | 0.1
Export | 2004 | TWh | 1.7
Import | 2004 | TWh | 0
Export | 2005 | TWh | 1.8
Import | 2005 | TWh | 0
Export | 2006 | TWh | 1.8
Import | 2006 | TWh | 0
Export | 2007 | TWh | 0.9
Import | 2007 | TWh | 0
Export | 2008 | TWh | 0.6
Import | 2008 | TWh | 0
Export | 2009 | TWh | 1.1
Import | 2009 | TWh | 0
Export | 2010 | TWh | 0.8
Import | 2010 | TWh | 0
Export | 2011 | TWh | 1.5
Import | 2011 | TWh | 0
Export | 2012 | TWh | 0.7
Import | 2012 | TWh | 0
Export | 2013 | TWh | 1.4
Import | 2013 | TWh | 0
Export | 2014 | TWh | 0.8
Import | 2014 | TWh | 0
Export | 2015 | TWh | 0.5
Import | 2015 | TWh | 0
Export | 2016 | TWh | 0
Import | 2016 | TWh | 0.4
Export | 2017 | TWh | 0
Import | 2017 | TWh | 0.1
Export | 2018 | TWh | 0
Import | 2018 | TWh | 0.1
Export | 2019 | TWh | 0
Import | 2019 | TWh | 0.3
Export | 2020 | TWh | 0.3
Import | 2020 | TWh | 1.3
Export | 2021 | TWh | 0.4
Import | 2021 | TWh | 0.5
Export | 2022 | TWh | 0.5
Import | 2022 | TWh | 0.2
Export | 2023 | TWh | 0.5
Import | 2023 | TWh | 0.2

## historical_data
EMBER Generation (TWh)
model_fuel | 2000 | 2001 | 2002 | 2003 | 2004 | 2005 | 2006 | 2007 | 2008 | 2009 | 2010 | 2011 | 2012 | 2013 | 2014 | 2015 | 2016 | 2017 | 2018 | 2019 | 2020 | 2021 | 2022 | 2023
bioenergy | 0.5 | 0.5 | 0.49 | 0.5 | 0.47 | 0.5 | 0.53 | 0.53 | 0.54 | 0.54 | 2.42 | 2 | 1.95 | 1.05 | 1.35 | 1.37 | 1.46 | 1.42 | 1.45 | 1.57 | 2.15 | 2.24 | 2.18 | 2.18
coal | 2.08 | 2.23 | 2.17 | 2.81 | 1.86 | 2.33 | 2.84 | 3.39 | 2.92 | 4.17 | 4.04 | 2.25 | 3.36 | 6.04 | 5.46 | 7.06 | 6.18 | 3.15 | 4.52 | 8.13 | 9.37 | 4.5 | 4.4 | 8.51
gas | 8.25 | 8.69 | 8.18 | 6.83 | 7.01 | 7.4 | 7.38 | 6.57 | 5.76 | 10.94 | 11.97 | 7.64 | 8.99 | 15.36 | 14.24 | 17.95 | 15.9 | 11.01 | 11.62 | 13.16 | 15.19 | 13.76 | 16.76 | 17.6
hydro | 31.75 | 31.48 | 33.63 | 35.81 | 39.68 | 39.4 | 42.31 | 44 | 45.94 | 40.64 | 40 | 48.39 | 47.11 | 49.76 | 47.25 | 47.94 | 48.46 | 60.64 | 58.19 | 52.98 | 48.44 | 60.7 | 58.73 | 54.24
nuclear | 0 | 0 | 0 | 0 | 0 | 0 | 0 | 0 | 0 | 0 | 0 | 0 | 0 | 0 | 0 | 0 | 0 | 0 | 0 | 0 | 0 | 0 | 0 | 0
oil | 0.22 | 0.23 | 0.23 | 0.24 | 0.25 | 0.25 | 0.21 | 0.24 | 0.26 | 0.39 | 1.75 | 1.37 | 1.59 | 1.23 | 2.08 | 3.57 | 4.11 | 2.24 | 2.37 | 2.75 | 2.65 | 2.83 | 2.75 | 2.96
solar | 0.01 | 0.01 | 0.01 | 0.01 | 0.01 | 0.01 | 0.01 | 0.01 | 0.01 | 0.01 | 0.01 | 0.01 | 0.01 | 0.01 | 0.01 | 0.01 | 0.01 | 0.01 | 0.02 | 0.13 | 0.19 | 0.33 | 0.33 | 1.04
windon | 0 | 0 | 0 | 0 | 0.05 | 0.05 | 0.06 | 0.05 | 0.05 | 0.06 | 0.04 | 0.04 | 0.05 | 0.06 | 0.07 | 0.07 | 0.05 | 0 | 0.04 | 0.06 | 0.01 | 0.06 | 0.06 | 0.21
EMBER Capacity (GW)
model_fuel | 2000 | 2001 | 2002 | 2003 | 2004 | 2005 | 2006 | 2007 | 2008 | 2009 | 2010 | 2011 | 2012 | 2013 | 2014 | 2015 | 2016 | 2017 | 2018 | 2019 | 2020 | 2021 | 2022 | 2023
bioenergy | 0.08 | 0.08 | 0.08 | 0.08 | 0.08 | 0.08 | 0.09 | 0.09 | 0.09 | 0.11 | 0.17 | 0.18 | 0.18 | 0.19 | 0.21 | 0.24 | 0.26 | 0.31 | 0.32 | 0.32 | 0.33 | 0.35 | 0.35 | 0.35
coal | 1.04 | 1.04 | 1.04 | 1.04 | 1.04 | 1.04 | 1.04 | 1.04 | 1.04 | 1.04 | 1.04 | 1.04 | 1.04 | 1.04 | 1.04 | 1.2 | 1.37 | 1.37 | 1.65 | 1.65 | 1.65 | 1.65 | 1.65 | 1.65
gas | 2.38 | 2.84 | 2.84 | 2.84 | 2.84 | 2.84 | 2.84 | 2.84 | 2.84 | 2.84 | 2.84 | 3.29 | 3.29 | 3.29 | 3.29 | 3.29 | 3.29 | 3.29 | 3.38 | 3.38 | 3.48 | 3.53 | 3.74 | 4.31
hydro | 8.27 | 8.68 | 9.04 | 8.86 | 8.93 | 8.95 | 8.95 | 8.99 | 9 | 9 | 9.04 | 9.72 | 9.78 | 9.87 | 10.9 | 11.5 | 11.61 | 11.73 | 11.84 | 11.93 | 11.95 | 11.95 | 12.55 | 13.21
nuclear | 0 | 0 | 0 | 0 | 0 | 0 | 0 | 0 | 0 | 0 | 0 | 0 | 0 | 0 | 0 | 0 | 0 | 0 | 0 | 0 | 0 | 0 | 0 | 0
oil | 0.29 | 0.29 | 0.28 | 0.28 | 0.3 | 0.3 | 0.24 | 0.24 | 0.3 | 0.42 | 0.42 | 0.3 | 1.2 | 1.6 | 1.53 | 1.81 | 1.38 | 1.83 | 1.92 | 1.51 | 1.39 | 1.37 | 1.45 | 1.48
solar | 0 | 0 | 0 | 0 | 0 | 0 | 0 | 0 | 0 | 0 | 0 | 0 | 0 | 0 | 0 | 0 | 0 | 0.01 | 0.01 | 0.03 | 0.08 | 0.18 | 0.48 | 0.68
windon | 0 | 0 | 0 | 0 | 0.02 | 0.01 | 0.02 | 0.02 | 0.02 | 0.02 | 0.02 | 0.02 | 0.02 | 0.02 | 0.02 | 0.02 | 0.02 | 0.02 | 0.02 | 0.02 | 0.02 | 0.02 | 0.02 | 0.02
EMBER Emissions (Mt CO2)
model_fuel | 2000 | 2001 | 2002 | 2003 | 2004 | 2005 | 2006 | 2007 | 2008 | 2009 | 2010 | 2011 | 2012 | 2013 | 2014 | 2015 | 2016 | 2017 | 2018 | 2019 | 2020 | 2021 | 2022 | 2023
bioenergy | 0.11 | 0.11 | 0.11 | 0.11 | 0.1 | 0.11 | 0.11 | 0.11 | 0.12 | 0.12 | 0.52 | 0.43 | 0.42 | 0.23 | 0.29 | 0.3 | 0.32 | 0.31 | 0.31 | 0.34 | 0.46 | 0.48 | 0.47 | 0.47
coal | 1.81 | 1.94 | 1.89 | 2.45 | 1.62 | 2.03 | 2.48 | 2.96 | 2.55 | 3.64 | 3.52 | 1.96 | 2.93 | 5.27 | 4.76 | 6.16 | 5.4 | 2.75 | 3.95 | 7.11 | 8.2 | 3.94 | 3.85 | 7.45
gas | 5.29 | 5.58 | 5.25 | 4.38 | 4.5 | 4.75 | 4.74 | 4.22 | 3.7 | 7.02 | 7.68 | 4.9 | 5.77 | 9.86 | 9.14 | 11.52 | 10.2 | 7.07 | 7.46 | 8.45 | 9.75 | 8.83 | 10.76 | 11.3
hydro | 0.75 | 0.75 | 0.8 | 0.85 | 0.94 | 0.94 | 1.01 | 1.05 | 1.09 | 0.97 | 0.95 | 1.15 | 1.12 | 1.18 | 1.12 | 1.14 | 1.15 | 1.44 | 1.38 | 1.26 | 1.15 | 1.44 | 1.4 | 1.29
nuclear | 0 | 0 | 0 | 0 | 0 | 0 | 0 | 0 | 0 | 0 | 0 | 0 | 0 | 0 | 0 | 0 | 0 | 0 | 0 | 0 | 0 | 0 | 0 | 0
oil | 0.14 | 0.15 | 0.15 | 0.16 | 0.16 | 0.16 | 0.14 | 0.16 | 0.17 | 0.26 | 1.15 | 0.9 | 1.05 | 0.81 | 1.37 | 2.35 | 2.7 | 1.47 | 1.56 | 1.81 | 1.74 | 1.86 | 1.81 | 1.95
solar | 0 | 0 | 0 | 0 | 0 | 0 | 0 | 0 | 0 | 0 | 0 | 0 | 0 | 0 | 0 | 0 | 0 | 0 | 0 | 0.01 | 0.01 | 0.02 | 0.02 | 0.05
windon | 0 | 0 | 0 | 0 | 0 | 0 | 0 | 0 | 0 | 0 | 0 | 0 | 0 | 0 | 0 | 0 | 0 | 0 | 0 | 0 | 0 | 0 | 0 | 0
IRENA Generation (TWh)
model_fuel | 2000 | 2001 | 2002 | 2003 | 2004 | 2005 | 2006 | 2007 | 2008 | 2009 | 2010 | 2011 | 2012 | 2013 | 2014 | 2015 | 2016 | 2017 | 2018 | 2019 | 2020 | 2021 | 2022
bioenergy | 0.69606 | 0.72431 | 0.75281 | 0.76926 | 0.78947 | 0.82018 | 0.60435 | 0.57465 | 0.56868 | 0.74354 | 0.78878 | 1.0066 | 1.039 | 1.0916 | 1.2975 | 1.3809 | 1.4178 | 1.5662 | 1.7103 | 1.657 | 1.7122 | 1.8416 | 1.7602
coal | 2.201 | 2.362 | 2.308 | 2.928 | 1.996 | 2.469 | 2.935 | 3.478 | 3.028 | 4.236 | 4.095 | 2.3 | 3.411 | 6.082 | 5.49 | 7.09 | 6.21 | 3.183 | 4.546 | 8.163 | 9.397 | 4.527 | 5.16
gas | 8.253 | 8.685 | 8.181 | 6.826 | 7.013 | 7.399 | 7.377 | 6.569 | 5.765 | 10.942 | 11.97 | 7.642 | 8.994 | 15.359 | 14.242 | 17.955 | 15.896 | 11.005 | 11.622 | 13.165 | 15.189 | 13.757 | 13.894
hydro | 32.074 | 31.798 | 33.968 | 36.174 | 40.077 | 39.803 | 42.742 | 44.445 | 46.403 | 41.05 | 40.401 | 48.878 | 47.582 | 50.26 | 47.87 | 48.5688 | 49.0968 | 61.4414 | 59.934 | 54.5951 | 49.978 | 62.337 | 62.2592
oil | 0.23909 | 0.23909 | 0.23909 | 0.23909 | 0.23909 | 0.23909 | 0.23909 | 0.27254 | 0.27254 | 0.22209 | 1.3871 | 1.3641 | 1.3932 | 1.0772 | 2.0504 | 2.1916 | 2.3927 | 2.5244 | 2.5706 | 3.1655 | 3.1022 | 4.0921 | 3.2659
solar | 0.006 | 0.006 | 0.006 | 0.006 | 0.007 | 0.007 | 0.007 | 0.007 | 0.007 | 0.007 | 0.008 | 0.008 | 0.008 | 0.008 | 0.009 | 0.009 | 0.009 | 0.014388 | 0.020999 | 0.14281 | 0.20768 | 0.35631 | 0.63522
windon |  |  |  |  | 0.051 | 0.05 | 0.062981 | 0.049891 | 0.053918 | 0.057708 | 0.03857 | 0.041272 | 0.054855 | 0.057625 | 0.07023 | 0.068377 | 0.050887 | 0.003071 | 0.043437 | 0.063324 | 0.010117 | 0.060462 | 0.074298
IRENA Capacity (GW)
model_fuel | 2000 | 2001 | 2002 | 2003 | 2004 | 2005 | 2006 | 2007 | 2008 | 2009 | 2010 | 2011 | 2012 | 2013 | 2014 | 2015 | 2016 | 2017 | 2018 | 2019 | 2020 | 2021 | 2022 | 2023 | 2024
bioenergy | 0.08 | 0.08 | 0.08 | 0.08 | 0.08 | 0.08 | 0.094 | 0.094 | 0.094059 | 0.11406 | 0.17376 | 0.18006 | 0.18206 | 0.18656 | 0.21456 | 0.23656 | 0.25861 | 0.31185 | 0.32185 | 0.32181 | 0.32981 | 0.35233 | 0.35403 | 0.38623 | 0.38823
coal | 0.72 | 0.72 | 0.69 | 0.692 | 0.692 | 0.694 | 0.702 | 0.702 | 0.702 | 0.702 | 0.702 | 0.703 | 0.997 | 1.002 | 1.172 | 1.348 | 1.356 | 1.369 | 1.657 | 1.6549 | 1.6549 | 1.6549 | 1.6549 | 1.6549 | 1.6549
gas | 3.552 | 3.568 | 3.504 | 3.481 | 3.581 | 3.497 | 3.46 | 3.55 | 3.552 | 3.571 | 4.029 | 3.746 | 2.484 | 1.85 | 1.848 | 1.667 | 2.093 | 1.708 | 1.703 | 2.1786 | 2.2901 | 2.3451 | 2.5451 | 3.1021 | 3.1704
hydro | 8.275 | 8.682 | 9.042 | 8.862 | 8.926 | 8.948 | 8.947 | 8.991 | 8.997 | 8.997 | 9.257 | 9.718 | 9.778 | 9.875 | 10.92 | 11.5013 | 11.6063 | 11.7313 | 11.8423 | 11.9296 | 11.9589 | 11.9537 | 13.1821 | 13.2243 | 13.2243
oil | 0.2855 | 0.2855 | 0.2845 | 0.2845 | 0.2955 | 0.2955 | 0.2385 | 0.23901 | 0.2955 | 0.2955 | 0.2955 | 0.2955 | 1.199 | 1.871 | 1.809 | 2.071 | 1.643 | 2.0924 | 2.1805 | 1.4896 | 1.4909 | 1.4747 | 1.4849 | 1.4821 | 1.504
solar | 0.0006 | 0.000989 | 0.001029 | 0.001069 | 0.001092 | 0.001121 | 0.001164 | 0.001184 | 0.001231 | 0.001255 | 0.001274 | 0.001308 | 0.001322 | 0.001383 | 0.001418 | 0.001463 | 0.00152 | 0.01132 | 0.013377 | 0.023086 | 0.082718 | 0.18097 | 0.48004 | 0.71599 | 1.3925
windon |  |  |  |  | 0.02 | 0.01 | 0.018 | 0.018 | 0.018 | 0.018 | 0.018 | 0.018 | 0.018 | 0.018 | 0.018 | 0.018 | 0.018 | 0.018 | 0.018 | 0.01842 | 0.01842 | 0.01842 | 0.0338 | 0.0338 | 0.0338
EMBER Utilization Factors
model_fuel | 2000 | 2001 | 2002 | 2003 | 2004 | 2005 | 2006 | 2007 | 2008 | 2009 | 2010 | 2011 | 2012 | 2013 | 2014 | 2015 | 2016 | 2017 | 2018 | 2019 | 2020 | 2021 | 2022 | 2023
bioenergy | 71.35% | 71.35% | 69.92% | 71.35% | 67.07% | 71.35% | 67.22% | 67.22% | 68.49% | 56.04% | 162.5% | 126.8% | 123.7% | 63.09% | 73.39% | 65.16% | 64.1% | 52.29% | 51.73% | 56.01% | 74.37% | 73.06% | 71.1% | 71.1%
coal | 22.83% | 24.48% | 23.82% | 30.84% | 20.42% | 25.58% | 31.17% | 37.21% | 32.05% | 45.77% | 44.34% | 24.7% | 36.88% | 66.3% | 59.93% | 67.16% | 51.49% | 26.25% | 31.27% | 56.25% | 64.83% | 31.13% | 30.44% | 58.88%
gas | 39.57% | 34.93% | 32.88% | 27.45% | 28.18% | 29.74% | 29.66% | 26.41% | 23.15% | 43.97% | 48.11% | 26.51% | 31.19% | 53.3% | 49.41% | 62.28% | 55.17% | 38.2% | 39.25% | 44.45% | 49.83% | 44.5% | 51.16% | 46.62%
hydro | 43.83% | 41.4% | 42.47% | 46.14% | 50.72% | 50.25% | 53.97% | 55.87% | 58.27% | 51.55% | 50.51% | 56.83% | 54.99% | 57.55% | 49.48% | 47.59% | 47.65% | 59.01% | 56.1% | 50.7% | 46.27% | 57.99% | 53.42% | 46.87%
oil | 8.66% | 9.054% | 9.377% | 9.785% | 9.513% | 9.513% | 9.989% | 11.42% | 9.893% | 10.6% | 47.56% | 52.13% | 15.13% | 8.776% | 15.52% | 22.52% | 34% | 13.97% | 14.09% | 20.79% | 21.76% | 23.58% | 21.65% | 22.83%
solar | 6553500% | 6553500% | 6553500% | 6553500% | 6553500% | 6553500% | 6553500% | 6553500% | 6553500% | 6553500% | 6553500% | 6553500% | 6553500% | 6553500% | 6553500% | 6553500% | 6553500% | 11.42% | 22.83% | 49.47% | 27.11% | 20.93% | 7.848% | 17.46%
windon |  |  |  |  | 28.54% | 57.08% | 34.25% | 28.54% | 28.54% | 34.25% | 22.83% | 22.83% | 28.54% | 34.25% | 39.95% | 39.95% | 28.54% | 0% | 22.83% | 34.25% | 5.708% | 34.25% | 34.25% | 119.9%
IRENA Utilization Factors
model_fuel | 2000 | 2001 | 2002 | 2003 | 2004 | 2005 | 2006 | 2007 | 2008 | 2009 | 2010 | 2011 | 2012 | 2013 | 2014 | 2015 | 2016 | 2017 | 2018 | 2019 | 2020 | 2021 | 2022
bioenergy | 99.32% | 103.4% | 107.4% | 109.8% | 112.7% | 117% | 73.39% | 69.79% | 69.02% | 74.42% | 51.82% | 63.82% | 65.15% | 66.8% | 69.03% | 66.64% | 62.58% | 57.33% | 60.66% | 58.78% | 59.26% | 59.67% | 56.76%
coal | 34.9% | 37.45% | 38.18% | 48.3% | 32.93% | 40.61% | 47.73% | 56.56% | 49.24% | 68.88% | 66.59% | 37.35% | 39.06% | 69.29% | 53.47% | 60.04% | 52.28% | 26.54% | 31.32% | 56.31% | 64.82% | 31.23% | 35.59%
gas | 26.52% | 27.79% | 26.65% | 22.39% | 22.36% | 24.15% | 24.34% | 21.12% | 18.53% | 34.98% | 33.92% | 23.29% | 41.33% | 94.77% | 87.98% | 123% | 86.7% | 73.55% | 77.9% | 68.98% | 75.71% | 66.97% | 62.32%
hydro | 44.25% | 41.81% | 42.88% | 46.6% | 51.25% | 50.78% | 54.53% | 56.43% | 58.88% | 52.08% | 49.82% | 57.42% | 55.55% | 58.1% | 50.04% | 48.21% | 48.29% | 59.79% | 57.77% | 52.24% | 47.71% | 59.53% | 53.92%
oil | 9.56% | 9.56% | 9.594% | 9.594% | 9.236% | 9.236% | 11.44% | 13.02% | 10.53% | 8.58% | 53.59% | 52.7% | 13.26% | 6.573% | 12.94% | 12.08% | 16.62% | 13.77% | 13.46% | 24.26% | 23.75% | 31.68% | 25.11%
solar | 114.2% | 69.25% | 66.56% | 64.07% | 73.18% | 71.28% | 68.65% | 67.49% | 64.91% | 63.67% | 71.68% | 69.82% | 69.08% | 66.03% | 72.45% | 70.23% | 67.59% | 14.51% | 17.92% | 70.61% | 28.66% | 22.48% | 15.11%
windon |  |  |  |  | 29.11% | 57.08% | 39.94% | 31.64% | 34.19% | 36.6% | 24.46% | 26.17% | 34.79% | 36.55% | 44.54% | 43.36% | 32.27% | 1.948% | 27.55% | 39.24% | 6.27% | 37.47% | 25.09%
Electricity Trade Data (TWh) - Source: UNSD
ISO | attribute | 2000 | 2001 | 2002 | 2003 | 2004 | 2005 | 2006 | 2007 | 2008 | 2009 | 2010 | 2011 | 2012 | 2013 | 2014 | 2015 | 2016 | 2017 | 2018 | 2019 | 2020 | 2021 | 2022 | 2023
COL | Export | 0 | 0.2 | 0.6 | 1.2 | 1.7 | 1.8 | 1.8 | 0.9 | 0.6 | 1.1 | 0.8 | 1.5 | 0.7 | 1.4 | 0.8 | 0.5 | 0 | 0 | 0 | 0 | 0.3 | 0.4 | 0.5 | 0.5
COL | Import | 0.1 | 0 | 0 | 0.1 | 0 | 0 | 0 | 0 | 0 | 0 | 0 | 0 | 0 | 0 | 0 | 0 | 0.4 | 0.1 | 0.1 | 0.3 | 1.3 | 0.5 | 0.2 | 0.2

## Calibration
VERVESTACKS - the open USE platform · Powered by data · Shaped by vision · Guided by intuition · Fueled by passion
Table 1: Capacity Comparison (GW)
iso_code | model_fuel | capacity_gw_gem | capacity_gw_irena | capacity_gw_ember
COL | bioenergy | 0.4 | 0.4 | 0.4
COL | coal | 1.7 | 1.7 | 1.7
COL | gas | 3.7 | 2.5 | 3.7
COL | hydro | 13.2 | 13.2 | 12.6
COL | solar | 1 | 0.5 | 0.5
COL | windon | 0.1 | 0 | 0
Table 2: Generation Analysis (TWh)
iso_code | model_fuel | generation_twh_gem_irena | generation_twh_gem_ember | generation_twh_ember | generation_twh_irena
COL | bioenergy | 1.7 | 2.2 | 2.2 | 1.8
COL | coal | 5.1 | 4.4 | 4.4 | 5.2
COL | gas | 20.4 | 16.8 | 16.8 | 13.9
COL | hydro | 62.3 | 61.7 | 58.7 | 62.3
COL | solar | 1.3 | 0.7 | 0.3 | 0.6
COL | windon | 0.2 | 0.3 | 0.1 | 0.1
Table 3: Detailed Metrics & Validation
iso_code | model_fuel | utilization_factor_irena | utilization_factor_ember | avg_efficiency | fuel_consumed_twh_irena | fuel_consumed_twh_ember | fuel_consumed_unsd_twh
COL | bioenergy | 0.57 | 0.71 | 0.31 | 5.6 | 7 | 21.5
COL | coal | 0.36 | 0.3 | 0.32 | 16.1 | 13.8 | 12.3
COL | gas | 0.62 | 0.51 | 0.45 | 49.1 | 40.3 | 33.4
COL | hydro | 0.54 | 0.53 | 0.94 | 72.8 | 72.1
COL | solar | 0.15 | 0.08 | 1 | 1.3 | 0.7
COL | windon | 0.25 | 0.34 | 1 | 0.2 | 0.3

## existing_stock
VERVESTACKS - the open USE platform · Powered by data · Shaped by vision · Guided by intuition · Fueled by passion
existing_stock
model_name | model_description | model_fuel | iso_code | Start year | retirement_year | state | city | Status | comm-out | spatial_suffix | Capacity_GW | capex | fixom | varom | efficiency | capacity_factor | min_stable_factor_pct | min_up_time_h | min_down_time_h | max_ramp_up_pct_h | max_ramp_down_pct_h | startup_time_h | startup_cost_per_mw | shutdown_cost_per_mw
en_a_gas_combined_cycle_G100000406956 | Refinería Sebastopol power station_1 -- announced | gas | COL | 2025 |  | Antioquia | Puerto Berrío | announced | ELC |  | 0.135 | 977.5 | 29.7 | 2.97 | 0.5568
en_a_gas_combined_cycle_G100000412109 | Termobarranquilla power station_GT04 -- announced | gas | COL | 2027 |  | Atlántico | Soledad | announced | ELC |  | 0.06 | 977.5 | 29.7 | 2.97 | 0.5568
en_a_gas_combined_cycle_G100000412110 | Termobarranquilla power station_GT03 -- announced | gas | COL | 2027 |  | Atlántico | Soledad | announced | ELC |  | 0.06 | 977.5 | 29.7 | 2.97 | 0.5568
en_a_gas_gas_turbine_G100000406694 | Termogaira power station_1 -- announced | gas | COL | 2025 |  | Magdalena | Santa Marta | announced | ELC |  | 0.094 | 782 | 19.8 | 3.96 | 0.3072
en_a_gas_gas_turbine_G100000406697 | Termocosta power station_1 -- announced | gas | COL | 2025 |  | Magdalena | Santa Marta | announced | ELC |  | 0.094 | 782 | 19.8 | 3.96 | 0.3072
en_a_gas_gas_turbine_G100000406702 | Termobonda power station_1 -- announced | gas | COL | 2025 |  | Magdalena | Santa Marta | announced | ELC |  | 0.094 | 782 | 19.8 | 3.96 | 0.3072
en_a_gas_gas_turbine_G100000409854 | Andes Energy power station_1 -- announced | gas | COL | 2026 |  | Valle del Cauca | Buenaventura | announced | ELC |  | 0.27 | 782 | 19.8 | 3.96 | 0.3072
en_a_gas_gas_turbine_G100000410175 | Termobarranquilla power station_TB05 -- announced | gas | COL | 2025 |  | Atlántico | Soledad | announced | ELC |  | 0.32 | 680 | 18 | 3.6 | 0.3168
en_a_gas_gas_turbine_G100000412108 | Termopalmero power station_2 -- announced | gas | COL | 2027 |  | Bolívar | Cartagena | announced | ELC |  | 0.27 | 782 | 19.8 | 3.96 | 0.3072
en_a_gas_gas_turbine_G100000412111 | Termo Flores power station_VII -- announced | gas | COL | 2025 |  | Atlántico | Barranquilla | announced | ELC |  | 0.05 | 918 | 23.4 | 4.32 | 0.2976
en_a_gas_gas_turbine_G100000412112 | Termo Flores power station_VI -- announced | gas | COL | 2025 |  | Atlántico | Barranquilla | announced | ELC |  | 0.05 | 918 | 23.4 | 4.32 | 0.2976
en_a_gas_gas_turbine_G100000412113 | Termo Flores power station_V -- announced | gas | COL | 2025 |  | Atlántico | Barranquilla | announced | ELC |  | 0.05 | 918 | 23.4 | 4.32 | 0.2976
en_a_gas_steam_turbine_G100000409853 | Andes Energy power station_2 -- announced | gas | COL | 2025 |  | Valle del Cauca | Buenaventura | announced | ELC |  | 0.13 | 1173 | 39.6 | 4.455 | 0.3312
en_a_hydro_ror_G100000601438 | Lengupá hydroelectric plant_ -- announced | hydro | COL | 2025 |  | Boyaca |  | announced | ELC |  | 0.098 | 2150.5 | 54.45 | 2.475 | 1
en_a_hydro_ror_G100000601441 | Miel 2 hydroelectric plant_ -- announced | hydro | COL | 2029 |  | Caldas |  | announced | ELC |  | 0.12 | 2150.5 | 54.45 | 2.475 | 1
en_a_hydro_ror_G100000601443 | Pipintá hydroelectric plant_ -- announced | hydro | COL | 2029 |  | Caldas |  | announced | ELC |  | 0.32 | 1870 | 49.5 | 2.25 | 1
en_a_oil_combined_cycle_G100000406690 | Termosolo power station_I -- announced | oil | COL | 2026 |  | Valle del Cauca | Palmira | announced | ELC |  | 0.148 | 1075.25 | 34.65 | 3.465 | 0.5376
en_a_oil_combined_cycle_G100000406691 | Termosolo power station_II -- announced | oil | COL | 2026 |  | Valle del Cauca | Buenaventura | announced | ELC |  | 0.08 | 1075.25 | 34.65 | 3.465 | 0.5376
en_a_solar_pv_003 | Aggregated Plant -- announced | solar | COL | 2025 |  |  |  | announced | elc_spv_003 | 3 | 0.0399 | 1032.75 | 17.55 | 0 | 1 | 0.20388
en_a_solar_pv_004 | Aggregated Plant -- announced | solar | COL | 2025 |  |  |  | announced | elc_spv_004 | 4 | 0.1 | 879.75 | 14.85 | 0 | 1 | 0.19115
en_a_solar_pv_004 | Aggregated Plant -- announced | solar | COL | 2026 |  |  |  | announced | elc_spv_004 | 4 | 0.015 | 1032.75 | 17.55 | 0 | 1 | 0.19115
en_a_solar_pv_025 | Aggregated Plant -- announced | solar | COL | 2026 |  |  |  | announced | elc_spv_025 | 25 | 0.12 | 879.75 | 14.85 | 0 | 1 | 0.19865
en_a_solar_pv_026 | Aggregated Plant -- announced | solar | COL | 2025 |  |  |  | announced | elc_spv_026 | 26 | 0.1 | 879.75 | 14.85 | 0 | 1 | 0.1978
en_a_solar_pv_G100000808232 | El Futuro Solar Project_-- -- announced | solar | COL | 2025 |  | Valle Del Cauca | Obando | announced | elc_spv_011 | 11 | 0.5 | 765 | 13.5 | 0 | 1 | 0.19504
en_a_solar_pv_G100000808736 | Valle Del Sol Solar Park_1 -- announced | solar | COL | 2027 |  | Cesar | Rio De Oro | announced | elc_spv_013 | 13 | 0.2786 | 879.75 | 14.85 | 0 | 1 | 0.20938
en_a_solar_pv_G100000808842 | Summa Solar Project_2 -- announced | solar | COL | 2025 |  | Córdoba |  | announced | elc_spv_002 | 2 | 0.2 | 879.75 | 14.85 | 0 | 1 | 0.18688
en_a_solar_pv_G100000837960 | Umbrella Solar Technology solar farm_1-15 -- announced | solar | COL | 2025 |  |  |  | announced | elc_spv_009 | 9 | 0.9995 | 765 | 13.5 | 0 | 1 | 0.20093
en_a_solar_pv_G100001022571 | PVH solar farm_-- -- announced | solar | COL | 2025 |  |  |  | announced | elc_spv_013 | 13 | 0.2006 | 879.75 | 14.85 | 0 | 1 | 0.20938
en_a_windoff_wind_009 | Aggregated Plant -- announced | windoff | COL | 2034 |  |  |  | announced | elc_wof_009 | 9 | 0.2 | 4590 | 117 | 0 | 1 | 0.57961
en_a_windoff_wind_G100000920572 | Astrolabio offshore wind farm_-- -- announced | windoff | COL | 2032 |  | La Guajira | Uribia | announced | elc_wof_009 | 9 | 0.825 | 3400 | 90 | 0 | 1 | 0.57961
en_a_windoff_wind_G100000920573 | Barlovento offshore wind farm_0 -- announced | windoff | COL | 2032 |  | La Guajira | Uribia | announced | elc_wof_009 | 9 | 0.825 | 3400 | 90 | 0 | 1 | 0.57961
en_a_windoff_wind_G100000920575 | Bergantin offshore wind farm_-- -- announced | windoff | COL | 2032 |  | Magdalena | Santa Marta | announced | elc_wof_004 | 4 | 0.825 | 3400 | 90 | 0 | 1 | 0.66346
en_a_windoff_wind_G100000920576 | Bitácora offshore wind farm_-- -- announced | windoff | COL | 2032 |  | Bolivar | Cartagena | announced | elc_wof_001 | 1 | 0.51 | 3400 | 90 | 0 | 1 | 0.30174
en_a_windoff_wind_G100000920580 | Galeon offshore wind farm_-- -- announced | windoff | COL | 2032 |  | Atlantico | Barranquilla | announced | elc_wof_004 | 4 | 0.825 | 3400 | 90 | 0 | 1 | 0.68059
en_a_windoff_wind_G100000920581 | Goleta offshore wind farm_-- -- announced | windoff | COL | 2032 |  | Magdalena | Santa Marta | announced | elc_wof_004 | 4 | 0.825 | 3400 | 90 | 0 | 1 | 0.66346
en_a_windon_wind_002 | Aggregated Plant -- announced | windon | COL | 2026 |  |  |  | announced | elc_won_002 | 2 | 0.04 | 1836 | 46.8 | 0 | 1 | 0.73311
en_a_windon_wind_004 | Aggregated Plant -- announced | windon | COL | 2025 |  |  |  | announced | elc_won_004 | 4 | 0.15 | 1564 | 39.6 | 0 | 1 | 0.3496
en_can_hydro_ror_G100000604729 | Piedra Del Sol hydroelectric plant_ -- cancelled | hydro | COL | 2030 |  | Santander |  | cancelled | ELC |  | 0.156 | 2150.5 | 54.45 | 2.475 | 1
en_pc_geothermal_G100000700328 | Nereidas Valley geothermal power plant_-- -- pre-construction | geothermal | COL | 2030 |  | Caldas Department |  | pre-construction | ELC |  | 0.03 | 4819.5 | 152.1 | 2.7 | 1
en_pc_hydro_dam_G100000601417 | Butantan hydroelectric plant_ -- pre-construction | hydro | COL | 2029 |  | Caldas |  | pre-construction | ELC |  | 0.46 | 2125 | 45 | 1.8 | 1
en_pc_hydro_dam_G100000601426 | El Sireno hydroelectric plant_ -- pre-construction | hydro | COL | 2027 |  | Antioquia |  | pre-construction | ELC |  | 0.335 | 2125 | 45 | 1.8 | 1
en_pc_hydro_dam_G100000601449 | Samaná Medio hydroelectric plant_ -- pre-construction | hydro | COL | 2030 |  | Caldas |  | pre-construction | ELC |  | 0.183 | 2443.75 | 49.5 | 1.98 | 1
en_pc_hydro_ror_G100000601419 | Cañaveral hydroelectric plant_ -- pre-construction | hydro | COL | 2027 |  | Antioquia |  | pre-construction | ELC |  | 0.08 | 2150.5 | 54.45 | 2.475 | 1
en_pc_hydro_ror_G100000601427 | Encimadas hydroelectric plant_ -- pre-construction | hydro | COL | 2026 |  | Caldas |  | pre-construction | ELC |  | 0.094 | 2150.5 | 54.45 | 2.475 | 1
en_pc_hydro_ror_G100000601433 | Guayacanes hydroelectric plant_ -- pre-construction | hydro | COL | 2028 |  | Antioquia |  | pre-construction | ELC |  | 0.24 | 2150.5 | 54.45 | 2.475 | 1
en_pc_hydro_ror_G100000604335 | Danubio hydroelectric plant_ -- pre-construction | hydro | COL | 2028 |  | Valle del Cauca |  | pre-construction | ELC |  | 0.075 | 2150.5 | 54.45 | 2.475 | 1
en_pc_hydro_ror_G100000604621 | Micay hydroelectric plant_ -- pre-construction | hydro | COL | 2029 |  | Valle de Cauca |  | pre-construction | ELC |  | 0.8 | 1870 | 49.5 | 2.25 | 1
en_pc_hydro_ror_G100000604739 | Porvenir 2 hydroelectric plant_ -- pre-construction | hydro | COL | 2032 |  | Antioquia |  | pre-construction | ELC |  | 0.352 | 1870 | 49.5 | 2.25 | 1
en_pc_hydro_ror_G100000604770 | Sabanas hydroelectric plant_ -- pre-construction | hydro | COL | 2028 |  | Antioquia |  | pre-construction | ELC |  | 0.09 | 2150.5 | 54.45 | 2.475 | 1
en_pc_hydro_ror_G100001048230 | Rio Chili hydroelectric plant_ -- pre-construction | hydro | COL | 2025 |  | Tolima |  | pre-construction | ELC |  | 0.066 | 2150.5 | 54.45 | 2.475 | 1
en_pc_solar_pv_002 | Aggregated Plant -- pre-construction | solar | COL | 2025 |  |  |  | pre-construction | elc_spv_002 | 2 | 1.9124 | 919.0321 | 15.5432 | 0 | 1 | 0.18688
en_pc_solar_pv_002 | Aggregated Plant -- pre-construction | solar | COL | 2026 |  |  |  | pre-construction | elc_spv_002 | 2 | 0.5972 | 899.7845 | 15.2035 | 0 | 1 | 0.18688
en_pc_solar_pv_002 | Aggregated Plant -- pre-construction | solar | COL | 2027 |  |  |  | pre-construction | elc_spv_002 | 2 | 0.18 | 905.25 | 15.3 | 0 | 1 | 0.18688
en_pc_solar_pv_003 | Aggregated Plant -- pre-construction | solar | COL | 2025 |  |  |  | pre-construction | elc_spv_003 | 3 | 1.4429 | 967.1134 | 16.3917 | 0 | 1 | 0.20388
en_pc_solar_pv_003 | Aggregated Plant -- pre-construction | solar | COL | 2026 |  |  |  | pre-construction | elc_spv_003 | 3 | 0.5996 | 892.432 | 15.0738 | 0 | 1 | 0.20388
en_pc_solar_pv_003 | Aggregated Plant -- pre-construction | solar | COL | 2027 |  |  |  | pre-construction | elc_spv_003 | 3 | 0.15 | 1032.75 | 17.55 | 0 | 1 | 0.20388
en_pc_solar_pv_003 | Aggregated Plant -- pre-construction | solar | COL | 2028 |  |  |  | pre-construction | elc_spv_003 | 3 | 0.12 | 879.75 | 14.85 | 0 | 1 | 0.20388
en_pc_solar_pv_004 | Aggregated Plant -- pre-construction | solar | COL | 2025 |  |  |  | pre-construction | elc_spv_004 | 4 | 0.533 | 969.6267 | 16.4361 | 0 | 1 | 0.19115
en_pc_solar_pv_004 | Aggregated Plant -- pre-construction | solar | COL | 2026 |  |  |  | pre-construction | elc_spv_004 | 4 | 0.4396 | 898.8576 | 15.1872 | 0 | 1 | 0.19115
en_pc_solar_pv_004 | Aggregated Plant -- pre-construction | solar | COL | 2027 |  |  |  | pre-construction | elc_spv_004 | 4 | 0.3898 | 895.3719 | 15.1257 | 0 | 1 | 0.19115
en_pc_solar_pv_005 | Aggregated Plant -- pre-construction | solar | COL | 2025 |  |  |  | pre-construction | elc_spv_005 | 5 | 0.8382 | 918.8853 | 15.5406 | 0 | 1 | 0.19199
en_pc_solar_pv_006 | Aggregated Plant -- pre-construction | solar | COL | 2025 |  |  |  | pre-construction | elc_spv_006 | 6 | 0.297 | 996.7409 | 16.9145 | 0 | 1 | 0.19978
en_pc_solar_pv_006 | Aggregated Plant -- pre-construction | solar | COL | 2026 |  |  |  | pre-construction | elc_spv_006 | 6 | 0.0398 | 1032.75 | 17.55 | 0 | 1 | 0.19726
en_pc_solar_pv_006 | Aggregated Plant -- pre-construction | solar | COL | 2027 |  |  |  | pre-construction | elc_spv_006 | 6 | 0.04 | 1032.75 | 17.55 | 0 | 1 | 0.19726
en_pc_solar_pv_007 | Aggregated Plant -- pre-construction | solar | COL | 2028 |  |  |  | pre-construction | elc_spv_007 | 7 | 0.1 | 879.75 | 14.85 | 0 | 1 | 0.24889
en_pc_solar_pv_008 | Aggregated Plant -- pre-construction | solar | COL | 2025 |  |  |  | pre-construction | elc_spv_008 | 8 | 1.0252 | 921.2534 | 15.5824 | 0 | 1 | 0.20739
en_pc_solar_pv_008 | Aggregated Plant -- pre-construction | solar | COL | 2026 |  |  |  | pre-construction | elc_spv_008 | 8 | 0.099 | 879.75 | 14.85 | 0 | 1 | 0.20739
en_pc_solar_pv_009 | Aggregated Plant -- pre-construction | solar | COL | 2025 |  |  |  | pre-construction | elc_spv_009 | 9 | 0.7403 | 913.0657 | 15.4379 | 0 | 1 | 0.20093
en_pc_solar_pv_009 | Aggregated Plant -- pre-construction | solar | COL | 2026 |  |  |  | pre-construction | elc_spv_009 | 9 | 0.1 | 879.75 | 14.85 | 0 | 1 | 0.20093
en_pc_solar_pv_010 | Aggregated Plant -- pre-construction | solar | COL | 2025 |  |  |  | pre-construction | elc_spv_010 | 10 | 0.1594 | 955.962 | 16.1949 | 0 | 1 | 0.19478
en_pc_solar_pv_010 | Aggregated Plant -- pre-construction | solar | COL | 2027 |  |  |  | pre-construction | elc_spv_010 | 10 | 0.0199 | 1032.75 | 17.55 | 0 | 1 | 0.19478
en_pc_solar_pv_011 | Aggregated Plant -- pre-construction | solar | COL | 2025 |  |  |  | pre-construction | elc_spv_011 | 11 | 1.3223 | 966.7967 | 16.3861 | 0 | 1 | 0.19504
en_pc_solar_pv_011 | Aggregated Plant -- pre-construction | solar | COL | 2026 |  |  |  | pre-construction | elc_spv_011 | 11 | 0.3696 | 949.9578 | 16.089 | 0 | 1 | 0.19504
en_pc_solar_pv_011 | Aggregated Plant -- pre-construction | solar | COL | 2027 |  |  |  | pre-construction | elc_spv_011 | 11 | 0.1998 | 956.1734 | 16.1986 | 0 | 1 | 0.19504
en_pc_solar_pv_011 | Aggregated Plant -- pre-construction | solar | COL | 2028 |  |  |  | pre-construction | elc_spv_011 | 11 | 0.07 | 879.75 | 14.85 | 0 | 1 | 0.19504
en_pc_solar_pv_012 | Aggregated Plant -- pre-construction | solar | COL | 2025 |  |  |  | pre-construction | elc_spv_012 | 12 | 0.5151 | 909.8391 | 15.381 | 0 | 1 | 0.17291
en_pc_solar_pv_012 | Aggregated Plant -- pre-construction | solar | COL | 2026 |  |  |  | pre-construction | elc_spv_012 | 12 | 0.1 | 1032.75 | 17.55 | 0 | 1 | 0.17291
en_pc_solar_pv_013 | Aggregated Plant -- pre-construction | solar | COL | 2025 |  |  |  | pre-construction | elc_spv_013 | 13 | 0.8705 | 936.0814 | 15.8441 | 0 | 1 | 0.20938
en_pc_solar_pv_013 | Aggregated Plant -- pre-construction | solar | COL | 2026 |  |  |  | pre-construction | elc_spv_013 | 13 | 0.9298 | 894.5267 | 15.1108 | 0 | 1 | 0.20938
en_pc_solar_pv_013 | Aggregated Plant -- pre-construction | solar | COL | 2027 |  |  |  | pre-construction | elc_spv_013 | 13 | 0.32 | 879.75 | 14.85 | 0 | 1 | 0.20938
en_pc_solar_pv_014 | Aggregated Plant -- pre-construction | solar | COL | 2025 |  |  |  | pre-construction | elc_spv_014 | 14 | 0.5821 | 897.9123 | 15.1705 | 0 | 1 | 0.1641
en_pc_solar_pv_014 | Aggregated Plant -- pre-construction | solar | COL | 2026 |  |  |  | pre-construction | elc_spv_014 | 14 | 0.27 | 891.65 | 15.06 | 0 | 1 | 0.1641
en_pc_solar_pv_014 | Aggregated Plant -- pre-construction | solar | COL | 2027 |  |  |  | pre-construction | elc_spv_014 | 14 | 0.3 | 879.75 | 14.85 | 0 | 1 | 0.1641
en_pc_solar_pv_024 | Aggregated Plant -- pre-construction | solar | COL | 2025 |  |  |  | pre-construction | elc_spv_024 | 24 | 0.1248 | 953.0625 | 16.1437 | 0 | 1 | 0.19617
en_pc_solar_pv_025 | Aggregated Plant -- pre-construction | solar | COL | 2025 |  |  |  | pre-construction | elc_spv_025 | 25 | 0.8161 | 931.5312 | 15.7638 | 0 | 1 | 0.19865
en_pc_solar_pv_025 | Aggregated Plant -- pre-construction | solar | COL | 2026 |  |  |  | pre-construction | elc_spv_025 | 25 | 0.2699 | 891.0308 | 15.0491 | 0 | 1 | 0.19865
en_pc_solar_pv_025 | Aggregated Plant -- pre-construction | solar | COL | 2027 |  |  |  | pre-construction | elc_spv_025 | 25 | 0.2199 | 893.5958 | 15.0943 | 0 | 1 | 0.19865
en_pc_solar_pv_033 | Aggregated Plant -- pre-construction | solar | COL | 2025 |  |  |  | pre-construction | elc_spv_033 | 33 | 0.0196 | 1032.75 | 17.55 | 0 | 1 | 0.17463
en_pc_solar_pv_G100000807986 | Carare PV Solar Park_-- -- pre-construction | solar | COL | 2025 |  | Santander | Cimitarra | pre-construction | elc_spv_013 | 13 | 0.2 | 879.75 | 14.85 | 0 | 1 | 0.20938
en_pc_solar_pv_G100000808021 | Puertos De Santander Solar Project_-- -- pre-construction | solar | COL | 2025 |  | Santander | Cimitarra | pre-construction | elc_spv_005 | 5 | 0.5 | 765 | 13.5 | 0 | 1 | 0.19199
en_pc_solar_pv_G100000808188 | Sahagún Solar Plant_-- -- pre-construction | solar | COL | 2026 |  | Cordoba | Sahagun | pre-construction | elc_spv_002 | 2 | 0.4 | 765 | 13.5 | 0 | 1 | 0.18688
en_pc_solar_pv_G100000808189 | Cuestecitas Solar Park_1 -- pre-construction | solar | COL | 2028 |  | La Guajira | Maicao | pre-construction | elc_spv_008 | 8 | 0.2 | 879.75 | 14.85 | 0 | 1 | 0.20739
en_pc_solar_pv_G100000808190 | Cuestecitas Solar Park_2 -- pre-construction | solar | COL | 2025 |  | La Guajira | Maicao | pre-construction | elc_spv_008 | 8 | 0.2 | 879.75 | 14.85 | 0 | 1 | 0.20739
en_pc_solar_pv_G100000808191 | Cuestecitas Solar Park_3 -- pre-construction | solar | COL | 2025 |  | La Guajira | Maicao | pre-construction | elc_spv_008 | 8 | 0.2 | 879.75 | 14.85 | 0 | 1 | 0.20739
en_pc_solar_pv_G100000808264 | Canoas PV Solar Park_-- -- pre-construction | solar | COL | 2025 |  | Cundinamarca | Soacha | pre-construction | elc_spv_009 | 9 | 0.2 | 879.75 | 14.85 | 0 | 1 | 0.20093
en_pc_solar_pv_G100000808265 | Valle Negro solar farm_-- -- pre-construction | solar | COL | 2025 |  | Cordoba | Montelibano | pre-construction | elc_spv_002 | 2 | 0.2 | 879.75 | 14.85 | 0 | 1 | 0.18688
en_pc_solar_pv_G100000808642 | La Sierra PV Solar Park_-- -- pre-construction | solar | COL | 2026 |  | Antioquia | Puerto Nare | pre-construction | elc_spv_014 | 14 | 0.2 | 879.75 | 14.85 | 0 | 1 | 0.1641
en_pc_solar_pv_G100000808690 | La Orquídea Solar Project_-- -- pre-construction | solar | COL | 2025 |  | Bolivar | Santa Rosa | pre-construction | elc_spv_018 | 18 | 0.2 | 879.75 | 14.85 | 0 | 1 | 0.17928
en_pc_solar_pv_G100000808822 | Altamira PV Solar Park_-- -- pre-construction | solar | COL | 2027 |  | Huila | Altamira | pre-construction | elc_spv_010 | 10 | 0.2001 | 879.75 | 14.85 | 0 | 1 | 0.19478
en_pc_solar_pv_G100000808823 | Santa Teresa PV Solar Park_1 -- pre-construction | solar | COL | 2025 |  | La Guajira | Riohacha | pre-construction | elc_spv_008 | 8 | 0.2 | 879.75 | 14.85 | 0 | 1 | 0.20739
en_pc_solar_pv_G100000808841 | Magdalena PV Solar Project_-- -- pre-construction | solar | COL | 2025 |  | Tolima |  | pre-construction | elc_spv_011 | 11 | 0.2 | 879.75 | 14.85 | 0 | 1 | 0.19504
en_pc_solar_pv_G100000808901 | San Martín solar farm (Colombia)_-- -- pre-construction | solar | COL | 2025 |  | Cesar | El Paso | pre-construction | elc_spv_025 | 25 | 0.24 | 879.75 | 14.85 | 0 | 1 | 0.19865
en_pc_solar_pv_G100000808910 | Sebastosol PV Solar Project_-- -- pre-construction | solar | COL | 2025 |  | Santander | Cimitarra | pre-construction | elc_spv_014 | 14 | 0.7 | 765 | 13.5 | 0 | 1 | 0.1641
en_pc_solar_pv_G100000808964 | Carreto Solar Park_-- -- pre-construction | solar | COL | 2027 |  | Magdalena |  | pre-construction | elc_spv_013 | 13 | 0.25 | 879.75 | 14.85 | 0 | 1 | 0.20938
en_pc_solar_pv_G100000809022 | Sabana Larga Solar Forest_-- -- pre-construction | solar | COL | 2025 |  | Atlantico | Sabanalarga | pre-construction | elc_spv_003 | 3 | 0.2608 | 879.75 | 14.85 | 0 | 1 | 0.20388
en_pc_solar_pv_G100000809149 | Copey Solar Project_-- -- pre-construction | solar | COL | 2025 |  | Cesar | El Copey | pre-construction | elc_spv_003 | 3 | 0.2 | 879.75 | 14.85 | 0 | 1 | 0.20388
en_pc_solar_pv_G100000809153 | Guayacanes Solar Park_-- -- pre-construction | solar | COL | 2026 |  | Boyaca | Puerto Boyaca | pre-construction | elc_spv_014 | 14 | 0.2 | 879.75 | 14.85 | 0 | 1 | 0.1641
en_pc_solar_pv_G100000809155 | Magdalena Sol Solar Park_-- -- pre-construction | solar | COL | 2025 |  | Tolima |  | pre-construction | elc_spv_011 | 11 | 0.3 | 879.75 | 14.85 | 0 | 1 | 0.19504
en_pc_solar_pv_G100000809156 | Maleiwa PV Solar Project_-- -- pre-construction | solar | COL | 2026 |  | La Guajira |  | pre-construction | elc_spv_008 | 8 | 0.2 | 879.75 | 14.85 | 0 | 1 | 0.20739
en_pc_solar_pv_G100000809158 | Perales Solar Project_-- -- pre-construction | solar | COL | 2025 |  | Norte De Santander | Oca¥A | pre-construction | elc_spv_005 | 5 | 0.2 | 879.75 | 14.85 | 0 | 1 | 0.19199
en_pc_solar_pv_G100000809165 | Los Tulipanes Solar Project_2 -- pre-construction | solar | COL | 2025 |  | Córdoba |  | pre-construction | elc_spv_002 | 2 | 0.3 | 879.75 | 14.85 | 0 | 1 | 0.18688
en_pc_solar_pv_G100000809262 | Yariguíes PV Solar Plant_-- -- pre-construction | solar | COL | 2025 |  | Santander |  | pre-construction | elc_spv_005 | 5 | 0.2 | 879.75 | 14.85 | 0 | 1 | 0.19199
en_pc_solar_pv_G100000810127 | Ambalema (Beltran) solar farm_-- -- pre-construction | solar | COL | 2027 |  | Cundinamarca | Beltran | pre-construction | elc_spv_013 | 13 | 0.25 | 879.75 | 14.85 | 0 | 1 | 0.20938
en_pc_solar_pv_G100000810168 | Catay solar farm_-- -- pre-construction | solar | COL | 2025 |  | Cesar | El Copey | pre-construction | elc_spv_003 | 3 | 0.2 | 879.75 | 14.85 | 0 | 1 | 0.20388
en_pc_solar_pv_G100000810251 | Guayepo III solar farm_-- -- pre-construction | solar | COL | 2025 |  | Atlantico | Ponedera | pre-construction | elc_spv_003 | 3 | 0.2 | 879.75 | 14.85 | 0 | 1 | 0.20388
en_pc_solar_pv_G100000810255 | Helios San Marcos solar farm_-- -- pre-construction | solar | COL | 2025 |  | Valle Del Cauca | El Cerrito | pre-construction | elc_spv_012 | 12 | 0.3 | 879.75 | 14.85 | 0 | 1 | 0.17291
en_pc_solar_pv_G100000810297 | Las Palmeras solar farm_-- -- pre-construction | solar | COL | 2025 |  | Cesar | El Copey | pre-construction | elc_spv_003 | 3 | 0.2 | 879.75 | 14.85 | 0 | 1 | 0.20388
en_pc_solar_pv_G100000810379 | Ruta Del Sol solar farm_-- -- pre-construction | solar | COL | 2025 |  | Cundinamarca | Chaguani | pre-construction | elc_spv_013 | 13 | 0.3 | 879.75 | 14.85 | 0 | 1 | 0.20938
en_pc_solar_pv_G100000837871 | Chinún solar farm_-- -- pre-construction | solar | COL | 2026 |  | Cordoba | Chinu | pre-construction | elc_spv_002 | 2 | 0.35 | 765 | 13.5 | 0 | 1 | 0.18688
en_pc_solar_pv_G100000837872 | Chivo Mono 1 solar farm_-- -- pre-construction | solar | COL | 2025 |  | La Guajira | Albania | pre-construction | elc_spv_008 | 8 | 0.75 | 765 | 13.5 | 0 | 1 | 0.20739
en_pc_solar_pv_G100000837880 | El Espino solar farm (Colombia)_-- -- pre-construction | solar | COL | 2025 |  | Cordoba | Sahagun | pre-construction | elc_spv_002 | 2 | 0.2 | 879.75 | 14.85 | 0 | 1 | 0.18688
en_pc_solar_pv_G100000837944 | San José solar farm (Colombia)_-- -- pre-construction | solar | COL | 2025 |  | Cesar | El Copey | pre-construction | elc_spv_003 | 3 | 0.2 | 879.75 | 14.85 | 0 | 1 | 0.20388
en_pc_solar_pv_G100000837957 | Turpiales solar farm_-- -- pre-construction | solar | COL | 2025 |  | Cesar |  | pre-construction | elc_spv_005 | 5 | 0.2786 | 879.75 | 14.85 | 0 | 1 | 0.19199
en_pc_solar_pv_G100001022412 | Parque Solar Delta 3_-- -- pre-construction | solar | COL | 2027 |  | Cesar | El Copey | pre-construction | elc_spv_003 | 3 | 0.2 | 879.75 | 14.85 | 0 | 1 | 0.20388
en_pc_solar_pv_G100001022416 | Parque Solar Malibu 3_-- -- pre-construction | solar | COL | 2027 |  | Cesar | El Copey | pre-construction | elc_spv_003 | 3 | 0.2 | 879.75 | 14.85 | 0 | 1 | 0.20388
en_pc_solar_pv_G100001022447 | Solar Sahagún_-- -- pre-construction | solar | COL | 2025 |  | Cordoba | Sahagun | pre-construction | elc_spv_002 | 2 | 0.2 | 879.75 | 14.85 | 0 | 1 | 0.18688
en_pc_solar_pv_G100001022475 | Fotovoltaica Yariguíes 200 Mw solar farm_-- -- pre-construction | solar | COL | 2026 |  | Santander | Barrancabermeja | pre-construction | elc_spv_004 | 4 | 0.2 | 879.75 | 14.85 | 0 | 1 | 0.19115
en_pc_solar_pv_G100001022564 | Viridi Green Hydrogen solar farm_-- -- pre-construction | solar | COL | 2025 |  | Cesar |  | pre-construction | elc_spv_005 | 5 | 1 | 765 | 13.5 | 0 | 1 | 0.19199
en_pc_windoff_wind_G100000907297 | Offshore Vientos Alisios wind farm_-- -- pre-construction | windoff | COL | 2025 |  | Bolivar | Santa Catalina | pre-construction | elc_wof_003 | 3 | 0.2 | 3910 | 99 | 0 | 1 | 0.47967
en_pc_windoff_wind_G100000920574 | Barranquilla offshore wind farm_-- -- pre-construction | windoff | COL | 2026 |  | Atlantico | Barranquilla | pre-construction | elc_wof_004 | 4 | 0.35 | 3400 | 90 | 0 | 1 | 0.68059
en_pc_windon_wind_001 | Aggregated Plant -- pre-construction | windon | COL | 2026 |  |  |  | pre-construction | elc_won_001 | 1 | 0.0973 | 1564 | 39.6 | 0 | 1 | 0.15423
en_pc_windon_wind_002 | Aggregated Plant -- pre-construction | windon | COL | 2025 |  |  |  | pre-construction | elc_won_002 | 2 | 0.9977 | 1577.5496 | 39.9587 | 0 | 1 | 0.73311
en_pc_windon_wind_002 | Aggregated Plant -- pre-construction | windon | COL | 2026 |  |  |  | pre-construction | elc_won_002 | 2 | 0.15 | 1564 | 39.6 | 0 | 1 | 0.73311
en_pc_windon_wind_002 | Aggregated Plant -- pre-construction | windon | COL | 2034 |  |  |  | pre-construction | elc_won_002 | 2 | 0.2 | 1836 | 46.8 | 0 | 1 | 0.73311
en_pc_windon_wind_003 | Aggregated Plant -- pre-construction | windon | COL | 2025 |  |  |  | pre-construction | elc_won_003 | 3 | 0.273 | 1587.0154 | 40.2092 | 0 | 1 | 0.45535
en_pc_windon_wind_003 | Aggregated Plant -- pre-construction | windon | COL | 2026 |  |  |  | pre-construction | elc_won_003 | 3 | 0.2699 | 1564 | 39.6 | 0 | 1 | 0.45535
en_pc_windon_wind_004 | Aggregated Plant -- pre-construction | windon | COL | 2025 |  |  |  | pre-construction | elc_won_004 | 4 | 0.082 | 1836 | 46.8 | 0 | 1 | 0.3496
en_pc_windon_wind_004 | Aggregated Plant -- pre-construction | windon | COL | 2026 |  |  |  | pre-construction | elc_won_004 | 4 | 0.15 | 1564 | 39.6 | 0 | 1 | 0.3496
en_pc_windon_wind_004 | Aggregated Plant -- pre-construction | windon | COL | 2028 |  |  |  | pre-construction | elc_won_004 | 4 | 0.08 | 1564 | 39.6 | 0 | 1 | 0.3496
en_pc_windon_wind_007 | Aggregated Plant -- pre-construction | windon | COL | 2025 |  |  |  | pre-construction | elc_won_007 | 7 | 0.0999 | 1564 | 39.6 | 0 | 1 | 0.092789
en_pc_windon_wind_010 | Aggregated Plant -- pre-construction | windon | COL | 2025 |  |  |  | pre-construction | elc_won_010 | 10 | 0.386 | 1564 | 39.6 | 0 | 1 | 0.092311
en_pc_windon_wind_G100000906606 | Cerrito wind farm_-- -- pre-construction | windon | COL | 2025 |  | La Guajira | Uribia | pre-construction | elc_won_002 | 2 | 0.378 | 1360 | 36 | 0 | 1 | 0.73311
en_pc_windon_wind_G100000906733 | Elipse wind farm_-- -- pre-construction | windon | COL | 2025 |  | La Guajira | Maicao | pre-construction | elc_won_002 | 2 | 0.2 | 1564 | 39.6 | 0 | 1 | 0.73311
en_pc_windon_wind_G100000906748 | Patomana wind farm_-- -- pre-construction | windon | COL | 2025 |  | La Guajira | Uribia | pre-construction | elc_won_002 | 2 | 0.2 | 1564 | 39.6 | 0 | 1 | 0.73311
en_pc_windon_wind_G100000907199 | Kappa wind farm_-- -- pre-construction | windon | COL | 2027 |  | La Guajira | Uribia | pre-construction | elc_won_002 | 2 | 0.5 | 1360 | 36 | 0 | 1 | 0.73311
en_pc_windon_wind_G100000907235 | Omega wind farm_-- -- pre-construction | windon | COL | 2026 |  | La Guajira | Maicao | pre-construction | elc_won_002 | 2 | 0.3 | 1564 | 39.6 | 0 | 1 | 0.73311
en_pc_windon_wind_G100000907658 | San Martin Energy Green wind farm_-- -- pre-construction | windon | COL | 2025 |  | Atlantico | Piojo | pre-construction | elc_won_003 | 3 | 0.3 | 1564 | 39.6 | 0 | 1 | 0.45535
en_pc_windon_wind_G100000927180 | Ipapure wind farm_-- -- pre-construction | windon | COL | 2025 |  |  |  | pre-construction | elc_won_002 | 2 | 0.201 | 1564 | 39.6 | 0 | 1 | 0.73311
en_pc_windon_wind_G100000927181 | La Sabana wind farm_-- -- pre-construction | windon | COL | 2027 |  | La Guajira | Manaure | pre-construction | elc_won_002 | 2 | 0.25 | 1564 | 39.6 | 0 | 1 | 0.73311
en_pc_windon_wind_G100000927182 | Motosira wind farm_-- -- pre-construction | windon | COL | 2026 |  | La Guajira | Uribia | pre-construction | elc_won_002 | 2 | 0.3 | 1564 | 39.6 | 0 | 1 | 0.73311
en_pc_windon_wind_G100000927184 | Tolokot wind farm_-- -- pre-construction | windon | COL | 2027 |  | La Guajira | Uribia | pre-construction | elc_won_002 | 2 | 0.2 | 1564 | 39.6 | 0 | 1 | 0.73311
en_pc_windon_wind_G100001022499 | Parque Eólico Las Acacias 280 Mw wind farm_-- -- pre-construction | windon | COL | 2028 |  | Magdalena | Fundacion | pre-construction | elc_won_001 | 1 | 0.28 | 1564 | 39.6 | 0 | 1 | 0.15423
en_she_hydro_ror_G100000604531 | La Paz hydroelectric plant_ -- shelved - inferred 2 y | hydro | COL | 2028 |  | Amazonas |  | shelved - inferred 2 y | ELC |  | 0.649 | 1870 | 49.5 | 2.25 | 1
ep_bioenergy | Aggregated Plant -- operating | bioenergy | COL | 2015 |  |  |  | operating | ELC |  | 0.036 | 4016.25 | 152.1 | 8.64 | 0.288 |  | 38 | 5 | 5 | 30 | 30 | 5 | 40 | 10
ep_bioenergy | Aggregated Plant -- operating | bioenergy | COL | 2017 |  |  |  | operating | ELC |  | 0.035 | 4016.25 | 152.1 | 8.64 | 0.288 |  | 38 | 5 | 5 | 30 | 30 | 5 | 40 | 10
ep_bioenergy__ember | Aggregated Plant - EMBER Gap_Missing Bioenergy Capacity -- operating | bioenergy | COL | 2022 |  |  |  | operating | ELC |  | 0.279 | 3421.25 | 128.7 | 7.92 | 0.3168 |  | 38 | 5 | 5 | 30 | 30 | 5 | 40 | 10
ep_coal__ember | Aggregated Plant -- operating | coal | COL | 2022 |  |  |  | operating | ELC |  | 0.004 |  |  |  | 0.33123
ep_coal_subcritical_G100000102973 | Gecelca 3 power station_Gecelca 3 -- operating | coal | COL | 2015 |  | Córdoba | Puerto Libertador | operating | ELC |  | 0.164 | 1955 | 59.4 | 4.95 | 0.3264 |  | 38 | 5 | 5 | 30 | 30 | 5 | 40 | 10
ep_coal_subcritical_G100000102974 | Gecelca 3 power station_Gecelca 3.2 -- operating | coal | COL | 2018 |  | Córdoba | Puerto Libertador | operating | ELC |  | 0.273 | 1955 | 59.4 | 4.95 | 0.3264 |  | 38 | 5 | 5 | 30 | 30 | 5 | 40 | 10
ep_coal_subcritical_G100000110012 | Termoguajira power station_Unit 1 -- operating | coal | COL | 1983 | 2037 | la Guajira | Dibulla | operating | ELC |  | 0.145 | 1955 | 59.4 | 4.95 | 0.3168 |  | 38 | 5 | 5 | 30 | 30 | 5 | 40 | 10
ep_coal_subcritical_G100000110013 | Termoguajira power station_Unit 2 -- operating | coal | COL | 1987 | 2037 | la Guajira | Dibulla | operating | ELC |  | 0.145 | 1955 | 59.4 | 4.95 | 0.3168 |  | 38 | 5 | 5 | 30 | 30 | 5 | 40 | 10
ep_coal_subcritical_G100000110014 | Termopaipa power station_Unit 1 -- operating | coal | COL | 1963 | 2035 | Boyacá | Tunja | operating | ELC |  | 0.039 | 2295 | 70.2 | 5.4 | 0.2784 |  | 38 | 5 | 5 | 30 | 30 | 5 | 40 | 10
ep_coal_subcritical_G100000110015 | Termopaipa power station_Unit 2 -- operating | coal | COL | 1975 | 2035 | Boyacá | Tunja | operating | ELC |  | 0.072 | 1955 | 59.4 | 4.95 | 0.3072 |  | 38 | 5 | 5 | 30 | 30 | 5 | 40 | 10
ep_coal_subcritical_G100000110016 | Termopaipa power station_Unit 3 -- operating | coal | COL | 1982 | 2035 | Boyacá | Tunja | operating | ELC |  | 0.074 | 1955 | 59.4 | 4.95 | 0.3168 |  | 38 | 5 | 5 | 30 | 30 | 5 | 40 | 10
ep_coal_subcritical_G100000110017 | Termopaipa power station_Unit 4 -- operating | coal | COL | 1999 | 2035 | Boyacá | Tunja | operating | ELC |  | 0.165 | 1955 | 59.4 | 4.95 | 0.3264 |  | 38 | 5 | 5 | 30 | 30 | 5 | 40 | 10
ep_coal_subcritical_G100000110019 | Termotasajero power station_Unit 1 -- operating | coal | COL | 1985 |  | Norte de Santander | San Cayetano | operating | ELC |  | 0.163 | 1955 | 59.4 | 4.95 | 0.3168 |  | 38 | 5 | 5 | 30 | 30 | 5 | 40 | 10
ep_coal_subcritical_G100000110020 | Termotasajero power station_Unit 2 -- operating | coal | COL | 2016 |  | Norte de Santander | San Cayetano | operating | ELC |  | 0.17 | 1955 | 59.4 | 4.95 | 0.3264 |  | 38 | 5 | 5 | 30 | 30 | 5 | 40 | 10
ep_coal_subcritical_G100000110023 | Termozipa power station_Unit 2 -- operating | coal | COL | 1964 | 2027 | Cundinamarca | Tocancipá | operating | ELC |  | 0.038 | 2295 | 70.2 | 5.4 | 0.2784 |  | 38 | 5 | 5 | 30 | 30 | 5 | 40 | 10
ep_coal_subcritical_G100000110024 | Termozipa power station_Unit 3 -- operating | coal | COL | 1976 | 2027 | Cundinamarca | Tocancipá | operating | ELC |  | 0.066 | 1955 | 59.4 | 4.95 | 0.3072 |  | 38 | 5 | 5 | 30 | 30 | 5 | 40 | 10
ep_coal_subcritical_G100000110025 | Termozipa power station_Unit 4 -- operating | coal | COL | 1981 | 2027 | Cundinamarca | Tocancipá | operating | ELC |  | 0.066 | 1955 | 59.4 | 4.95 | 0.3168 |  | 38 | 5 | 5 | 30 | 30 | 5 | 40 | 10
ep_coal_subcritical_G100000110026 | Termozipa power station_Unit 5 -- operating | coal | COL | 1992 | 2027 | Cundinamarca | Tocancipá | operating | ELC |  | 0.066 | 1955 | 59.4 | 4.95 | 0.3264 |  | 38 | 5 | 5 | 30 | 30 | 5 | 40 | 10
ep_gas_combined_cycle_G100000406689 | Termovalle power station_1 -- operating | gas | COL | 1998 |  | Valle del Cauca | Cantarrana | operating | ELC |  | 0.241 | 977.5 | 29.7 | 2.97 | 0.48 |  | 50 | 2 | 2 | 60 | 60 | 1.75 | 25 | 6
ep_gas_combined_cycle_G100000406692 | Termosierra power station_1 -- operating | gas | COL | 2001 |  | Antioquia | Puerto Nare | operating | ELC |  | 0.46 | 850 | 27 | 2.7 | 0.5232 |  | 55 | 4 | 4 | 45 | 45 | 3 | 40 | 9
ep_gas_combined_cycle_G100000406695 | Termoemcali power station_1 -- operating | gas | COL | 1999 |  | Valle del Cauca | Palmira | operating | ELC |  | 0.24 | 977.5 | 29.7 | 2.97 | 0.48 |  | 50 | 2 | 2 | 60 | 60 | 1.75 | 25 | 6
ep_gas_combined_cycle_G100000406698 | Termocentro power station_1 -- operating | gas | COL | 2000 |  | Santander | Cimitarra | operating | ELC |  | 0.3 | 977.5 | 29.7 | 2.97 | 0.48 |  | 55 | 4 | 4 | 45 | 45 | 3 | 40 | 9
ep_gas_combined_cycle_G100000406699 | Termocandelaria power station_CC -- operating | gas | COL | 2023 |  | Bolívar | Cartagena | operating | ELC |  | 0.566 | 850 | 27 | 2.7 | 0.576 |  | 55 | 4 | 4 | 45 | 45 | 3 | 40 | 9
ep_gas_combined_cycle_G100000406704 | Termobarranquilla power station_CC 1 -- operating | gas | COL | 1998 |  | Atlántico | Soledad | operating | ELC |  | 0.791 | 850 | 27 | 2.7 | 0.504 |  | 55 | 4 | 4 | 45 | 45 | 3 | 40 | 9
ep_gas_combined_cycle_G100000406707 | Termo Flores power station_IV -- operating | gas | COL | 2011 |  | Atlántico | Barranquilla | operating | ELC |  | 0.45 | 850 | 27 | 2.7 | 0.5568 |  | 55 | 4 | 4 | 45 | 45 | 3 | 40 | 9
ep_gas_combined_cycle_G100000406708 | Termo Flores power station_I -- operating | gas | COL | 1993 |  | Atlántico | Barranquilla | operating | ELC |  | 0.16 | 977.5 | 29.7 | 2.97 | 0.48 |  | 50 | 2 | 2 | 60 | 60 | 1.75 | 25 | 6
ep_gas_gas_turbine_G100000406696 | Termodorada power station_1 -- operating | gas | COL | 1997 |  | Caldas | La Dorada | operating | ELC |  | 0.05 | 918 | 23.4 | 4.32 | 0.2448 |  | 30 | 1 | 1 | 100 | 100 | 0.75 | 15 | 4
ep_gas_gas_turbine_G100000406709 | Merilectrica power station_1 -- operating | gas | COL | 1998 |  | Santander | Barrancabermeja | operating | ELC |  | 0.167 | 782 | 19.8 | 3.96 | 0.2544 |  | 30 | 1 | 1 | 100 | 100 | 0.75 | 15 | 4
ep_gas_gas_turbine_G100000406710 | Mamonal power station_Ib -- operating | gas | COL | 1993 |  | Bolívar | Cartagena | operating | ELC |  | 0.05 | 918 | 23.4 | 4.32 | 0.2448 |  | 30 | 1 | 1 | 100 | 100 | 0.75 | 15 | 4
ep_gas_gas_turbine_G100000406711 | Mamonal power station_Ia -- operating | gas | COL | 1993 |  | Bolívar | Cartagena | operating | ELC |  | 0.05 | 918 | 23.4 | 4.32 | 0.2448 |  | 30 | 1 | 1 | 100 | 100 | 0.75 | 15 | 4
ep_gas_gas_turbine_G100000406953 | Termoyopal power station_TYP4 -- operating | gas | COL | 2020 |  | Casanare | El Morro | operating | ELC |  | 0.05 | 918 | 23.4 | 4.32 | 0.288 |  | 30 | 1 | 1 | 100 | 100 | 0.75 | 15 | 4
ep_gas_gas_turbine_G100000406954 | Termoyopal power station_TYP3 -- operating | gas | COL | 2020 |  | Casanare | El Morro | operating | ELC |  | 0.05 | 918 | 23.4 | 4.32 | 0.288 |  | 30 | 1 | 1 | 100 | 100 | 0.75 | 15 | 4
ep_gas_gas_turbine_G100000406955 | Termoyopal power station_TYP5 -- operating | gas | COL | 2021 |  | Casanare | El Morro | operating | ELC |  | 0.05 | 918 | 23.4 | 4.32 | 0.2976 |  | 30 | 1 | 1 | 100 | 100 | 0.75 | 15 | 4
ep_gas_internal_combustion_G100000406693 | Termonorte power station_1 -- operating | gas | COL | 2018 |  | Magdalena | Santa Marta | operating | ELC |  | 0.093 | 1075.25 | 44.55 | 6.435 | 0.3408 |  | 35 | 2 | 2 | 60 | 60 | 1.5 | 20 | 6
ep_gas_internal_combustion_G100000406713 | El Tesorito power station_1 -- operating | gas | COL | 2022 |  | Córdoba | San Antonio Sahagún | operating | ELC |  | 0.209 | 1075.25 | 44.55 | 6.435 | 0.3456 |  | 35 | 2 | 2 | 60 | 60 | 1.5 | 20 | 6
ep_gas_steam_turbine_G100000406705 | Termobarranquilla power station_3 -- operating | gas | COL | 1980 |  | Atlántico | Soledad | operating | ELC |  | 0.064 | 1173 | 39.6 | 4.455 | 0.2976 |  | 35 | 3 | 3 | 40 | 40 | 2 | 25 | 5
ep_gas_steam_turbine_G100000406706 | Termobarranquilla power station_4 -- operating | gas | COL | 1980 |  | Atlántico | Soledad | operating | ELC |  | 0.063 | 1173 | 39.6 | 4.455 | 0.2976 |  | 35 | 3 | 3 | 40 | 40 | 2 | 25 | 5
ep_gas_steam_turbine_G100000406714 | Cartagena power station_1 -- operating | gas | COL | 1973 |  | Bolívar | Cartagena | operating | ELC |  | 0.066 | 1173 | 39.6 | 4.455 | 0.2976 |  | 35 | 3 | 3 | 40 | 40 | 2 | 25 | 5
ep_gas_steam_turbine_G100000410632 | Cartagena power station_2 -- operating | gas | COL | 1976 |  | Bolívar | Cartagena | operating | ELC |  | 0.066 | 1173 | 39.6 | 4.455 | 0.2976 |  | 35 | 3 | 3 | 40 | 40 | 2 | 25 | 5
ep_gas_steam_turbine_G100000410633 | Cartagena power station_3 -- operating | gas | COL | 1980 |  | Bolívar | Cartagena | operating | ELC |  | 0.071 | 1173 | 39.6 | 4.455 | 0.2976 |  | 35 | 3 | 3 | 40 | 40 | 2 | 25 | 5
ep_hydro__irena | Aggregated Plant - IRENA Gap_Missing Hydro Capacity -- operating | hydro | COL | 2022 |  |  |  | operating | ELC |  | 1.1051 |  |  |  | 0.33123
ep_hydro_dam_G100000601415 | Alto Anchicaya hydroelectric plant_ -- operating | hydro | COL | 1974 |  | Valle del Cauca |  | operating | ELC |  | 0.353 | 2125 | 45 | 1.8 | 1
ep_hydro_dam_G100000601416 | Betania hydroelectric plant_ -- operating | hydro | COL | 1987 |  | Huila |  | operating | ELC |  | 0.54 | 2125 | 45 | 1.8 | 1
ep_hydro_dam_G100000601418 | Calima hydroelectric plant_ -- operating | hydro | COL | 1966 |  | Valle del Cauca |  | operating | ELC |  | 0.132 | 2443.75 | 49.5 | 1.98 | 1
ep_hydro_dam_G100000601421 | Chivor hydroelectric plant_ -- operating | hydro | COL | 1970 |  | Boyacá |  | operating | ELC |  | 1 | 2125 | 45 | 1.8 | 1
ep_hydro_dam_G100000601423 | Dario Valencia hydroelectric plant_ -- operating | hydro | COL | 1973 |  | Cundinamarca |  | operating | ELC |  | 0.15 | 2443.75 | 49.5 | 1.98 | 1
ep_hydro_dam_G100000601424 | El Paraiso hydroelectric plant_ -- operating | hydro | COL | 1986 |  | Cundimarca |  | operating | ELC |  | 0.276 | 2443.75 | 49.5 | 1.98 | 1
ep_hydro_dam_G100000601425 | El Quimbo hydroelectric plant_ -- operating | hydro | COL | 2015 |  | Huila |  | operating | ELC |  | 0.396 | 2125 | 45 | 1.8 | 1
ep_hydro_dam_G100000601429 | Guadalupe 3 hydroelectric plant_ -- operating | hydro | COL | 1962 |  | Antioquia |  | operating | ELC |  | 0.27 | 2443.75 | 49.5 | 1.98 | 1
ep_hydro_dam_G100000601430 | Guadalupe 4 hydroelectric plant_ -- operating | hydro | COL | 1985 |  | Antioquia |  | operating | ELC |  | 0.216 | 2443.75 | 49.5 | 1.98 | 1
ep_hydro_dam_G100000601431 | Guatapé hydroelectric plant_ -- operating | hydro | COL | 1971 |  | Antioquia |  | operating | ELC |  | 0.56 | 2125 | 45 | 1.8 | 1
ep_hydro_dam_G100000601432 | Guavio hydroelectric plant_ -- operating | hydro | COL | 1990 |  | Cundimarca |  | operating | ELC |  | 1.25 | 2125 | 45 | 1.8 | 1
ep_hydro_dam_G100000601434 | Hidroituango hydroelectric plant_ -- operating | hydro | COL | 2022 |  | Antioquia |  | operating | ELC |  | 1.2 | 2125 | 45 | 1.8 | 1
ep_hydro_dam_G100000601435 | Jaguas hydroelectric plant_ -- operating | hydro | COL | 1988 |  | Antioquia |  | operating | ELC |  | 0.17 | 2443.75 | 49.5 | 1.98 | 1
ep_hydro_dam_G100000601437 | La Tasajera hydroelectric plant_ -- operating | hydro | COL | 1993 |  | Antioquia |  | operating | ELC |  | 0.306 | 2125 | 45 | 1.8 | 1
ep_hydro_dam_G100000601440 | Miel 1 hydroelectric plant_ -- operating | hydro | COL | 2002 |  | Caldas |  | operating | ELC |  | 0.396 | 2125 | 45 | 1.8 | 1
ep_hydro_dam_G100000601444 | Playas hydroelectric plant_ -- operating | hydro | COL | 1988 |  | Antioquia |  | operating | ELC |  | 0.204 | 2443.75 | 49.5 | 1.98 | 1
ep_hydro_dam_G100000601445 | Porce 2 hydroelectric plant_ -- operating | hydro | COL | 2001 |  | Antioquia |  | operating | ELC |  | 0.405 | 2125 | 45 | 1.8 | 1
ep_hydro_dam_G100000601446 | Porce 3 hydroelectric plant_ -- operating | hydro | COL | 2011 |  | Antioquia |  | operating | ELC |  | 0.66 | 2125 | 45 | 1.8 | 1
ep_hydro_dam_G100000601448 | Salvajina hydroelectric plant_ -- operating | hydro | COL | 1985 |  | Cauca |  | operating | ELC |  | 0.285 | 2443.75 | 49.5 | 1.98 | 1
ep_hydro_dam_G100000601450 | San Carlos hydroelectric plant_ -- operating | hydro | COL | 1984 |  | Antioquia |  | operating | ELC |  | 1.24 | 2125 | 45 | 1.8 | 1
ep_hydro_dam_G100000601451 | San Francisco hydroelectric plant (Colombia)_ -- operating | hydro | COL | 1969 |  | Caldas |  | operating | ELC |  | 0.135 | 2443.75 | 49.5 | 1.98 | 1
ep_hydro_dam_G100000601452 | Sogamoso hydroelectric plant_ -- operating | hydro | COL | 2015 |  | Santander |  | operating | ELC |  | 0.82 | 2125 | 45 | 1.8 | 1
ep_hydro_dam_G100000601453 | Urra 1 hydroelectric plant_ -- operating | hydro | COL | 2000 |  | Córdoba |  | operating | ELC |  | 0.34 | 2125 | 45 | 1.8 | 1
ep_hydro_dam_G100001048139 | Hidroituango hydroelectric plant_ -- construction | hydro | COL | 2027 |  | Antioquia |  | construction | ELC |  | 1.2 | 2125 | 45 | 1.8 | 1
ep_hydro_ror_G100000601420 | Carlos Lleras Restrepo hydroelectric plant_ -- operating | hydro | COL | 2015 |  | Antioquia |  | operating | ELC |  | 0.078 | 2150.5 | 54.45 | 2.475 | 1
ep_hydro_ror_G100000601422 | Cuenca Atrato Alto hydroelectric plant_ -- construction | hydro | COL | 2025 |  | Chocó |  | construction | ELC |  | 0.071 | 2150.5 | 54.45 | 2.475 | 1
ep_hydro_ror_G100000601428 | Guaca hydroelectric plant_ -- operating | hydro | COL | 1985 |  |  |  | operating | ELC |  | 0.324 | 1870 | 49.5 | 2.25 | 1
ep_hydro_ror_G100000601447 | Río Amoyá hydroelectric plant_ -- operating | hydro | COL | 2013 |  | Tolima |  | operating | ELC |  | 0.08 | 2150.5 | 54.45 | 2.475 | 1
ep_hydro_ror_G100001048226 | Bajo Anchicaya hydroelectric plant_ -- operating | hydro | COL | 1955 |  | Valle del Cauca |  | operating | ELC |  | 0.075 | 2150.5 | 54.45 | 2.475 | 1
ep_hydro_ror_G100001048227 | Cucuana hydroelectric plant_ -- operating | hydro | COL | 2015 |  | Tolima |  | operating | ELC |  | 0.058 | 2150.5 | 54.45 | 2.475 | 1
ep_hydro_ror_G100001048228 | Escuela de Minas hydroelectric plant_ -- operating | hydro | COL | 2019 |  | Antioquia |  | operating | ELC |  | 0.055 | 2150.5 | 54.45 | 2.475 | 1
ep_hydro_ror_G100001048229 | Hidroprado hydroelectric plant_ -- operating | hydro | COL | 1973 |  | Tolima |  | operating | ELC |  | 0.051 | 2150.5 | 54.45 | 2.475 | 1
ep_hydro_ror_G100001048231 | San Miguel hydroelectric plant_ -- operating | hydro | COL | 2015 |  | Antioquia |  | operating | ELC |  | 0.052 | 2150.5 | 54.45 | 2.475 | 1
ep_m_solar_pv_011 | Aggregated Plant -- mothballed | solar | COL | 2015 |  |  |  | mothballed | elc_spv_011 | 11 | 0.022 | 1032.75 | 17.55 | 0 | 1 | 0.19504
ep_solar_pv_002 | Aggregated Plant -- operating | solar | COL | 2015 |  |  |  | operating | elc_spv_002 | 2 | 0.008 | 1032.75 | 17.55 | 0 | 1 | 0.18688
ep_solar_pv_002 | Aggregated Plant -- operating | solar | COL | 2019 |  |  |  | operating | elc_spv_002 | 2 | 0.0099 | 1032.75 | 17.55 | 0 | 1 | 0.18688
ep_solar_pv_002 | Aggregated Plant -- operating | solar | COL | 2020 |  |  |  | operating | elc_spv_002 | 2 | 0.0099 | 1032.75 | 17.55 | 0 | 1 | 0.18688
ep_solar_pv_002 | Aggregated Plant -- operating | solar | COL | 2021 |  |  |  | operating | elc_spv_002 | 2 | 0.0198 | 1032.75 | 17.55 | 0 | 1 | 0.18688
ep_solar_pv_002 | Aggregated Plant -- operating | solar | COL | 2022 |  |  |  | operating | elc_spv_002 | 2 | 0.0297 | 1032.75 | 17.55 | 0 | 1 | 0.18688
ep_solar_pv_002 | Aggregated Plant -- operating | solar | COL | 2023 |  |  |  | operating | elc_spv_002 | 2 | 0.1622 | 938.5163 | 15.8871 | 0 | 1 | 0.18688
ep_solar_pv_002 | Aggregated Plant -- operating | solar | COL | 2024 |  |  |  | operating | elc_spv_002 | 2 | 0.1297 | 914.9034 | 15.4704 | 0 | 1 | 0.18688
ep_solar_pv_003 | Aggregated Plant -- operating | solar | COL | 2015 |  |  |  | operating | elc_spv_003 | 3 | 0.019 | 1032.75 | 17.55 | 0 | 1 | 0.20388
ep_solar_pv_003 | Aggregated Plant -- operating | solar | COL | 2016 |  |  |  | operating | elc_spv_003 | 3 | 0.002 | 1032.75 | 17.55 | 0 | 1 | 0.20388
ep_solar_pv_003 | Aggregated Plant -- operating | solar | COL | 2017 |  |  |  | operating | elc_spv_003 | 3 | 0.0227 | 1032.75 | 17.55 | 0 | 1 | 0.20388
ep_solar_pv_003 | Aggregated Plant -- operating | solar | COL | 2018 |  |  |  | operating | elc_spv_003 | 3 | 0.002 | 1032.75 | 17.55 | 0 | 1 | 0.20388
ep_solar_pv_003 | Aggregated Plant -- operating | solar | COL | 2020 |  |  |  | operating | elc_spv_003 | 3 | 0.0109 | 1032.75 | 17.55 | 0 | 1 | 0.20388
ep_solar_pv_003 | Aggregated Plant -- operating | solar | COL | 2021 |  |  |  | operating | elc_spv_003 | 3 | 0.0496 | 1032.75 | 17.55 | 0 | 1 | 0.20388
ep_solar_pv_003 | Aggregated Plant -- operating | solar | COL | 2022 |  |  |  | operating | elc_spv_003 | 3 | 0.0548 | 1032.75 | 17.55 | 0 | 1 | 0.20388
ep_solar_pv_003 | Aggregated Plant -- operating | solar | COL | 2023 |  |  |  | operating | elc_spv_003 | 3 | 0.1297 | 950.1748 | 16.0928 | 0 | 1 | 0.20388
ep_solar_pv_003 | Aggregated Plant -- operating | solar | COL | 2024 |  |  |  | operating | elc_spv_003 | 3 | 0.4494 | 916.9957 | 15.5073 | 0 | 1 | 0.20388
ep_solar_pv_003 | Aggregated Plant -- construction | solar | COL | 2025 |  |  |  | construction | elc_spv_003 | 3 | 0.0493 | 1032.75 | 17.55 | 0 | 1 | 0.20388
ep_solar_pv_003 | Aggregated Plant -- construction | solar | COL | 2026 |  |  |  | construction | elc_spv_003 | 3 | 0.07 | 879.75 | 14.85 | 0 | 1 | 0.20388
ep_solar_pv_003 | Aggregated Plant -- construction | solar | COL | 2028 |  |  |  | construction | elc_spv_003 | 3 | 0.1075 | 1032.75 | 17.55 | 0 | 1 | 0.20388
ep_solar_pv_004 | Aggregated Plant -- operating | solar | COL | 2015 |  |  |  | operating | elc_spv_004 | 4 | 0.0448 | 1032.75 | 17.55 | 0 | 1 | 0.19115
ep_solar_pv_004 | Aggregated Plant -- operating | solar | COL | 2021 |  |  |  | operating | elc_spv_004 | 4 | 0.0099 | 1032.75 | 17.55 | 0 | 1 | 0.19115
ep_solar_pv_004 | Aggregated Plant -- operating | solar | COL | 2022 |  |  |  | operating | elc_spv_004 | 4 | 0.0214 | 1032.75 | 17.55 | 0 | 1 | 0.19115
ep_solar_pv_005 | Aggregated Plant -- operating | solar | COL | 2018 |  |  |  | operating | elc_spv_005 | 5 | 0.006 | 1032.75 | 17.55 | 0 | 1 | 0.19199
ep_solar_pv_005 | Aggregated Plant -- operating | solar | COL | 2021 |  |  |  | operating | elc_spv_005 | 5 | 0.005 | 1032.75 | 17.55 | 0 | 1 | 0.19199
ep_solar_pv_005 | Aggregated Plant -- operating | solar | COL | 2023 |  |  |  | operating | elc_spv_005 | 5 | 0.0445 | 1032.75 | 17.55 | 0 | 1 | 0.19199
ep_solar_pv_005 | Aggregated Plant -- operating | solar | COL | 2024 |  |  |  | operating | elc_spv_005 | 5 | 0.08 | 879.75 | 14.85 | 0 | 1 | 0.19199
ep_solar_pv_005 | Aggregated Plant -- construction | solar | COL | 2026 |  |  |  | construction | elc_spv_005 | 5 | 0.04 | 1032.75 | 17.55 | 0 | 1 | 0.19199
ep_solar_pv_006 | Aggregated Plant -- operating | solar | COL | 2019 |  |  |  | operating | elc_spv_006 | 6 | 0.0049 | 1032.75 | 17.55 | 0 | 1 | 0.19726
ep_solar_pv_006 | Aggregated Plant -- operating | solar | COL | 2020 |  |  |  | operating | elc_spv_006 | 6 | 0.0099 | 1032.75 | 17.55 | 0 | 1 | 0.19726
ep_solar_pv_006 | Aggregated Plant -- operating | solar | COL | 2021 |  |  |  | operating | elc_spv_006 | 6 | 0.0199 | 1032.75 | 17.55 | 0 | 1 | 0.19726
ep_solar_pv_006 | Aggregated Plant -- operating | solar | COL | 2022 |  |  |  | operating | elc_spv_006 | 6 | 0.0444 | 1032.75 | 17.55 | 0 | 1 | 0.19726
ep_solar_pv_006 | Aggregated Plant -- operating | solar | COL | 2023 |  |  |  | operating | elc_spv_006 | 6 | 0.0099 | 1032.75 | 17.55 | 0 | 1 | 0.19726
ep_solar_pv_008 | Aggregated Plant -- operating | solar | COL | 2015 |  |  |  | operating | elc_spv_008 | 8 | 0.0099 | 1032.75 | 17.55 | 0 | 1 | 0.20739
ep_solar_pv_008 | Aggregated Plant -- operating | solar | COL | 2020 |  |  |  | operating | elc_spv_008 | 8 | 0.0099 | 1032.75 | 17.55 | 0 | 1 | 0.20739
ep_solar_pv_008 | Aggregated Plant -- operating | solar | COL | 2021 |  |  |  | operating | elc_spv_008 | 8 | 0.0099 | 1032.75 | 17.55 | 0 | 1 | 0.20739
ep_solar_pv_008 | Aggregated Plant -- construction | solar | COL | 2025 |  |  |  | construction | elc_spv_008 | 8 | 0.1099 | 907.4543 | 15.3389 | 0 | 1 | 0.20739
ep_solar_pv_009 | Aggregated Plant -- operating | solar | COL | 2019 |  |  |  | operating | elc_spv_009 | 9 | 0.0211 | 1032.75 | 17.55 | 0 | 1 | 0.20093
ep_solar_pv_009 | Aggregated Plant -- operating | solar | COL | 2020 |  |  |  | operating | elc_spv_009 | 9 | 0.0277 | 1032.75 | 17.55 | 0 | 1 | 0.20093
ep_solar_pv_009 | Aggregated Plant -- operating | solar | COL | 2021 |  |  |  | operating | elc_spv_009 | 9 | 0.0702 | 900.2372 | 15.2115 | 0 | 1 | 0.20093
ep_solar_pv_009 | Aggregated Plant -- operating | solar | COL | 2022 |  |  |  | operating | elc_spv_009 | 9 | 0.0421 | 1032.75 | 17.55 | 0 | 1 | 0.20093
ep_solar_pv_009 | Aggregated Plant -- operating | solar | COL | 2024 |  |  |  | operating | elc_spv_009 | 9 | 0.0134 | 1032.75 | 17.55 | 0 | 1 | 0.20093
ep_solar_pv_009 | Aggregated Plant -- construction | solar | COL | 2028 |  |  |  | construction | elc_spv_009 | 9 | 0.0099 | 1032.75 | 17.55 | 0 | 1 | 0.20093
ep_solar_pv_010 | Aggregated Plant -- operating | solar | COL | 2020 |  |  |  | operating | elc_spv_010 | 10 | 0.0199 | 1032.75 | 17.55 | 0 | 1 | 0.19478
ep_solar_pv_010 | Aggregated Plant -- operating | solar | COL | 2021 |  |  |  | operating | elc_spv_010 | 10 | 0.0099 | 1032.75 | 17.55 | 0 | 1 | 0.19478
ep_solar_pv_011 | Aggregated Plant -- operating | solar | COL | 2019 |  |  |  | operating | elc_spv_011 | 11 | 0.0198 | 1032.75 | 17.55 | 0 | 1 | 0.19504
ep_solar_pv_011 | Aggregated Plant -- operating | solar | COL | 2020 |  |  |  | operating | elc_spv_011 | 11 | 0.0093 | 1032.75 | 17.55 | 0 | 1 | 0.19504
ep_solar_pv_011 | Aggregated Plant -- operating | solar | COL | 2021 |  |  |  | operating | elc_spv_011 | 11 | 0.0399 | 1032.75 | 17.55 | 0 | 1 | 0.19504
ep_solar_pv_011 | Aggregated Plant -- operating | solar | COL | 2022 |  |  |  | operating | elc_spv_011 | 11 | 0.0472 | 1032.75 | 17.55 | 0 | 1 | 0.19504
ep_solar_pv_011 | Aggregated Plant -- operating | solar | COL | 2023 |  |  |  | operating | elc_spv_011 | 11 | 0.1282 | 1032.75 | 17.55 | 0 | 1 | 0.19504
ep_solar_pv_011 | Aggregated Plant -- operating | solar | COL | 2024 |  |  |  | operating | elc_spv_011 | 11 | 0.0159 | 1032.75 | 17.55 | 0 | 1 | 0.19504
ep_solar_pv_011 | Aggregated Plant -- construction | solar | COL | 2025 |  |  |  | construction | elc_spv_011 | 11 | 0.099 | 879.75 | 14.85 | 0 | 1 | 0.19504
ep_solar_pv_011 | Aggregated Plant -- construction | solar | COL | 2028 |  |  |  | construction | elc_spv_011 | 11 | 0.0398 | 1032.75 | 17.55 | 0 | 1 | 0.19504
ep_solar_pv_012 | Aggregated Plant -- operating | solar | COL | 2017 |  |  |  | operating | elc_spv_012 | 12 | 0.0099 | 1032.75 | 17.55 | 0 | 1 | 0.17291
ep_solar_pv_012 | Aggregated Plant -- operating | solar | COL | 2019 |  |  |  | operating | elc_spv_012 | 12 | 0.001 | 1032.75 | 17.55 | 0 | 1 | 0.17291
ep_solar_pv_012 | Aggregated Plant -- operating | solar | COL | 2020 |  |  |  | operating | elc_spv_012 | 12 | 0.0156 | 1032.75 | 17.55 | 0 | 1 | 0.17291
ep_solar_pv_012 | Aggregated Plant -- operating | solar | COL | 2021 |  |  |  | operating | elc_spv_012 | 12 | 0.0049 | 1032.75 | 17.55 | 0 | 1 | 0.17291
ep_solar_pv_012 | Aggregated Plant -- operating | solar | COL | 2022 |  |  |  | operating | elc_spv_012 | 12 | 0.0042 | 1032.75 | 17.55 | 0 | 1 | 0.17291
ep_solar_pv_012 | Aggregated Plant -- operating | solar | COL | 2023 |  |  |  | operating | elc_spv_012 | 12 | 0.0378 | 1032.75 | 17.55 | 0 | 1 | 0.17291
ep_solar_pv_012 | Aggregated Plant -- operating | solar | COL | 2024 |  |  |  | operating | elc_spv_012 | 12 | 0.0471 | 1032.75 | 17.55 | 0 | 1 | 0.17291
ep_solar_pv_012 | Aggregated Plant -- construction | solar | COL | 2025 |  |  |  | construction | elc_spv_012 | 12 | 0.0995 | 879.75 | 14.85 | 0 | 1 | 0.17291
ep_solar_pv_013 | Aggregated Plant -- operating | solar | COL | 2015 |  |  |  | operating | elc_spv_013 | 13 | 0.0099 | 1032.75 | 17.55 | 0 | 1 | 0.20938
ep_solar_pv_013 | Aggregated Plant -- operating | solar | COL | 2018 |  |  |  | operating | elc_spv_013 | 13 | 0.0103 | 1032.75 | 17.55 | 0 | 1 | 0.20938
ep_solar_pv_013 | Aggregated Plant -- operating | solar | COL | 2021 |  |  |  | operating | elc_spv_013 | 13 | 0.0041 | 1032.75 | 17.55 | 0 | 1 | 0.20938
ep_solar_pv_013 | Aggregated Plant -- operating | solar | COL | 2022 |  |  |  | operating | elc_spv_013 | 13 | 0.0099 | 1032.75 | 17.55 | 0 | 1 | 0.20938
ep_solar_pv_013 | Aggregated Plant -- operating | solar | COL | 2023 |  |  |  | operating | elc_spv_013 | 13 | 0.1686 | 915.6859 | 15.4842 | 0 | 1 | 0.20938
ep_solar_pv_013 | Aggregated Plant -- operating | solar | COL | 2024 |  |  |  | operating | elc_spv_013 | 13 | 0.083 | 879.75 | 14.85 | 0 | 1 | 0.20938
ep_solar_pv_013 | Aggregated Plant -- construction | solar | COL | 2028 |  |  |  | construction | elc_spv_013 | 13 | 0.09 | 879.75 | 14.85 | 0 | 1 | 0.20938
ep_solar_pv_014 | Aggregated Plant -- operating | solar | COL | 2019 |  |  |  | operating | elc_spv_014 | 14 | 0.0013 | 1032.75 | 17.55 | 0 | 1 | 0.1641
ep_solar_pv_014 | Aggregated Plant -- operating | solar | COL | 2020 |  |  |  | operating | elc_spv_014 | 14 | 0.0102 | 1032.75 | 17.55 | 0 | 1 | 0.1641
ep_solar_pv_014 | Aggregated Plant -- operating | solar | COL | 2021 |  |  |  | operating | elc_spv_014 | 14 | 0.0099 | 1032.75 | 17.55 | 0 | 1 | 0.1641
ep_solar_pv_014 | Aggregated Plant -- operating | solar | COL | 2022 |  |  |  | operating | elc_spv_014 | 14 | 0.0173 | 1032.75 | 17.55 | 0 | 1 | 0.1641
ep_solar_pv_014 | Aggregated Plant -- operating | solar | COL | 2023 |  |  |  | operating | elc_spv_014 | 14 | 0.129 | 879.75 | 14.85 | 0 | 1 | 0.1641
ep_solar_pv_014 | Aggregated Plant -- construction | solar | COL | 2025 |  |  |  | construction | elc_spv_014 | 14 | 0.1995 | 879.75 | 14.85 | 0 | 1 | 0.1641
ep_solar_pv_014 | Aggregated Plant -- construction | solar | COL | 2028 |  |  |  | construction | elc_spv_014 | 14 | 0.199 | 879.75 | 14.85 | 0 | 1 | 0.1641
ep_solar_pv_015 | Aggregated Plant -- operating | solar | COL | 2022 |  |  |  | operating | elc_spv_015 | 15 | 0.001 | 1032.75 | 17.55 | 0 | 1 | 0.1107
ep_solar_pv_018 | Aggregated Plant -- operating | solar | COL | 2019 |  |  |  | operating | elc_spv_018 | 18 | 0.0025 | 1032.75 | 17.55 | 0 | 1 | 0.17928
ep_solar_pv_018 | Aggregated Plant -- operating | solar | COL | 2023 |  |  |  | operating | elc_spv_018 | 18 | 0.0098 | 1032.75 | 17.55 | 0 | 1 | 0.17928
ep_solar_pv_019 | Aggregated Plant -- operating | solar | COL | 2023 |  |  |  | operating | elc_spv_019 | 19 | 0.0032 | 1032.75 | 17.55 | 0 | 1 | 0.17355
ep_solar_pv_019 | Aggregated Plant -- operating | solar | COL | 2024 |  |  |  | operating | elc_spv_019 | 19 | 0.0076 | 1032.75 | 17.55 | 0 | 1 | 0.17355
ep_solar_pv_021 | Aggregated Plant -- operating | solar | COL | 2021 |  |  |  | operating | elc_spv_021 | 21 | 0.001 | 1032.75 | 17.55 | 0 | 1 | 0.19668
ep_solar_pv_024 | Aggregated Plant -- operating | solar | COL | 2022 |  |  |  | operating | elc_spv_024 | 24 | 0.0098 | 1032.75 | 17.55 | 0 | 1 | 0.19617
ep_solar_pv_025 | Aggregated Plant -- operating | solar | COL | 2020 |  |  |  | operating | elc_spv_025 | 25 | 0.014 | 1032.75 | 17.55 | 0 | 1 | 0.19865
ep_solar_pv_025 | Aggregated Plant -- operating | solar | COL | 2022 |  |  |  | operating | elc_spv_025 | 25 | 0.0099 | 1032.75 | 17.55 | 0 | 1 | 0.19865
ep_solar_pv_025 | Aggregated Plant -- operating | solar | COL | 2023 |  |  |  | operating | elc_spv_025 | 25 | 0.0199 | 1032.75 | 17.55 | 0 | 1 | 0.19865
ep_solar_pv_025 | Aggregated Plant -- operating | solar | COL | 2024 |  |  |  | operating | elc_spv_025 | 25 | 0.0199 | 1032.75 | 17.55 | 0 | 1 | 0.19865
ep_solar_pv_025 | Aggregated Plant -- construction | solar | COL | 2027 |  |  |  | construction | elc_spv_025 | 25 | 0.12 | 905.25 | 15.3 | 0 | 1 | 0.19865
ep_solar_pv_025 | Aggregated Plant -- construction | solar | COL | 2028 |  |  |  | construction | elc_spv_025 | 25 | 0.1236 | 938.6723 | 15.8898 | 0 | 1 | 0.19865
ep_solar_pv_026 | Aggregated Plant -- operating | solar | COL | 2020 |  |  |  | operating | elc_spv_026 | 26 | 0.0199 | 1032.75 | 17.55 | 0 | 1 | 0.1978
ep_solar_pv_026 | Aggregated Plant -- operating | solar | COL | 2021 |  |  |  | operating | elc_spv_026 | 26 | 0.0199 | 1032.75 | 17.55 | 0 | 1 | 0.1978
ep_solar_pv_026 | Aggregated Plant -- operating | solar | COL | 2022 |  |  |  | operating | elc_spv_026 | 26 | 0.0457 | 1032.75 | 17.55 | 0 | 1 | 0.1978
ep_solar_pv_026 | Aggregated Plant -- operating | solar | COL | 2023 |  |  |  | operating | elc_spv_026 | 26 | 0.0199 | 1032.75 | 17.55 | 0 | 1 | 0.1978
ep_solar_pv_028 | Aggregated Plant -- operating | solar | COL | 2022 |  |  |  | operating | elc_spv_028 | 28 | 0.002 | 1032.75 | 17.55 | 0 | 1 | 0.16631
ep_solar_pv_032 | Aggregated Plant -- operating | solar | COL | 2023 |  |  |  | operating | elc_spv_032 | 32 | 0.0155 | 1032.75 | 17.55 | 0 | 1 | 0.17881
ep_solar_pv_033 | Aggregated Plant -- operating | solar | COL | 2021 |  |  |  | operating | elc_spv_033 | 33 | 0.003 | 1032.75 | 17.55 | 0 | 1 | 0.17463
ep_solar_pv_G100000808407 | Guayepo PV Solar Park_1 & 2 -- operating | solar | COL | 2024 |  | Atlantico | Ponedera | operating | elc_spv_003 | 3 | 0.4867 | 765 | 13.5 | 0 | 1 | 0.20388
ep_solar_pv_G100000809154 | Kai PV Solar Project_-- -- construction | solar | COL | 2026 |  | Meta |  | construction | elc_spv_025 | 25 | 0.2 | 879.75 | 14.85 | 0 | 1 | 0.19865
ep_solar_pv_G100000809310 | Puerta De Oro Solar Project_-- -- operating | solar | COL | 2024 |  | Cundinamarca | Guaduas | operating | elc_spv_013 | 13 | 0.3 | 879.75 | 14.85 | 0 | 1 | 0.20938
ep_windon_wind_002 | Aggregated Plant -- operating | windon | COL | 2015 |  |  |  | operating | elc_won_002 | 2 | 0.012 | 1836 | 46.8 | 0 | 1 | 0.73311
ep_windon_wind_002 | Aggregated Plant -- operating | windon | COL | 2022 |  |  |  | operating | elc_won_002 | 2 | 0.02 | 1836 | 46.8 | 0 | 1 | 0.73311
ep_windon_wind_002 | Aggregated Plant -- construction | windon | COL | 2028 |  |  |  | construction | elc_won_002 | 2 | 0.032 | 1836 | 46.8 | 0 | 1 | 0.73311
ep_windon_wind_003 | Aggregated Plant -- operating | windon | COL | 2020 |  |  |  | operating | elc_won_003 | 3 | 0.0099 | 1836 | 46.8 | 0 | 1 | 0.45535
ep_windon_wind_003 | Aggregated Plant -- operating | windon | COL | 2021 |  |  |  | operating | elc_won_003 | 3 | 0.06 | 1564 | 39.6 | 0 | 1 | 0.45535
ep_windon_wind_003 | Aggregated Plant -- construction | windon | COL | 2028 |  |  |  | construction | elc_won_003 | 3 | 0.0099 | 1836 | 46.8 | 0 | 1 | 0.45535
ep_windon_wind_010 | Aggregated Plant -- operating | windon | COL | 2015 |  |  |  | operating | elc_won_010 | 10 | 0.008 | 1836 | 46.8 | 0 | 1 | 0.092311

## system_settings
COL
100 | power plants size threshold for individual representation
1 | efficiency multiplier for gas
1 | efficiency multiplier for coal
Note on A1: Amit Kanudia: 17-07-2025 ISO being processed