## ccs_retrofits
~fi_t | [10 empty] | ~fi_process
process | comm-in | comm-out | efficiency | ncap_cost | ncap_fom | act_cost | AF | other_indexes | prc_refit | ncap_tlife | set | process | description | capacity_unit | activity_unit | timeslicelevel | vintage
ep_coal__ember_ccs-rf | coal | ELC | 0.070486 | 3583 | 49 | 4.59 | 0.5605 | ep_coal__ember | 1 | 20 | ele | ep_coal__ember_ccs-rf | ccs retrofit of -- Aggregated Plant -- operating | GW | TWh | daynite | no
ep_coal_subcritical_G100000102973_ccs-rf | coal | ELC | 0.069458 | 3583 | 49 | 4.59 | 0.5605 | ep_coal_subcritical_G100000102973 | 1 | 20 | ele | ep_coal_subcritical_G100000102973_ccs-rf | ccs retrofit of -- Gecelca 3 power station_Gecelca 3 -- operating | GW | TWh | daynite | no
ep_coal_subcritical_G100000102974_ccs-rf | coal | ELC | 0.069458 | 3583 | 49 | 4.59 | 0.5605 | ep_coal_subcritical_G100000102974 | 1 | 20 | ele | ep_coal_subcritical_G100000102974_ccs-rf | ccs retrofit of -- Gecelca 3 power station_Gecelca 3.2 -- operating | GW | TWh | daynite | no
ep_coal_subcritical_G100000110012_ccs-rf | coal | ELC | 0.067415 | 3583 | 49 | 4.59 | 0.5605 | ep_coal_subcritical_G100000110012 | 1 | 20 | ele | ep_coal_subcritical_G100000110012_ccs-rf | ccs retrofit of -- Termoguajira power station_Unit 1 -- operating | GW | TWh | daynite | no
ep_coal_subcritical_G100000110013_ccs-rf | coal | ELC | 0.067415 | 3583 | 49 | 4.59 | 0.5605 | ep_coal_subcritical_G100000110013 | 1 | 20 | ele | ep_coal_subcritical_G100000110013_ccs-rf | ccs retrofit of -- Termoguajira power station_Unit 2 -- operating | GW | TWh | daynite | no
ep_coal_subcritical_G100000110014_ccs-rf | coal | ELC | 0.059244 | 3583 | 49 | 4.59 | 0.5605 | ep_coal_subcritical_G100000110014 | 1 | 20 | ele | ep_coal_subcritical_G100000110014_ccs-rf | ccs retrofit of -- Termopaipa power station_Unit 1 -- operating | GW | TWh | daynite | no
ep_coal_subcritical_G100000110015_ccs-rf | coal | ELC | 0.065372 | 3583 | 49 | 4.59 | 0.5605 | ep_coal_subcritical_G100000110015 | 1 | 20 | ele | ep_coal_subcritical_G100000110015_ccs-rf | ccs retrofit of -- Termopaipa power station_Unit 2 -- operating | GW | TWh | daynite | no
ep_coal_subcritical_G100000110016_ccs-rf | coal | ELC | 0.067415 | 3583 | 49 | 4.59 | 0.5605 | ep_coal_subcritical_G100000110016 | 1 | 20 | ele | ep_coal_subcritical_G100000110016_ccs-rf | ccs retrofit of -- Termopaipa power station_Unit 3 -- operating | GW | TWh | daynite | no
ep_coal_subcritical_G100000110017_ccs-rf | coal | ELC | 0.069458 | 3583 | 49 | 4.59 | 0.5605 | ep_coal_subcritical_G100000110017 | 1 | 20 | ele | ep_coal_subcritical_G100000110017_ccs-rf | ccs retrofit of -- Termopaipa power station_Unit 4 -- operating | GW | TWh | daynite | no
ep_coal_subcritical_G100000110019_ccs-rf | coal | ELC | 0.067415 | 3583 | 49 | 4.59 | 0.5605 | ep_coal_subcritical_G100000110019 | 1 | 20 | ele | ep_coal_subcritical_G100000110019_ccs-rf | ccs retrofit of -- Termotasajero power station_Unit 1 -- operating | GW | TWh | daynite | no
ep_coal_subcritical_G100000110020_ccs-rf | coal | ELC | 0.069458 | 3583 | 49 | 4.59 | 0.5605 | ep_coal_subcritical_G100000110020 | 1 | 20 | ele | ep_coal_subcritical_G100000110020_ccs-rf | ccs retrofit of -- Termotasajero power station_Unit 2 -- operating | GW | TWh | daynite | no
ep_coal_subcritical_G100000110023_ccs-rf | coal | ELC | 0.059244 | 3583 | 49 | 4.59 | 0.5605 | ep_coal_subcritical_G100000110023 | 1 | 20 | ele | ep_coal_subcritical_G100000110023_ccs-rf | ccs retrofit of -- Termozipa power station_Unit 2 -- operating | GW | TWh | daynite | no
ep_coal_subcritical_G100000110024_ccs-rf | coal | ELC | 0.065372 | 3583 | 49 | 4.59 | 0.5605 | ep_coal_subcritical_G100000110024 | 1 | 20 | ele | ep_coal_subcritical_G100000110024_ccs-rf | ccs retrofit of -- Termozipa power station_Unit 3 -- operating | GW | TWh | daynite | no
ep_coal_subcritical_G100000110025_ccs-rf | coal | ELC | 0.067415 | 3583 | 49 | 4.59 | 0.5605 | ep_coal_subcritical_G100000110025 | 1 | 20 | ele | ep_coal_subcritical_G100000110025_ccs-rf | ccs retrofit of -- Termozipa power station_Unit 4 -- operating | GW | TWh | daynite | no
ep_coal_subcritical_G100000110026_ccs-rf | coal | ELC | 0.069458 | 3583 | 49 | 4.59 | 0.5605 | ep_coal_subcritical_G100000110026 | 1 | 20 | ele | ep_coal_subcritical_G100000110026_ccs-rf | ccs retrofit of -- Termozipa power station_Unit 5 -- operating | GW | TWh | daynite | no
ep_gas_combined_cycle_G100000406689_ccs-rf | gas | ELC | 0.294 | 1365 | 34.2 | 3.75 | 0.84455 | ep_gas_combined_cycle_G100000406689 | 1 | 20 | ele | ep_gas_combined_cycle_G100000406689_ccs-rf | ccs retrofit of -- Termovalle power station_1 -- operating | GW | TWh | daynite | no
ep_gas_combined_cycle_G100000406692_ccs-rf | gas | ELC | 0.32046 | 1365 | 34.2 | 3.75 | 0.84455 | ep_gas_combined_cycle_G100000406692 | 1 | 20 | ele | ep_gas_combined_cycle_G100000406692_ccs-rf | ccs retrofit of -- Termosierra power station_1 -- operating | GW | TWh | daynite | no
ep_gas_combined_cycle_G100000406695_ccs-rf | gas | ELC | 0.294 | 1365 | 34.2 | 3.75 | 0.84455 | ep_gas_combined_cycle_G100000406695 | 1 | 20 | ele | ep_gas_combined_cycle_G100000406695_ccs-rf | ccs retrofit of -- Termoemcali power station_1 -- operating | GW | TWh | daynite | no
ep_gas_combined_cycle_G100000406698_ccs-rf | gas | ELC | 0.294 | 1365 | 34.2 | 3.75 | 0.84455 | ep_gas_combined_cycle_G100000406698 | 1 | 20 | ele | ep_gas_combined_cycle_G100000406698_ccs-rf | ccs retrofit of -- Termocentro power station_1 -- operating | GW | TWh | daynite | no
ep_gas_combined_cycle_G100000406699_ccs-rf | gas | ELC | 0.3528 | 1365 | 34.2 | 3.75 | 0.84455 | ep_gas_combined_cycle_G100000406699 | 1 | 20 | ele | ep_gas_combined_cycle_G100000406699_ccs-rf | ccs retrofit of -- Termocandelaria power station_CC -- operating | GW | TWh | daynite | no
ep_gas_combined_cycle_G100000406704_ccs-rf | gas | ELC | 0.3087 | 1365 | 34.2 | 3.75 | 0.84455 | ep_gas_combined_cycle_G100000406704 | 1 | 20 | ele | ep_gas_combined_cycle_G100000406704_ccs-rf | ccs retrofit of -- Termobarranquilla power station_CC 1 -- operating | GW | TWh | daynite | no
ep_gas_combined_cycle_G100000406707_ccs-rf | gas | ELC | 0.34104 | 1365 | 34.2 | 3.75 | 0.84455 | ep_gas_combined_cycle_G100000406707 | 1 | 20 | ele | ep_gas_combined_cycle_G100000406707_ccs-rf | ccs retrofit of -- Termo Flores power station_IV -- operating | GW | TWh | daynite | no
ep_gas_combined_cycle_G100000406708_ccs-rf | gas | ELC | 0.294 | 1365 | 34.2 | 3.75 | 0.84455 | ep_gas_combined_cycle_G100000406708 | 1 | 20 | ele | ep_gas_combined_cycle_G100000406708_ccs-rf | ccs retrofit of -- Termo Flores power station_I -- operating | GW | TWh | daynite | no
ep_gas_gas_turbine_G100000406696_ccs-rf | gas | ELC | 0.14994 | 1365 | 34.2 | 3.75 | 0.84455 | ep_gas_gas_turbine_G100000406696 | 1 | 20 | ele | ep_gas_gas_turbine_G100000406696_ccs-rf | ccs retrofit of -- Termodorada power station_1 -- operating | GW | TWh | daynite | no
ep_gas_gas_turbine_G100000406709_ccs-rf | gas | ELC | 0.15582 | 1365 | 34.2 | 3.75 | 0.84455 | ep_gas_gas_turbine_G100000406709 | 1 | 20 | ele | ep_gas_gas_turbine_G100000406709_ccs-rf | ccs retrofit of -- Merilectrica power station_1 -- operating | GW | TWh | daynite | no
ep_gas_gas_turbine_G100000406710_ccs-rf | gas | ELC | 0.14994 | 1365 | 34.2 | 3.75 | 0.84455 | ep_gas_gas_turbine_G100000406710 | 1 | 20 | ele | ep_gas_gas_turbine_G100000406710_ccs-rf | ccs retrofit of -- Mamonal power station_Ib -- operating | GW | TWh | daynite | no
ep_gas_gas_turbine_G100000406711_ccs-rf | gas | ELC | 0.14994 | 1365 | 34.2 | 3.75 | 0.84455 | ep_gas_gas_turbine_G100000406711 | 1 | 20 | ele | ep_gas_gas_turbine_G100000406711_ccs-rf | ccs retrofit of -- Mamonal power station_Ia -- operating | GW | TWh | daynite | no
ep_gas_gas_turbine_G100000406953_ccs-rf | gas | ELC | 0.1764 | 1365 | 34.2 | 3.75 | 0.84455 | ep_gas_gas_turbine_G100000406953 | 1 | 20 | ele | ep_gas_gas_turbine_G100000406953_ccs-rf | ccs retrofit of -- Termoyopal power station_TYP4 -- operating | GW | TWh | daynite | no
ep_gas_gas_turbine_G100000406954_ccs-rf | gas | ELC | 0.1764 | 1365 | 34.2 | 3.75 | 0.84455 | ep_gas_gas_turbine_G100000406954 | 1 | 20 | ele | ep_gas_gas_turbine_G100000406954_ccs-rf | ccs retrofit of -- Termoyopal power station_TYP3 -- operating | GW | TWh | daynite | no
ep_gas_gas_turbine_G100000406955_ccs-rf | gas | ELC | 0.18228 | 1365 | 34.2 | 3.75 | 0.84455 | ep_gas_gas_turbine_G100000406955 | 1 | 20 | ele | ep_gas_gas_turbine_G100000406955_ccs-rf | ccs retrofit of -- Termoyopal power station_TYP5 -- operating | GW | TWh | daynite | no
ep_gas_internal_combustion_G100000406693_ccs-rf | gas | ELC | 0.20874 | 1365 | 34.2 | 3.75 | 0.84455 | ep_gas_internal_combustion_G100000406693 | 1 | 20 | ele | ep_gas_internal_combustion_G100000406693_ccs-rf | ccs retrofit of -- Termonorte power station_1 -- operating | GW | TWh | daynite | no
ep_gas_internal_combustion_G100000406713_ccs-rf | gas | ELC | 0.21168 | 1365 | 34.2 | 3.75 | 0.84455 | ep_gas_internal_combustion_G100000406713 | 1 | 20 | ele | ep_gas_internal_combustion_G100000406713_ccs-rf | ccs retrofit of -- El Tesorito power station_1 -- operating | GW | TWh | daynite | no
ep_gas_steam_turbine_G100000406705_ccs-rf | gas | ELC | 0.18228 | 1365 | 34.2 | 3.75 | 0.84455 | ep_gas_steam_turbine_G100000406705 | 1 | 20 | ele | ep_gas_steam_turbine_G100000406705_ccs-rf | ccs retrofit of -- Termobarranquilla power station_3 -- operating | GW | TWh | daynite | no
ep_gas_steam_turbine_G100000406706_ccs-rf | gas | ELC | 0.18228 | 1365 | 34.2 | 3.75 | 0.84455 | ep_gas_steam_turbine_G100000406706 | 1 | 20 | ele | ep_gas_steam_turbine_G100000406706_ccs-rf | ccs retrofit of -- Termobarranquilla power station_4 -- operating | GW | TWh | daynite | no
ep_gas_steam_turbine_G100000406714_ccs-rf | gas | ELC | 0.18228 | 1365 | 34.2 | 3.75 | 0.84455 | ep_gas_steam_turbine_G100000406714 | 1 | 20 | ele | ep_gas_steam_turbine_G100000406714_ccs-rf | ccs retrofit of -- Cartagena power station_1 -- operating | GW | TWh | daynite | no
ep_gas_steam_turbine_G100000410632_ccs-rf | gas | ELC | 0.18228 | 1365 | 34.2 | 3.75 | 0.84455 | ep_gas_steam_turbine_G100000410632 | 1 | 20 | ele | ep_gas_steam_turbine_G100000410632_ccs-rf | ccs retrofit of -- Cartagena power station_2 -- operating | GW | TWh | daynite | no
ep_gas_steam_turbine_G100000410633_ccs-rf | gas | ELC | 0.18228 | 1365 | 34.2 | 3.75 | 0.84455 | ep_gas_steam_turbine_G100000410633 | 1 | 20 | ele | ep_gas_steam_turbine_G100000410633_ccs-rf | ccs retrofit of -- Cartagena power station_3 -- operating | GW | TWh | daynite | no

## new_options
~fi_t | [10 empty] | ~fi_process
process | comm-in | comm-out | START | cap_bnd | efficiency | ncap_cost | ncap_fom | act_cost | ncap_tlife | ncap_af~fx | set | process | description | capacity_unit | activity_unit | timeslicelevel | vintage
en_a_gas_combined_cycle_G100000406956 | gas | ELC | 2025 | 0.135 | 0.5568 | 977.5 | 29.7 | 2.97 | 50 |  | ele | en_a_gas_combined_cycle_G100000406956 | Refinería Sebastopol power station_1 -- announced | GW | TWh | daynite | no
en_a_gas_combined_cycle_G100000412109 | gas | ELC | 2027 | 0.06 | 0.5568 | 977.5 | 29.7 | 2.97 | 50 |  | ele | en_a_gas_combined_cycle_G100000412109 | Termobarranquilla power station_GT04 -- announced | GW | TWh | daynite | no
en_a_gas_combined_cycle_G100000412110 | gas | ELC | 2027 | 0.06 | 0.5568 | 977.5 | 29.7 | 2.97 | 50 |  | ele | en_a_gas_combined_cycle_G100000412110 | Termobarranquilla power station_GT03 -- announced | GW | TWh | daynite | no
en_a_gas_gas_turbine_G100000406694 | gas | ELC | 2025 | 0.094 | 0.3072 | 782 | 19.8 | 3.96 | 40 |  | ele | en_a_gas_gas_turbine_G100000406694 | Termogaira power station_1 -- announced | GW | TWh | daynite | no
en_a_gas_gas_turbine_G100000406697 | gas | ELC | 2025 | 0.094 | 0.3072 | 782 | 19.8 | 3.96 | 40 |  | ele | en_a_gas_gas_turbine_G100000406697 | Termocosta power station_1 -- announced | GW | TWh | daynite | no
en_a_gas_gas_turbine_G100000406702 | gas | ELC | 2025 | 0.094 | 0.3072 | 782 | 19.8 | 3.96 | 40 |  | ele | en_a_gas_gas_turbine_G100000406702 | Termobonda power station_1 -- announced | GW | TWh | daynite | no
en_a_gas_gas_turbine_G100000409854 | gas | ELC | 2026 | 0.27 | 0.3072 | 782 | 19.8 | 3.96 | 40 |  | ele | en_a_gas_gas_turbine_G100000409854 | Andes Energy power station_1 -- announced | GW | TWh | daynite | no
en_a_gas_gas_turbine_G100000410175 | gas | ELC | 2025 | 0.32 | 0.3168 | 680 | 18 | 3.6 | 40 |  | ele | en_a_gas_gas_turbine_G100000410175 | Termobarranquilla power station_TB05 -- announced | GW | TWh | daynite | no
en_a_gas_gas_turbine_G100000412108 | gas | ELC | 2027 | 0.27 | 0.3072 | 782 | 19.8 | 3.96 | 40 |  | ele | en_a_gas_gas_turbine_G100000412108 | Termopalmero power station_2 -- announced | GW | TWh | daynite | no
en_a_gas_gas_turbine_G100000412111 | gas | ELC | 2025 | 0.05 | 0.2976 | 918 | 23.4 | 4.32 | 40 |  | ele | en_a_gas_gas_turbine_G100000412111 | Termo Flores power station_VII -- announced | GW | TWh | daynite | no
en_a_gas_gas_turbine_G100000412112 | gas | ELC | 2025 | 0.05 | 0.2976 | 918 | 23.4 | 4.32 | 40 |  | ele | en_a_gas_gas_turbine_G100000412112 | Termo Flores power station_VI -- announced | GW | TWh | daynite | no
en_a_gas_gas_turbine_G100000412113 | gas | ELC | 2025 | 0.05 | 0.2976 | 918 | 23.4 | 4.32 | 40 |  | ele | en_a_gas_gas_turbine_G100000412113 | Termo Flores power station_V -- announced | GW | TWh | daynite | no
en_a_gas_steam_turbine_G100000409853 | gas | ELC | 2025 | 0.13 | 0.3312 | 1173 | 39.6 | 4.455 | 50 |  | ele | en_a_gas_steam_turbine_G100000409853 | Andes Energy power station_2 -- announced | GW | TWh | daynite | no
en_a_hydro_ror_G100000601438 | hydro | ELC | 2025 | 0.098 | 1 | 2150.5 | 54.45 | 2.475 | 100 |  | ele | en_a_hydro_ror_G100000601438 | Lengupá hydroelectric plant_ -- announced | GW | TWh | daynite | no
en_a_hydro_ror_G100000601441 | hydro | ELC | 2029 | 0.12 | 1 | 2150.5 | 54.45 | 2.475 | 100 |  | ele | en_a_hydro_ror_G100000601441 | Miel 2 hydroelectric plant_ -- announced | GW | TWh | daynite | no
en_a_hydro_ror_G100000601443 | hydro | ELC | 2029 | 0.32 | 1 | 1870 | 49.5 | 2.25 | 100 |  | ele | en_a_hydro_ror_G100000601443 | Pipintá hydroelectric plant_ -- announced | GW | TWh | daynite | no
en_a_oil_combined_cycle_G100000406690 | oil | ELC | 2026 | 0.148 | 0.5376 | 1075.25 | 34.65 | 3.465 | 50 |  | ele | en_a_oil_combined_cycle_G100000406690 | Termosolo power station_I -- announced | GW | TWh | daynite | no
en_a_oil_combined_cycle_G100000406691 | oil | ELC | 2026 | 0.08 | 0.5376 | 1075.25 | 34.65 | 3.465 | 50 |  | ele | en_a_oil_combined_cycle_G100000406691 | Termosolo power station_II -- announced | GW | TWh | daynite | no
en_a_solar_pv_003 | solar | elc_spv_003 | 2025 | 0.0399 | 1 | 1032.75 | 17.55 | 0 | 30 | 0.20388 | ele | en_a_solar_pv_003 | Aggregated Plant -- announced | GW | TWh | annual | yes
en_a_solar_pv_004 | solar | elc_spv_004 | 2025 | 0.1 | 1 | 879.75 | 14.85 | 0 | 30 | 0.19115 | ele | en_a_solar_pv_004 | Aggregated Plant -- announced | GW | TWh | annual | yes
en_a_solar_pv_004 | solar | elc_spv_004 | 2026 | 0.015 | 1 | 1032.75 | 17.55 | 0 | 30 | 0.19115 | ele | en_a_solar_pv_025 | Aggregated Plant -- announced | GW | TWh | annual | yes
en_a_solar_pv_025 | solar | elc_spv_025 | 2026 | 0.12 | 1 | 879.75 | 14.85 | 0 | 30 | 0.19865 | ele | en_a_solar_pv_026 | Aggregated Plant -- announced | GW | TWh | annual | yes
en_a_solar_pv_026 | solar | elc_spv_026 | 2025 | 0.1 | 1 | 879.75 | 14.85 | 0 | 30 | 0.1978 | ele | en_a_solar_pv_G100000808232 | El Futuro Solar Project_-- -- announced | GW | TWh | annual | no
en_a_solar_pv_G100000808232 | solar | elc_spv_011 | 2025 | 0.5 | 1 | 765 | 13.5 | 0 | 30 | 0.19504 | ele | en_a_solar_pv_G100000808736 | Valle Del Sol Solar Park_1 -- announced | GW | TWh | annual | no
en_a_solar_pv_G100000808736 | solar | elc_spv_013 | 2027 | 0.2786 | 1 | 879.75 | 14.85 | 0 | 30 | 0.20938 | ele | en_a_solar_pv_G100000808842 | Summa Solar Project_2 -- announced | GW | TWh | annual | no
en_a_solar_pv_G100000808842 | solar | elc_spv_002 | 2025 | 0.2 | 1 | 879.75 | 14.85 | 0 | 30 | 0.18688 | ele | en_a_solar_pv_G100000837960 | Umbrella Solar Technology solar farm_1-15 -- announced | GW | TWh | annual | no
en_a_solar_pv_G100000837960 | solar | elc_spv_009 | 2025 | 0.9995 | 1 | 765 | 13.5 | 0 | 30 | 0.20093 | ele | en_a_solar_pv_G100001022571 | PVH solar farm_-- -- announced | GW | TWh | annual | no
en_a_solar_pv_G100001022571 | solar | elc_spv_013 | 2025 | 0.2006 | 1 | 879.75 | 14.85 | 0 | 30 | 0.20938 | ele | en_a_windoff_wind_009 | Aggregated Plant -- announced | GW | TWh | annual | yes
en_a_windoff_wind_009 | windoff | elc_wof_009 | 2034 | 0.2 | 1 | 4590 | 117 | 0 | 30 | 0.57961 | ele | en_a_windoff_wind_G100000920572 | Astrolabio offshore wind farm_-- -- announced | GW | TWh | annual | no
en_a_windoff_wind_G100000920572 | windoff | elc_wof_009 | 2032 | 0.825 | 1 | 3400 | 90 | 0 | 30 | 0.57961 | ele | en_a_windoff_wind_G100000920573 | Barlovento offshore wind farm_0 -- announced | GW | TWh | annual | no
en_a_windoff_wind_G100000920573 | windoff | elc_wof_009 | 2032 | 0.825 | 1 | 3400 | 90 | 0 | 30 | 0.57961 | ele | en_a_windoff_wind_G100000920575 | Bergantin offshore wind farm_-- -- announced | GW | TWh | annual | no
en_a_windoff_wind_G100000920575 | windoff | elc_wof_004 | 2032 | 0.825 | 1 | 3400 | 90 | 0 | 30 | 0.66346 | ele | en_a_windoff_wind_G100000920576 | Bitácora offshore wind farm_-- -- announced | GW | TWh | annual | no
en_a_windoff_wind_G100000920576 | windoff | elc_wof_001 | 2032 | 0.51 | 1 | 3400 | 90 | 0 | 30 | 0.30174 | ele | en_a_windoff_wind_G100000920580 | Galeon offshore wind farm_-- -- announced | GW | TWh | annual | no
en_a_windoff_wind_G100000920580 | windoff | elc_wof_004 | 2032 | 0.825 | 1 | 3400 | 90 | 0 | 30 | 0.68059 | ele | en_a_windoff_wind_G100000920581 | Goleta offshore wind farm_-- -- announced | GW | TWh | annual | no
en_a_windoff_wind_G100000920581 | windoff | elc_wof_004 | 2032 | 0.825 | 1 | 3400 | 90 | 0 | 30 | 0.66346 | ele | en_a_windon_wind_002 | Aggregated Plant -- announced | GW | TWh | annual | yes
en_a_windon_wind_002 | windon | elc_won_002 | 2026 | 0.04 | 1 | 1836 | 46.8 | 0 | 30 | 0.73311 | ele | en_a_windon_wind_004 | Aggregated Plant -- announced | GW | TWh | annual | yes
en_a_windon_wind_004 | windon | elc_won_004 | 2025 | 0.15 | 1 | 1564 | 39.6 | 0 | 30 | 0.3496 | ele | en_can_hydro_ror_G100000604729 | Piedra Del Sol hydroelectric plant_ -- cancelled | GW | TWh | daynite | no
en_can_hydro_ror_G100000604729 | hydro | ELC | 2030 | 0.156 | 1 | 2150.5 | 54.45 | 2.475 | 100 |  | ele | en_pc_geothermal_G100000700328 | Nereidas Valley geothermal power plant_-- -- pre-construction | GW | TWh | daynite | no
en_pc_geothermal_G100000700328 | geothermal | ELC | 2030 | 0.03 | 1 | 4819.5 | 152.1 | 2.7 | 50 |  | ele | en_pc_hydro_dam_G100000601417 | Butantan hydroelectric plant_ -- pre-construction | GW | TWh | daynite | no
en_pc_hydro_dam_G100000601417 | hydro | ELC | 2029 | 0.46 | 1 | 2125 | 45 | 1.8 | 100 |  | ele | en_pc_hydro_dam_G100000601426 | El Sireno hydroelectric plant_ -- pre-construction | GW | TWh | daynite | no
en_pc_hydro_dam_G100000601426 | hydro | ELC | 2027 | 0.335 | 1 | 2125 | 45 | 1.8 | 100 |  | ele | en_pc_hydro_dam_G100000601449 | Samaná Medio hydroelectric plant_ -- pre-construction | GW | TWh | daynite | no
en_pc_hydro_dam_G100000601449 | hydro | ELC | 2030 | 0.183 | 1 | 2443.75 | 49.5 | 1.98 | 100 |  | ele | en_pc_hydro_ror_G100000601419 | Cañaveral hydroelectric plant_ -- pre-construction | GW | TWh | daynite | no
en_pc_hydro_ror_G100000601419 | hydro | ELC | 2027 | 0.08 | 1 | 2150.5 | 54.45 | 2.475 | 100 |  | ele | en_pc_hydro_ror_G100000601427 | Encimadas hydroelectric plant_ -- pre-construction | GW | TWh | daynite | no
en_pc_hydro_ror_G100000601427 | hydro | ELC | 2026 | 0.094 | 1 | 2150.5 | 54.45 | 2.475 | 100 |  | ele | en_pc_hydro_ror_G100000601433 | Guayacanes hydroelectric plant_ -- pre-construction | GW | TWh | daynite | no
en_pc_hydro_ror_G100000601433 | hydro | ELC | 2028 | 0.24 | 1 | 2150.5 | 54.45 | 2.475 | 100 |  | ele | en_pc_hydro_ror_G100000604335 | Danubio hydroelectric plant_ -- pre-construction | GW | TWh | daynite | no
en_pc_hydro_ror_G100000604335 | hydro | ELC | 2028 | 0.075 | 1 | 2150.5 | 54.45 | 2.475 | 100 |  | ele | en_pc_hydro_ror_G100000604621 | Micay hydroelectric plant_ -- pre-construction | GW | TWh | daynite | no
en_pc_hydro_ror_G100000604621 | hydro | ELC | 2029 | 0.8 | 1 | 1870 | 49.5 | 2.25 | 100 |  | ele | en_pc_hydro_ror_G100000604739 | Porvenir 2 hydroelectric plant_ -- pre-construction | GW | TWh | daynite | no
en_pc_hydro_ror_G100000604739 | hydro | ELC | 2032 | 0.352 | 1 | 1870 | 49.5 | 2.25 | 100 |  | ele | en_pc_hydro_ror_G100000604770 | Sabanas hydroelectric plant_ -- pre-construction | GW | TWh | daynite | no
en_pc_hydro_ror_G100000604770 | hydro | ELC | 2028 | 0.09 | 1 | 2150.5 | 54.45 | 2.475 | 100 |  | ele | en_pc_hydro_ror_G100001048230 | Rio Chili hydroelectric plant_ -- pre-construction | GW | TWh | daynite | no
en_pc_hydro_ror_G100001048230 | hydro | ELC | 2025 | 0.066 | 1 | 2150.5 | 54.45 | 2.475 | 100 |  | ele | en_pc_solar_pv_002 | Aggregated Plant -- pre-construction | GW | TWh | annual | yes
en_pc_solar_pv_002 | solar | elc_spv_002 | 2025 | 1.9124 | 1 | 919.0321 | 15.5432 | 0 | 30 | 0.18688 | ele | en_pc_solar_pv_003 | Aggregated Plant -- pre-construction | GW | TWh | annual | yes
en_pc_solar_pv_002 | solar | elc_spv_002 | 2026 | 0.5972 | 1 | 899.7845 | 15.2035 | 0 | 30 | 0.18688 | ele | en_pc_solar_pv_004 | Aggregated Plant -- pre-construction | GW | TWh | annual | yes
en_pc_solar_pv_002 | solar | elc_spv_002 | 2027 | 0.18 | 1 | 905.25 | 15.3 | 0 | 30 | 0.18688 | ele | en_pc_solar_pv_005 | Aggregated Plant -- pre-construction | GW | TWh | annual | yes
en_pc_solar_pv_003 | solar | elc_spv_003 | 2025 | 1.4429 | 1 | 967.1134 | 16.3917 | 0 | 30 | 0.20388 | ele | en_pc_solar_pv_006 | Aggregated Plant -- pre-construction | GW | TWh | annual | yes
en_pc_solar_pv_003 | solar | elc_spv_003 | 2026 | 0.5996 | 1 | 892.432 | 15.0738 | 0 | 30 | 0.20388 | ele | en_pc_solar_pv_007 | Aggregated Plant -- pre-construction | GW | TWh | annual | yes
en_pc_solar_pv_003 | solar | elc_spv_003 | 2027 | 0.15 | 1 | 1032.75 | 17.55 | 0 | 30 | 0.20388 | ele | en_pc_solar_pv_008 | Aggregated Plant -- pre-construction | GW | TWh | annual | yes
en_pc_solar_pv_003 | solar | elc_spv_003 | 2028 | 0.12 | 1 | 879.75 | 14.85 | 0 | 30 | 0.20388 | ele | en_pc_solar_pv_009 | Aggregated Plant -- pre-construction | GW | TWh | annual | yes
en_pc_solar_pv_004 | solar | elc_spv_004 | 2025 | 0.533 | 1 | 969.6267 | 16.4361 | 0 | 30 | 0.19115 | ele | en_pc_solar_pv_010 | Aggregated Plant -- pre-construction | GW | TWh | annual | yes
en_pc_solar_pv_004 | solar | elc_spv_004 | 2026 | 0.4396 | 1 | 898.8576 | 15.1872 | 0 | 30 | 0.19115 | ele | en_pc_solar_pv_011 | Aggregated Plant -- pre-construction | GW | TWh | annual | yes
en_pc_solar_pv_004 | solar | elc_spv_004 | 2027 | 0.3898 | 1 | 895.3719 | 15.1257 | 0 | 30 | 0.19115 | ele | en_pc_solar_pv_012 | Aggregated Plant -- pre-construction | GW | TWh | annual | yes
en_pc_solar_pv_005 | solar | elc_spv_005 | 2025 | 0.8382 | 1 | 918.8853 | 15.5406 | 0 | 30 | 0.19199 | ele | en_pc_solar_pv_013 | Aggregated Plant -- pre-construction | GW | TWh | annual | yes
en_pc_solar_pv_006 | solar | elc_spv_006 | 2025 | 0.297 | 1 | 996.7409 | 16.9145 | 0 | 30 | 0.19978 | ele | en_pc_solar_pv_014 | Aggregated Plant -- pre-construction | GW | TWh | annual | yes
en_pc_solar_pv_006 | solar | elc_spv_006 | 2026 | 0.0398 | 1 | 1032.75 | 17.55 | 0 | 30 | 0.19726 | ele | en_pc_solar_pv_024 | Aggregated Plant -- pre-construction | GW | TWh | annual | yes
en_pc_solar_pv_006 | solar | elc_spv_006 | 2027 | 0.04 | 1 | 1032.75 | 17.55 | 0 | 30 | 0.19726 | ele | en_pc_solar_pv_025 | Aggregated Plant -- pre-construction | GW | TWh | annual | yes
en_pc_solar_pv_007 | solar | elc_spv_007 | 2028 | 0.1 | 1 | 879.75 | 14.85 | 0 | 30 | 0.24889 | ele | en_pc_solar_pv_033 | Aggregated Plant -- pre-construction | GW | TWh | annual | yes
en_pc_solar_pv_008 | solar | elc_spv_008 | 2025 | 1.0252 | 1 | 921.2534 | 15.5824 | 0 | 30 | 0.20739 | ele | en_pc_solar_pv_G100000807986 | Carare PV Solar Park_-- -- pre-construction | GW | TWh | annual | no
en_pc_solar_pv_008 | solar | elc_spv_008 | 2026 | 0.099 | 1 | 879.75 | 14.85 | 0 | 30 | 0.20739 | ele | en_pc_solar_pv_G100000808021 | Puertos De Santander Solar Project_-- -- pre-construction | GW | TWh | annual | no
en_pc_solar_pv_009 | solar | elc_spv_009 | 2025 | 0.7403 | 1 | 913.0657 | 15.4379 | 0 | 30 | 0.20093 | ele | en_pc_solar_pv_G100000808188 | Sahagún Solar Plant_-- -- pre-construction | GW | TWh | annual | no
en_pc_solar_pv_009 | solar | elc_spv_009 | 2026 | 0.1 | 1 | 879.75 | 14.85 | 0 | 30 | 0.20093 | ele | en_pc_solar_pv_G100000808189 | Cuestecitas Solar Park_1 -- pre-construction | GW | TWh | annual | no
en_pc_solar_pv_010 | solar | elc_spv_010 | 2025 | 0.1594 | 1 | 955.962 | 16.1949 | 0 | 30 | 0.19478 | ele | en_pc_solar_pv_G100000808190 | Cuestecitas Solar Park_2 -- pre-construction | GW | TWh | annual | no
en_pc_solar_pv_010 | solar | elc_spv_010 | 2027 | 0.0199 | 1 | 1032.75 | 17.55 | 0 | 30 | 0.19478 | ele | en_pc_solar_pv_G100000808191 | Cuestecitas Solar Park_3 -- pre-construction | GW | TWh | annual | no
en_pc_solar_pv_011 | solar | elc_spv_011 | 2025 | 1.3223 | 1 | 966.7967 | 16.3861 | 0 | 30 | 0.19504 | ele | en_pc_solar_pv_G100000808264 | Canoas PV Solar Park_-- -- pre-construction | GW | TWh | annual | no
en_pc_solar_pv_011 | solar | elc_spv_011 | 2026 | 0.3696 | 1 | 949.9578 | 16.089 | 0 | 30 | 0.19504 | ele | en_pc_solar_pv_G100000808265 | Valle Negro solar farm_-- -- pre-construction | GW | TWh | annual | no
en_pc_solar_pv_011 | solar | elc_spv_011 | 2027 | 0.1998 | 1 | 956.1734 | 16.1986 | 0 | 30 | 0.19504 | ele | en_pc_solar_pv_G100000808642 | La Sierra PV Solar Park_-- -- pre-construction | GW | TWh | annual | no
en_pc_solar_pv_011 | solar | elc_spv_011 | 2028 | 0.07 | 1 | 879.75 | 14.85 | 0 | 30 | 0.19504 | ele | en_pc_solar_pv_G100000808690 | La Orquídea Solar Project_-- -- pre-construction | GW | TWh | annual | no
en_pc_solar_pv_012 | solar | elc_spv_012 | 2025 | 0.5151 | 1 | 909.8391 | 15.381 | 0 | 30 | 0.17291 | ele | en_pc_solar_pv_G100000808822 | Altamira PV Solar Park_-- -- pre-construction | GW | TWh | annual | no
en_pc_solar_pv_012 | solar | elc_spv_012 | 2026 | 0.1 | 1 | 1032.75 | 17.55 | 0 | 30 | 0.17291 | ele | en_pc_solar_pv_G100000808823 | Santa Teresa PV Solar Park_1 -- pre-construction | GW | TWh | annual | no
en_pc_solar_pv_013 | solar | elc_spv_013 | 2025 | 0.8705 | 1 | 936.0814 | 15.8441 | 0 | 30 | 0.20938 | ele | en_pc_solar_pv_G100000808841 | Magdalena PV Solar Project_-- -- pre-construction | GW | TWh | annual | no
en_pc_solar_pv_013 | solar | elc_spv_013 | 2026 | 0.9298 | 1 | 894.5267 | 15.1108 | 0 | 30 | 0.20938 | ele | en_pc_solar_pv_G100000808901 | San Martín solar farm (Colombia)_-- -- pre-construction | GW | TWh | annual | no
en_pc_solar_pv_013 | solar | elc_spv_013 | 2027 | 0.32 | 1 | 879.75 | 14.85 | 0 | 30 | 0.20938 | ele | en_pc_solar_pv_G100000808910 | Sebastosol PV Solar Project_-- -- pre-construction | GW | TWh | annual | no
en_pc_solar_pv_014 | solar | elc_spv_014 | 2025 | 0.5821 | 1 | 897.9123 | 15.1705 | 0 | 30 | 0.1641 | ele | en_pc_solar_pv_G100000808964 | Carreto Solar Park_-- -- pre-construction | GW | TWh | annual | no
en_pc_solar_pv_014 | solar | elc_spv_014 | 2026 | 0.27 | 1 | 891.65 | 15.06 | 0 | 30 | 0.1641 | ele | en_pc_solar_pv_G100000809022 | Sabana Larga Solar Forest_-- -- pre-construction | GW | TWh | annual | no
en_pc_solar_pv_014 | solar | elc_spv_014 | 2027 | 0.3 | 1 | 879.75 | 14.85 | 0 | 30 | 0.1641 | ele | en_pc_solar_pv_G100000809149 | Copey Solar Project_-- -- pre-construction | GW | TWh | annual | no
en_pc_solar_pv_024 | solar | elc_spv_024 | 2025 | 0.1248 | 1 | 953.0625 | 16.1437 | 0 | 30 | 0.19617 | ele | en_pc_solar_pv_G100000809153 | Guayacanes Solar Park_-- -- pre-construction | GW | TWh | annual | no
en_pc_solar_pv_025 | solar | elc_spv_025 | 2025 | 0.8161 | 1 | 931.5312 | 15.7638 | 0 | 30 | 0.19865 | ele | en_pc_solar_pv_G100000809155 | Magdalena Sol Solar Park_-- -- pre-construction | GW | TWh | annual | no
en_pc_solar_pv_025 | solar | elc_spv_025 | 2026 | 0.2699 | 1 | 891.0308 | 15.0491 | 0 | 30 | 0.19865 | ele | en_pc_solar_pv_G100000809156 | Maleiwa PV Solar Project_-- -- pre-construction | GW | TWh | annual | no
en_pc_solar_pv_025 | solar | elc_spv_025 | 2027 | 0.2199 | 1 | 893.5958 | 15.0943 | 0 | 30 | 0.19865 | ele | en_pc_solar_pv_G100000809158 | Perales Solar Project_-- -- pre-construction | GW | TWh | annual | no
en_pc_solar_pv_033 | solar | elc_spv_033 | 2025 | 0.0196 | 1 | 1032.75 | 17.55 | 0 | 30 | 0.17463 | ele | en_pc_solar_pv_G100000809165 | Los Tulipanes Solar Project_2 -- pre-construction | GW | TWh | annual | no
en_pc_solar_pv_G100000807986 | solar | elc_spv_013 | 2025 | 0.2 | 1 | 879.75 | 14.85 | 0 | 30 | 0.20938 | ele | en_pc_solar_pv_G100000809262 | Yariguíes PV Solar Plant_-- -- pre-construction | GW | TWh | annual | no
en_pc_solar_pv_G100000808021 | solar | elc_spv_005 | 2025 | 0.5 | 1 | 765 | 13.5 | 0 | 30 | 0.19199 | ele | en_pc_solar_pv_G100000810127 | Ambalema (Beltran) solar farm_-- -- pre-construction | GW | TWh | annual | no
en_pc_solar_pv_G100000808188 | solar | elc_spv_002 | 2026 | 0.4 | 1 | 765 | 13.5 | 0 | 30 | 0.18688 | ele | en_pc_solar_pv_G100000810168 | Catay solar farm_-- -- pre-construction | GW | TWh | annual | no
en_pc_solar_pv_G100000808189 | solar | elc_spv_008 | 2028 | 0.2 | 1 | 879.75 | 14.85 | 0 | 30 | 0.20739 | ele | en_pc_solar_pv_G100000810251 | Guayepo III solar farm_-- -- pre-construction | GW | TWh | annual | no
en_pc_solar_pv_G100000808190 | solar | elc_spv_008 | 2025 | 0.2 | 1 | 879.75 | 14.85 | 0 | 30 | 0.20739 | ele | en_pc_solar_pv_G100000810255 | Helios San Marcos solar farm_-- -- pre-construction | GW | TWh | annual | no
en_pc_solar_pv_G100000808191 | solar | elc_spv_008 | 2025 | 0.2 | 1 | 879.75 | 14.85 | 0 | 30 | 0.20739 | ele | en_pc_solar_pv_G100000810297 | Las Palmeras solar farm_-- -- pre-construction | GW | TWh | annual | no
en_pc_solar_pv_G100000808264 | solar | elc_spv_009 | 2025 | 0.2 | 1 | 879.75 | 14.85 | 0 | 30 | 0.20093 | ele | en_pc_solar_pv_G100000810379 | Ruta Del Sol solar farm_-- -- pre-construction | GW | TWh | annual | no
en_pc_solar_pv_G100000808265 | solar | elc_spv_002 | 2025 | 0.2 | 1 | 879.75 | 14.85 | 0 | 30 | 0.18688 | ele | en_pc_solar_pv_G100000837871 | Chinún solar farm_-- -- pre-construction | GW | TWh | annual | no
en_pc_solar_pv_G100000808642 | solar | elc_spv_014 | 2026 | 0.2 | 1 | 879.75 | 14.85 | 0 | 30 | 0.1641 | ele | en_pc_solar_pv_G100000837872 | Chivo Mono 1 solar farm_-- -- pre-construction | GW | TWh | annual | no
en_pc_solar_pv_G100000808690 | solar | elc_spv_018 | 2025 | 0.2 | 1 | 879.75 | 14.85 | 0 | 30 | 0.17928 | ele | en_pc_solar_pv_G100000837880 | El Espino solar farm (Colombia)_-- -- pre-construction | GW | TWh | annual | no
en_pc_solar_pv_G100000808822 | solar | elc_spv_010 | 2027 | 0.2001 | 1 | 879.75 | 14.85 | 0 | 30 | 0.19478 | ele | en_pc_solar_pv_G100000837944 | San José solar farm (Colombia)_-- -- pre-construction | GW | TWh | annual | no
en_pc_solar_pv_G100000808823 | solar | elc_spv_008 | 2025 | 0.2 | 1 | 879.75 | 14.85 | 0 | 30 | 0.20739 | ele | en_pc_solar_pv_G100000837957 | Turpiales solar farm_-- -- pre-construction | GW | TWh | annual | no
en_pc_solar_pv_G100000808841 | solar | elc_spv_011 | 2025 | 0.2 | 1 | 879.75 | 14.85 | 0 | 30 | 0.19504 | ele | en_pc_solar_pv_G100001022412 | Parque Solar Delta 3_-- -- pre-construction | GW | TWh | annual | no
en_pc_solar_pv_G100000808901 | solar | elc_spv_025 | 2025 | 0.24 | 1 | 879.75 | 14.85 | 0 | 30 | 0.19865 | ele | en_pc_solar_pv_G100001022416 | Parque Solar Malibu 3_-- -- pre-construction | GW | TWh | annual | no
en_pc_solar_pv_G100000808910 | solar | elc_spv_014 | 2025 | 0.7 | 1 | 765 | 13.5 | 0 | 30 | 0.1641 | ele | en_pc_solar_pv_G100001022447 | Solar Sahagún_-- -- pre-construction | GW | TWh | annual | no
en_pc_solar_pv_G100000808964 | solar | elc_spv_013 | 2027 | 0.25 | 1 | 879.75 | 14.85 | 0 | 30 | 0.20938 | ele | en_pc_solar_pv_G100001022475 | Fotovoltaica Yariguíes 200 Mw solar farm_-- -- pre-construction | GW | TWh | annual | no
en_pc_solar_pv_G100000809022 | solar | elc_spv_003 | 2025 | 0.2608 | 1 | 879.75 | 14.85 | 0 | 30 | 0.20388 | ele | en_pc_solar_pv_G100001022564 | Viridi Green Hydrogen solar farm_-- -- pre-construction | GW | TWh | annual | no
en_pc_solar_pv_G100000809149 | solar | elc_spv_003 | 2025 | 0.2 | 1 | 879.75 | 14.85 | 0 | 30 | 0.20388 | ele | en_pc_windoff_wind_G100000907297 | Offshore Vientos Alisios wind farm_-- -- pre-construction | GW | TWh | annual | no
en_pc_solar_pv_G100000809153 | solar | elc_spv_014 | 2026 | 0.2 | 1 | 879.75 | 14.85 | 0 | 30 | 0.1641 | ele | en_pc_windoff_wind_G100000920574 | Barranquilla offshore wind farm_-- -- pre-construction | GW | TWh | annual | no
en_pc_solar_pv_G100000809155 | solar | elc_spv_011 | 2025 | 0.3 | 1 | 879.75 | 14.85 | 0 | 30 | 0.19504 | ele | en_pc_windon_wind_001 | Aggregated Plant -- pre-construction | GW | TWh | annual | yes
en_pc_solar_pv_G100000809156 | solar | elc_spv_008 | 2026 | 0.2 | 1 | 879.75 | 14.85 | 0 | 30 | 0.20739 | ele | en_pc_windon_wind_002 | Aggregated Plant -- pre-construction | GW | TWh | annual | yes
en_pc_solar_pv_G100000809158 | solar | elc_spv_005 | 2025 | 0.2 | 1 | 879.75 | 14.85 | 0 | 30 | 0.19199 | ele | en_pc_windon_wind_003 | Aggregated Plant -- pre-construction | GW | TWh | annual | yes
en_pc_solar_pv_G100000809165 | solar | elc_spv_002 | 2025 | 0.3 | 1 | 879.75 | 14.85 | 0 | 30 | 0.18688 | ele | en_pc_windon_wind_004 | Aggregated Plant -- pre-construction | GW | TWh | annual | yes
en_pc_solar_pv_G100000809262 | solar | elc_spv_005 | 2025 | 0.2 | 1 | 879.75 | 14.85 | 0 | 30 | 0.19199 | ele | en_pc_windon_wind_007 | Aggregated Plant -- pre-construction | GW | TWh | annual | yes
en_pc_solar_pv_G100000810127 | solar | elc_spv_013 | 2027 | 0.25 | 1 | 879.75 | 14.85 | 0 | 30 | 0.20938 | ele | en_pc_windon_wind_010 | Aggregated Plant -- pre-construction | GW | TWh | annual | yes
en_pc_solar_pv_G100000810168 | solar | elc_spv_003 | 2025 | 0.2 | 1 | 879.75 | 14.85 | 0 | 30 | 0.20388 | ele | en_pc_windon_wind_G100000906606 | Cerrito wind farm_-- -- pre-construction | GW | TWh | annual | no
en_pc_solar_pv_G100000810251 | solar | elc_spv_003 | 2025 | 0.2 | 1 | 879.75 | 14.85 | 0 | 30 | 0.20388 | ele | en_pc_windon_wind_G100000906733 | Elipse wind farm_-- -- pre-construction | GW | TWh | annual | no
en_pc_solar_pv_G100000810255 | solar | elc_spv_012 | 2025 | 0.3 | 1 | 879.75 | 14.85 | 0 | 30 | 0.17291 | ele | en_pc_windon_wind_G100000906748 | Patomana wind farm_-- -- pre-construction | GW | TWh | annual | no
en_pc_solar_pv_G100000810297 | solar | elc_spv_003 | 2025 | 0.2 | 1 | 879.75 | 14.85 | 0 | 30 | 0.20388 | ele | en_pc_windon_wind_G100000907199 | Kappa wind farm_-- -- pre-construction | GW | TWh | annual | no
en_pc_solar_pv_G100000810379 | solar | elc_spv_013 | 2025 | 0.3 | 1 | 879.75 | 14.85 | 0 | 30 | 0.20938 | ele | en_pc_windon_wind_G100000907235 | Omega wind farm_-- -- pre-construction | GW | TWh | annual | no
en_pc_solar_pv_G100000837871 | solar | elc_spv_002 | 2026 | 0.35 | 1 | 765 | 13.5 | 0 | 30 | 0.18688 | ele | en_pc_windon_wind_G100000907658 | San Martin Energy Green wind farm_-- -- pre-construction | GW | TWh | annual | no
en_pc_solar_pv_G100000837872 | solar | elc_spv_008 | 2025 | 0.75 | 1 | 765 | 13.5 | 0 | 30 | 0.20739 | ele | en_pc_windon_wind_G100000927180 | Ipapure wind farm_-- -- pre-construction | GW | TWh | annual | no
en_pc_solar_pv_G100000837880 | solar | elc_spv_002 | 2025 | 0.2 | 1 | 879.75 | 14.85 | 0 | 30 | 0.18688 | ele | en_pc_windon_wind_G100000927181 | La Sabana wind farm_-- -- pre-construction | GW | TWh | annual | no
en_pc_solar_pv_G100000837944 | solar | elc_spv_003 | 2025 | 0.2 | 1 | 879.75 | 14.85 | 0 | 30 | 0.20388 | ele | en_pc_windon_wind_G100000927182 | Motosira wind farm_-- -- pre-construction | GW | TWh | annual | no
en_pc_solar_pv_G100000837957 | solar | elc_spv_005 | 2025 | 0.2786 | 1 | 879.75 | 14.85 | 0 | 30 | 0.19199 | ele | en_pc_windon_wind_G100000927184 | Tolokot wind farm_-- -- pre-construction | GW | TWh | annual | no
en_pc_solar_pv_G100001022412 | solar | elc_spv_003 | 2027 | 0.2 | 1 | 879.75 | 14.85 | 0 | 30 | 0.20388 | ele | en_pc_windon_wind_G100001022499 | Parque Eólico Las Acacias 280 Mw wind farm_-- -- pre-construction | GW | TWh | annual | no
en_pc_solar_pv_G100001022416 | solar | elc_spv_003 | 2027 | 0.2 | 1 | 879.75 | 14.85 | 0 | 30 | 0.20388 | ele | en_she_hydro_ror_G100000604531 | La Paz hydroelectric plant_ -- shelved - inferred 2 y | GW | TWh | daynite | no
en_pc_solar_pv_G100001022447 | solar | elc_spv_002 | 2025 | 0.2 | 1 | 879.75 | 14.85 | 0 | 30 | 0.18688
en_pc_solar_pv_G100001022475 | solar | elc_spv_004 | 2026 | 0.2 | 1 | 879.75 | 14.85 | 0 | 30 | 0.19115
en_pc_solar_pv_G100001022564 | solar | elc_spv_005 | 2025 | 1 | 1 | 765 | 13.5 | 0 | 30 | 0.19199
en_pc_windoff_wind_G100000907297 | windoff | elc_wof_003 | 2025 | 0.2 | 1 | 3910 | 99 | 0 | 30 | 0.47967
en_pc_windoff_wind_G100000920574 | windoff | elc_wof_004 | 2026 | 0.35 | 1 | 3400 | 90 | 0 | 30 | 0.68059
en_pc_windon_wind_001 | windon | elc_won_001 | 2026 | 0.0973 | 1 | 1564 | 39.6 | 0 | 30 | 0.15423
en_pc_windon_wind_002 | windon | elc_won_002 | 2025 | 0.9977 | 1 | 1577.5496 | 39.9587 | 0 | 30 | 0.73311
en_pc_windon_wind_002 | windon | elc_won_002 | 2026 | 0.15 | 1 | 1564 | 39.6 | 0 | 30 | 0.73311
en_pc_windon_wind_002 | windon | elc_won_002 | 2034 | 0.2 | 1 | 1836 | 46.8 | 0 | 30 | 0.73311
en_pc_windon_wind_003 | windon | elc_won_003 | 2025 | 0.273 | 1 | 1587.0154 | 40.2092 | 0 | 30 | 0.45535
en_pc_windon_wind_003 | windon | elc_won_003 | 2026 | 0.2699 | 1 | 1564 | 39.6 | 0 | 30 | 0.45535
en_pc_windon_wind_004 | windon | elc_won_004 | 2025 | 0.082 | 1 | 1836 | 46.8 | 0 | 30 | 0.3496
en_pc_windon_wind_004 | windon | elc_won_004 | 2026 | 0.15 | 1 | 1564 | 39.6 | 0 | 30 | 0.3496
en_pc_windon_wind_004 | windon | elc_won_004 | 2028 | 0.08 | 1 | 1564 | 39.6 | 0 | 30 | 0.3496
en_pc_windon_wind_007 | windon | elc_won_007 | 2025 | 0.0999 | 1 | 1564 | 39.6 | 0 | 30 | 0.092789
en_pc_windon_wind_010 | windon | elc_won_010 | 2025 | 0.386 | 1 | 1564 | 39.6 | 0 | 30 | 0.092311
en_pc_windon_wind_G100000906606 | windon | elc_won_002 | 2025 | 0.378 | 1 | 1360 | 36 | 0 | 30 | 0.73311
en_pc_windon_wind_G100000906733 | windon | elc_won_002 | 2025 | 0.2 | 1 | 1564 | 39.6 | 0 | 30 | 0.73311
en_pc_windon_wind_G100000906748 | windon | elc_won_002 | 2025 | 0.2 | 1 | 1564 | 39.6 | 0 | 30 | 0.73311
en_pc_windon_wind_G100000907199 | windon | elc_won_002 | 2027 | 0.5 | 1 | 1360 | 36 | 0 | 30 | 0.73311
en_pc_windon_wind_G100000907235 | windon | elc_won_002 | 2026 | 0.3 | 1 | 1564 | 39.6 | 0 | 30 | 0.73311
en_pc_windon_wind_G100000907658 | windon | elc_won_003 | 2025 | 0.3 | 1 | 1564 | 39.6 | 0 | 30 | 0.45535
en_pc_windon_wind_G100000927180 | windon | elc_won_002 | 2025 | 0.201 | 1 | 1564 | 39.6 | 0 | 30 | 0.73311
en_pc_windon_wind_G100000927181 | windon | elc_won_002 | 2027 | 0.25 | 1 | 1564 | 39.6 | 0 | 30 | 0.73311
en_pc_windon_wind_G100000927182 | windon | elc_won_002 | 2026 | 0.3 | 1 | 1564 | 39.6 | 0 | 30 | 0.73311
en_pc_windon_wind_G100000927184 | windon | elc_won_002 | 2027 | 0.2 | 1 | 1564 | 39.6 | 0 | 30 | 0.73311
en_pc_windon_wind_G100001022499 | windon | elc_won_001 | 2028 | 0.28 | 1 | 1564 | 39.6 | 0 | 30 | 0.15423
en_she_hydro_ror_G100000604531 | hydro | ELC | 2028 | 0.649 | 1 | 1870 | 49.5 | 2.25 | 100

## existing_stock
~fi_t | [10 empty] | ~fi_process
process | comm-in | comm-out | year | ncap_pasti | efficiency | ncap_cost | ncap_fom | act_cost | ncap_tlife | ncap_af~fx | set | process | description | capacity_unit | activity_unit | timeslicelevel | vintage
ep_bioenergy | bioenergy | ELC | 2015 | 0.036 | 0.2016 | 4016.25 | 152.1 | 8.64 | 50 |  | ele | ep_bioenergy | Aggregated Plant -- operating | GW | TWh | daynite | yes
ep_bioenergy | bioenergy | ELC | 2017 | 0.035 | 0.2016 | 4016.25 | 152.1 | 8.64 | 50 |  | ele | ep_bioenergy__ember | Aggregated Plant - EMBER Gap_Missing Bioenergy Capacity -- operating | GW | TWh | daynite | yes
ep_bioenergy__ember | bioenergy | ELC | 2022 | 0.279 | 0.22176 | 3421.25 | 128.7 | 7.92 | 50 |  | ele | ep_coal__ember | Aggregated Plant -- operating | GW | TWh | daynite | yes
ep_coal__ember | coal | ELC | 2022 | 0.004 | 0.23186 |  |  |  | 33 |  | ele | ep_coal_subcritical_G100000102973 | Gecelca 3 power station_Gecelca 3 -- operating | GW | TWh | daynite | no
ep_coal_subcritical_G100000102973 | coal | ELC | 2015 | 0.164 | 0.22848 | 1955 | 59.4 | 4.95 | 50 |  | ele | ep_coal_subcritical_G100000102974 | Gecelca 3 power station_Gecelca 3.2 -- operating | GW | TWh | daynite | no
ep_coal_subcritical_G100000102974 | coal | ELC | 2018 | 0.273 | 0.22848 | 1955 | 59.4 | 4.95 | 50 |  | ele | ep_coal_subcritical_G100000110012 | Termoguajira power station_Unit 1 -- operating | GW | TWh | daynite | no
ep_coal_subcritical_G100000110012 | coal | ELC | 1983 | 0.145 | 0.22176 | 1955 | 59.4 | 4.95 | 54 |  | ele | ep_coal_subcritical_G100000110013 | Termoguajira power station_Unit 2 -- operating | GW | TWh | daynite | no
ep_coal_subcritical_G100000110013 | coal | ELC | 1987 | 0.145 | 0.22176 | 1955 | 59.4 | 4.95 | 50 |  | ele | ep_coal_subcritical_G100000110014 | Termopaipa power station_Unit 1 -- operating | GW | TWh | daynite | no
ep_coal_subcritical_G100000110014 | coal | ELC | 1963 | 0.039 | 0.19488 | 2295 | 70.2 | 5.4 | 72 |  | ele | ep_coal_subcritical_G100000110015 | Termopaipa power station_Unit 2 -- operating | GW | TWh | daynite | no
ep_coal_subcritical_G100000110015 | coal | ELC | 1975 | 0.072 | 0.21504 | 1955 | 59.4 | 4.95 | 60 |  | ele | ep_coal_subcritical_G100000110016 | Termopaipa power station_Unit 3 -- operating | GW | TWh | daynite | no
ep_coal_subcritical_G100000110016 | coal | ELC | 1982 | 0.074 | 0.22176 | 1955 | 59.4 | 4.95 | 53 |  | ele | ep_coal_subcritical_G100000110017 | Termopaipa power station_Unit 4 -- operating | GW | TWh | daynite | no
ep_coal_subcritical_G100000110017 | coal | ELC | 1999 | 0.165 | 0.22848 | 1955 | 59.4 | 4.95 | 36 |  | ele | ep_coal_subcritical_G100000110019 | Termotasajero power station_Unit 1 -- operating | GW | TWh | daynite | no
ep_coal_subcritical_G100000110019 | coal | ELC | 1985 | 0.163 | 0.22176 | 1955 | 59.4 | 4.95 | 70 |  | ele | ep_coal_subcritical_G100000110020 | Termotasajero power station_Unit 2 -- operating | GW | TWh | daynite | no
ep_coal_subcritical_G100000110020 | coal | ELC | 2016 | 0.17 | 0.22848 | 1955 | 59.4 | 4.95 | 50 |  | ele | ep_coal_subcritical_G100000110023 | Termozipa power station_Unit 2 -- operating | GW | TWh | daynite | no
ep_coal_subcritical_G100000110023 | coal | ELC | 1964 | 0.038 | 0.19488 | 2295 | 70.2 | 5.4 | 63 |  | ele | ep_coal_subcritical_G100000110024 | Termozipa power station_Unit 3 -- operating | GW | TWh | daynite | no
ep_coal_subcritical_G100000110024 | coal | ELC | 1976 | 0.066 | 0.21504 | 1955 | 59.4 | 4.95 | 51 |  | ele | ep_coal_subcritical_G100000110025 | Termozipa power station_Unit 4 -- operating | GW | TWh | daynite | no
ep_coal_subcritical_G100000110025 | coal | ELC | 1981 | 0.066 | 0.22176 | 1955 | 59.4 | 4.95 | 46 |  | ele | ep_coal_subcritical_G100000110026 | Termozipa power station_Unit 5 -- operating | GW | TWh | daynite | no
ep_coal_subcritical_G100000110026 | coal | ELC | 1992 | 0.066 | 0.22848 | 1955 | 59.4 | 4.95 | 35 |  | ele | ep_gas_combined_cycle_G100000406689 | Termovalle power station_1 -- operating | GW | TWh | daynite | no
ep_gas_combined_cycle_G100000406689 | gas | ELC | 1998 | 0.241 | 0.336 | 977.5 | 29.7 | 2.97 | 57 |  | ele | ep_gas_combined_cycle_G100000406692 | Termosierra power station_1 -- operating | GW | TWh | daynite | no
ep_gas_combined_cycle_G100000406692 | gas | ELC | 2001 | 0.46 | 0.36624 | 850 | 27 | 2.7 | 54 |  | ele | ep_gas_combined_cycle_G100000406695 | Termoemcali power station_1 -- operating | GW | TWh | daynite | no
ep_gas_combined_cycle_G100000406695 | gas | ELC | 1999 | 0.24 | 0.336 | 977.5 | 29.7 | 2.97 | 56 |  | ele | ep_gas_combined_cycle_G100000406698 | Termocentro power station_1 -- operating | GW | TWh | daynite | no
ep_gas_combined_cycle_G100000406698 | gas | ELC | 2000 | 0.3 | 0.336 | 977.5 | 29.7 | 2.97 | 55 |  | ele | ep_gas_combined_cycle_G100000406699 | Termocandelaria power station_CC -- operating | GW | TWh | daynite | no
ep_gas_combined_cycle_G100000406699 | gas | ELC | 2023 | 0.566 | 0.4032 | 850 | 27 | 2.7 | 50 |  | ele | ep_gas_combined_cycle_G100000406704 | Termobarranquilla power station_CC 1 -- operating | GW | TWh | daynite | no
ep_gas_combined_cycle_G100000406704 | gas | ELC | 1998 | 0.791 | 0.3528 | 850 | 27 | 2.7 | 57 |  | ele | ep_gas_combined_cycle_G100000406707 | Termo Flores power station_IV -- operating | GW | TWh | daynite | no
ep_gas_combined_cycle_G100000406707 | gas | ELC | 2011 | 0.45 | 0.38976 | 850 | 27 | 2.7 | 50 |  | ele | ep_gas_combined_cycle_G100000406708 | Termo Flores power station_I -- operating | GW | TWh | daynite | no
ep_gas_combined_cycle_G100000406708 | gas | ELC | 1993 | 0.16 | 0.336 | 977.5 | 29.7 | 2.97 | 62 |  | ele | ep_gas_gas_turbine_G100000406696 | Termodorada power station_1 -- operating | GW | TWh | daynite | no
ep_gas_gas_turbine_G100000406696 | gas | ELC | 1997 | 0.05 | 0.17136 | 918 | 23.4 | 4.32 | 58 |  | ele | ep_gas_gas_turbine_G100000406709 | Merilectrica power station_1 -- operating | GW | TWh | daynite | no
ep_gas_gas_turbine_G100000406709 | gas | ELC | 1998 | 0.167 | 0.17808 | 782 | 19.8 | 3.96 | 57 |  | ele | ep_gas_gas_turbine_G100000406710 | Mamonal power station_Ib -- operating | GW | TWh | daynite | no
ep_gas_gas_turbine_G100000406710 | gas | ELC | 1993 | 0.05 | 0.17136 | 918 | 23.4 | 4.32 | 62 |  | ele | ep_gas_gas_turbine_G100000406711 | Mamonal power station_Ia -- operating | GW | TWh | daynite | no
ep_gas_gas_turbine_G100000406711 | gas | ELC | 1993 | 0.05 | 0.17136 | 918 | 23.4 | 4.32 | 62 |  | ele | ep_gas_gas_turbine_G100000406953 | Termoyopal power station_TYP4 -- operating | GW | TWh | daynite | no
ep_gas_gas_turbine_G100000406953 | gas | ELC | 2020 | 0.05 | 0.2016 | 918 | 23.4 | 4.32 | 40 |  | ele | ep_gas_gas_turbine_G100000406954 | Termoyopal power station_TYP3 -- operating | GW | TWh | daynite | no
ep_gas_gas_turbine_G100000406954 | gas | ELC | 2020 | 0.05 | 0.2016 | 918 | 23.4 | 4.32 | 40 |  | ele | ep_gas_gas_turbine_G100000406955 | Termoyopal power station_TYP5 -- operating | GW | TWh | daynite | no
ep_gas_gas_turbine_G100000406955 | gas | ELC | 2021 | 0.05 | 0.20832 | 918 | 23.4 | 4.32 | 40 |  | ele | ep_gas_internal_combustion_G100000406693 | Termonorte power station_1 -- operating | GW | TWh | daynite | no
ep_gas_internal_combustion_G100000406693 | gas | ELC | 2018 | 0.093 | 0.23856 | 1075.25 | 44.55 | 6.435 | 40 |  | ele | ep_gas_internal_combustion_G100000406713 | El Tesorito power station_1 -- operating | GW | TWh | daynite | no
ep_gas_internal_combustion_G100000406713 | gas | ELC | 2022 | 0.209 | 0.24192 | 1075.25 | 44.55 | 6.435 | 40 |  | ele | ep_gas_steam_turbine_G100000406705 | Termobarranquilla power station_3 -- operating | GW | TWh | daynite | no
ep_gas_steam_turbine_G100000406705 | gas | ELC | 1980 | 0.064 | 0.20832 | 1173 | 39.6 | 4.455 | 75 |  | ele | ep_gas_steam_turbine_G100000406706 | Termobarranquilla power station_4 -- operating | GW | TWh | daynite | no
ep_gas_steam_turbine_G100000406706 | gas | ELC | 1980 | 0.063 | 0.20832 | 1173 | 39.6 | 4.455 | 75 |  | ele | ep_gas_steam_turbine_G100000406714 | Cartagena power station_1 -- operating | GW | TWh | daynite | no
ep_gas_steam_turbine_G100000406714 | gas | ELC | 1973 | 0.066 | 0.20832 | 1173 | 39.6 | 4.455 | 82 |  | ele | ep_gas_steam_turbine_G100000410632 | Cartagena power station_2 -- operating | GW | TWh | daynite | no
ep_gas_steam_turbine_G100000410632 | gas | ELC | 1976 | 0.066 | 0.20832 | 1173 | 39.6 | 4.455 | 79 |  | ele | ep_gas_steam_turbine_G100000410633 | Cartagena power station_3 -- operating | GW | TWh | daynite | no
ep_gas_steam_turbine_G100000410633 | gas | ELC | 1980 | 0.071 | 0.20832 | 1173 | 39.6 | 4.455 | 75 |  | ele | ep_hydro__irena | Aggregated Plant - IRENA Gap_Missing Hydro Capacity -- operating | GW | TWh | daynite | yes
ep_hydro__irena | hydro | ELC | 2022 | 1.1051 | 0.33123 |  |  |  | 33 |  | ele | ep_hydro_dam_G100000601415 | Alto Anchicaya hydroelectric plant_ -- operating | GW | TWh | daynite | no
ep_hydro_dam_G100000601415 | hydro | ELC | 1974 | 0.353 | 1 | 2125 | 45 | 1.8 | 100 |  | ele | ep_hydro_dam_G100000601416 | Betania hydroelectric plant_ -- operating | GW | TWh | daynite | no
ep_hydro_dam_G100000601416 | hydro | ELC | 1987 | 0.54 | 1 | 2125 | 45 | 1.8 | 100 |  | ele | ep_hydro_dam_G100000601418 | Calima hydroelectric plant_ -- operating | GW | TWh | daynite | no
ep_hydro_dam_G100000601418 | hydro | ELC | 1966 | 0.132 | 1 | 2443.75 | 49.5 | 1.98 | 100 |  | ele | ep_hydro_dam_G100000601421 | Chivor hydroelectric plant_ -- operating | GW | TWh | daynite | no
ep_hydro_dam_G100000601421 | hydro | ELC | 1970 | 1 | 1 | 2125 | 45 | 1.8 | 100 |  | ele | ep_hydro_dam_G100000601423 | Dario Valencia hydroelectric plant_ -- operating | GW | TWh | daynite | no
ep_hydro_dam_G100000601423 | hydro | ELC | 1973 | 0.15 | 1 | 2443.75 | 49.5 | 1.98 | 100 |  | ele | ep_hydro_dam_G100000601424 | El Paraiso hydroelectric plant_ -- operating | GW | TWh | daynite | no
ep_hydro_dam_G100000601424 | hydro | ELC | 1986 | 0.276 | 1 | 2443.75 | 49.5 | 1.98 | 100 |  | ele | ep_hydro_dam_G100000601425 | El Quimbo hydroelectric plant_ -- operating | GW | TWh | daynite | no
ep_hydro_dam_G100000601425 | hydro | ELC | 2015 | 0.396 | 1 | 2125 | 45 | 1.8 | 100 |  | ele | ep_hydro_dam_G100000601429 | Guadalupe 3 hydroelectric plant_ -- operating | GW | TWh | daynite | no
ep_hydro_dam_G100000601429 | hydro | ELC | 1962 | 0.27 | 1 | 2443.75 | 49.5 | 1.98 | 100 |  | ele | ep_hydro_dam_G100000601430 | Guadalupe 4 hydroelectric plant_ -- operating | GW | TWh | daynite | no
ep_hydro_dam_G100000601430 | hydro | ELC | 1985 | 0.216 | 1 | 2443.75 | 49.5 | 1.98 | 100 |  | ele | ep_hydro_dam_G100000601431 | Guatapé hydroelectric plant_ -- operating | GW | TWh | daynite | no
ep_hydro_dam_G100000601431 | hydro | ELC | 1971 | 0.56 | 1 | 2125 | 45 | 1.8 | 100 |  | ele | ep_hydro_dam_G100000601432 | Guavio hydroelectric plant_ -- operating | GW | TWh | daynite | no
ep_hydro_dam_G100000601432 | hydro | ELC | 1990 | 1.25 | 1 | 2125 | 45 | 1.8 | 100 |  | ele | ep_hydro_dam_G100000601434 | Hidroituango hydroelectric plant_ -- operating | GW | TWh | daynite | no
ep_hydro_dam_G100000601434 | hydro | ELC | 2022 | 1.2 | 1 | 2125 | 45 | 1.8 | 100 |  | ele | ep_hydro_dam_G100000601435 | Jaguas hydroelectric plant_ -- operating | GW | TWh | daynite | no
ep_hydro_dam_G100000601435 | hydro | ELC | 1988 | 0.17 | 1 | 2443.75 | 49.5 | 1.98 | 100 |  | ele | ep_hydro_dam_G100000601437 | La Tasajera hydroelectric plant_ -- operating | GW | TWh | daynite | no
ep_hydro_dam_G100000601437 | hydro | ELC | 1993 | 0.306 | 1 | 2125 | 45 | 1.8 | 100 |  | ele | ep_hydro_dam_G100000601440 | Miel 1 hydroelectric plant_ -- operating | GW | TWh | daynite | no
ep_hydro_dam_G100000601440 | hydro | ELC | 2002 | 0.396 | 1 | 2125 | 45 | 1.8 | 100 |  | ele | ep_hydro_dam_G100000601444 | Playas hydroelectric plant_ -- operating | GW | TWh | daynite | no
ep_hydro_dam_G100000601444 | hydro | ELC | 1988 | 0.204 | 1 | 2443.75 | 49.5 | 1.98 | 100 |  | ele | ep_hydro_dam_G100000601445 | Porce 2 hydroelectric plant_ -- operating | GW | TWh | daynite | no
ep_hydro_dam_G100000601445 | hydro | ELC | 2001 | 0.405 | 1 | 2125 | 45 | 1.8 | 100 |  | ele | ep_hydro_dam_G100000601446 | Porce 3 hydroelectric plant_ -- operating | GW | TWh | daynite | no
ep_hydro_dam_G100000601446 | hydro | ELC | 2011 | 0.66 | 1 | 2125 | 45 | 1.8 | 100 |  | ele | ep_hydro_dam_G100000601448 | Salvajina hydroelectric plant_ -- operating | GW | TWh | daynite | no
ep_hydro_dam_G100000601448 | hydro | ELC | 1985 | 0.285 | 1 | 2443.75 | 49.5 | 1.98 | 100 |  | ele | ep_hydro_dam_G100000601450 | San Carlos hydroelectric plant_ -- operating | GW | TWh | daynite | no
ep_hydro_dam_G100000601450 | hydro | ELC | 1984 | 1.24 | 1 | 2125 | 45 | 1.8 | 100 |  | ele | ep_hydro_dam_G100000601451 | San Francisco hydroelectric plant (Colombia)_ -- operating | GW | TWh | daynite | no
ep_hydro_dam_G100000601451 | hydro | ELC | 1969 | 0.135 | 1 | 2443.75 | 49.5 | 1.98 | 100 |  | ele | ep_hydro_dam_G100000601452 | Sogamoso hydroelectric plant_ -- operating | GW | TWh | daynite | no
ep_hydro_dam_G100000601452 | hydro | ELC | 2015 | 0.82 | 1 | 2125 | 45 | 1.8 | 100 |  | ele | ep_hydro_dam_G100000601453 | Urra 1 hydroelectric plant_ -- operating | GW | TWh | daynite | no
ep_hydro_dam_G100000601453 | hydro | ELC | 2000 | 0.34 | 1 | 2125 | 45 | 1.8 | 100 |  | ele | ep_hydro_dam_G100001048139 | Hidroituango hydroelectric plant_ -- construction | GW | TWh | daynite | no
ep_hydro_dam_G100001048139 | hydro | ELC | 2027 | 1.2 | 1 | 2125 | 45 | 1.8 | 100 |  | ele | ep_hydro_ror_G100000601420 | Carlos Lleras Restrepo hydroelectric plant_ -- operating | GW | TWh | daynite | no
ep_hydro_ror_G100000601420 | hydro | ELC | 2015 | 0.078 | 1 | 2150.5 | 54.45 | 2.475 | 100 |  | ele | ep_hydro_ror_G100000601422 | Cuenca Atrato Alto hydroelectric plant_ -- construction | GW | TWh | daynite | no
ep_hydro_ror_G100000601422 | hydro | ELC | 2025 | 0.071 | 1 | 2150.5 | 54.45 | 2.475 | 100 |  | ele | ep_hydro_ror_G100000601428 | Guaca hydroelectric plant_ -- operating | GW | TWh | daynite | no
ep_hydro_ror_G100000601428 | hydro | ELC | 1985 | 0.324 | 1 | 1870 | 49.5 | 2.25 | 100 |  | ele | ep_hydro_ror_G100000601447 | Río Amoyá hydroelectric plant_ -- operating | GW | TWh | daynite | no
ep_hydro_ror_G100000601447 | hydro | ELC | 2013 | 0.08 | 1 | 2150.5 | 54.45 | 2.475 | 100 |  | ele | ep_hydro_ror_G100001048226 | Bajo Anchicaya hydroelectric plant_ -- operating | GW | TWh | daynite | no
ep_hydro_ror_G100001048226 | hydro | ELC | 1955 | 0.075 | 1 | 2150.5 | 54.45 | 2.475 | 100 |  | ele | ep_hydro_ror_G100001048227 | Cucuana hydroelectric plant_ -- operating | GW | TWh | daynite | no
ep_hydro_ror_G100001048227 | hydro | ELC | 2015 | 0.058 | 1 | 2150.5 | 54.45 | 2.475 | 100 |  | ele | ep_hydro_ror_G100001048228 | Escuela de Minas hydroelectric plant_ -- operating | GW | TWh | daynite | no
ep_hydro_ror_G100001048228 | hydro | ELC | 2019 | 0.055 | 1 | 2150.5 | 54.45 | 2.475 | 100 |  | ele | ep_hydro_ror_G100001048229 | Hidroprado hydroelectric plant_ -- operating | GW | TWh | daynite | no
ep_hydro_ror_G100001048229 | hydro | ELC | 1973 | 0.051 | 1 | 2150.5 | 54.45 | 2.475 | 100 |  | ele | ep_hydro_ror_G100001048231 | San Miguel hydroelectric plant_ -- operating | GW | TWh | daynite | no
ep_hydro_ror_G100001048231 | hydro | ELC | 2015 | 0.052 | 1 | 2150.5 | 54.45 | 2.475 | 100 |  | ele | ep_m_solar_pv_011 | Aggregated Plant -- mothballed | GW | TWh | annual | yes
ep_m_solar_pv_011 | solar | elc_spv_011 | 2015 | 0.022 | 1 | 1032.75 | 17.55 | 0 | 40 | 0.19504 | ele | ep_solar_pv_002 | Aggregated Plant -- operating | GW | TWh | annual | yes
ep_solar_pv_002 | solar | elc_spv_002 | 2015 | 0.008 | 1 | 1032.75 | 17.55 | 0 | 40 | 0.18688 | ele | ep_solar_pv_003 | Aggregated Plant -- construction | GW | TWh | annual | yes
ep_solar_pv_002 | solar | elc_spv_002 | 2019 | 0.0099 | 1 | 1032.75 | 17.55 | 0 | 36 | 0.18688 | ele | ep_solar_pv_003 | Aggregated Plant -- operating | GW | TWh | annual | yes
ep_solar_pv_002 | solar | elc_spv_002 | 2020 | 0.0099 | 1 | 1032.75 | 17.55 | 0 | 35 | 0.18688 | ele | ep_solar_pv_004 | Aggregated Plant -- operating | GW | TWh | annual | yes
ep_solar_pv_002 | solar | elc_spv_002 | 2021 | 0.0198 | 1 | 1032.75 | 17.55 | 0 | 34 | 0.18688 | ele | ep_solar_pv_005 | Aggregated Plant -- operating | GW | TWh | annual | yes
ep_solar_pv_002 | solar | elc_spv_002 | 2022 | 0.0297 | 1 | 1032.75 | 17.55 | 0 | 33 | 0.18688 | ele | ep_solar_pv_005 | Aggregated Plant -- construction | GW | TWh | annual | yes
ep_solar_pv_002 | solar | elc_spv_002 | 2023 | 0.1622 | 1 | 938.5163 | 15.8871 | 0 | 32 | 0.18688 | ele | ep_solar_pv_006 | Aggregated Plant -- operating | GW | TWh | annual | yes
ep_solar_pv_002 | solar | elc_spv_002 | 2024 | 0.1297 | 1 | 914.9034 | 15.4704 | 0 | 31 | 0.18688 | ele | ep_solar_pv_008 | Aggregated Plant -- construction | GW | TWh | annual | yes
ep_solar_pv_003 | solar | elc_spv_003 | 2015 | 0.019 | 1 | 1032.75 | 17.55 | 0 | 40 | 0.20388 | ele | ep_solar_pv_008 | Aggregated Plant -- operating | GW | TWh | annual | yes
ep_solar_pv_003 | solar | elc_spv_003 | 2016 | 0.002 | 1 | 1032.75 | 17.55 | 0 | 39 | 0.20388 | ele | ep_solar_pv_009 | Aggregated Plant -- construction | GW | TWh | annual | yes
ep_solar_pv_003 | solar | elc_spv_003 | 2017 | 0.0227 | 1 | 1032.75 | 17.55 | 0 | 38 | 0.20388 | ele | ep_solar_pv_009 | Aggregated Plant -- operating | GW | TWh | annual | yes
ep_solar_pv_003 | solar | elc_spv_003 | 2018 | 0.002 | 1 | 1032.75 | 17.55 | 0 | 37 | 0.20388 | ele | ep_solar_pv_010 | Aggregated Plant -- operating | GW | TWh | annual | yes
ep_solar_pv_003 | solar | elc_spv_003 | 2020 | 0.0109 | 1 | 1032.75 | 17.55 | 0 | 35 | 0.20388 | ele | ep_solar_pv_011 | Aggregated Plant -- construction | GW | TWh | annual | yes
ep_solar_pv_003 | solar | elc_spv_003 | 2021 | 0.0496 | 1 | 1032.75 | 17.55 | 0 | 34 | 0.20388 | ele | ep_solar_pv_011 | Aggregated Plant -- operating | GW | TWh | annual | yes
ep_solar_pv_003 | solar | elc_spv_003 | 2022 | 0.0548 | 1 | 1032.75 | 17.55 | 0 | 33 | 0.20388 | ele | ep_solar_pv_012 | Aggregated Plant -- operating | GW | TWh | annual | yes
ep_solar_pv_003 | solar | elc_spv_003 | 2023 | 0.1297 | 1 | 950.1748 | 16.0928 | 0 | 32 | 0.20388 | ele | ep_solar_pv_012 | Aggregated Plant -- construction | GW | TWh | annual | yes
ep_solar_pv_003 | solar | elc_spv_003 | 2024 | 0.4494 | 1 | 916.9957 | 15.5073 | 0 | 31 | 0.20388 | ele | ep_solar_pv_013 | Aggregated Plant -- operating | GW | TWh | annual | yes
ep_solar_pv_003 | solar | elc_spv_003 | 2025 | 0.0493 | 1 | 1032.75 | 17.55 | 0 | 30 | 0.20388 | ele | ep_solar_pv_013 | Aggregated Plant -- construction | GW | TWh | annual | yes
ep_solar_pv_003 | solar | elc_spv_003 | 2026 | 0.07 | 1 | 879.75 | 14.85 | 0 | 30 | 0.20388 | ele | ep_solar_pv_014 | Aggregated Plant -- construction | GW | TWh | annual | yes
ep_solar_pv_003 | solar | elc_spv_003 | 2028 | 0.1075 | 1 | 1032.75 | 17.55 | 0 | 30 | 0.20388 | ele | ep_solar_pv_014 | Aggregated Plant -- operating | GW | TWh | annual | yes
ep_solar_pv_004 | solar | elc_spv_004 | 2015 | 0.0448 | 1 | 1032.75 | 17.55 | 0 | 40 | 0.19115 | ele | ep_solar_pv_015 | Aggregated Plant -- operating | GW | TWh | annual | yes
ep_solar_pv_004 | solar | elc_spv_004 | 2021 | 0.0099 | 1 | 1032.75 | 17.55 | 0 | 34 | 0.19115 | ele | ep_solar_pv_018 | Aggregated Plant -- operating | GW | TWh | annual | yes
ep_solar_pv_004 | solar | elc_spv_004 | 2022 | 0.0214 | 1 | 1032.75 | 17.55 | 0 | 33 | 0.19115 | ele | ep_solar_pv_019 | Aggregated Plant -- operating | GW | TWh | annual | yes
ep_solar_pv_005 | solar | elc_spv_005 | 2018 | 0.006 | 1 | 1032.75 | 17.55 | 0 | 37 | 0.19199 | ele | ep_solar_pv_021 | Aggregated Plant -- operating | GW | TWh | annual | yes
ep_solar_pv_005 | solar | elc_spv_005 | 2021 | 0.005 | 1 | 1032.75 | 17.55 | 0 | 34 | 0.19199 | ele | ep_solar_pv_024 | Aggregated Plant -- operating | GW | TWh | annual | yes
ep_solar_pv_005 | solar | elc_spv_005 | 2023 | 0.0445 | 1 | 1032.75 | 17.55 | 0 | 32 | 0.19199 | ele | ep_solar_pv_025 | Aggregated Plant -- construction | GW | TWh | annual | yes
ep_solar_pv_005 | solar | elc_spv_005 | 2024 | 0.08 | 1 | 879.75 | 14.85 | 0 | 31 | 0.19199 | ele | ep_solar_pv_025 | Aggregated Plant -- operating | GW | TWh | annual | yes
ep_solar_pv_005 | solar | elc_spv_005 | 2026 | 0.04 | 1 | 1032.75 | 17.55 | 0 | 30 | 0.19199 | ele | ep_solar_pv_026 | Aggregated Plant -- operating | GW | TWh | annual | yes
ep_solar_pv_006 | solar | elc_spv_006 | 2019 | 0.0049 | 1 | 1032.75 | 17.55 | 0 | 36 | 0.19726 | ele | ep_solar_pv_028 | Aggregated Plant -- operating | GW | TWh | annual | yes
ep_solar_pv_006 | solar | elc_spv_006 | 2020 | 0.0099 | 1 | 1032.75 | 17.55 | 0 | 35 | 0.19726 | ele | ep_solar_pv_032 | Aggregated Plant -- operating | GW | TWh | annual | yes
ep_solar_pv_006 | solar | elc_spv_006 | 2021 | 0.0199 | 1 | 1032.75 | 17.55 | 0 | 34 | 0.19726 | ele | ep_solar_pv_033 | Aggregated Plant -- operating | GW | TWh | annual | yes
ep_solar_pv_006 | solar | elc_spv_006 | 2022 | 0.0444 | 1 | 1032.75 | 17.55 | 0 | 33 | 0.19726 | ele | ep_solar_pv_G100000808407 | Guayepo PV Solar Park_1 & 2 -- operating | GW | TWh | annual | no
ep_solar_pv_006 | solar | elc_spv_006 | 2023 | 0.0099 | 1 | 1032.75 | 17.55 | 0 | 32 | 0.19726 | ele | ep_solar_pv_G100000809154 | Kai PV Solar Project_-- -- construction | GW | TWh | annual | no
ep_solar_pv_008 | solar | elc_spv_008 | 2015 | 0.0099 | 1 | 1032.75 | 17.55 | 0 | 40 | 0.20739 | ele | ep_solar_pv_G100000809310 | Puerta De Oro Solar Project_-- -- operating | GW | TWh | annual | no
ep_solar_pv_008 | solar | elc_spv_008 | 2020 | 0.0099 | 1 | 1032.75 | 17.55 | 0 | 35 | 0.20739 | ele | ep_windon_wind_002 | Aggregated Plant -- operating | GW | TWh | annual | yes
ep_solar_pv_008 | solar | elc_spv_008 | 2021 | 0.0099 | 1 | 1032.75 | 17.55 | 0 | 34 | 0.20739 | ele | ep_windon_wind_002 | Aggregated Plant -- construction | GW | TWh | annual | yes
ep_solar_pv_008 | solar | elc_spv_008 | 2025 | 0.1099 | 1 | 907.4543 | 15.3389 | 0 | 30 | 0.20739 | ele | ep_windon_wind_003 | Aggregated Plant -- operating | GW | TWh | annual | yes
ep_solar_pv_009 | solar | elc_spv_009 | 2019 | 0.0211 | 1 | 1032.75 | 17.55 | 0 | 36 | 0.20093 | ele | ep_windon_wind_003 | Aggregated Plant -- construction | GW | TWh | annual | yes
ep_solar_pv_009 | solar | elc_spv_009 | 2020 | 0.0277 | 1 | 1032.75 | 17.55 | 0 | 35 | 0.20093 | ele | ep_windon_wind_010 | Aggregated Plant -- operating | GW | TWh | annual | yes
ep_solar_pv_009 | solar | elc_spv_009 | 2021 | 0.0702 | 1 | 900.2372 | 15.2115 | 0 | 34 | 0.20093
ep_solar_pv_009 | solar | elc_spv_009 | 2022 | 0.0421 | 1 | 1032.75 | 17.55 | 0 | 33 | 0.20093
ep_solar_pv_009 | solar | elc_spv_009 | 2024 | 0.0134 | 1 | 1032.75 | 17.55 | 0 | 31 | 0.20093
ep_solar_pv_009 | solar | elc_spv_009 | 2028 | 0.0099 | 1 | 1032.75 | 17.55 | 0 | 30 | 0.20093
ep_solar_pv_010 | solar | elc_spv_010 | 2020 | 0.0199 | 1 | 1032.75 | 17.55 | 0 | 35 | 0.19478
ep_solar_pv_010 | solar | elc_spv_010 | 2021 | 0.0099 | 1 | 1032.75 | 17.55 | 0 | 34 | 0.19478
ep_solar_pv_011 | solar | elc_spv_011 | 2019 | 0.0198 | 1 | 1032.75 | 17.55 | 0 | 36 | 0.19504
ep_solar_pv_011 | solar | elc_spv_011 | 2020 | 0.0093 | 1 | 1032.75 | 17.55 | 0 | 35 | 0.19504
ep_solar_pv_011 | solar | elc_spv_011 | 2021 | 0.0399 | 1 | 1032.75 | 17.55 | 0 | 34 | 0.19504
ep_solar_pv_011 | solar | elc_spv_011 | 2022 | 0.0472 | 1 | 1032.75 | 17.55 | 0 | 33 | 0.19504
ep_solar_pv_011 | solar | elc_spv_011 | 2023 | 0.1282 | 1 | 1032.75 | 17.55 | 0 | 32 | 0.19504
ep_solar_pv_011 | solar | elc_spv_011 | 2024 | 0.0159 | 1 | 1032.75 | 17.55 | 0 | 31 | 0.19504
ep_solar_pv_011 | solar | elc_spv_011 | 2025 | 0.099 | 1 | 879.75 | 14.85 | 0 | 30 | 0.19504
ep_solar_pv_011 | solar | elc_spv_011 | 2028 | 0.0398 | 1 | 1032.75 | 17.55 | 0 | 30 | 0.19504
ep_solar_pv_012 | solar | elc_spv_012 | 2017 | 0.0099 | 1 | 1032.75 | 17.55 | 0 | 38 | 0.17291
ep_solar_pv_012 | solar | elc_spv_012 | 2019 | 0.001 | 1 | 1032.75 | 17.55 | 0 | 36 | 0.17291
ep_solar_pv_012 | solar | elc_spv_012 | 2020 | 0.0156 | 1 | 1032.75 | 17.55 | 0 | 35 | 0.17291
ep_solar_pv_012 | solar | elc_spv_012 | 2021 | 0.0049 | 1 | 1032.75 | 17.55 | 0 | 34 | 0.17291
ep_solar_pv_012 | solar | elc_spv_012 | 2022 | 0.0042 | 1 | 1032.75 | 17.55 | 0 | 33 | 0.17291
ep_solar_pv_012 | solar | elc_spv_012 | 2023 | 0.0378 | 1 | 1032.75 | 17.55 | 0 | 32 | 0.17291
ep_solar_pv_012 | solar | elc_spv_012 | 2024 | 0.0471 | 1 | 1032.75 | 17.55 | 0 | 31 | 0.17291
ep_solar_pv_012 | solar | elc_spv_012 | 2025 | 0.0995 | 1 | 879.75 | 14.85 | 0 | 30 | 0.17291
ep_solar_pv_013 | solar | elc_spv_013 | 2015 | 0.0099 | 1 | 1032.75 | 17.55 | 0 | 40 | 0.20938
ep_solar_pv_013 | solar | elc_spv_013 | 2018 | 0.0103 | 1 | 1032.75 | 17.55 | 0 | 37 | 0.20938
ep_solar_pv_013 | solar | elc_spv_013 | 2021 | 0.0041 | 1 | 1032.75 | 17.55 | 0 | 34 | 0.20938
ep_solar_pv_013 | solar | elc_spv_013 | 2022 | 0.0099 | 1 | 1032.75 | 17.55 | 0 | 33 | 0.20938
ep_solar_pv_013 | solar | elc_spv_013 | 2023 | 0.1686 | 1 | 915.6859 | 15.4842 | 0 | 32 | 0.20938
ep_solar_pv_013 | solar | elc_spv_013 | 2024 | 0.083 | 1 | 879.75 | 14.85 | 0 | 31 | 0.20938
ep_solar_pv_013 | solar | elc_spv_013 | 2028 | 0.09 | 1 | 879.75 | 14.85 | 0 | 30 | 0.20938
ep_solar_pv_014 | solar | elc_spv_014 | 2019 | 0.0013 | 1 | 1032.75 | 17.55 | 0 | 36 | 0.1641
ep_solar_pv_014 | solar | elc_spv_014 | 2020 | 0.0102 | 1 | 1032.75 | 17.55 | 0 | 35 | 0.1641
ep_solar_pv_014 | solar | elc_spv_014 | 2021 | 0.0099 | 1 | 1032.75 | 17.55 | 0 | 34 | 0.1641
ep_solar_pv_014 | solar | elc_spv_014 | 2022 | 0.0173 | 1 | 1032.75 | 17.55 | 0 | 33 | 0.1641
ep_solar_pv_014 | solar | elc_spv_014 | 2023 | 0.129 | 1 | 879.75 | 14.85 | 0 | 32 | 0.1641
ep_solar_pv_014 | solar | elc_spv_014 | 2025 | 0.1995 | 1 | 879.75 | 14.85 | 0 | 30 | 0.1641
ep_solar_pv_014 | solar | elc_spv_014 | 2028 | 0.199 | 1 | 879.75 | 14.85 | 0 | 30 | 0.1641
ep_solar_pv_015 | solar | elc_spv_015 | 2022 | 0.001 | 1 | 1032.75 | 17.55 | 0 | 33 | 0.1107
ep_solar_pv_018 | solar | elc_spv_018 | 2019 | 0.0025 | 1 | 1032.75 | 17.55 | 0 | 36 | 0.17928
ep_solar_pv_018 | solar | elc_spv_018 | 2023 | 0.0098 | 1 | 1032.75 | 17.55 | 0 | 32 | 0.17928
ep_solar_pv_019 | solar | elc_spv_019 | 2023 | 0.0032 | 1 | 1032.75 | 17.55 | 0 | 32 | 0.17355
ep_solar_pv_019 | solar | elc_spv_019 | 2024 | 0.0076 | 1 | 1032.75 | 17.55 | 0 | 31 | 0.17355
ep_solar_pv_021 | solar | elc_spv_021 | 2021 | 0.001 | 1 | 1032.75 | 17.55 | 0 | 34 | 0.19668
ep_solar_pv_024 | solar | elc_spv_024 | 2022 | 0.0098 | 1 | 1032.75 | 17.55 | 0 | 33 | 0.19617
ep_solar_pv_025 | solar | elc_spv_025 | 2020 | 0.014 | 1 | 1032.75 | 17.55 | 0 | 35 | 0.19865
ep_solar_pv_025 | solar | elc_spv_025 | 2022 | 0.0099 | 1 | 1032.75 | 17.55 | 0 | 33 | 0.19865
ep_solar_pv_025 | solar | elc_spv_025 | 2023 | 0.0199 | 1 | 1032.75 | 17.55 | 0 | 32 | 0.19865
ep_solar_pv_025 | solar | elc_spv_025 | 2024 | 0.0199 | 1 | 1032.75 | 17.55 | 0 | 31 | 0.19865
ep_solar_pv_025 | solar | elc_spv_025 | 2027 | 0.12 | 1 | 905.25 | 15.3 | 0 | 30 | 0.19865
ep_solar_pv_025 | solar | elc_spv_025 | 2028 | 0.1236 | 1 | 938.6723 | 15.8898 | 0 | 30 | 0.19865
ep_solar_pv_026 | solar | elc_spv_026 | 2020 | 0.0199 | 1 | 1032.75 | 17.55 | 0 | 35 | 0.1978
ep_solar_pv_026 | solar | elc_spv_026 | 2021 | 0.0199 | 1 | 1032.75 | 17.55 | 0 | 34 | 0.1978
ep_solar_pv_026 | solar | elc_spv_026 | 2022 | 0.0457 | 1 | 1032.75 | 17.55 | 0 | 33 | 0.1978
ep_solar_pv_026 | solar | elc_spv_026 | 2023 | 0.0199 | 1 | 1032.75 | 17.55 | 0 | 32 | 0.1978
ep_solar_pv_028 | solar | elc_spv_028 | 2022 | 0.002 | 1 | 1032.75 | 17.55 | 0 | 33 | 0.16631
ep_solar_pv_032 | solar | elc_spv_032 | 2023 | 0.0155 | 1 | 1032.75 | 17.55 | 0 | 32 | 0.17881
ep_solar_pv_033 | solar | elc_spv_033 | 2021 | 0.003 | 1 | 1032.75 | 17.55 | 0 | 34 | 0.17463
ep_solar_pv_G100000808407 | solar | elc_spv_003 | 2024 | 0.4867 | 1 | 765 | 13.5 | 0 | 31 | 0.20388
ep_solar_pv_G100000809154 | solar | elc_spv_025 | 2026 | 0.2 | 1 | 879.75 | 14.85 | 0 | 30 | 0.19865
ep_solar_pv_G100000809310 | solar | elc_spv_013 | 2024 | 0.3 | 1 | 879.75 | 14.85 | 0 | 31 | 0.20938
ep_windon_wind_002 | windon | elc_won_002 | 2015 | 0.012 | 1 | 1836 | 46.8 | 0 | 40 | 0.73311
ep_windon_wind_002 | windon | elc_won_002 | 2022 | 0.02 | 1 | 1836 | 46.8 | 0 | 33 | 0.73311
ep_windon_wind_002 | windon | elc_won_002 | 2028 | 0.032 | 1 | 1836 | 46.8 | 0 | 30 | 0.73311
ep_windon_wind_003 | windon | elc_won_003 | 2020 | 0.0099 | 1 | 1836 | 46.8 | 0 | 35 | 0.45535
ep_windon_wind_003 | windon | elc_won_003 | 2021 | 0.06 | 1 | 1564 | 39.6 | 0 | 34 | 0.45535
ep_windon_wind_003 | windon | elc_won_003 | 2028 | 0.0099 | 1 | 1836 | 46.8 | 0 | 30 | 0.45535
ep_windon_wind_010 | windon | elc_won_010 | 2015 | 0.008 | 1 | 1836 | 46.8 | 0 | 40 | 0.092311