## ccs_retrofits
~fi_t | [10 empty] | ~fi_process
process | comm-in | comm-out | efficiency | ncap_cost | ncap_fom | act_cost | AF | other_indexes | prc_refit | ncap_tlife | set | process | description | capacity_unit | activity_unit | timeslicelevel | vintage
ep_coal_subcritical_G100000407368_ccs-rf | coal | e_w167293888-220 | 0.13365 | 3144 | 43.8 | 3.94 | 0.59565 | ep_coal_subcritical_G100000407368 | 1 | 20 | ele | ep_coal_subcritical_G100000407368_ccs-rf | ccs retrofit of -- Huntly power station_1 | GW | TWh | daynite | no
ep_coal_subcritical_G100000410346_ccs-rf | coal | e_w167293888-220 | 0.13365 | 3144 | 43.8 | 3.94 | 0.59565 | ep_coal_subcritical_G100000410346 | 1 | 20 | ele | ep_coal_subcritical_G100000410346_ccs-rf | ccs retrofit of -- Huntly power station_2 | GW | TWh | daynite | no
ep_coal_subcritical_G100001018372_ccs-rf | coal | e_w167293888-220 | 0.13365 | 3144 | 43.8 | 3.94 | 0.59565 | ep_coal_subcritical_G100001018372 | 1 | 20 | ele | ep_coal_subcritical_G100001018372_ccs-rf | ccs retrofit of -- Huntly power station_4 | GW | TWh | daynite | no
ep_gas_combined_cycle_G100000407351_ccs-rf | gas | e_r17609399-220 | 0.45937 | 1365 | 34.2 | 3.75 | 0.84455 | ep_gas_combined_cycle_G100000407351 | 1 | 20 | ele | ep_gas_combined_cycle_G100000407351_ccs-rf | ccs retrofit of -- Stratford power station_CC1 | GW | TWh | daynite | no
ep_gas_combined_cycle_G100000407366_ccs-rf | gas | e_r17609399-220 | 0.4375 | 1365 | 34.2 | 3.75 | 0.84455 | ep_gas_combined_cycle_G100000407366 | 1 | 20 | ele | ep_gas_combined_cycle_G100000407366_ccs-rf | ccs retrofit of -- Whareroa power station_1 | GW | TWh | daynite | no
ep_gas_combined_cycle_G100000410345_ccs-rf | gas | e_w167293888-220 | 0.47687 | 1365 | 34.2 | 3.75 | 0.84455 | ep_gas_combined_cycle_G100000410345 | 1 | 20 | ele | ep_gas_combined_cycle_G100000410345_ccs-rf | ccs retrofit of -- Huntly power station_5 | GW | TWh | daynite | no
ep_gas_combined_cycle_G100000411125_ccs-rf | gas | e_w188180344-220 | 0.37625 | 1365 | 34.2 | 3.75 | 0.84455 | ep_gas_combined_cycle_G100000411125 | 1 | 20 | ele | ep_gas_combined_cycle_G100000411125_ccs-rf | ccs retrofit of -- Glenbrook power station_1 | GW | TWh | daynite | no
ep_gas_combined_cycle__ccs-rf | gas | e_w188180344-220 | 0.5075 | 1365 | 34.2 | 3.75 | 0.84455 | ep_gas_combined_cycle_ | 1 | 20 | ele | ep_gas_combined_cycle__ccs-rf | ccs retrofit of -- Aggregated Plant - EMBER Gap - way/188180344-220_Missing Gas Capacity | GW | TWh | daynite | no
ep_gas_combined_cycle__ccs-rf | gas | e_r17609399-220 | 0.5075 | 1365 | 34.2 | 3.75 | 0.84455 | ep_gas_combined_cycle_ | 1 | 20 | ele | ep_gas_combined_cycle__ccs-rf | ccs retrofit of -- Aggregated Plant - EMBER Gap - way/167293888-220_Missing Gas Capacity | GW | TWh | daynite | no
ep_gas_combined_cycle__ccs-rf | gas | e_w167293888-220 | 0.5075 | 1365 | 34.2 | 3.75 | 0.84455 | ep_gas_combined_cycle_ | 1 | 20 | ele | ep_gas_combined_cycle__ccs-rf | ccs retrofit of -- Aggregated Plant - EMBER Gap - relation/17609399-220_Missing Gas Capacity | GW | TWh | daynite | no
ep_gas_gas_turbine_G100000407347_ccs-rf | gas | e_r17609399-220 | 0.2625 | 1365 | 34.2 | 3.75 | 0.84455 | ep_gas_gas_turbine_G100000407347 | 1 | 20 | ele | ep_gas_gas_turbine_G100000407347_ccs-rf | ccs retrofit of -- McKee power station_2 | GW | TWh | daynite | no
ep_gas_gas_turbine_G100000407348_ccs-rf | gas | e_r17609399-220 | 0.2625 | 1365 | 34.2 | 3.75 | 0.84455 | ep_gas_gas_turbine_G100000407348 | 1 | 20 | ele | ep_gas_gas_turbine_G100000407348_ccs-rf | ccs retrofit of -- McKee power station_1 | GW | TWh | daynite | no
ep_gas_gas_turbine_G100000407349_ccs-rf | gas | e_r17609399-220 | 0.27125 | 1365 | 34.2 | 3.75 | 0.84455 | ep_gas_gas_turbine_G100000407349 | 1 | 20 | ele | ep_gas_gas_turbine_G100000407349_ccs-rf | ccs retrofit of -- Stratford power station_Peaker 2 | GW | TWh | daynite | no
ep_gas_gas_turbine_G100000407350_ccs-rf | gas | e_r17609399-220 | 0.27125 | 1365 | 34.2 | 3.75 | 0.84455 | ep_gas_gas_turbine_G100000407350 | 1 | 20 | ele | ep_gas_gas_turbine_G100000407350_ccs-rf | ccs retrofit of -- Stratford power station_Peaker 1 | GW | TWh | daynite | no
ep_gas_gas_turbine_G100000407364_ccs-rf | gas | e_r17609399-220 | 0.2625 | 1365 | 34.2 | 3.75 | 0.84455 | ep_gas_gas_turbine_G100000407364 | 1 | 20 | ele | ep_gas_gas_turbine_G100000407364_ccs-rf | ccs retrofit of -- Junction Road power station_2 | GW | TWh | daynite | no
ep_gas_gas_turbine_G100000407365_ccs-rf | gas | e_r17609399-220 | 0.2625 | 1365 | 34.2 | 3.75 | 0.84455 | ep_gas_gas_turbine_G100000407365 | 1 | 20 | ele | ep_gas_gas_turbine_G100000407365_ccs-rf | ccs retrofit of -- Junction Road power station_1 | GW | TWh | daynite | no
ep_gas_gas_turbine_G100000407367_ccs-rf | gas | e_w167293888-220 | 0.25375 | 1365 | 34.2 | 3.75 | 0.84455 | ep_gas_gas_turbine_G100000407367 | 1 | 20 | ele | ep_gas_gas_turbine_G100000407367_ccs-rf | ccs retrofit of -- Huntly power station_6 | GW | TWh | daynite | no
ep_oil_combined_cycle_G100000407351_ccs-rf | oil | e_r17609399-220 | 0.4375 | 1365 | 34.2 | 3.75 | 0.84455 | ep_oil_combined_cycle_G100000407351 | 1 | 20 | ele | ep_oil_combined_cycle_G100000407351_ccs-rf | ccs retrofit of -- Stratford power station_CC1 | GW | TWh | daynite | no
ep_oil_combined_cycle_G100000407366_ccs-rf | oil | e_r17609399-220 | 0.42 | 1365 | 34.2 | 3.75 | 0.84455 | ep_oil_combined_cycle_G100000407366 | 1 | 20 | ele | ep_oil_combined_cycle_G100000407366_ccs-rf | ccs retrofit of -- Whareroa power station_1 | GW | TWh | daynite | no
ep_oil_combined_cycle_G100000410345_ccs-rf | oil | e_w167293888-220 | 0.455 | 1365 | 34.2 | 3.75 | 0.84455 | ep_oil_combined_cycle_G100000410345 | 1 | 20 | ele | ep_oil_combined_cycle_G100000410345_ccs-rf | ccs retrofit of -- Huntly power station_5 | GW | TWh | daynite | no
ep_oil_combined_cycle_G100000411125_ccs-rf | oil | e_w188180344-220 | 0.35875 | 1365 | 34.2 | 3.75 | 0.84455 | ep_oil_combined_cycle_G100000411125 | 1 | 20 | ele | ep_oil_combined_cycle_G100000411125_ccs-rf | ccs retrofit of -- Glenbrook power station_1 | GW | TWh | daynite | no
ep_oil_gas_turbine_G100000407347_ccs-rf | oil | e_r17609399-220 | 0.25375 | 1365 | 34.2 | 3.75 | 0.84455 | ep_oil_gas_turbine_G100000407347 | 1 | 20 | ele | ep_oil_gas_turbine_G100000407347_ccs-rf | ccs retrofit of -- McKee power station_2 | GW | TWh | daynite | no
ep_oil_gas_turbine_G100000407348_ccs-rf | oil | e_r17609399-220 | 0.25375 | 1365 | 34.2 | 3.75 | 0.84455 | ep_oil_gas_turbine_G100000407348 | 1 | 20 | ele | ep_oil_gas_turbine_G100000407348_ccs-rf | ccs retrofit of -- McKee power station_1 | GW | TWh | daynite | no
ep_oil_gas_turbine_G100000407349_ccs-rf | oil | e_r17609399-220 | 0.2625 | 1365 | 34.2 | 3.75 | 0.84455 | ep_oil_gas_turbine_G100000407349 | 1 | 20 | ele | ep_oil_gas_turbine_G100000407349_ccs-rf | ccs retrofit of -- Stratford power station_Peaker 2 | GW | TWh | daynite | no
ep_oil_gas_turbine_G100000407350_ccs-rf | oil | e_r17609399-220 | 0.2625 | 1365 | 34.2 | 3.75 | 0.84455 | ep_oil_gas_turbine_G100000407350 | 1 | 20 | ele | ep_oil_gas_turbine_G100000407350_ccs-rf | ccs retrofit of -- Stratford power station_Peaker 1 | GW | TWh | daynite | no
ep_oil_gas_turbine_G100000407364_ccs-rf | oil | e_r17609399-220 | 0.25375 | 1365 | 34.2 | 3.75 | 0.84455 | ep_oil_gas_turbine_G100000407364 | 1 | 20 | ele | ep_oil_gas_turbine_G100000407364_ccs-rf | ccs retrofit of -- Junction Road power station_2 | GW | TWh | daynite | no
ep_oil_gas_turbine_G100000407365_ccs-rf | oil | e_r17609399-220 | 0.25375 | 1365 | 34.2 | 3.75 | 0.84455 | ep_oil_gas_turbine_G100000407365 | 1 | 20 | ele | ep_oil_gas_turbine_G100000407365_ccs-rf | ccs retrofit of -- Junction Road power station_1 | GW | TWh | daynite | no
ep_oil_gas_turbine_G100000407367_ccs-rf | oil | e_w167293888-220 | 0.245 | 1365 | 34.2 | 3.75 | 0.84455 | ep_oil_gas_turbine_G100000407367 | 1 | 20 | ele | ep_oil_gas_turbine_G100000407367_ccs-rf | ccs retrofit of -- Huntly power station_6 | GW | TWh | daynite | no

## existing_stock
~fi_t | [10 empty] | ~fi_process
process | comm-in | comm-out | year | ncap_pasti | efficiency | ncap_cost | ncap_fom | act_cost | ncap_tlife | ncap_af~fx | set | process | description | capacity_unit | activity_unit | timeslicelevel | vintage
ep_bioenergy_ | bioenergy | e_w87928925-220 | 2022 | 1.151 | 0.35 | 3500 | 130 | 8 | 50 |  | ele | ep_bioenergy_ | Aggregated Plant - EMBER Gap - way/87928925-220_Missing Bioenergy Capacity | GW | TWh | daynite | yes
ep_bioenergy_w87928925-220 | bioenergy | e_w87928925-220 | 1997 | 0.039 | 0.255 | 4725 | 169 | 9.6 | 58 |  | ele | ep_bioenergy_w87928925-220 | Aggregated Plant | GW | TWh | daynite | yes
ep_coal_subcritical_G100000407368 | coal | e_w167293888-220 | 1983 | 0.25 | 0.33 | 2300 | 66 | 5.5 | 52 |  | ele | ep_coal_subcritical_G100000407368 | Huntly power station_1 | GW | TWh | daynite | no
ep_coal_subcritical_G100000410346 | coal | e_w167293888-220 | 1983 | 0.25 | 0.33 | 2300 | 66 | 5.5 | 52 |  | ele | ep_coal_subcritical_G100000410346 | Huntly power station_2 | GW | TWh | daynite | no
ep_coal_subcritical_G100001018372 | coal | e_w167293888-220 | 1983 | 0.25 | 0.33 | 2300 | 66 | 5.5 | 52 |  | ele | ep_coal_subcritical_G100001018372 | Huntly power station_4 | GW | TWh | daynite | no
ep_gas_combined_cycle_ | gas | e_r17609399-220 | 2022 | 0.29932 | 0.58 | 1150 | 33 | 3.3 | 50 |  | ele | ep_gas_combined_cycle_ | Aggregated Plant - EMBER Gap - relation/17609399-220_Missing Gas Capacity | GW | TWh | daynite | yes
ep_gas_combined_cycle_ | gas | e_w188180344-220 | 2022 | 0.039117 | 0.56 | 1350 | 39 | 3.6 | 50 |  | ele | ep_gas_combined_cycle_ | Aggregated Plant - EMBER Gap - way/167293888-220_Missing Gas Capacity | GW | TWh | daynite | yes
ep_gas_combined_cycle_ | gas | e_w167293888-220 | 2022 | 0.15857 | 0.58 | 1150 | 33 | 3.3 | 50 |  | ele | ep_gas_combined_cycle_ | Aggregated Plant - EMBER Gap - way/188180344-220_Missing Gas Capacity | GW | TWh | daynite | yes
ep_gas_combined_cycle_G100000407351 | gas | e_r17609399-220 | 1998 | 0.377 | 0.525 | 1000 | 30 | 3 | 50 |  | ele | ep_gas_combined_cycle_G100000407351 | Stratford power station_CC1 | GW | TWh | daynite | no
ep_gas_combined_cycle_G100000407366 | gas | e_r17609399-220 | 1996 | 0.07 | 0.5 | 1150 | 33 | 3.3 | 59 |  | ele | ep_gas_combined_cycle_G100000407366 | Whareroa power station_1 | GW | TWh | daynite | no
ep_gas_combined_cycle_G100000410345 | gas | e_w167293888-220 | 2007 | 0.403 | 0.545 | 1000 | 30 | 3 | 50 |  | ele | ep_gas_combined_cycle_G100000410345 | Huntly power station_5 | GW | TWh | daynite | no
ep_gas_combined_cycle_G100000411125 | gas | e_w188180344-220 | 1987 | 0.112 | 0.43 | 1150 | 33 | 3.3 | 68 |  | ele | ep_gas_combined_cycle_G100000411125 | Glenbrook power station_1 | GW | TWh | daynite | no
ep_gas_gas_turbine_G100000407347 | gas | e_r17609399-220 | 2013 | 0.05 | 0.3 | 1080 | 26 | 4.8 | 40 |  | ele | ep_gas_gas_turbine_G100000407347 | McKee power station_2 | GW | TWh | daynite | no
ep_gas_gas_turbine_G100000407348 | gas | e_r17609399-220 | 2013 | 0.05 | 0.3 | 1080 | 26 | 4.8 | 40 |  | ele | ep_gas_gas_turbine_G100000407348 | McKee power station_1 | GW | TWh | daynite | no
ep_gas_gas_turbine_G100000407349 | gas | e_r17609399-220 | 2011 | 0.105 | 0.31 | 920 | 22 | 4.4 | 40 |  | ele | ep_gas_gas_turbine_G100000407349 | Stratford power station_Peaker 2 | GW | TWh | daynite | no
ep_gas_gas_turbine_G100000407350 | gas | e_r17609399-220 | 2011 | 0.105 | 0.31 | 920 | 22 | 4.4 | 40 |  | ele | ep_gas_gas_turbine_G100000407350 | Stratford power station_Peaker 1 | GW | TWh | daynite | no
ep_gas_gas_turbine_G100000407364 | gas | e_r17609399-220 | 2020 | 0.05 | 0.3 | 1080 | 26 | 4.8 | 40 |  | ele | ep_gas_gas_turbine_G100000407364 | Junction Road power station_2 | GW | TWh | daynite | no
ep_gas_gas_turbine_G100000407365 | gas | e_r17609399-220 | 2020 | 0.05 | 0.3 | 1080 | 26 | 4.8 | 40 |  | ele | ep_gas_gas_turbine_G100000407365 | Junction Road power station_1 | GW | TWh | daynite | no
ep_gas_gas_turbine_G100000407367 | gas | e_w167293888-220 | 2004 | 0.051 | 0.29 | 920 | 22 | 4.4 | 40 |  | ele | ep_gas_gas_turbine_G100000407367 | Huntly power station_6 | GW | TWh | daynite | no
ep_geothermal_G100000700128 | geothermal | e_w148300699-220 | 2008 | 0.1 | 1 | 4830 | 143 | 5.5 | 50 |  | ele | ep_geothermal_G100000700128 | Kawerau geothermal power plant_1 | GW | TWh | daynite | no
ep_geothermal_G100000700183 | geothermal | e_NZ15-220 | 2000 | 0.055 | 1 | 4830 | 143 | 5.5 | 55 |  | ele | ep_geothermal_G100000700183 | Mōkai geothermal power plant_1 | GW | TWh | daynite | no
ep_geothermal_G100000700201 | geothermal | e_w270554679-220 | 2010 | 0.14 | 1 | 4830 | 143 | 5.5 | 50 |  | ele | ep_geothermal_G100000700201 | Nga Awa Purua geothermal power plant_-- | GW | TWh | daynite | no
ep_geothermal_G100000700202 | geothermal | e_w255873374-220 | 2013 | 0.0205 | 1 | 5670 | 169 | 6 | 50 |  | ele | ep_geothermal_G100000700202 | Ngatamariki geothermal power plant_1 | GW | TWh | daynite | no
ep_geothermal_G100000700203 | geothermal | e_w89943957-220 | 2021 | 0.032 | 1 | 5670 | 169 | 6 | 50 |  | ele | ep_geothermal_G100000700203 | Ngāwhā geothermal power station_OEC4 | GW | TWh | daynite | no
ep_geothermal_G100000700209 | geothermal | e_w270556206-220 | 1989 | 0.104 | 1 | 4830 | 143 | 5.5 | 66 |  | ele | ep_geothermal_G100000700209 | Ohaaki geothermal power plant_-- | GW | TWh | daynite | no
ep_geothermal_G100000700234 | geothermal | e_NZ16-220 | 1997 | 0.05 | 1 | 5670 | 169 | 6 | 58 |  | ele | ep_geothermal_G100000700234 | Poihipi Road geothermal power station_-- | GW | TWh | daynite | no
ep_geothermal_G100000700246 | geothermal | e_w270554679-220 | 2000 | 0.034 | 1 | 5670 | 169 | 6 | 55 |  | ele | ep_geothermal_G100000700246 | Rotokawa I geothermal power plant_-- | GW | TWh | daynite | no
ep_geothermal_G100000700279 | geothermal | e_NZ17-220 | 2024 | 0.174 | 1 | 4830 | 143 | 5.5 | 50 |  | ele | ep_geothermal_G100000700279 | Tauhara geothermal power plant_-- | GW | TWh | daynite | no
ep_geothermal_G100000700280 | geothermal | e_w275188676-220 | 2014 | 0.083 | 1 | 4830 | 143 | 5.5 | 50 |  | ele | ep_geothermal_G100000700280 | Te Mihi geothermal power plant_1 | GW | TWh | daynite | no
ep_geothermal_G100000700281 | geothermal | e_w275188676-220 | 2014 | 0.083 | 1 | 4830 | 143 | 5.5 | 50 |  | ele | ep_geothermal_G100000700281 | Te Mihi geothermal power plant_2 | GW | TWh | daynite | no
ep_geothermal_G100000700314 | geothermal | e_w167285260-220 | 1958 | 0.03 | 1 | 5670 | 169 | 6 | 73 |  | ele | ep_geothermal_G100000700314 | Wairakei geothermal power plant_B-11 | GW | TWh | daynite | no
ep_geothermal_G100000700315 | geothermal | e_w167285260-220 | 1958 | 0.03 | 1 | 5670 | 169 | 6 | 73 |  | ele | ep_geothermal_G100000700315 | Wairakei geothermal power plant_B-12 | GW | TWh | daynite | no
ep_geothermal_G100000700316 | geothermal | e_w167285260-220 | 1958 | 0.03 | 1 | 5670 | 169 | 6 | 73 |  | ele | ep_geothermal_G100000700316 | Wairakei geothermal power plant_B-13 | GW | TWh | daynite | no
ep_geothermal_G100001005321 | geothermal | e_w255873374-220 | 2013 | 0.0205 | 1 | 5670 | 169 | 6 | 50 |  | ele | ep_geothermal_G100001005321 | Ngatamariki geothermal power plant_2 | GW | TWh | daynite | no
ep_geothermal_G100001005322 | geothermal | e_w255873374-220 | 2013 | 0.0205 | 1 | 5670 | 169 | 6 | 50 |  | ele | ep_geothermal_G100001005322 | Ngatamariki geothermal power plant_3 | GW | TWh | daynite | no
ep_geothermal_G100001005323 | geothermal | e_w255873374-220 | 2013 | 0.0205 | 1 | 5670 | 169 | 6 | 50 |  | ele | ep_geothermal_G100001005323 | Ngatamariki geothermal power plant_4 | GW | TWh | daynite | no
ep_geothermal_G100001005324 | geothermal | e_w255873374-220 | 2025 | 0.05 | 1 | 5670 | 169 | 6 | 50 |  | ele | ep_geothermal_G100001005324 | Ngatamariki geothermal power plant_5 | GW | TWh | daynite | no
ep_geothermal_G100001005326 | geothermal | e_w148300699-220 | 2018 | 0.026 | 1 | 5670 | 169 | 6 | 50 |  | ele | ep_geothermal_G100001005326 | Te Ahi O Maui geothermal power plant_-- | GW | TWh | daynite | no
ep_geothermal_G100001005327 | geothermal | e_w148300699-220 | 2013 | 0.024 | 1 | 5670 | 169 | 6 | 50 |  | ele | ep_geothermal_G100001005327 | TOPP1 geothermal power plant_-- | GW | TWh | daynite | no
ep_geothermal_G100001030946 | geothermal | e_NZ17-220 | 2024 | 0.051 | 1 | 4830 | 143 | 5.5 | 50 |  | ele | ep_geothermal_G100001030946 | Te Huka geothermal power plant_3 | GW | TWh | daynite | no
ep_geothermal_G100001030947 | geothermal | e_NZ17-220 | 2010 | 0.028 | 1 | 5670 | 169 | 6 | 50 |  | ele | ep_geothermal_G100001030947 | Te Huka geothermal power plant_1 | GW | TWh | daynite | no
ep_geothermal_G100001030949 | geothermal | e_w89943957-220 | 2015 | 0.01 | 1 | 5670 | 169 | 6 | 50 |  | ele | ep_geothermal_G100001030949 | Ngāwhā geothermal power station_1 | GW | TWh | daynite | no
ep_geothermal_G100001030950 | geothermal | e_w89943957-220 | 2015 | 0.015 | 1 | 5670 | 169 | 6 | 50 |  | ele | ep_geothermal_G100001030950 | Ngāwhā geothermal power station_OEC3 | GW | TWh | daynite | no
ep_geothermal_G100001048516 | geothermal | e_NZ15-220 | 2005 | 0.039 | 1 | 5670 | 169 | 6 | 50 |  | ele | ep_geothermal_G100001048516 | Mōkai geothermal power plant_2 | GW | TWh | daynite | no
ep_geothermal_G100001048517 | geothermal | e_NZ15-220 | 2007 | 0.017 | 1 | 5670 | 169 | 6 | 50 |  | ele | ep_geothermal_G100001048517 | Mōkai geothermal power plant_1A | GW | TWh | daynite | no
ep_geothermal_G100001048518 | geothermal | e_w167285260-220 | 2005 | 0.015 | 1 | 5670 | 169 | 6 | 50 |  | ele | ep_geothermal_G100001048518 | Wairakei Binary geothermal power plant_-- | GW | TWh | daynite | no
ep_geothermal_G100001048519 | geothermal | e_w167285260-220 | 1958 | 0.098 | 1 | 4830 | 143 | 5.5 | 73 |  | ele | ep_geothermal_G100001048519 | Wairakei geothermal power plant_A | GW | TWh | daynite | no
ep_geothermal_w148300699-220 | geothermal | e_w148300699-220 | 1989 | 0.0142 | 1 | 5670 | 169 | 6 | 66 |  | ele | ep_geothermal_w148300699-220 | Aggregated Plant | GW | TWh | daynite | yes
ep_geothermal_w148300699-220 | geothermal | e_w148300699-220 | 2008 | 0.009 | 1 | 5670 | 169 | 6 | 50 |  | ele | ep_geothermal_w167285260-220 | Aggregated Plant | GW | TWh | daynite | yes
ep_geothermal_w167285260-220 | geothermal | e_w167285260-220 | 1996 | 0.0035 | 1 | 5670 | 169 | 6 | 59 |  | ele | ep_hydro_dam_ | Aggregated Plant - IRENA Gap - NZ30-220_Missing Hydro Capacity | GW | TWh | daynite | yes
ep_hydro_dam_ | hydro | e_NZ35-220 | 2022 | 0.035058 | 1 | 3375 | 65 | 2.4 | 100 |  | ele | ep_hydro_dam_ | Aggregated Plant - IRENA Gap - way/89637173-220_Missing Hydro Capacity | GW | TWh | daynite | yes
ep_hydro_dam_ | hydro | e_w89664063-220 | 2022 | 0.089298 | 1 | 2875 | 55 | 2.2 | 100 |  | ele | ep_hydro_dam_ | Aggregated Plant - IRENA Gap - way/272522517-220_Missing Hydro Capacity | GW | TWh | daynite | yes
ep_hydro_dam_ | hydro | e_w180514007-220 | 2022 | 0.052918 | 1 | 2875 | 55 | 2.2 | 100 |  | ele | ep_hydro_dam_ | Aggregated Plant - IRENA Gap - NZ33-220_Missing Hydro Capacity | GW | TWh | daynite | yes
ep_hydro_dam_ | hydro | e_NZ13-220 | 2022 | 0.013229 | 1 | 3375 | 65 | 2.4 | 100 |  | ele | ep_hydro_dam_ | Aggregated Plant - IRENA Gap - way/93556808-220_Missing Hydro Capacity | GW | TWh | daynite | yes
ep_hydro_dam_ | hydro | e_NZ33-220 | 2022 | 0.043657 | 1 | 3375 | 65 | 2.4 | 100 |  | ele | ep_hydro_dam_ | Aggregated Plant - IRENA Gap - way/180514007-220_Missing Hydro Capacity | GW | TWh | daynite | yes
ep_hydro_dam_ | hydro | e_w270018358-220 | 2022 | 0.012899 | 1 | 3375 | 65 | 2.4 | 100 |  | ele | ep_hydro_dam_ | Aggregated Plant - IRENA Gap - way/89637174-220_Missing Hydro Capacity | GW | TWh | daynite | yes
ep_hydro_dam_ | hydro | e_NZ11-220 | 2022 | 0.015875 | 1 | 3375 | 65 | 2.4 | 100 |  | ele | ep_hydro_dam_ | Aggregated Plant - IRENA Gap - way/89411122-220_Missing Hydro Capacity | GW | TWh | daynite | yes
ep_hydro_dam_ | hydro | e_w87928925-220 | 2022 | 0.058209 | 1 | 2875 | 55 | 2.2 | 100 |  | ele | ep_hydro_dam_ | Aggregated Plant - IRENA Gap - way/89636266-220_Missing Hydro Capacity | GW | TWh | daynite | yes
ep_hydro_dam_ | hydro | e_w412589726-220 | 2022 | 0.16074 | 1 | 2875 | 55 | 2.2 | 100 |  | ele | ep_hydro_dam_ | Aggregated Plant - IRENA Gap - way/89664063-220_Missing Hydro Capacity | GW | TWh | daynite | yes
ep_hydro_dam_ | hydro | e_NZ40-220 | 2022 | 0.071439 | 1 | 2875 | 55 | 2.2 | 100 |  | ele | ep_hydro_dam_ | Aggregated Plant - IRENA Gap - way/412589726-220_Missing Hydro Capacity | GW | TWh | daynite | yes
ep_hydro_dam_ | hydro | e_NZ22-220 | 2022 | 0.019844 | 1 | 3375 | 65 | 2.4 | 100 |  | ele | ep_hydro_dam_ | Aggregated Plant - IRENA Gap - NZ12-220_Missing Hydro Capacity | GW | TWh | daynite | yes
ep_hydro_dam_ | hydro | e_w89637174-220 | 2022 | 0.036381 | 1 | 3375 | 65 | 2.4 | 100 |  | ele | ep_hydro_dam_ | Aggregated Plant - IRENA Gap - NZ13-220_Missing Hydro Capacity | GW | TWh | daynite | yes
ep_hydro_dam_ | hydro | e_w89636266-220 | 2022 | 0.035058 | 1 | 3375 | 65 | 2.4 | 100 |  | ele | ep_hydro_dam_ | Aggregated Plant - IRENA Gap - NZ14-220_Missing Hydro Capacity | GW | TWh | daynite | yes
ep_hydro_dam_ | hydro | e_w272522517-220 | 2022 | 0.017529 | 1 | 3375 | 65 | 2.4 | 100 |  | ele | ep_hydro_dam_ | Aggregated Plant - IRENA Gap - NZ40-220_Missing Hydro Capacity | GW | TWh | daynite | yes
ep_hydro_dam_ | hydro | e_NZ14-220 | 2022 | 0.021002 | 1 | 3375 | 65 | 2.4 | 100 |  | ele | ep_hydro_dam_ | Aggregated Plant - IRENA Gap - way/270018358-220_Missing Hydro Capacity | GW | TWh | daynite | yes
ep_hydro_dam_ | hydro | e_NZ12-220 | 2022 | 0.02712 | 1 | 3375 | 65 | 2.4 | 100 |  | ele | ep_hydro_dam_ | Aggregated Plant - IRENA Gap - NZ35-220_Missing Hydro Capacity | GW | TWh | daynite | yes
ep_hydro_dam_ | hydro | e_w89637173-220 | 2022 | 0.017364 | 1 | 3375 | 65 | 2.4 | 100 |  | ele | ep_hydro_dam_ | Aggregated Plant - IRENA Gap - NZ22-220_Missing Hydro Capacity | GW | TWh | daynite | yes
ep_hydro_dam_ | hydro | e_NZ30-220 | 2022 | 0.026459 | 1 | 3375 | 65 | 2.4 | 100 |  | ele | ep_hydro_dam_ | Aggregated Plant - IRENA Gap - way/87928925-220_Missing Hydro Capacity | GW | TWh | daynite | yes
ep_hydro_dam_ | hydro | e_w89411122-220 | 2022 | 0.039688 | 1 | 3375 | 65 | 2.4 | 100 |  | ele | ep_hydro_dam_ | Aggregated Plant - IRENA Gap - NZ11-220_Missing Hydro Capacity | GW | TWh | daynite | yes
ep_hydro_dam_ | hydro | e_w93556808-220 | 2022 | 0.012237 | 1 | 3375 | 65 | 2.4 | 100 |  | ele | ep_hydro_dam_G100000602849 | Arapuni hydroelectric plant_ | GW | TWh | daynite | no
ep_hydro_dam_G100000602849 | hydro | e_NZ12-220 | 1929 | 0.164 | 1 | 2875 | 55 | 2.2 | 126 |  | ele | ep_hydro_dam_G100000602851 | Aviemore hydroelectric plant_ | GW | TWh | daynite | no
ep_hydro_dam_G100000602851 | hydro | e_w89637174-220 | 1968 | 0.22 | 1 | 2875 | 55 | 2.2 | 100 |  | ele | ep_hydro_dam_G100000602852 | Benmore hydroelectric plant_ | GW | TWh | daynite | no
ep_hydro_dam_G100000602852 | hydro | e_w89664063-220 | 1965 | 0.54 | 1 | 2500 | 50 | 2 | 100 |  | ele | ep_hydro_dam_G100000602853 | Clyde hydroelectric plant_ | GW | TWh | daynite | no
ep_hydro_dam_G100000602853 | hydro | e_NZ40-220 | 1992 | 0.432 | 1 | 2500 | 50 | 2 | 100 |  | ele | ep_hydro_dam_G100000602854 | Karāpiro hydroelectric plant_ | GW | TWh | daynite | no
ep_hydro_dam_G100000602854 | hydro | e_NZ11-220 | 1948 | 0.096 | 1 | 2875 | 55 | 2.2 | 107 |  | ele | ep_hydro_dam_G100000602855 | Manapouri hydroelectric plant_ | GW | TWh | daynite | no
ep_hydro_dam_G100000602855 | hydro | e_w412589726-220 | 1972 | 0.8 | 1 | 2500 | 50 | 2 | 100 |  | ele | ep_hydro_dam_G100000602856 | Maraetai I hydroelectric plant_ | GW | TWh | daynite | no
ep_hydro_dam_G100000602856 | hydro | e_w87928925-220 | 1952 | 0.176 | 1 | 2875 | 55 | 2.2 | 103 |  | ele | ep_hydro_dam_G100000602857 | Maraetai II hydroelectric plant_ | GW | TWh | daynite | no
ep_hydro_dam_G100000602857 | hydro | e_w87928925-220 | 1970 | 0.176 | 1 | 2875 | 55 | 2.2 | 100 |  | ele | ep_hydro_dam_G100000602858 | Ohakuri hydroelectric plant_ | GW | TWh | daynite | no
ep_hydro_dam_G100000602858 | hydro | e_w272522517-220 | 1961 | 0.106 | 1 | 2875 | 55 | 2.2 | 100 |  | ele | ep_hydro_dam_G100000602859 | Ohau A hydroelectric plant_ | GW | TWh | daynite | no
ep_hydro_dam_G100000602859 | hydro | e_NZ33-220 | 1979 | 0.264 | 1 | 2875 | 55 | 2.2 | 100 |  | ele | ep_hydro_dam_G100000602860 | Ohau B hydroelectric plant_ | GW | TWh | daynite | no
ep_hydro_dam_G100000602860 | hydro | e_NZ35-220 | 1984 | 0.212 | 1 | 2875 | 55 | 2.2 | 100 |  | ele | ep_hydro_dam_G100000602861 | Ohau C hydroelectric plant_ | GW | TWh | daynite | no
ep_hydro_dam_G100000602861 | hydro | e_w89636266-220 | 1985 | 0.212 | 1 | 2875 | 55 | 2.2 | 100 |  | ele | ep_hydro_dam_G100000602862 | Rangipo hydroelectric plant_ | GW | TWh | daynite | no
ep_hydro_dam_G100000602862 | hydro | e_NZ22-220 | 1983 | 0.12 | 1 | 2875 | 55 | 2.2 | 100 |  | ele | ep_hydro_dam_G100000602863 | Roxburgh hydroelectric plant_ | GW | TWh | daynite | no
ep_hydro_dam_G100000602863 | hydro | e_w180514007-220 | 1956 | 0.32 | 1 | 2500 | 50 | 2 | 100 |  | ele | ep_hydro_dam_G100000602864 | Tekapo B hydroelectric plant_ | GW | TWh | daynite | no
ep_hydro_dam_G100000602864 | hydro | e_NZ30-220 | 1977 | 0.16 | 1 | 2875 | 55 | 2.2 | 100 |  | ele | ep_hydro_dam_G100000602865 | Tokaanu hydroelectric plant_ | GW | TWh | daynite | no
ep_hydro_dam_G100000602865 | hydro | e_w89411122-220 | 1973 | 0.24 | 1 | 2875 | 55 | 2.2 | 100 |  | ele | ep_hydro_dam_G100000602866 | Waitaki hydroelectric plant_ | GW | TWh | daynite | no
ep_hydro_dam_G100000602866 | hydro | e_w89637173-220 | 1935 | 0.105 | 1 | 2875 | 55 | 2.2 | 120 |  | ele | ep_hydro_dam_G100000602867 | Whakamaru hydroelectric plant_ | GW | TWh | daynite | no
ep_hydro_dam_G100000602867 | hydro | e_NZ14-220 | 1956 | 0.127 | 1 | 2875 | 55 | 2.2 | 100 |  | ele | ep_hydro_dam_G100000604605 | Matahina hydroelectric plant_ | GW | TWh | daynite | no
ep_hydro_dam_G100000604605 | hydro | e_NZ13-220 | 1967 | 0.08 | 1 | 2875 | 55 | 2.2 | 100 |  | ele | ep_hydro_dam_G100001027343 | Atiamuri hydroelectric plant_ | GW | TWh | daynite | no
ep_hydro_dam_G100001027343 | hydro | e_w93556808-220 | 1958 | 0.074 | 1 | 2875 | 55 | 2.2 | 100 |  | ele | ep_hydro_dam_G100001027344 | Tuai hydroelectric plant_ | GW | TWh | daynite | no
ep_hydro_dam_G100001027344 | hydro | e_w95512216-220 | 1929 | 0.06 | 1 | 2875 | 55 | 2.2 | 126 |  | ele | ep_hydro_dam_G100001031157 | Waipori IIA hydroelectric plant_ | GW | TWh | daynite | no
ep_hydro_dam_G100001031157 | hydro | e_w270521928-220 | 1967 | 0.058 | 1 | 2875 | 55 | 2.2 | 100 |  | ele | ep_hydro_ror_G100000602850 | Aratiatia hydroelectric plant_ | GW | TWh | daynite | no
ep_hydro_ror_G100000602850 | hydro | e_w270018358-220 | 1964 | 0.078 | 1 | 2530 | 60.5 | 2.75 | 100 |  | ele | ep_hydro_ror_G100001027345 | Waipapa hydroelectric plant_ | GW | TWh | daynite | no
ep_hydro_ror_G100001027345 | hydro | e_w169512273-220 | 1961 | 0.054 | 1 | 2530 | 60.5 | 2.75 | 100 |  | ele | ep_oil_combined_cycle_G100000407351 | Stratford power station_CC1 | GW | TWh | daynite | no
ep_oil_combined_cycle_G100000407351 | oil | e_r17609399-220 | 1998 | 0.377 | 0.5 | 1100 | 35 | 3.5 | 50 |  | ele | ep_oil_combined_cycle_G100000407366 | Whareroa power station_1 | GW | TWh | daynite | no
ep_oil_combined_cycle_G100000407366 | oil | e_r17609399-220 | 1996 | 0.07 | 0.48 | 1265 | 38.5 | 3.85 | 59 |  | ele | ep_oil_combined_cycle_G100000410345 | Huntly power station_5 | GW | TWh | daynite | no
ep_oil_combined_cycle_G100000410345 | oil | e_w167293888-220 | 2007 | 0.403 | 0.52 | 1100 | 35 | 3.5 | 50 |  | ele | ep_oil_combined_cycle_G100000411125 | Glenbrook power station_1 | GW | TWh | daynite | no
ep_oil_combined_cycle_G100000411125 | oil | e_w188180344-220 | 1987 | 0.112 | 0.41 | 1265 | 38.5 | 3.85 | 68 |  | ele | ep_oil_gas_turbine_G100000407347 | McKee power station_2 | GW | TWh | daynite | no
ep_oil_gas_turbine_G100000407347 | oil | e_r17609399-220 | 2013 | 0.05 | 0.29 | 1215 | 28.6 | 5.4 | 40 |  | ele | ep_oil_gas_turbine_G100000407348 | McKee power station_1 | GW | TWh | daynite | no
ep_oil_gas_turbine_G100000407348 | oil | e_r17609399-220 | 2013 | 0.05 | 0.29 | 1215 | 28.6 | 5.4 | 40 |  | ele | ep_oil_gas_turbine_G100000407349 | Stratford power station_Peaker 2 | GW | TWh | daynite | no
ep_oil_gas_turbine_G100000407349 | oil | e_r17609399-220 | 2011 | 0.105 | 0.3 | 1035 | 24.2 | 4.95 | 40 |  | ele | ep_oil_gas_turbine_G100000407350 | Stratford power station_Peaker 1 | GW | TWh | daynite | no
ep_oil_gas_turbine_G100000407350 | oil | e_r17609399-220 | 2011 | 0.105 | 0.3 | 1035 | 24.2 | 4.95 | 40 |  | ele | ep_oil_gas_turbine_G100000407364 | Junction Road power station_2 | GW | TWh | daynite | no
ep_oil_gas_turbine_G100000407364 | oil | e_r17609399-220 | 2020 | 0.05 | 0.29 | 1215 | 28.6 | 5.4 | 40 |  | ele | ep_oil_gas_turbine_G100000407365 | Junction Road power station_1 | GW | TWh | daynite | no
ep_oil_gas_turbine_G100000407365 | oil | e_r17609399-220 | 2020 | 0.05 | 0.29 | 1215 | 28.6 | 5.4 | 40 |  | ele | ep_oil_gas_turbine_G100000407367 | Huntly power station_6 | GW | TWh | daynite | no
ep_oil_gas_turbine_G100000407367 | oil | e_w167293888-220 | 2004 | 0.051 | 0.28 | 1035 | 24.2 | 4.95 | 40 |  | ele | ep_solar_pv_001 | Aggregated Plant | GW | TWh | annual | yes
ep_solar_pv_001 | solar | elc_spv-NZL_0001 | 2022 | 0.0015595 | 1 | 1215 | 19.5 | 0 | 33 |  | ele | ep_solar_pv_002 | Aggregated Plant | GW | TWh | annual | yes
ep_solar_pv_002 | solar | elc_spv-NZL_0002 | 2022 | 0.0015958 | 1 | 1215 | 19.5 | 0 | 33 |  | ele | ep_solar_pv_003 | Aggregated Plant | GW | TWh | annual | yes
ep_solar_pv_003 | solar | elc_spv-NZL_0003 | 2022 | 0.0016814 | 1 | 1215 | 19.5 | 0 | 33 |  | ele | ep_solar_pv_004 | Aggregated Plant | GW | TWh | annual | yes
ep_solar_pv_004 | solar | elc_spv-NZL_0004 | 2022 | 0.0017515 | 1 | 1215 | 19.5 | 0 | 33 |  | ele | ep_solar_pv_005 | Aggregated Plant | GW | TWh | annual | yes
ep_solar_pv_005 | solar | elc_spv-NZL_0005 | 2022 | 0.0020311 | 1 | 1215 | 19.5 | 0 | 33 |  | ele | ep_solar_pv_006 | Aggregated Plant | GW | TWh | annual | yes
ep_solar_pv_006 | solar | elc_spv-NZL_0006 | 2022 | 0.0019042 | 1 | 1215 | 19.5 | 0 | 33 |  | ele | ep_solar_pv_007 | Aggregated Plant | GW | TWh | annual | yes
ep_solar_pv_007 | solar | elc_spv-NZL_0007 | 2022 | 0.0017399 | 1 | 1215 | 19.5 | 0 | 33 |  | ele | ep_solar_pv_008 | Aggregated Plant | GW | TWh | annual | yes
ep_solar_pv_008 | solar | elc_spv-NZL_0008 | 2022 | 0.0017329 | 1 | 1215 | 19.5 | 0 | 33 |  | ele | ep_solar_pv_009 | Aggregated Plant | GW | TWh | annual | yes
ep_solar_pv_009 | solar | elc_spv-NZL_0009 | 2022 | 0.0020678 | 1 | 1215 | 19.5 | 0 | 33 |  | ele | ep_solar_pv_010 | Aggregated Plant | GW | TWh | annual | yes
ep_solar_pv_010 | solar | elc_spv-NZL_0010 | 2022 | 0.0025553 | 1 | 1215 | 19.5 | 0 | 33 |  | ele | ep_solar_pv_011 | Aggregated Plant | GW | TWh | annual | yes
ep_solar_pv_011 | solar | elc_spv-NZL_0011 | 2022 | 0.0022765 | 1 | 1215 | 19.5 | 0 | 33 |  | ele | ep_solar_pv_012 | Aggregated Plant | GW | TWh | annual | yes
ep_solar_pv_012 | solar | elc_spv-NZL_0012 | 2022 | 0.0018303 | 1 | 1215 | 19.5 | 0 | 33 |  | ele | ep_solar_pv_013 | Aggregated Plant | GW | TWh | annual | yes
ep_solar_pv_013 | solar | elc_spv-NZL_0013 | 2022 | 0.0018541 | 1 | 1215 | 19.5 | 0 | 33 |  | ele | ep_solar_pv_014 | Aggregated Plant | GW | TWh | annual | yes
ep_solar_pv_014 | solar | elc_spv-NZL_0014 | 2022 | 0.0018798 | 1 | 1215 | 19.5 | 0 | 33 |  | ele | ep_solar_pv_016 | Aggregated Plant | GW | TWh | annual | yes
ep_solar_pv_016 | solar | elc_spv-NZL_0016 | 2022 | 0.0019828 | 1 | 1215 | 19.5 | 0 | 33 |  | ele | ep_solar_pv_017 | Aggregated Plant | GW | TWh | annual | yes
ep_solar_pv_017 | solar | elc_spv-NZL_0017 | 2022 | 0.0025664 | 1 | 1215 | 19.5 | 0 | 33 |  | ele | ep_solar_pv_018 | Aggregated Plant | GW | TWh | annual | yes
ep_solar_pv_018 | solar | elc_spv-NZL_0018 | 2022 | 0.0023348 | 1 | 1215 | 19.5 | 0 | 33 |  | ele | ep_solar_pv_019 | Aggregated Plant | GW | TWh | annual | yes
ep_solar_pv_019 | solar | elc_spv-NZL_0019 | 2022 | 0.0022454 | 1 | 1215 | 19.5 | 0 | 33 |  | ele | ep_solar_pv_020 | Aggregated Plant | GW | TWh | annual | yes
ep_solar_pv_020 | solar | elc_spv-NZL_0020 | 2022 | 0.0020552 | 1 | 1215 | 19.5 | 0 | 33 |  | ele | ep_solar_pv_021 | Aggregated Plant | GW | TWh | annual | yes
ep_solar_pv_021 | solar | elc_spv-NZL_0021 | 2022 | 0.0018603 | 1 | 1215 | 19.5 | 0 | 33 |  | ele | ep_solar_pv_022 | Aggregated Plant | GW | TWh | annual | yes
ep_solar_pv_022 | solar | elc_spv-NZL_0022 | 2022 | 0.0018602 | 1 | 1215 | 19.5 | 0 | 33 |  | ele | ep_solar_pv_023 | Aggregated Plant | GW | TWh | annual | yes
ep_solar_pv_023 | solar | elc_spv-NZL_0023 | 2022 | 0.0023005 | 1 | 1215 | 19.5 | 0 | 33 |  | ele | ep_solar_pv_024 | Aggregated Plant | GW | TWh | annual | yes
ep_solar_pv_024 | solar | elc_spv-NZL_0024 | 2022 | 0.0026864 | 1 | 1215 | 19.5 | 0 | 33 |  | ele | ep_solar_pv_025 | Aggregated Plant | GW | TWh | annual | yes
ep_solar_pv_025 | solar | elc_spv-NZL_0025 | 2022 | 0.0029281 | 1 | 1215 | 19.5 | 0 | 33 |  | ele | ep_solar_pv_026 | Aggregated Plant | GW | TWh | annual | yes
ep_solar_pv_026 | solar | elc_spv-NZL_0026 | 2022 | 0.0022201 | 1 | 1215 | 19.5 | 0 | 33 |  | ele | ep_solar_pv_027 | Aggregated Plant | GW | TWh | annual | yes
ep_solar_pv_027 | solar | elc_spv-NZL_0027 | 2022 | 0.0021666 | 1 | 1215 | 19.5 | 0 | 33 |  | ele | ep_solar_pv_028 | Aggregated Plant | GW | TWh | annual | yes
ep_solar_pv_028 | solar | elc_spv-NZL_0028 | 2022 | 0.0020227 | 1 | 1215 | 19.5 | 0 | 33 |  | ele | ep_solar_pv_029 | Aggregated Plant | GW | TWh | annual | yes
ep_solar_pv_029 | solar | elc_spv-NZL_0029 | 2022 | 0.0019903 | 1 | 1215 | 19.5 | 0 | 33 |  | ele | ep_solar_pv_030 | Aggregated Plant | GW | TWh | annual | yes
ep_solar_pv_030 | solar | elc_spv-NZL_0030 | 2022 | 0.0021061 | 1 | 1215 | 19.5 | 0 | 33 |  | ele | ep_solar_pv_031 | Aggregated Plant | GW | TWh | annual | yes
ep_solar_pv_031 | solar | elc_spv-NZL_0031 | 2022 | 0.0023613 | 1 | 1215 | 19.5 | 0 | 33 |  | ele | ep_solar_pv_032 | Aggregated Plant | GW | TWh | annual | yes
ep_solar_pv_032 | solar | elc_spv-NZL_0032 | 2022 | 0.0024788 | 1 | 1215 | 19.5 | 0 | 33 |  | ele | ep_solar_pv_033 | Aggregated Plant | GW | TWh | annual | yes
ep_solar_pv_033 | solar | elc_spv-NZL_0033 | 2022 | 0.0024913 | 1 | 1215 | 19.5 | 0 | 33 |  | ele | ep_solar_pv_034 | Aggregated Plant | GW | TWh | annual | yes
ep_solar_pv_034 | solar | elc_spv-NZL_0034 | 2022 | 0.0022698 | 1 | 1215 | 19.5 | 0 | 33 |  | ele | ep_solar_pv_035 | Aggregated Plant | GW | TWh | annual | yes
ep_solar_pv_035 | solar | elc_spv-NZL_0035 | 2022 | 0.0020386 | 1 | 1215 | 19.5 | 0 | 33 |  | ele | ep_solar_pv_036 | Aggregated Plant | GW | TWh | annual | yes
ep_solar_pv_036 | solar | elc_spv-NZL_0036 | 2022 | 0.001909 | 1 | 1215 | 19.5 | 0 | 33 |  | ele | ep_solar_pv_037 | Aggregated Plant | GW | TWh | annual | yes
ep_solar_pv_037 | solar | elc_spv-NZL_0037 | 2022 | 0.0025565 | 1 | 1215 | 19.5 | 0 | 33 |  | ele | ep_solar_pv_038 | Aggregated Plant | GW | TWh | annual | yes
ep_solar_pv_038 | solar | elc_spv-NZL_0038 | 2022 | 0.0027894 | 1 | 1215 | 19.5 | 0 | 33 |  | ele | ep_solar_pv_039 | Aggregated Plant | GW | TWh | annual | yes
ep_solar_pv_039 | solar | elc_spv-NZL_0039 | 2022 | 0.0021417 | 1 | 1215 | 19.5 | 0 | 33 |  | ele | ep_solar_pv_040 | Aggregated Plant | GW | TWh | annual | yes
ep_solar_pv_040 | solar | elc_spv-NZL_0040 | 2022 | 0.0018759 | 1 | 1215 | 19.5 | 0 | 33 |  | ele | ep_solar_pv_041 | Aggregated Plant | GW | TWh | annual | yes
ep_solar_pv_041 | solar | elc_spv-NZL_0041 | 2022 | 0.0019357 | 1 | 1215 | 19.5 | 0 | 33 |  | ele | ep_solar_pv_042 | Aggregated Plant | GW | TWh | annual | yes
ep_solar_pv_042 | solar | elc_spv-NZL_0042 | 2022 | 0.0018759 | 1 | 1215 | 19.5 | 0 | 33 |  | ele | ep_solar_pv_043 | Aggregated Plant | GW | TWh | annual | yes
ep_solar_pv_043 | solar | elc_spv-NZL_0043 | 2022 | 0.002465 | 1 | 1215 | 19.5 | 0 | 33 |  | ele | ep_solar_pv_044 | Aggregated Plant | GW | TWh | annual | yes
ep_solar_pv_044 | solar | elc_spv-NZL_0044 | 2022 | 0.0027227 | 1 | 1215 | 19.5 | 0 | 33 |  | ele | ep_solar_pv_045 | Aggregated Plant | GW | TWh | annual | yes
ep_solar_pv_045 | solar | elc_spv-NZL_0045 | 2022 | 0.0020984 | 1 | 1215 | 19.5 | 0 | 33 |  | ele | ep_solar_pv_046 | Aggregated Plant | GW | TWh | annual | yes
ep_solar_pv_046 | solar | elc_spv-NZL_0046 | 2022 | 0.0018341 | 1 | 1215 | 19.5 | 0 | 33 |  | ele | ep_solar_pv_047 | Aggregated Plant | GW | TWh | annual | yes
ep_solar_pv_047 | solar | elc_spv-NZL_0047 | 2022 | 0.0018309 | 1 | 1215 | 19.5 | 0 | 33 |  | ele | ep_solar_pv_048 | Aggregated Plant | GW | TWh | annual | yes
ep_solar_pv_048 | solar | elc_spv-NZL_0048 | 2022 | 0.0018376 | 1 | 1215 | 19.5 | 0 | 33 |  | ele | ep_solar_pv_049 | Aggregated Plant | GW | TWh | annual | yes
ep_solar_pv_049 | solar | elc_spv-NZL_0049 | 2022 | 0.0019161 | 1 | 1215 | 19.5 | 0 | 33 |  | ele | ep_solar_pv_050 | Aggregated Plant | GW | TWh | annual | yes
ep_solar_pv_050 | solar | elc_spv-NZL_0050 | 2022 | 0.0020536 | 1 | 1215 | 19.5 | 0 | 33 |  | ele | ep_solar_pv_051 | Aggregated Plant | GW | TWh | annual | yes
ep_solar_pv_051 | solar | elc_spv-NZL_0051 | 2022 | 0.0021386 | 1 | 1215 | 19.5 | 0 | 33 |  | ele | ep_solar_pv_052 | Aggregated Plant | GW | TWh | annual | yes
ep_solar_pv_052 | solar | elc_spv-NZL_0052 | 2022 | 0.0025204 | 1 | 1215 | 19.5 | 0 | 33 |  | ele | ep_solar_pv_053 | Aggregated Plant | GW | TWh | annual | yes
ep_solar_pv_053 | solar | elc_spv-NZL_0053 | 2022 | 0.002232 | 1 | 1215 | 19.5 | 0 | 33 |  | ele | ep_solar_pv_054 | Aggregated Plant | GW | TWh | annual | yes
ep_solar_pv_054 | solar | elc_spv-NZL_0054 | 2022 | 0.0020723 | 1 | 1215 | 19.5 | 0 | 33 |  | ele | ep_solar_pv_055 | Aggregated Plant | GW | TWh | annual | yes
ep_solar_pv_055 | solar | elc_spv-NZL_0055 | 2022 | 0.002062 | 1 | 1215 | 19.5 | 0 | 33 |  | ele | ep_solar_pv_056 | Aggregated Plant | GW | TWh | annual | yes
ep_solar_pv_056 | solar | elc_spv-NZL_0056 | 2022 | 0.0021104 | 1 | 1215 | 19.5 | 0 | 33 |  | ele | ep_solar_pv_057 | Aggregated Plant | GW | TWh | annual | yes
ep_solar_pv_057 | solar | elc_spv-NZL_0057 | 2022 | 0.0022323 | 1 | 1215 | 19.5 | 0 | 33 |  | ele | ep_solar_pv_058 | Aggregated Plant | GW | TWh | annual | yes
ep_solar_pv_058 | solar | elc_spv-NZL_0058 | 2022 | 0.0024035 | 1 | 1215 | 19.5 | 0 | 33 |  | ele | ep_solar_pv_059 | Aggregated Plant | GW | TWh | annual | yes
ep_solar_pv_059 | solar | elc_spv-NZL_0059 | 2022 | 0.0024464 | 1 | 1215 | 19.5 | 0 | 33 |  | ele | ep_solar_pv_060 | Aggregated Plant | GW | TWh | annual | yes
ep_solar_pv_060 | solar | elc_spv-NZL_0060 | 2022 | 0.0022156 | 1 | 1215 | 19.5 | 0 | 33 |  | ele | ep_solar_pv_061 | Aggregated Plant | GW | TWh | annual | yes
ep_solar_pv_061 | solar | elc_spv-NZL_0061 | 2022 | 0.0022302 | 1 | 1215 | 19.5 | 0 | 33 |  | ele | ep_solar_pv_062 | Aggregated Plant | GW | TWh | annual | yes
ep_solar_pv_062 | solar | elc_spv-NZL_0062 | 2022 | 0.0022718 | 1 | 1215 | 19.5 | 0 | 33 |  | ele | ep_solar_pv_063 | Aggregated Plant | GW | TWh | annual | yes
ep_solar_pv_063 | solar | elc_spv-NZL_0063 | 2022 | 0.0022557 | 1 | 1215 | 19.5 | 0 | 33 |  | ele | ep_solar_pv_064 | Aggregated Plant | GW | TWh | annual | yes
ep_solar_pv_064 | solar | elc_spv-NZL_0064 | 2022 | 0.0024842 | 1 | 1215 | 19.5 | 0 | 33 |  | ele | ep_solar_pv_065 | Aggregated Plant | GW | TWh | annual | yes
ep_solar_pv_065 | solar | elc_spv-NZL_0065 | 2022 | 0.0024041 | 1 | 1215 | 19.5 | 0 | 33 |  | ele | ep_solar_pv_066 | Aggregated Plant | GW | TWh | annual | yes
ep_solar_pv_066 | solar | elc_spv-NZL_0066 | 2022 | 0.0025259 | 1 | 1215 | 19.5 | 0 | 33 |  | ele | ep_solar_pv_067 | Aggregated Plant | GW | TWh | annual | yes
ep_solar_pv_067 | solar | elc_spv-NZL_0067 | 2022 | 0.0023747 | 1 | 1215 | 19.5 | 0 | 33 |  | ele | ep_solar_pv_068 | Aggregated Plant | GW | TWh | annual | yes
ep_solar_pv_068 | solar | elc_spv-NZL_0068 | 2022 | 0.0022416 | 1 | 1215 | 19.5 | 0 | 33 |  | ele | ep_solar_pv_069 | Aggregated Plant | GW | TWh | annual | yes
ep_solar_pv_069 | solar | elc_spv-NZL_0069 | 2022 | 0.0023781 | 1 | 1215 | 19.5 | 0 | 33 |  | ele | ep_solar_pv_070 | Aggregated Plant | GW | TWh | annual | yes
ep_solar_pv_070 | solar | elc_spv-NZL_0070 | 2022 | 0.0028132 | 1 | 1215 | 19.5 | 0 | 33 |  | ele | ep_solar_pv_071 | Aggregated Plant | GW | TWh | annual | yes
ep_solar_pv_071 | solar | elc_spv-NZL_0071 | 2022 | 0.0023413 | 1 | 1215 | 19.5 | 0 | 33 |  | ele | ep_solar_pv_072 | Aggregated Plant | GW | TWh | annual | yes
ep_solar_pv_072 | solar | elc_spv-NZL_0072 | 2022 | 0.0023359 | 1 | 1215 | 19.5 | 0 | 33 |  | ele | ep_solar_pv_073 | Aggregated Plant | GW | TWh | annual | yes
ep_solar_pv_073 | solar | elc_spv-NZL_0073 | 2022 | 0.0024585 | 1 | 1215 | 19.5 | 0 | 33 |  | ele | ep_solar_pv_074 | Aggregated Plant | GW | TWh | annual | yes
ep_solar_pv_074 | solar | elc_spv-NZL_0074 | 2022 | 0.0026253 | 1 | 1215 | 19.5 | 0 | 33 |  | ele | ep_solar_pv_075 | Aggregated Plant | GW | TWh | annual | yes
ep_solar_pv_075 | solar | elc_spv-NZL_0075 | 2022 | 0.0025437 | 1 | 1215 | 19.5 | 0 | 33 |  | ele | ep_solar_pv_076 | Aggregated Plant | GW | TWh | annual | yes
ep_solar_pv_076 | solar | elc_spv-NZL_0076 | 2022 | 0.0022941 | 1 | 1215 | 19.5 | 0 | 33 |  | ele | ep_solar_pv_077 | Aggregated Plant | GW | TWh | annual | yes
ep_solar_pv_077 | solar | elc_spv-NZL_0077 | 2022 | 0.0022509 | 1 | 1215 | 19.5 | 0 | 33 |  | ele | ep_solar_pv_078 | Aggregated Plant | GW | TWh | annual | yes
ep_solar_pv_078 | solar | elc_spv-NZL_0078 | 2022 | 0.0024315 | 1 | 1215 | 19.5 | 0 | 33 |  | ele | ep_solar_pv_079 | Aggregated Plant | GW | TWh | annual | yes
ep_solar_pv_079 | solar | elc_spv-NZL_0079 | 2022 | 0.0023658 | 1 | 1215 | 19.5 | 0 | 33 |  | ele | ep_solar_pv_080 | Aggregated Plant | GW | TWh | annual | yes
ep_solar_pv_080 | solar | elc_spv-NZL_0080 | 2022 | 0.0025199 | 1 | 1215 | 19.5 | 0 | 33 |  | ele | ep_solar_pv_081 | Aggregated Plant | GW | TWh | annual | yes
ep_solar_pv_081 | solar | elc_spv-NZL_0081 | 2022 | 0.0024995 | 1 | 1215 | 19.5 | 0 | 33 |  | ele | ep_solar_pv_082 | Aggregated Plant | GW | TWh | annual | yes
ep_solar_pv_082 | solar | elc_spv-NZL_0082 | 2022 | 0.0022344 | 1 | 1215 | 19.5 | 0 | 33 |  | ele | ep_solar_pv_083 | Aggregated Plant | GW | TWh | annual | yes
ep_solar_pv_083 | solar | elc_spv-NZL_0083 | 2022 | 0.0024871 | 1 | 1215 | 19.5 | 0 | 33 |  | ele | ep_solar_pv_084 | Aggregated Plant | GW | TWh | annual | yes
ep_solar_pv_084 | solar | elc_spv-NZL_0084 | 2022 | 0.0027063 | 1 | 1215 | 19.5 | 0 | 33 |  | ele | ep_solar_pv_085 | Aggregated Plant | GW | TWh | annual | yes
ep_solar_pv_085 | solar | elc_spv-NZL_0085 | 2022 | 0.0028905 | 1 | 1215 | 19.5 | 0 | 33 |  | ele | ep_solar_pv_086 | Aggregated Plant | GW | TWh | annual | yes
ep_solar_pv_086 | solar | elc_spv-NZL_0086 | 2022 | 0.0029888 | 1 | 1215 | 19.5 | 0 | 33 |  | ele | ep_solar_pv_087 | Aggregated Plant | GW | TWh | annual | yes
ep_solar_pv_087 | solar | elc_spv-NZL_0087 | 2022 | 0.0026534 | 1 | 1215 | 19.5 | 0 | 33 |  | ele | ep_solar_pv_088 | Aggregated Plant | GW | TWh | annual | yes
ep_solar_pv_088 | solar | elc_spv-NZL_0088 | 2022 | 0.0022407 | 1 | 1215 | 19.5 | 0 | 33 |  | ele | ep_solar_pv_089 | Aggregated Plant | GW | TWh | annual | yes
ep_solar_pv_089 | solar | elc_spv-NZL_0089 | 2022 | 0.0023009 | 1 | 1215 | 19.5 | 0 | 33 |  | ele | ep_solar_pv_090 | Aggregated Plant | GW | TWh | annual | yes
ep_solar_pv_090 | solar | elc_spv-NZL_0090 | 2022 | 0.0025638 | 1 | 1215 | 19.5 | 0 | 33 |  | ele | ep_solar_pv_091 | Aggregated Plant | GW | TWh | annual | yes
ep_solar_pv_091 | solar | elc_spv-NZL_0091 | 2022 | 0.0026875 | 1 | 1215 | 19.5 | 0 | 33 |  | ele | ep_solar_pv_092 | Aggregated Plant | GW | TWh | annual | yes
ep_solar_pv_092 | solar | elc_spv-NZL_0092 | 2022 | 0.0028028 | 1 | 1215 | 19.5 | 0 | 33 |  | ele | ep_solar_pv_093 | Aggregated Plant | GW | TWh | annual | yes
ep_solar_pv_093 | solar | elc_spv-NZL_0093 | 2022 | 0.002717 | 1 | 1215 | 19.5 | 0 | 33 |  | ele | ep_solar_pv_094 | Aggregated Plant | GW | TWh | annual | yes
ep_solar_pv_094 | solar | elc_spv-NZL_0094 | 2022 | 0.0023405 | 1 | 1215 | 19.5 | 0 | 33 |  | ele | ep_solar_pv_095 | Aggregated Plant | GW | TWh | annual | yes
ep_solar_pv_095 | solar | elc_spv-NZL_0095 | 2022 | 0.0022217 | 1 | 1215 | 19.5 | 0 | 33 |  | ele | ep_solar_pv_096 | Aggregated Plant | GW | TWh | annual | yes
ep_solar_pv_096 | solar | elc_spv-NZL_0096 | 2022 | 0.0026141 | 1 | 1215 | 19.5 | 0 | 33 |  | ele | ep_solar_pv_097 | Aggregated Plant | GW | TWh | annual | yes
ep_solar_pv_097 | solar | elc_spv-NZL_0097 | 2022 | 0.0027643 | 1 | 1215 | 19.5 | 0 | 33 |  | ele | ep_solar_pv_098 | Aggregated Plant | GW | TWh | annual | yes
ep_solar_pv_098 | solar | elc_spv-NZL_0098 | 2022 | 0.002661 | 1 | 1215 | 19.5 | 0 | 33 |  | ele | ep_solar_pv_099 | Aggregated Plant | GW | TWh | annual | yes
ep_solar_pv_099 | solar | elc_spv-NZL_0099 | 2022 | 0.0023401 | 1 | 1215 | 19.5 | 0 | 33 |  | ele | ep_solar_pv_100 | Aggregated Plant | GW | TWh | annual | yes
ep_solar_pv_100 | solar | elc_spv-NZL_0100 | 2022 | 0.0023084 | 1 | 1215 | 19.5 | 0 | 33 |  | ele | ep_solar_pv_101 | Aggregated Plant | GW | TWh | annual | yes
ep_solar_pv_101 | solar | elc_spv-NZL_0101 | 2022 | 0.0027285 | 1 | 1215 | 19.5 | 0 | 33 |  | ele | ep_solar_pv_102 | Aggregated Plant | GW | TWh | annual | yes
ep_solar_pv_102 | solar | elc_spv-NZL_0102 | 2022 | 0.0029731 | 1 | 1215 | 19.5 | 0 | 33 |  | ele | ep_solar_pv_103 | Aggregated Plant | GW | TWh | annual | yes
ep_solar_pv_103 | solar | elc_spv-NZL_0103 | 2022 | 0.0024612 | 1 | 1215 | 19.5 | 0 | 33 |  | ele | ep_solar_pv_104 | Aggregated Plant | GW | TWh | annual | yes
ep_solar_pv_104 | solar | elc_spv-NZL_0104 | 2022 | 0.0021863 | 1 | 1215 | 19.5 | 0 | 33 |  | ele | ep_solar_pv_105 | Aggregated Plant | GW | TWh | annual | yes
ep_solar_pv_105 | solar | elc_spv-NZL_0105 | 2022 | 0.0024268 | 1 | 1215 | 19.5 | 0 | 33 |  | ele | ep_solar_pv_106 | Aggregated Plant | GW | TWh | annual | yes
ep_solar_pv_106 | solar | elc_spv-NZL_0106 | 2022 | 0.0025933 | 1 | 1215 | 19.5 | 0 | 33 |  | ele | ep_solar_pv_107 | Aggregated Plant | GW | TWh | annual | yes
ep_solar_pv_107 | solar | elc_spv-NZL_0107 | 2022 | 0.0023868 | 1 | 1215 | 19.5 | 0 | 33 |  | ele | ep_solar_pv_108 | Aggregated Plant | GW | TWh | annual | yes
ep_solar_pv_108 | solar | elc_spv-NZL_0108 | 2022 | 0.0022421 | 1 | 1215 | 19.5 | 0 | 33 |  | ele | ep_solar_pv_109 | Aggregated Plant | GW | TWh | annual | yes
ep_solar_pv_109 | solar | elc_spv-NZL_0109 | 2022 | 0.0022454 | 1 | 1215 | 19.5 | 0 | 33 |  | ele | ep_solar_pv_110 | Aggregated Plant | GW | TWh | annual | yes
ep_solar_pv_110 | solar | elc_spv-NZL_0110 | 2022 | 0.0023816 | 1 | 1215 | 19.5 | 0 | 33 |  | ele | ep_solar_pv_111 | Aggregated Plant | GW | TWh | annual | yes
ep_solar_pv_111 | solar | elc_spv-NZL_0111 | 2022 | 0.0022596 | 1 | 1215 | 19.5 | 0 | 33 |  | ele | ep_solar_pv_112 | Aggregated Plant | GW | TWh | annual | yes
ep_solar_pv_112 | solar | elc_spv-NZL_0112 | 2022 | 0.0023768 | 1 | 1215 | 19.5 | 0 | 33 |  | ele | ep_solar_pv_114 | Aggregated Plant | GW | TWh | annual | yes
ep_solar_pv_114 | solar | elc_spv-NZL_0114 | 2022 | 6.7746e-05 | 1 | 1215 | 19.5 | 0 | 33 |  | ele | ep_solar_pv_220 | Aggregated Plant | GW | TWh | annual | yes
ep_solar_pv_220 | solar | e_w75609279-220 | 2015 | 0.0014 | 1 | 1215 | 19.5 | 0 | 40 |  | ele | ep_windon_wind_NZ24-220 | Aggregated Plant | GW | TWh | annual | yes
ep_solar_pv_220 | solar | e_NZ27-220 | 2021 | 0.0025 | 1 | 1215 | 19.5 | 0 | 34 |  | ele | ep_windon_wind_NZ42-220 | Aggregated Plant | GW | TWh | annual | yes
ep_solar_pv_220 | solar | e_r17609399-220 | 2021 | 0.0019 | 1 | 1215 | 19.5 | 0 | 34 |  | ele | ep_windon_wind_NZ9-220 | Aggregated Plant | GW | TWh | annual | yes
ep_solar_pv_220 | solar | e_w89943957-220 | 2023 | 0.039 | 1 | 1215 | 19.5 | 0 | 32 |  | ele | ep_windon_wind_w1026587442-220 | Aggregated Plant | GW | TWh | annual | yes
ep_solar_pv_220 | solar | e_NZ13-220 | 2023 | 0.0031 | 1 | 1215 | 19.5 | 0 | 32 |  | ele | ep_windon_wind_w167572576-220 | Aggregated Plant | GW | TWh | annual | yes
ep_solar_pv_220 | solar | e_w268826084-220 | 2024 | 0.052 | 1 | 1035 | 16.5 | 0 | 31 |  | ele | ep_windon_wind_w268841395-220 | Aggregated Plant | GW | TWh | annual | yes
ep_solar_pv_220 | solar | e_w167283894-220 | 2024 | 0.035 | 1 | 1215 | 19.5 | 0 | 31 |  | ele | ep_windon_wind_w270521928-220 | Aggregated Plant | GW | TWh | annual | yes
ep_solar_pv_220 | solar | e_NZ3-220 | 2025 | 0.037 | 1 | 1215 | 19.5 | 0 | 30 |  | ele | ep_windon_wind_w95343089-220 | Aggregated Plant | GW | TWh | annual | yes
ep_solar_pv_220 | solar | e_w89943957-220 | 2025 | 0.0208 | 1 | 1215 | 19.5 | 0 | 30 |  | ele | ep_windon_wind_w95344674-220 | Aggregated Plant | GW | TWh | annual | yes
ep_solar_pv_220 | solar | e_w33795353-220 | 2026 | 0.17 | 1 | 1035 | 16.5 | 0 | 30 |  | ele | ep_windon_wind_w95512216-220 | Aggregated Plant | GW | TWh | annual | yes
ep_solar_pv_220 | solar | e_w89943957-220 | 2028 | 0.024 | 1 | 1215 | 19.5 | 0 | 30
ep_solar_pv_220 | solar | e_w95048289-220 | 2028 | 0.049 | 1 | 1215 | 19.5 | 0 | 30
ep_windon_wind_NZ24-220 | windon | e_NZ24-220 | 2009 | 0.03 | 0.33123
ep_windon_wind_NZ24-220 | windon | e_NZ24-220 | 2011 | 0.016 | 0.33123
ep_windon_wind_NZ42-220 | windon | e_NZ42-220 | 2022 | 0.01184 | 0.33123
ep_windon_wind_NZ42-220 | windon | e_NZ42-220 | 2023 | 0.043 | 0.33123
ep_windon_wind_NZ42-220 | windon | e_NZ42-220 | 2027 | 0.155 | 0.33123
ep_windon_wind_NZ9-220 | windon | e_NZ9-220 | 2011 | 0.064 | 0.33123
ep_windon_wind_w1026587442-220 | windon | e_w1026587442-220 | 2021 | 0.119 | 0.33123
ep_windon_wind_w1026587442-220 | windon | e_w1026587442-220 | 2022 | 0.013275 | 0.33123
ep_windon_wind_w1026587442-220 | windon | e_w1026587442-220 | 2023 | 0.103 | 0.33123
ep_windon_wind_w167572576-220 | windon | e_w167572576-220 | 1999 | 0.032 | 0.33123
ep_windon_wind_w167572576-220 | windon | e_w167572576-220 | 2004 | 0.127 | 0.33123
ep_windon_wind_w167572576-220 | windon | e_w167572576-220 | 2007 | 0.093 | 0.33123
ep_windon_wind_w167572576-220 | windon | e_w167572576-220 | 2022 | 0.035221 | 0.33123
ep_windon_wind_w268841395-220 | windon | e_w268841395-220 | 2007 | 0.058 | 0.33123
ep_windon_wind_w270521928-220 | windon | e_w270521928-220 | 2011 | 0.036 | 0.33123
ep_windon_wind_w95343089-220 | windon | e_w95343089-220 | 2009 | 0.143 | 0.33123
ep_windon_wind_w95343089-220 | windon | e_w95343089-220 | 2014 | 0.06 | 0.33123
ep_windon_wind_w95343089-220 | windon | e_w95343089-220 | 2022 | 0.012139 | 0.33123
ep_windon_wind_w95344674-220 | windon | e_w95344674-220 | 2021 | 0.133 | 0.33123
ep_windon_wind_w95512216-220 | windon | e_w95512216-220 | 2022 | 0.010524 | 0.33123
ep_windon_wind_w95512216-220 | windon | e_w95512216-220 | 2024 | 0.176 | 0.33123