## weo_pg
Conventional Technologies from WEO
scenario | technology | attribute | 2023 | 2030 | 2050 | model_attribute | model_fuel
Net Zero Emissions by 2050 | Bioenergy + CCUS | Annual O&M Costs (USD/kW) |  | 180 | 150 | ncap_fom | bioenergy
Net Zero Emissions by 2050 | Bioenergy + CCUS | Capacity factor (%) |  | 0.6 | 0.6 | ncap_af | bioenergy
Net Zero Emissions by 2050 | Bioenergy + CCUS | Capital costs (USD/kW) |  | 5150 | 4250 | ncap_cost | bioenergy
Net Zero Emissions by 2050 | Bioenergy + CCUS | Construction Time (years) |  | 3 | 3 | ncap_iled | bioenergy
Net Zero Emissions by 2050 | Bioenergy + CCUS | Efficiency (gross, LHV) |  | 0.3 | 0.3 | efficiency | bioenergy
Net Zero Emissions by 2050 | Bioenergy - Large scale unit | Annual O&M Costs (USD/kW) |  | 80 | 75 | ncap_fom | bioenergy
Net Zero Emissions by 2050 | Bioenergy - Large scale unit | Capacity factor (%) |  | 0.6 | 0.6 | ncap_af | bioenergy
Net Zero Emissions by 2050 | Bioenergy - Large scale unit | Capital costs (USD/kW) |  | 2350 | 2200 | ncap_cost | bioenergy
Net Zero Emissions by 2050 | Bioenergy - Large scale unit | Construction Time (years) |  | 3 | 3 | ncap_iled | bioenergy
Net Zero Emissions by 2050 | Bioenergy - Large scale unit | Efficiency (gross, LHV) |  | 0.35 | 0.35 | efficiency | bioenergy
Net Zero Emissions by 2050 | CCGT | Annual O&M Costs (USD/kW) |  | 25 | 25 | ncap_fom | gas
Net Zero Emissions by 2050 | CCGT | Capital costs (USD/kW) |  | 1000 | 1000 | ncap_cost | gas
Net Zero Emissions by 2050 | CCGT | Efficiency (gross, LHV) |  | 0.6 | 0.61 | efficiency | gas
Net Zero Emissions by 2050 | CCGT + CCS | Annual O&M Costs (USD/kW) |  | 60 | 50 | ncap_fom | gas
Net Zero Emissions by 2050 | CCGT + CCS | Capital costs (USD/kW) |  | 2400 | 2050 | ncap_cost | gas
Net Zero Emissions by 2050 | CCGT + CCS | Efficiency (gross, LHV) |  | 0.52 | 0.54 | efficiency | gas
Net Zero Emissions by 2050 | Coal + CCS | Annual O&M Costs (USD/kW) |  | 130 | 115 | ncap_fom | coal
Net Zero Emissions by 2050 | Coal + CCS | Capital costs (USD/kW) |  | 4350 | 3750 | ncap_cost | coal
Net Zero Emissions by 2050 | Coal + CCS | Efficiency (gross, LHV) |  | 0.38 | 0.39 | efficiency | coal
Net Zero Emissions by 2050 | Gas turbine | Annual O&M Costs (USD/kW) |  | 20 | 20 | ncap_fom | gas
Net Zero Emissions by 2050 | Gas turbine | Capital costs (USD/kW) |  | 500 | 500 | ncap_cost | gas
Net Zero Emissions by 2050 | Gas turbine | Efficiency (gross, LHV) |  | 0.41 | 0.42 | efficiency | gas
Net Zero Emissions by 2050 | Hydropower - large-scale unit | Annual O&M Costs (USD/kW) |  | 65 | 65 | ncap_fom | hydro
Net Zero Emissions by 2050 | Hydropower - large-scale unit | Capacity factor (%) |  | 0.35 | 0.35 | ncap_af | hydro
Net Zero Emissions by 2050 | Hydropower - large-scale unit | Capital costs (USD/kW) |  | 2650 | 2650 | ncap_cost | hydro
Net Zero Emissions by 2050 | Hydropower - large-scale unit | Construction Time (years) |  | 4 | 4 | ncap_iled | hydro
Net Zero Emissions by 2050 | Hydropower - large-scale unit | Efficiency (gross, LHV) |  | 1 | 1 | efficiency | hydro
Net Zero Emissions by 2050 | IGCC | Annual O&M Costs (USD/kW) |  | 85 | 80 | ncap_fom | gas
Net Zero Emissions by 2050 | IGCC | Capital costs (USD/kW) |  | 2350 | 2300 | ncap_cost | gas
Net Zero Emissions by 2050 | IGCC | Efficiency (gross, LHV) |  | 0.47 | 0.5 | efficiency | gas
Net Zero Emissions by 2050 | IGCC + CCS | Annual O&M Costs (USD/kW) |  | 180 | 150 | ncap_fom | coal
Net Zero Emissions by 2050 | IGCC + CCS | Capital costs (USD/kW) |  | 5150 | 4350 | ncap_cost | coal
Net Zero Emissions by 2050 | IGCC + CCS | Efficiency (gross, LHV) |  | 0.38 | 0.43 | efficiency | coal
Net Zero Emissions by 2050 | Nuclear large | Annual O&M Costs (USD/kW) |  | 165 | 160 | ncap_fom | nuclear
Net Zero Emissions by 2050 | Nuclear large | Capital costs (USD/kW) |  | 5100 | 4500 | ncap_cost | nuclear
Net Zero Emissions by 2050 | Nuclear large | Efficiency (gross, LHV) |  | 0.33 | 0.33 | efficiency | nuclear
Net Zero Emissions by 2050 | Oxyfuel + CCS | Annual O&M Costs (USD/kW) |  | 155 | 145 | ncap_fom | coal
Net Zero Emissions by 2050 | Oxyfuel + CCS | Capital costs (USD/kW) |  | 5100 | 4800 | ncap_cost | coal
Net Zero Emissions by 2050 | Oxyfuel + CCS | Efficiency (gross, LHV) |  | 0.38 | 0.39 | efficiency | coal
Net Zero Emissions by 2050 | Solar photovoltaics - Large scale unit | Annual O&M Costs (USD/kW) |  | 10 | 10 | ncap_fom | solar
Net Zero Emissions by 2050 | Solar photovoltaics - Large scale unit | Capacity factor (%) |  | 0.14 | 0.14 | ncap_af | solar
Net Zero Emissions by 2050 | Solar photovoltaics - Large scale unit | Capital costs (USD/kW) |  | 460 | 320 | ncap_cost | solar
Net Zero Emissions by 2050 | Solar photovoltaics - Large scale unit | Construction Time (years) |  | 1.5 | 1.5 | ncap_iled | solar
Net Zero Emissions by 2050 | Solar photovoltaics - Large scale unit | Efficiency (gross, LHV) |  | 1 | 1 | efficiency | solar
Net Zero Emissions by 2050 | Steam Coal - SUBCRITICAL | Annual O&M Costs (USD/kW) |  | 45 | 45 | ncap_fom | coal
Net Zero Emissions by 2050 | Steam Coal - SUBCRITICAL | Capital costs (USD/kW) |  | 1700 | 1700 | ncap_cost | coal
Net Zero Emissions by 2050 | Steam Coal - SUBCRITICAL | Efficiency (gross, LHV) |  | 0.39 | 0.39 | efficiency | coal
Net Zero Emissions by 2050 | Steam Coal - SUPERCRITICAL | Annual O&M Costs (USD/kW) |  | 60 | 60 | ncap_fom | coal
Net Zero Emissions by 2050 | Steam Coal - SUPERCRITICAL | Capital costs (USD/kW) |  | 2000 | 2000 | ncap_cost | coal
Net Zero Emissions by 2050 | Steam Coal - SUPERCRITICAL | Efficiency (gross, LHV) |  | 0.43 | 0.43 | efficiency | coal
Net Zero Emissions by 2050 | Steam Coal - ULTRASUPERCRITICAL | Annual O&M Costs (USD/kW) |  | 65 | 65 | ncap_fom | coal
Net Zero Emissions by 2050 | Steam Coal - ULTRASUPERCRITICAL | Capital costs (USD/kW) |  | 2200 | 2200 | ncap_cost | coal
Net Zero Emissions by 2050 | Steam Coal - ULTRASUPERCRITICAL | Efficiency (gross, LHV) |  | 0.46 | 0.48 | efficiency | coal
Net Zero Emissions by 2050 | Wind offshore | Annual O&M Costs (USD/kW) |  | 45 | 35 | ncap_fom | unknown
Net Zero Emissions by 2050 | Wind offshore | Capacity factor (%) |  | 0.55 | 0.56 | ncap_af | unknown
Net Zero Emissions by 2050 | Wind offshore | Capital costs (USD/kW) |  | 2140 | 1440 | ncap_cost | unknown
Net Zero Emissions by 2050 | Wind offshore | Construction Time (years) |  | 3 | 3 | ncap_iled | unknown
Net Zero Emissions by 2050 | Wind offshore | Efficiency (gross, LHV) |  | 1 | 1 | efficiency | unknown
Net Zero Emissions by 2050 | Wind onshore | Annual O&M Costs (USD/kW) |  | 38 | 38 | ncap_fom | unknown
Net Zero Emissions by 2050 | Wind onshore | Capacity factor (%) |  | 0.3 | 0.3 | ncap_af | unknown
Net Zero Emissions by 2050 | Wind onshore | Capital costs (USD/kW) |  | 1530 | 1440 | ncap_cost | unknown
Net Zero Emissions by 2050 | Wind onshore | Construction Time (years) |  | 1.5 | 1.5 | ncap_iled | unknown
Net Zero Emissions by 2050 | Wind onshore | Efficiency (gross, LHV) |  | 1 | 1 | efficiency | unknown
Stated Policies | Bioenergy + CCUS | Annual O&M Costs (USD/kW) | 200 | 200 | 175 | ncap_fom | bioenergy
Stated Policies | Bioenergy + CCUS | Capacity factor (%) | 0.6 | 0.6 | 0.6 | ncap_af | bioenergy
Stated Policies | Bioenergy + CCUS | Capital costs (USD/kW) | 5750 | 5700 | 5100 | ncap_cost | bioenergy
Stated Policies | Bioenergy + CCUS | Construction Time (years) | 3 | 3 | 3 | ncap_iled | bioenergy
Stated Policies | Bioenergy + CCUS | Efficiency (gross, LHV) | 0.3 | 0.3 | 0.3 | efficiency | bioenergy
Stated Policies | Bioenergy - Large scale unit | Annual O&M Costs (USD/kW) | 85 | 85 | 80 | ncap_fom | bioenergy
Stated Policies | Bioenergy - Large scale unit | Capacity factor (%) | 0.6 | 0.6 | 0.6 | ncap_af | bioenergy
Stated Policies | Bioenergy - Large scale unit | Capital costs (USD/kW) | 2400 | 2350 | 2300 | ncap_cost | bioenergy
Stated Policies | Bioenergy - Large scale unit | Construction Time (years) | 3 | 3 | 3 | ncap_iled | bioenergy
Stated Policies | Bioenergy - Large scale unit | Efficiency (gross, LHV) | 0.35 | 0.35 | 0.35 | efficiency | bioenergy
Stated Policies | CCGT | Annual O&M Costs (USD/kW) | 25 | 25 | 25 | ncap_fom | gas
Stated Policies | CCGT | Capital costs (USD/kW) | 1000 | 1000 | 1000 | ncap_cost | gas
Stated Policies | CCGT | Efficiency (gross, LHV) | 0.59 | 0.6 | 0.61 | efficiency | gas
Stated Policies | CCGT + CCS | Annual O&M Costs (USD/kW) | 75 | 75 | 60 | ncap_fom | gas
Stated Policies | CCGT + CCS | Capital costs (USD/kW) | 3100 | 3100 | 2400 | ncap_cost | gas
Stated Policies | CCGT + CCS | Efficiency (gross, LHV) | 0.51 | 0.52 | 0.54 | efficiency | gas
Stated Policies | Coal + CCS | Annual O&M Costs (USD/kW) | 165 | 165 | 130 | ncap_fom | coal
Stated Policies | Coal + CCS | Capital costs (USD/kW) | 5500 | 5500 | 4350 | ncap_cost | coal
Stated Policies | Coal + CCS | Efficiency (gross, LHV) | 0.37 | 0.38 | 0.39 | efficiency | coal
Stated Policies | Gas turbine | Annual O&M Costs (USD/kW) | 20 | 20 | 20 | ncap_fom | gas
Stated Policies | Gas turbine | Capital costs (USD/kW) | 500 | 500 | 500 | ncap_cost | gas
Stated Policies | Gas turbine | Efficiency (gross, LHV) | 0.4 | 0.41 | 0.42 | efficiency | gas
Stated Policies | Hydropower - large-scale unit | Annual O&M Costs (USD/kW) | 65 | 65 | 65 | ncap_fom | hydro
Stated Policies | Hydropower - large-scale unit | Capacity factor (%) | 0.35 | 0.35 | 0.35 | ncap_af | hydro
Stated Policies | Hydropower - large-scale unit | Capital costs (USD/kW) | 2650 | 2650 | 2650 | ncap_cost | hydro
Stated Policies | Hydropower - large-scale unit | Construction Time (years) | 4 | 4 | 4 | ncap_iled | hydro
Stated Policies | Hydropower - large-scale unit | Efficiency (gross, LHV) | 1 | 1 | 1 | efficiency | hydro
Stated Policies | IGCC | Annual O&M Costs (USD/kW) | 95 | 85 | 80 | ncap_fom | gas
Stated Policies | IGCC | Capital costs (USD/kW) | 2500 | 2350 | 2300 | ncap_cost | gas
Stated Policies | IGCC | Efficiency (gross, LHV) | 0.45 | 0.47 | 0.5 | efficiency | gas
Stated Policies | IGCC + CCS | Annual O&M Costs (USD/kW) | 205 | 200 | 180 | ncap_fom | coal
Stated Policies | IGCC + CCS | Capital costs (USD/kW) | 5850 | 5700 | 5100 | ncap_cost | coal
Stated Policies | IGCC + CCS | Efficiency (gross, LHV) | 0.36 | 0.38 | 0.43 | efficiency | coal
Stated Policies | Nuclear large | Annual O&M Costs (USD/kW) | 165 | 165 | 160 | ncap_fom | nuclear
Stated Policies | Nuclear large | Capital costs (USD/kW) | 6600 | 5100 | 4500 | ncap_cost | nuclear
Stated Policies | Nuclear large | Efficiency (gross, LHV) | 0.33 | 0.33 | 0.33 | efficiency | nuclear
Stated Policies | Oxyfuel + CCS | Annual O&M Costs (USD/kW) | 170 | 170 | 155 | ncap_fom | coal
Stated Policies | Oxyfuel + CCS | Capital costs (USD/kW) | 5700 | 5700 | 5100 | ncap_cost | coal
Stated Policies | Oxyfuel + CCS | Efficiency (gross, LHV) | 0.37 | 0.38 | 0.39 | efficiency | coal
Stated Policies | Solar photovoltaics - Large scale unit | Annual O&M Costs (USD/kW) | 12 | 10 | 10 | ncap_fom | solar
Stated Policies | Solar photovoltaics - Large scale unit | Capacity factor (%) | 0.14 | 0.14 | 0.14 | ncap_af | solar
Stated Policies | Solar photovoltaics - Large scale unit | Capital costs (USD/kW) | 750 | 480 | 340 | ncap_cost | solar
Stated Policies | Solar photovoltaics - Large scale unit | Construction Time (years) | 1.5 | 1.5 | 1.5 | ncap_iled | solar
Stated Policies | Solar photovoltaics - Large scale unit | Efficiency (gross, LHV) | 1 | 1 | 1 | efficiency | solar
Stated Policies | Steam Coal - SUBCRITICAL | Annual O&M Costs (USD/kW) | 45 | 45 | 45 | ncap_fom | coal
Stated Policies | Steam Coal - SUBCRITICAL | Capital costs (USD/kW) | 1700 | 1700 | 1700 | ncap_cost | coal
Stated Policies | Steam Coal - SUBCRITICAL | Efficiency (gross, LHV) | 0.39 | 0.39 | 0.39 | efficiency | coal
Stated Policies | Steam Coal - SUPERCRITICAL | Annual O&M Costs (USD/kW) | 60 | 60 | 60 | ncap_fom | coal
Stated Policies | Steam Coal - SUPERCRITICAL | Capital costs (USD/kW) | 2000 | 2000 | 2000 | ncap_cost | coal
Stated Policies | Steam Coal - SUPERCRITICAL | Efficiency (gross, LHV) | 0.43 | 0.43 | 0.43 | efficiency | coal
Stated Policies | Steam Coal - ULTRASUPERCRITICAL | Annual O&M Costs (USD/kW) | 65 | 65 | 65 | ncap_fom | coal
Stated Policies | Steam Coal - ULTRASUPERCRITICAL | Capital costs (USD/kW) | 2200 | 2200 | 2200 | ncap_cost | coal
Stated Policies | Steam Coal - ULTRASUPERCRITICAL | Efficiency (gross, LHV) | 0.46 | 0.46 | 0.48 | efficiency | coal
Stated Policies | Wind offshore | Annual O&M Costs (USD/kW) | 60 | 50 | 40 | ncap_fom | unknown
Stated Policies | Wind offshore | Capacity factor (%) | 0.5 | 0.55 | 0.56 | ncap_af | unknown
Stated Policies | Wind offshore | Capital costs (USD/kW) | 3120 | 2280 | 1660 | ncap_cost | unknown
Stated Policies | Wind offshore | Construction Time (years) | 3 | 3 | 3 | ncap_iled | unknown
Stated Policies | Wind offshore | Efficiency (gross, LHV) | 1 | 1 | 1 | efficiency | unknown
Stated Policies | Wind onshore | Annual O&M Costs (USD/kW) | 42 | 40 | 38 | ncap_fom | unknown
Stated Policies | Wind onshore | Capacity factor (%) | 0.29 | 0.3 | 0.3 | ncap_af | unknown
Stated Policies | Wind onshore | Capital costs (USD/kW) | 1630 | 1550 | 1490 | ncap_cost | unknown
Stated Policies | Wind onshore | Construction Time (years) | 1.5 | 1.5 | 1.5 | ncap_iled | unknown
Stated Policies | Wind onshore | Efficiency (gross, LHV) | 1 | 1 | 1 | efficiency | unknown

## re_targets
RE Targets from EMBER
TARGET_YEAR | FUEL_CATEGORY | METRIC | VALUE | SOURCE_TYPE | SOURCE_NAME | PUBLISHER | ANNOUNCEMENT_DATE | LINK | SOURCE_SUMMARY | NOTES
2030 | Bioenergy | capacity_total_gw | 0.19 | Third-party studies | Energy Transition Norway 2022: A national forecast | Norsk Industri | 2022-11-01 | https://www.norskindustri.no/siteassets/dokumenter/rapporter-og-brosjyrer/energy-transition-norway/2022/energy-transition-norway-2022_web.pdf | Norsk Industri (Federation of Norwegian Industries) commissioned a consulting firm, DNV, to forecast the country's power sector development pathways under the current climate ambition of the government. Since there is no explicit target for the power sector in Norway, we take data from this study. | Data sheet stored in Dropbox. Data from p. 35, Table 3.1
2030 | Coal | capacity_total_gw | 0.01 | Third-party studies | Energy Transition Norway 2022: A national forecast | Norsk Industri | 2022-11-01 | https://www.norskindustri.no/siteassets/dokumenter/rapporter-og-brosjyrer/energy-transition-norway/2022/energy-transition-norway-2022_web.pdf | Norsk Industri (Federation of Norwegian Industries) commissioned a consulting firm, DNV, to forecast the country's power sector development pathways under the current climate ambition of the government. Since there is no explicit target for the power sector in Norway, we take data from this study. | Data sheet stored in Dropbox. Data from p. 35, Table 3.1
2030 | Gas | capacity_total_gw | 0.83 | Third-party studies | Energy Transition Norway 2022: A national forecast | Norsk Industri | 2022-11-01 | https://www.norskindustri.no/siteassets/dokumenter/rapporter-og-brosjyrer/energy-transition-norway/2022/energy-transition-norway-2022_web.pdf | Norsk Industri (Federation of Norwegian Industries) commissioned a consulting firm, DNV, to forecast the country's power sector development pathways under the current climate ambition of the government. Since there is no explicit target for the power sector in Norway, we take data from this study. | Data sheet stored in Dropbox. Data from p. 35, Table 3.1
2030 | Hydro | capacity_total_gw | 34.69 | Third-party studies | Energy Transition Norway 2022: A national forecast | Norsk Industri | 2022-11-01 | https://www.norskindustri.no/siteassets/dokumenter/rapporter-og-brosjyrer/energy-transition-norway/2022/energy-transition-norway-2022_web.pdf | Norsk Industri (Federation of Norwegian Industries) commissioned a consulting firm, DNV, to forecast the country's power sector development pathways under the current climate ambition of the government. Since there is no explicit target for the power sector in Norway, we take data from this study. | Data sheet stored in Dropbox. Data from p. 35, Table 3.1
2030 | Offshore Wind | capacity_total_gw | 3.19 | Third-party studies | Energy Transition Norway 2022: A national forecast | Norsk Industri | 2022-11-01 | https://www.norskindustri.no/siteassets/dokumenter/rapporter-og-brosjyrer/energy-transition-norway/2022/energy-transition-norway-2022_web.pdf | Norsk Industri (Federation of Norwegian Industries) commissioned a consulting firm, DNV, to forecast the country's power sector development pathways under the current climate ambition of the government. Since there is no explicit target for the power sector in Norway, we take data from this study. | Data sheet stored in Dropbox. Data from p. 35, Table 3.1
2030 | Onshore Wind | capacity_total_gw | 5.98 | Third-party studies | Energy Transition Norway 2022: A national forecast | Norsk Industri | 2022-11-01 | https://www.norskindustri.no/siteassets/dokumenter/rapporter-og-brosjyrer/energy-transition-norway/2022/energy-transition-norway-2022_web.pdf | Norsk Industri (Federation of Norwegian Industries) commissioned a consulting firm, DNV, to forecast the country's power sector development pathways under the current climate ambition of the government. Since there is no explicit target for the power sector in Norway, we take data from this study. | Data sheet stored in Dropbox. Data from p. 35, Table 3.1
2030 | Solar | capacity_total_gw | 5.39 | Third-party studies | Energy Transition Norway 2022: A national forecast | Norsk Industri | 2022-11-01 | https://www.norskindustri.no/siteassets/dokumenter/rapporter-og-brosjyrer/energy-transition-norway/2022/energy-transition-norway-2022_web.pdf | Norsk Industri (Federation of Norwegian Industries) commissioned a consulting firm, DNV, to forecast the country's power sector development pathways under the current climate ambition of the government. Since there is no explicit target for the power sector in Norway, we take data from this study. | Data sheet stored in Dropbox. Data from p. 35, Table 3.1
2030 | Bioenergy | generation_twh | 1.002 | Third-party studies | Energy Transition Norway 2022: A national forecast | Norsk Industri | 2022-11-01 | https://www.norskindustri.no/siteassets/dokumenter/rapporter-og-brosjyrer/energy-transition-norway/2022/energy-transition-norway-2022_web.pdf | Norsk Industri (Federation of Norwegian Industries) commissioned a consulting firm, DNV, to forecast the country's power sector development pathways under the current climate ambition of the government. Since there is no explicit target for the power sector in Norway, we take data from this study. | Data sheet stored in Dropbox. Data from p. 35, Table 3.1
2030 | Coal | generation_twh | 0.052 | Third-party studies | Energy Transition Norway 2022: A national forecast | Norsk Industri | 2022-11-01 | https://www.norskindustri.no/siteassets/dokumenter/rapporter-og-brosjyrer/energy-transition-norway/2022/energy-transition-norway-2022_web.pdf | Norsk Industri (Federation of Norwegian Industries) commissioned a consulting firm, DNV, to forecast the country's power sector development pathways under the current climate ambition of the government. Since there is no explicit target for the power sector in Norway, we take data from this study. | Data sheet stored in Dropbox. Data from p. 35, Table 3.1
2030 | Gas | generation_twh | 2.302 | Third-party studies | Energy Transition Norway 2022: A national forecast | Norsk Industri | 2022-11-01 | https://www.norskindustri.no/siteassets/dokumenter/rapporter-og-brosjyrer/energy-transition-norway/2022/energy-transition-norway-2022_web.pdf | Norsk Industri (Federation of Norwegian Industries) commissioned a consulting firm, DNV, to forecast the country's power sector development pathways under the current climate ambition of the government. Since there is no explicit target for the power sector in Norway, we take data from this study. | Data sheet stored in Dropbox. Data from p. 35, Table 3.1
2030 | Hydro | generation_twh | 148.789 | Third-party studies | Energy Transition Norway 2022: A national forecast | Norsk Industri | 2022-11-01 | https://www.norskindustri.no/siteassets/dokumenter/rapporter-og-brosjyrer/energy-transition-norway/2022/energy-transition-norway-2022_web.pdf | Norsk Industri (Federation of Norwegian Industries) commissioned a consulting firm, DNV, to forecast the country's power sector development pathways under the current climate ambition of the government. Since there is no explicit target for the power sector in Norway, we take data from this study. | Data sheet stored in Dropbox. Data from p. 35, Table 3.1
2030 | Solar | generation_twh | 5.989 | Third-party studies | Energy Transition Norway 2022: A national forecast | Norsk Industri | 2022-11-01 | https://www.norskindustri.no/siteassets/dokumenter/rapporter-og-brosjyrer/energy-transition-norway/2022/energy-transition-norway-2022_web.pdf | Norsk Industri (Federation of Norwegian Industries) commissioned a consulting firm, DNV, to forecast the country's power sector development pathways under the current climate ambition of the government. Since there is no explicit target for the power sector in Norway, we take data from this study. | Data sheet stored in Dropbox. Data from p. 35, Table 3.1
2030 | Wind | generation_twh | 21.173 | Third-party studies | Energy Transition Norway 2022: A national forecast | Norsk Industri | 2022-11-01 | https://www.norskindustri.no/siteassets/dokumenter/rapporter-og-brosjyrer/energy-transition-norway/2022/energy-transition-norway-2022_web.pdf | Norsk Industri (Federation of Norwegian Industries) commissioned a consulting firm, DNV, to forecast the country's power sector development pathways under the current climate ambition of the government. Since there is no explicit target for the power sector in Norway, we take data from this study. | Data sheet stored in Dropbox. Data from p. 35, Table 3.1
2030 | Bioenergy | share_of_generation_pct | 0.56 | Third-party studies | Energy Transition Norway 2022: A national forecast | Norsk Industri | 2022-11-01 | https://www.norskindustri.no/siteassets/dokumenter/rapporter-og-brosjyrer/energy-transition-norway/2022/energy-transition-norway-2022_web.pdf | Norsk Industri (Federation of Norwegian Industries) commissioned a consulting firm, DNV, to forecast the country's power sector development pathways under the current climate ambition of the government. Since there is no explicit target for the power sector in Norway, we take data from this study. | Data sheet stored in Dropbox. Data from p. 35, Table 3.1
2030 | Coal | share_of_generation_pct | 0.03 | Third-party studies | Energy Transition Norway 2022: A national forecast | Norsk Industri | 2022-11-01 | https://www.norskindustri.no/siteassets/dokumenter/rapporter-og-brosjyrer/energy-transition-norway/2022/energy-transition-norway-2022_web.pdf | Norsk Industri (Federation of Norwegian Industries) commissioned a consulting firm, DNV, to forecast the country's power sector development pathways under the current climate ambition of the government. Since there is no explicit target for the power sector in Norway, we take data from this study. | Data sheet stored in Dropbox. Data from p. 35, Table 3.1
2030 | Gas | share_of_generation_pct | 1.28 | Third-party studies | Energy Transition Norway 2022: A national forecast | Norsk Industri | 2022-11-01 | https://www.norskindustri.no/siteassets/dokumenter/rapporter-og-brosjyrer/energy-transition-norway/2022/energy-transition-norway-2022_web.pdf | Norsk Industri (Federation of Norwegian Industries) commissioned a consulting firm, DNV, to forecast the country's power sector development pathways under the current climate ambition of the government. Since there is no explicit target for the power sector in Norway, we take data from this study. | Data sheet stored in Dropbox. Data from p. 35, Table 3.1
2030 | Hydro | share_of_generation_pct | 82.98 | Third-party studies | Energy Transition Norway 2022: A national forecast | Norsk Industri | 2022-11-01 | https://www.norskindustri.no/siteassets/dokumenter/rapporter-og-brosjyrer/energy-transition-norway/2022/energy-transition-norway-2022_web.pdf | Norsk Industri (Federation of Norwegian Industries) commissioned a consulting firm, DNV, to forecast the country's power sector development pathways under the current climate ambition of the government. Since there is no explicit target for the power sector in Norway, we take data from this study. | Data sheet stored in Dropbox. Data from p. 35, Table 3.1
2030 | Solar | share_of_generation_pct | 3.34 | Third-party studies | Energy Transition Norway 2022: A national forecast | Norsk Industri | 2022-11-01 | https://www.norskindustri.no/siteassets/dokumenter/rapporter-og-brosjyrer/energy-transition-norway/2022/energy-transition-norway-2022_web.pdf | Norsk Industri (Federation of Norwegian Industries) commissioned a consulting firm, DNV, to forecast the country's power sector development pathways under the current climate ambition of the government. Since there is no explicit target for the power sector in Norway, we take data from this study. | Data sheet stored in Dropbox. Data from p. 35, Table 3.1
2030 | Wind | share_of_generation_pct | 11.81 | Third-party studies | Energy Transition Norway 2022: A national forecast | Norsk Industri | 2022-11-01 | https://www.norskindustri.no/siteassets/dokumenter/rapporter-og-brosjyrer/energy-transition-norway/2022/energy-transition-norway-2022_web.pdf | Norsk Industri (Federation of Norwegian Industries) commissioned a consulting firm, DNV, to forecast the country's power sector development pathways under the current climate ambition of the government. Since there is no explicit target for the power sector in Norway, we take data from this study. | Data sheet stored in Dropbox. Data from p. 35, Table 3.1

## ccs_retrofits
CCS Retrofits
model_fuel | model_name | capex | fixom | varom | efficiency | AF | efficiency_old | plant_old

## historical_data_long
model_fuel | Year | Unit | Value
coal | 2000 | TWh | 0.04
gas | 2000 | TWh | 0.21
hydro | 2000 | TWh | 141.82
nuclear | 2000 | TWh | 0
oil | 2000 | TWh | 0.16
coal | 2001 | TWh | 0.04
gas | 2001 | TWh | 0.24
hydro | 2001 | TWh | 120.46
nuclear | 2001 | TWh | 0
oil | 2001 | TWh | 0.3
coal | 2002 | TWh | 0.04
gas | 2002 | TWh | 0.2
hydro | 2002 | TWh | 129.37
nuclear | 2002 | TWh | 0
oil | 2002 | TWh | 0.3
coal | 2003 | TWh | 0.04
gas | 2003 | TWh | 0.3
hydro | 2003 | TWh | 105.48
nuclear | 2003 | TWh | 0
oil | 2003 | TWh | 0.3
coal | 2004 | TWh | 0.04
gas | 2004 | TWh | 0.37
hydro | 2004 | TWh | 108.78
nuclear | 2004 | TWh | 0
oil | 2004 | TWh | 0.3
coal | 2005 | TWh | 0.04
gas | 2005 | TWh | 0.38
hydro | 2005 | TWh | 135.69
nuclear | 2005 | TWh | 0
oil | 2005 | TWh | 0.31
coal | 2006 | TWh | 0.04
gas | 2006 | TWh | 0.47
hydro | 2006 | TWh | 119.37
nuclear | 2006 | TWh | 0
oil | 2006 | TWh | 0.31
coal | 2007 | TWh | 0.04
gas | 2007 | TWh | 0.76
hydro | 2007 | TWh | 133.66
nuclear | 2007 | TWh | 0
oil | 2007 | TWh | 0.37
coal | 2008 | TWh | 0.04
gas | 2008 | TWh | 0.44
hydro | 2008 | TWh | 139.04
nuclear | 2008 | TWh | 0
oil | 2008 | TWh | 0.36
coal | 2009 | TWh | 0.04
gas | 2009 | TWh | 4.23
hydro | 2009 | TWh | 125.28
nuclear | 2009 | TWh | 0
oil | 2009 | TWh | 0.22
coal | 2010 | TWh | 0.04
gas | 2010 | TWh | 4.8
hydro | 2010 | TWh | 116.74
nuclear | 2010 | TWh | 0
oil | 2010 | TWh | 0.34
coal | 2011 | TWh | 0.04
gas | 2011 | TWh | 3.71
hydro | 2011 | TWh | 120.28
nuclear | 2011 | TWh | 0
oil | 2011 | TWh | 0.27
coal | 2012 | TWh | 0.04
gas | 2012 | TWh | 2.24
hydro | 2012 | TWh | 141.72
nuclear | 2012 | TWh | 0
oil | 2012 | TWh | 0.31
coal | 2013 | TWh | 0.04
gas | 2013 | TWh | 2.07
hydro | 2013 | TWh | 128.14
nuclear | 2013 | TWh | 0
oil | 2013 | TWh | 0.61
coal | 2014 | TWh | 0.04
gas | 2014 | TWh | 2.22
hydro | 2014 | TWh | 135.47
nuclear | 2014 | TWh | 0
oil | 2014 | TWh | 0.68
coal | 2015 | TWh | 0.04
gas | 2015 | TWh | 2.2
hydro | 2015 | TWh | 137.3
nuclear | 2015 | TWh | 0
oil | 2015 | TWh | 0.69
coal | 2016 | TWh | 0.04
gas | 2016 | TWh | 2.21
hydro | 2016 | TWh | 142.81
nuclear | 2016 | TWh | 0
oil | 2016 | TWh | 0.63
coal | 2017 | TWh | 0.04
gas | 2017 | TWh | 2.06
hydro | 2017 | TWh | 142.37
nuclear | 2017 | TWh | 0
oil | 2017 | TWh | 0.69
coal | 2018 | TWh | 0.04
gas | 2018 | TWh | 2.18
hydro | 2018 | TWh | 138.98
nuclear | 2018 | TWh | 0
oil | 2018 | TWh | 0.67
coal | 2019 | TWh | 0.04
gas | 2019 | TWh | 2.06
hydro | 2019 | TWh | 125.29
nuclear | 2019 | TWh | 0
oil | 2019 | TWh | 0.66
coal | 2020 | TWh | 0.04
gas | 2020 | TWh | 1.61
hydro | 2020 | TWh | 141.8
nuclear | 2020 | TWh | 0
oil | 2020 | TWh | 0.64
coal | 2021 | TWh | 0.04
gas | 2021 | TWh | 0.31
hydro | 2021 | TWh | 143.97
nuclear | 2021 | TWh | 0
oil | 2021 | TWh | 0.72
coal | 2022 | TWh | 0.04
gas | 2022 | TWh | 1.15
hydro | 2022 | TWh | 128.24
nuclear | 2022 | TWh | 0
oil | 2022 | TWh | 0.78
coal | 2023 | TWh | 0.03
gas | 2023 | TWh | 1.53
hydro | 2023 | TWh | 136.71
nuclear | 2023 | TWh | 0
oil | 2023 | TWh | 0.79
coal | 2024 | TWh | 0
gas | 2024 | TWh | 1.47
hydro | 2024 | TWh | 139.55
nuclear | 2024 | TWh | 0
oil | 2024 | TWh | 0.72
coal | 2025 | TWh | 0
gas | 2025 | TWh | 0.9
hydro | 2025 | TWh | 144.78
nuclear | 2025 | TWh | 0
oil | 2025 | TWh | 0.71
coal | 2000 | GW
gas | 2000 | GW | 0.21
hydro | 2000 | GW | 28.13
nuclear | 2000 | GW | 0
oil | 2000 | GW | 0.01
coal | 2001 | GW
gas | 2001 | GW | 0.2
hydro | 2001 | GW | 27.68
nuclear | 2001 | GW | 0
oil | 2001 | GW | 0.02
coal | 2002 | GW
gas | 2002 | GW | 0.12
hydro | 2002 | GW | 27.91
nuclear | 2002 | GW | 0
oil | 2002 | GW | 0.04
coal | 2003 | GW
gas | 2003 | GW | 0.11
hydro | 2003 | GW | 27.99
nuclear | 2003 | GW | 0
oil | 2003 | GW | 0.05
coal | 2004 | GW
gas | 2004 | GW | 0.13
hydro | 2004 | GW | 28.03
nuclear | 2004 | GW | 0
oil | 2004 | GW | 0.05
coal | 2005 | GW
gas | 2005 | GW | 0.16
hydro | 2005 | GW | 28.55
nuclear | 2005 | GW | 0
oil | 2005 | GW | 0.05
coal | 2006 | GW
gas | 2006 | GW | 0.15
hydro | 2006 | GW | 28.73
nuclear | 2006 | GW | 0
oil | 2006 | GW | 0.05
coal | 2007 | GW
gas | 2007 | GW | 0.54
hydro | 2007 | GW | 28.96
nuclear | 2007 | GW | 0
oil | 2007 | GW | 0.05
coal | 2008 | GW
gas | 2008 | GW | 0.58
hydro | 2008 | GW | 29.41
nuclear | 2008 | GW | 0
oil | 2008 | GW | 0.06
coal | 2009 | GW
gas | 2009 | GW | 1.12
hydro | 2009 | GW | 29.54
nuclear | 2009 | GW | 0
oil | 2009 | GW | 0.06
coal | 2010 | GW
gas | 2010 | GW | 1.38
hydro | 2010 | GW | 29.69
nuclear | 2010 | GW | 0
oil | 2010 | GW | 0.06
coal | 2011 | GW
gas | 2011 | GW | 1.38
hydro | 2011 | GW | 29.97
nuclear | 2011 | GW | 0
oil | 2011 | GW | 0.08
coal | 2012 | GW
gas | 2012 | GW | 1.43
hydro | 2012 | GW | 30.51
nuclear | 2012 | GW | 0
oil | 2012 | GW | 0.08
coal | 2013 | GW
gas | 2013 | GW | 1.42
hydro | 2013 | GW | 31.03
nuclear | 2013 | GW | 0
oil | 2013 | GW | 0.08
coal | 2014 | GW
gas | 2014 | GW | 1.38
hydro | 2014 | GW | 31.24
nuclear | 2014 | GW | 0
oil | 2014 | GW | 0.08
coal | 2015 | GW
gas | 2015 | GW | 1.38
hydro | 2015 | GW | 31.37
nuclear | 2015 | GW | 0
oil | 2015 | GW | 0.08
coal | 2016 | GW
gas | 2016 | GW | 0.94
hydro | 2016 | GW | 31.82
nuclear | 2016 | GW | 0
oil | 2016 | GW | 0.09
coal | 2017 | GW
gas | 2017 | GW | 0.94
hydro | 2017 | GW | 31.91
nuclear | 2017 | GW | 0
oil | 2017 | GW | 0.09
coal | 2018 | GW
gas | 2018 | GW | 0.95
hydro | 2018 | GW | 32.53
nuclear | 2018 | GW | 0
oil | 2018 | GW | 0.09
coal | 2019 | GW
gas | 2019 | GW | 0.95
hydro | 2019 | GW | 32.8
nuclear | 2019 | GW | 0
oil | 2019 | GW | 0.08
coal | 2020 | GW
gas | 2020 | GW | 0.84
hydro | 2020 | GW | 33.73
nuclear | 2020 | GW | 0
oil | 2020 | GW | 0.08
coal | 2021 | GW
gas | 2021 | GW | 0.77
hydro | 2021 | GW | 34.08
nuclear | 2021 | GW | 0
oil | 2021 | GW | 0.13
coal | 2022 | GW
gas | 2022 | GW | 0.62
hydro | 2022 | GW | 34.27
nuclear | 2022 | GW | 0
oil | 2022 | GW | 0.12
coal | 2023 | GW
gas | 2023 | GW | 0.35
hydro | 2023 | GW | 34.29
nuclear | 2023 | GW | 0
oil | 2023 | GW | 0.13
coal | 2024 | GW
gas | 2024 | GW | 0.34
hydro | 2024 | GW | 34.55
nuclear | 2024 | GW | 0
oil | 2024 | GW | 0.14
coal | 2025 | GW
gas | 2025 | GW | 0.34
hydro | 2025 | GW | 34.65
nuclear | 2025 | GW | 0
oil | 2025 | GW | 0.14
bioenergy | 2000 | mtCO2 | 0.06
coal | 2000 | mtCO2 | 0.04
gas | 2000 | mtCO2 | 0.09
hydro | 2000 | mtCO2 | 3.37
nuclear | 2000 | mtCO2 | 0
oil | 2000 | mtCO2 | 0.11
bioenergy | 2000 | mtCO2 | 0
solar | 2000 | mtCO2 | 0
windon | 2000 | mtCO2 | 0
bioenergy | 2001 | mtCO2 | 0.05
coal | 2001 | mtCO2 | 0.04
gas | 2001 | mtCO2 | 0.11
hydro | 2001 | mtCO2 | 2.86
nuclear | 2001 | mtCO2 | 0
oil | 2001 | mtCO2 | 0.2
bioenergy | 2001 | mtCO2 | 0
solar | 2001 | mtCO2 | 0
windon | 2001 | mtCO2 | 0
bioenergy | 2002 | mtCO2 | 0.05
coal | 2002 | mtCO2 | 0.04
gas | 2002 | mtCO2 | 0.09
hydro | 2002 | mtCO2 | 3.07
nuclear | 2002 | mtCO2 | 0
oil | 2002 | mtCO2 | 0.2
bioenergy | 2002 | mtCO2 | 0
solar | 2002 | mtCO2 | 0
windon | 2002 | mtCO2 | 0
bioenergy | 2003 | mtCO2 | 0.07
coal | 2003 | mtCO2 | 0.04
gas | 2003 | mtCO2 | 0.14
hydro | 2003 | mtCO2 | 2.51
nuclear | 2003 | mtCO2 | 0
oil | 2003 | mtCO2 | 0.2
bioenergy | 2003 | mtCO2 | 0
solar | 2003 | mtCO2 | 0
windon | 2003 | mtCO2 | 0
bioenergy | 2004 | mtCO2 | 0.08
coal | 2004 | mtCO2 | 0.04
gas | 2004 | mtCO2 | 0.17
hydro | 2004 | mtCO2 | 2.58
nuclear | 2004 | mtCO2 | 0
oil | 2004 | mtCO2 | 0.2
bioenergy | 2004 | mtCO2 | 0
solar | 2004 | mtCO2 | 0
windon | 2004 | mtCO2 | 0
bioenergy | 2005 | mtCO2 | 0.07
coal | 2005 | mtCO2 | 0.04
gas | 2005 | mtCO2 | 0.17
hydro | 2005 | mtCO2 | 3.22
nuclear | 2005 | mtCO2 | 0
oil | 2005 | mtCO2 | 0.2
bioenergy | 2005 | mtCO2 | 0
solar | 2005 | mtCO2 | 0
windon | 2005 | mtCO2 | 0
bioenergy | 2006 | mtCO2 | 0.08
coal | 2006 | mtCO2 | 0.04
gas | 2006 | mtCO2 | 0.21
hydro | 2006 | mtCO2 | 2.84
nuclear | 2006 | mtCO2 | 0
oil | 2006 | mtCO2 | 0.2
bioenergy | 2006 | mtCO2 | 0
solar | 2006 | mtCO2 | 0
windon | 2006 | mtCO2 | 0.01
bioenergy | 2007 | mtCO2 | 0.08
coal | 2007 | mtCO2 | 0.04
gas | 2007 | mtCO2 | 0.34
hydro | 2007 | mtCO2 | 3.18
nuclear | 2007 | mtCO2 | 0
oil | 2007 | mtCO2 | 0.24
bioenergy | 2007 | mtCO2 | 0
solar | 2007 | mtCO2 | 0
windon | 2007 | mtCO2 | 0.01
bioenergy | 2008 | mtCO2 | 0.09
coal | 2008 | mtCO2 | 0.04
gas | 2008 | mtCO2 | 0.2
hydro | 2008 | mtCO2 | 3.3
nuclear | 2008 | mtCO2 | 0
oil | 2008 | mtCO2 | 0.24
bioenergy | 2008 | mtCO2 | 0
solar | 2008 | mtCO2 | 0
windon | 2008 | mtCO2 | 0.01
bioenergy | 2009 | mtCO2 | 0.05
coal | 2009 | mtCO2 | 0.04
gas | 2009 | mtCO2 | 1.9
hydro | 2009 | mtCO2 | 2.98
nuclear | 2009 | mtCO2 | 0
oil | 2009 | mtCO2 | 0.14
bioenergy | 2009 | mtCO2 | 0
solar | 2009 | mtCO2 | 0
windon | 2009 | mtCO2 | 0.01
bioenergy | 2010 | mtCO2 | 0.08
coal | 2010 | mtCO2 | 0.04
gas | 2010 | mtCO2 | 2.16
hydro | 2010 | mtCO2 | 2.77
nuclear | 2010 | mtCO2 | 0
oil | 2010 | mtCO2 | 0.22
bioenergy | 2010 | mtCO2 | 0
solar | 2010 | mtCO2 | 0
windon | 2010 | mtCO2 | 0.01
bioenergy | 2011 | mtCO2 | 0.07
coal | 2011 | mtCO2 | 0.04
gas | 2011 | mtCO2 | 1.67
hydro | 2011 | mtCO2 | 2.86
nuclear | 2011 | mtCO2 | 0
oil | 2011 | mtCO2 | 0.18
bioenergy | 2011 | mtCO2 | 0
solar | 2011 | mtCO2 | 0
windon | 2011 | mtCO2 | 0.01
bioenergy | 2012 | mtCO2 | 0.07
coal | 2012 | mtCO2 | 0.04
gas | 2012 | mtCO2 | 1.01
hydro | 2012 | mtCO2 | 3.37
nuclear | 2012 | mtCO2 | 0
oil | 2012 | mtCO2 | 0.2
bioenergy | 2012 | mtCO2 | 0
solar | 2012 | mtCO2 | 0
windon | 2012 | mtCO2 | 0.01
bioenergy | 2013 | mtCO2 | 0.09
coal | 2013 | mtCO2 | 0.04
gas | 2013 | mtCO2 | 0.93
hydro | 2013 | mtCO2 | 3.04
nuclear | 2013 | mtCO2 | 0
oil | 2013 | mtCO2 | 0.4
bioenergy | 2013 | mtCO2 | 0
solar | 2013 | mtCO2 | 0
windon | 2013 | mtCO2 | 0.02
bioenergy | 2014 | mtCO2 | 0.05
coal | 2014 | mtCO2 | 0.04
gas | 2014 | mtCO2 | 1
hydro | 2014 | mtCO2 | 3.22
nuclear | 2014 | mtCO2 | 0
oil | 2014 | mtCO2 | 0.45
bioenergy | 2014 | mtCO2 | 0
solar | 2014 | mtCO2 | 0
windon | 2014 | mtCO2 | 0.02
bioenergy | 2015 | mtCO2 | 0.05
coal | 2015 | mtCO2 | 0.04
gas | 2015 | mtCO2 | 0.99
hydro | 2015 | mtCO2 | 3.26
nuclear | 2015 | mtCO2 | 0
oil | 2015 | mtCO2 | 0.45
bioenergy | 2015 | mtCO2 | 0
solar | 2015 | mtCO2 | 0
windon | 2015 | mtCO2 | 0.02
bioenergy | 2016 | mtCO2 | 0.05
coal | 2016 | mtCO2 | 0.04
gas | 2016 | mtCO2 | 0.99
hydro | 2016 | mtCO2 | 3.39
nuclear | 2016 | mtCO2 | 0
oil | 2016 | mtCO2 | 0.41
bioenergy | 2016 | mtCO2 | 0
solar | 2016 | mtCO2 | 0
windon | 2016 | mtCO2 | 0.02
bioenergy | 2017 | mtCO2 | 0.06
coal | 2017 | mtCO2 | 0.04
gas | 2017 | mtCO2 | 0.93
hydro | 2017 | mtCO2 | 3.38
nuclear | 2017 | mtCO2 | 0
oil | 2017 | mtCO2 | 0.45
bioenergy | 2017 | mtCO2 | 0
solar | 2017 | mtCO2 | 0
windon | 2017 | mtCO2 | 0.03
bioenergy | 2018 | mtCO2 | 0.04
coal | 2018 | mtCO2 | 0.04
gas | 2018 | mtCO2 | 0.98
hydro | 2018 | mtCO2 | 3.3
nuclear | 2018 | mtCO2 | 0
oil | 2018 | mtCO2 | 0.44
bioenergy | 2018 | mtCO2 | 0
solar | 2018 | mtCO2 | 0
windon | 2018 | mtCO2 | 0.03
bioenergy | 2019 | mtCO2 | 0.05
coal | 2019 | mtCO2 | 0.04
gas | 2019 | mtCO2 | 0.93
hydro | 2019 | mtCO2 | 2.98
nuclear | 2019 | mtCO2 | 0
oil | 2019 | mtCO2 | 0.43
bioenergy | 2019 | mtCO2 | 0
solar | 2019 | mtCO2 | 0
windon | 2019 | mtCO2 | 0.05
bioenergy | 2020 | mtCO2 | 0.05
coal | 2020 | mtCO2 | 0.04
gas | 2020 | mtCO2 | 0.72
hydro | 2020 | mtCO2 | 3.37
nuclear | 2020 | mtCO2 | 0
oil | 2020 | mtCO2 | 0.42
bioenergy | 2020 | mtCO2 | 0
solar | 2020 | mtCO2 | 0
windon | 2020 | mtCO2 | 0.09
bioenergy | 2021 | mtCO2 | 0.05
coal | 2021 | mtCO2 | 0.04
gas | 2021 | mtCO2 | 0.14
hydro | 2021 | mtCO2 | 3.42
nuclear | 2021 | mtCO2 | 0
oil | 2021 | mtCO2 | 0.47
bioenergy | 2021 | mtCO2 | 0
solar | 2021 | mtCO2 | 0.01
windon | 2021 | mtCO2 | 0.1
bioenergy | 2022 | mtCO2 | 0.05
coal | 2022 | mtCO2 | 0.04
gas | 2022 | mtCO2 | 0.52
hydro | 2022 | mtCO2 | 3.05
nuclear | 2022 | mtCO2 | 0
oil | 2022 | mtCO2 | 0.51
bioenergy | 2022 | mtCO2 | 0
solar | 2022 | mtCO2 | 0.01
windon | 2022 | mtCO2 | 0.13
bioenergy | 2023 | mtCO2 | 0.05
coal | 2023 | mtCO2 | 0.03
gas | 2023 | mtCO2 | 0.69
hydro | 2023 | mtCO2 | 3.25
nuclear | 2023 | mtCO2 | 0
oil | 2023 | mtCO2 | 0.52
bioenergy | 2023 | mtCO2 | 0
solar | 2023 | mtCO2 | 0.02
windon | 2023 | mtCO2 | 0.12
bioenergy | 2024 | mtCO2 | 0.05
coal | 2024 | mtCO2 | 0
gas | 2024 | mtCO2 | 0.66
hydro | 2024 | mtCO2 | 3.32
nuclear | 2024 | mtCO2 | 0
oil | 2024 | mtCO2 | 0.47
bioenergy | 2024 | mtCO2 | 0
solar | 2024 | mtCO2 | 0.03
windon | 2024 | mtCO2 | 0.13
bioenergy | 2025 | mtCO2 | 0.05
coal | 2025 | mtCO2 | 0
gas | 2025 | mtCO2 | 0.41
hydro | 2025 | mtCO2 | 3.44
nuclear | 2025 | mtCO2 | 0
oil | 2025 | mtCO2 | 0.47
bioenergy | 2025 | mtCO2 | 0
solar | 2025 | mtCO2 | 0.03
windon | 2025 | mtCO2 | 0.12
solar | 2008 | GW | 0.0083
solar | 2009 | GW | 0.0087
solar | 2010 | GW | 0.0091
solar | 2011 | GW | 0.0095
solar | 2012 | GW | 0.01
solar | 2013 | GW | 0.011
solar | 2014 | GW | 0.013
solar | 2015 | GW | 0.015
solar | 2016 | GW | 0.0267
solar | 2017 | GW | 0.0449
solar | 2018 | GW | 0.083697
solar | 2019 | GW | 0.13712
solar | 2020 | GW | 0.14273
solar | 2021 | GW | 0.18439
solar | 2022 | GW | 0.34079
solar | 2023 | GW | 0.63379
solar | 2024 | GW | 0.78247
solar | 2008 | TWh | 0.007387
solar | 2009 | TWh | 0.007743
solar | 2010 | TWh | 0.008099
solar | 2011 | TWh | 0.008455
solar | 2012 | TWh | 0.0089
solar | 2013 | TWh | 0.00979
solar | 2014 | TWh | 0.01157
solar | 2015 | TWh | 0.01335
solar | 2016 | TWh | 0.023763
solar | 2017 | TWh | 0.039961
solar | 2018 | TWh | 0.07449
solar | 2019 | TWh | 0.12203
solar | 2020 | TWh | 0.09787
solar | 2021 | TWh | 0.12491
solar | 2022 | TWh | 0.18884
solar | 2023 | TWh | 0.37359
windon | 2000 | GW | 0.013
windon | 2001 | GW | 0.013
windon | 2002 | GW | 0.097
windon | 2003 | GW | 0.097
windon | 2004 | GW | 0.152
windon | 2005 | GW | 0.265
windon | 2006 | GW | 0.284
windon | 2007 | GW | 0.348
windon | 2008 | GW | 0.395
windon | 2009 | GW | 0.4207
windon | 2010 | GW | 0.4227
windon | 2011 | GW | 0.5097
windon | 2012 | GW | 0.7027
windon | 2013 | GW | 0.8157
windon | 2014 | GW | 0.8567
windon | 2015 | GW | 0.8647
windon | 2016 | GW | 0.8807
windon | 2017 | GW | 1.2047
windon | 2018 | GW | 1.7077
windon | 2019 | GW | 2.9117
windon | 2020 | GW | 4.0277
windon | 2021 | GW | 5.0467
windon | 2022 | GW | 5.0597
windon | 2023 | GW | 5.0617
windon | 2024 | GW | 5.0617
windon | 2000 | TWh | 0.031
windon | 2001 | TWh | 0.027
windon | 2002 | TWh | 0.075
windon | 2003 | TWh | 0.218
windon | 2004 | TWh | 0.252
windon | 2005 | TWh | 0.499
windon | 2006 | TWh | 0.636
windon | 2007 | TWh | 0.892
windon | 2008 | TWh | 0.913
windon | 2009 | TWh | 0.972
windon | 2010 | TWh | 0.874
windon | 2011 | TWh | 1.277
windon | 2012 | TWh | 1.543
windon | 2013 | TWh | 1.876
windon | 2014 | TWh | 2.211
windon | 2015 | TWh | 2.508
windon | 2016 | TWh | 2.111
windon | 2017 | TWh | 2.849
windon | 2018 | TWh | 3.8719
windon | 2019 | TWh | 5.5195
windon | 2020 | TWh | 9.9075
windon | 2021 | TWh | 11.7642
windon | 2022 | TWh | 14.8049
windon | 2023 | TWh | 13.9601
windoff | 2009 | GW | 0.0023
windoff | 2010 | GW | 0.0023
windoff | 2011 | GW | 0.0023
windoff | 2012 | GW | 0.0023
windoff | 2013 | GW | 0.0023
windoff | 2014 | GW | 0.0023
windoff | 2015 | GW | 0.0023
windoff | 2016 | GW | 0.0023
windoff | 2017 | GW | 0.0023
windoff | 2018 | GW | 0.0023
windoff | 2019 | GW | 0.0023
windoff | 2020 | GW | 0.0023
windoff | 2021 | GW | 0.0023
windoff | 2022 | GW | 0.0023
windoff | 2023 | GW | 0.0023
windoff | 2024 | GW | 0.0903
windoff | 2009 | TWh | 0.005
windoff | 2010 | TWh | 0.005
windoff | 2011 | TWh | 0.006
windoff | 2012 | TWh | 0.005
windoff | 2013 | TWh | 0.005
windoff | 2014 | TWh | 0.006
windoff | 2015 | TWh | 0.007
windoff | 2016 | TWh | 0.005
windoff | 2017 | TWh | 0.005
windoff | 2018 | TWh | 0.005
windoff | 2019 | TWh | 0.005
windoff | 2020 | TWh | 0.005
windoff | 2021 | TWh | 0.005
windoff | 2022 | TWh | 0.005
windoff | 2023 | TWh | 0.005
bioenergy | 2007 | GW | 0.015
bioenergy | 2008 | GW | 0.015
bioenergy | 2009 | GW | 0.015
bioenergy | 2010 | GW | 0.013
bioenergy | 2011 | GW | 0.017
bioenergy | 2012 | GW | 0.017
bioenergy | 2013 | GW | 0.017
bioenergy | 2014 | GW | 0.017
bioenergy | 2015 | GW | 0.017
bioenergy | 2016 | GW | 0.01
bioenergy | 2017 | GW | 0.01
bioenergy | 2018 | GW | 0.01
bioenergy | 2019 | GW | 0.007
bioenergy | 2020 | GW | 0.011
bioenergy | 2021 | GW | 0.0069
bioenergy | 2022 | GW | 0.0069
bioenergy | 2023 | GW | 0.007
bioenergy | 2024 | GW | 0.007
bioenergy | 2023 | GW | 0.0016
bioenergy | 2024 | GW | 0.0016
bioenergy | 2000 | GW | 0.013
bioenergy | 2001 | GW | 0.013
bioenergy | 2002 | GW | 0.0075
bioenergy | 2003 | GW | 0.013
bioenergy | 2004 | GW | 0.013
bioenergy | 2005 | GW | 0.013
bioenergy | 2006 | GW | 0.013
bioenergy | 2007 | GW | 0.0125
bioenergy | 2008 | GW | 0.0155
bioenergy | 2009 | GW | 0.0175
bioenergy | 2010 | GW | 0.0295
bioenergy | 2011 | GW | 0.0435
bioenergy | 2012 | GW | 0.0435
bioenergy | 2013 | GW | 0.0435
bioenergy | 2014 | GW | 0.0435
bioenergy | 2015 | GW | 0.0435
bioenergy | 2016 | GW | 0.05
bioenergy | 2017 | GW | 0.05
bioenergy | 2018 | GW | 0.05
bioenergy | 2019 | GW | 0.0465
bioenergy | 2020 | GW | 0.0455
bioenergy | 2021 | GW | 0.04305
bioenergy | 2022 | GW | 0.04305
bioenergy | 2023 | GW | 0.0442
bioenergy | 2024 | GW | 0.0442
bioenergy | 2000 | GW | 0.035
bioenergy | 2001 | GW | 0.035
bioenergy | 2002 | GW | 0.101
bioenergy | 2003 | GW | 0.107
bioenergy | 2004 | GW | 0.095
bioenergy | 2005 | GW | 0.079
bioenergy | 2006 | GW | 0.079
bioenergy | 2007 | GW | 0.079
bioenergy | 2008 | GW | 0.079
bioenergy | 2009 | GW | 0.079
bioenergy | 2010 | GW | 0.079
bioenergy | 2011 | GW | 0.079
bioenergy | 2012 | GW | 0.079
bioenergy | 2013 | GW | 0.079
bioenergy | 2014 | GW | 0.079
bioenergy | 2015 | GW | 0.079
bioenergy | 2016 | GW | 0.027
bioenergy | 2017 | GW | 0.027
bioenergy | 2018 | GW | 0.027
bioenergy | 2019 | GW | 0.027
bioenergy | 2020 | GW | 0.02
bioenergy | 2021 | GW | 0.027
bioenergy | 2022 | GW | 0.027
bioenergy | 2023 | GW | 0.03
bioenergy | 2024 | GW | 0.03
bioenergy | 2007 | TWh | 0.013
bioenergy | 2008 | TWh | 0.017
bioenergy | 2009 | TWh | 0.011
bioenergy | 2010 | TWh | 0.003
bioenergy | 2011 | TWh | 0.012
bioenergy | 2012 | TWh | 0.009
bioenergy | 2013 | TWh | 0.011
bioenergy | 2014 | TWh | 0.026
bioenergy | 2015 | TWh | 0.021
bioenergy | 2016 | TWh | 0.013
bioenergy | 2017 | TWh | 0.021
bioenergy | 2018 | TWh | 0.017024
bioenergy | 2019 | TWh | 0.014668
bioenergy | 2020 | TWh | 0.005963
bioenergy | 2021 | TWh | 0.000189
bioenergy | 2022 | TWh | 0.000361
bioenergy | 2023 | TWh | 0.000542
bioenergy | 2018 | TWh | 0.00018
bioenergy | 2019 | TWh | 0.000173
bioenergy | 2020 | TWh | 0.000104
bioenergy | 2021 | TWh | 0.000807
bioenergy | 2022 | TWh | 0.000512
bioenergy | 2023 | TWh | 0.000516
bioenergy | 2000 | TWh | 0.03
bioenergy | 2001 | TWh | 0.058
bioenergy | 2002 | TWh | 0.034
bioenergy | 2003 | TWh | 0.067
bioenergy | 2004 | TWh | 0.062
bioenergy | 2005 | TWh | 0.043
bioenergy | 2006 | TWh | 0.055
bioenergy | 2007 | TWh | 0.059
bioenergy | 2008 | TWh | 0.058
bioenergy | 2009 | TWh | 0.05
bioenergy | 2010 | TWh | 0.092
bioenergy | 2011 | TWh | 0.08
bioenergy | 2012 | TWh | 0.114
bioenergy | 2013 | TWh | 0.204
bioenergy | 2014 | TWh | 0.2149
bioenergy | 2015 | TWh | 0.221
bioenergy | 2016 | TWh | 0.192
bioenergy | 2017 | TWh | 0.214
bioenergy | 2018 | TWh | 0.17119
bioenergy | 2019 | TWh | 0.21426
bioenergy | 2020 | TWh | 0.21039
bioenergy | 2021 | TWh | 0.18484
bioenergy | 2022 | TWh | 0.20497
bioenergy | 2023 | TWh | 0.21301
bioenergy | 2000 | TWh | 0.226
bioenergy | 2001 | TWh | 0.197
bioenergy | 2002 | TWh | 0.216
bioenergy | 2003 | TWh | 0.263
bioenergy | 2004 | TWh | 0.297
bioenergy | 2005 | TWh | 0.29
bioenergy | 2006 | TWh | 0.333
bioenergy | 2007 | TWh | 0.314
bioenergy | 2008 | TWh | 0.322
bioenergy | 2009 | TWh | 0.166
bioenergy | 2010 | TWh | 0.254
bioenergy | 2011 | TWh | 0.247
bioenergy | 2012 | TWh | 0.203
bioenergy | 2013 | TWh | 0.181
bioenergy | 2014 | TWh | 0.0122
bioenergy | 2015 | TWh | 0.011
bioenergy | 2016 | TWh | 0.028
bioenergy | 2017 | TWh | 0.024
bioenergy | 2018 | TWh | 0.015775
bioenergy | 2019 | TWh | 0.023986
bioenergy | 2020 | TWh | 0.023347
bioenergy | 2021 | TWh | 0.029352
bioenergy | 2022 | TWh | 0.032272
bioenergy | 2023 | TWh | 0.035105
Export | 2000 | TWh | 20.5
Import | 2000 | TWh | 1.5
Export | 2001 | TWh | 7.2
Import | 2001 | TWh | 10.7
Export | 2002 | TWh | 15
Import | 2002 | TWh | 5.3
Export | 2003 | TWh | 5.5
Import | 2003 | TWh | 13.4
Export | 2004 | TWh | 3.9
Import | 2004 | TWh | 15.3
Export | 2005 | TWh | 15.7
Import | 2005 | TWh | 3.7
Export | 2006 | TWh | 8.9
Import | 2006 | TWh | 9.8
Export | 2007 | TWh | 15.3
Import | 2007 | TWh | 5.3
Export | 2008 | TWh | 17.3
Import | 2008 | TWh | 3.4
Export | 2009 | TWh | 14.6
Import | 2009 | TWh | 5.7
Export | 2010 | TWh | 7.1
Import | 2010 | TWh | 14.7
Export | 2011 | TWh | 14.3
Import | 2011 | TWh | 11.3
Export | 2012 | TWh | 22
Import | 2012 | TWh | 4.2
Export | 2013 | TWh | 15.1
Import | 2013 | TWh | 10.1
Export | 2014 | TWh | 21.9
Import | 2014 | TWh | 6.3
Export | 2015 | TWh | 22
Import | 2015 | TWh | 7.4
Export | 2016 | TWh | 22.2
Import | 2016 | TWh | 5.7
Export | 2017 | TWh | 21.3
Import | 2017 | TWh | 6.1
Export | 2018 | TWh | 18.5
Import | 2018 | TWh | 8.3
Export | 2019 | TWh | 12.3
Import | 2019 | TWh | 12.4
Export | 2020 | TWh | 25
Import | 2020 | TWh | 4.5
Export | 2021 | TWh | 25.8
Import | 2021 | TWh | 8.2
Export | 2022 | TWh | 25.8
Import | 2022 | TWh | 13.3
Export | 2023 | TWh | 31
Import | 2023 | TWh | 13.2

## historical_data
EMBER Generation (TWh)
model_fuel | 2000 | 2001 | 2002 | 2003 | 2004 | 2005 | 2006 | 2007 | 2008 | 2009 | 2010 | 2011 | 2012 | 2013 | 2014 | 2015 | 2016 | 2017 | 2018 | 2019 | 2020 | 2021 | 2022 | 2023 | 2024 | 2025
bioenergy | 0.26 | 0.25 | 0.25 | 0.33 | 0.36 | 0.33 | 0.39 | 0.39 | 0.4 | 0.23 | 0.35 | 0.34 | 0.33 | 0.4 | 0.25 | 0.25 | 0.23 | 0.26 | 0.2 | 0.25 | 0.24 | 0.22 | 0.24 | 0.25 | 0.24 | 0.34
coal | 0.04 | 0.04 | 0.04 | 0.04 | 0.04 | 0.04 | 0.04 | 0.04 | 0.04 | 0.04 | 0.04 | 0.04 | 0.04 | 0.04 | 0.04 | 0.04 | 0.04 | 0.04 | 0.04 | 0.04 | 0.04 | 0.04 | 0.04 | 0.03 | 0 | 0
gas | 0.21 | 0.24 | 0.2 | 0.3 | 0.37 | 0.38 | 0.47 | 0.76 | 0.44 | 4.23 | 4.8 | 3.71 | 2.24 | 2.07 | 2.22 | 2.2 | 2.21 | 2.06 | 2.18 | 2.06 | 1.61 | 0.31 | 1.15 | 1.53 | 1.47 | 0.9
hydro | 141.82 | 120.46 | 129.37 | 105.48 | 108.78 | 135.69 | 119.37 | 133.66 | 139.04 | 125.28 | 116.74 | 120.28 | 141.72 | 128.14 | 135.47 | 137.3 | 142.81 | 142.37 | 138.98 | 125.29 | 141.8 | 143.97 | 128.24 | 136.71 | 139.55 | 144.78
nuclear | 0 | 0 | 0 | 0 | 0 | 0 | 0 | 0 | 0 | 0 | 0 | 0 | 0 | 0 | 0 | 0 | 0 | 0 | 0 | 0 | 0 | 0 | 0 | 0 | 0 | 0
oil | 0.16 | 0.3 | 0.3 | 0.3 | 0.3 | 0.31 | 0.31 | 0.37 | 0.36 | 0.22 | 0.34 | 0.27 | 0.31 | 0.61 | 0.68 | 0.69 | 0.63 | 0.69 | 0.67 | 0.66 | 0.64 | 0.72 | 0.78 | 0.79 | 0.72 | 0.71
solar | 0 | 0 | 0 | 0 | 0 | 0 | 0 | 0 | 0 | 0 | 0 | 0 | 0 | 0 | 0 | 0 | 0 | 0 | 0 | 0.01 | 0.08 | 0.11 | 0.17 | 0.36 | 0.53 | 0.53
windon | 0.03 | 0.03 | 0.08 | 0.22 | 0.25 | 0.5 | 0.64 | 0.89 | 0.91 | 0.97 | 0.87 | 1.29 | 1.54 | 1.88 | 2.22 | 2.52 | 2.11 | 2.85 | 3.87 | 5.52 | 9.91 | 11.76 | 14.8 | 13.96 | 14.6 | 13.58
EMBER Capacity (GW)
model_fuel | 2000 | 2001 | 2002 | 2003 | 2004 | 2005 | 2006 | 2007 | 2008 | 2009 | 2010 | 2011 | 2012 | 2013 | 2014 | 2015 | 2016 | 2017 | 2018 | 2019 | 2020 | 2021 | 2022 | 2023 | 2024 | 2025
bioenergy | 0.05 | 0.05 | 0.11 | 0.12 | 0.1 | 0.09 | 0.09 | 0.1 | 0.11 | 0.11 | 0.12 | 0.14 | 0.14 | 0.14 | 0.14 | 0.14 | 0.09 | 0.09 | 0.09 | 0.08 | 0.08 | 0.07 | 0.07 | 0.08 | 0.1 | 0.1
coal | 0 | 0 | 0 | 0 | 0 | 0 | 0 | 0 | 0 | 0 | 0 | 0 | 0 | 0 | 0 | 0 | 0 | 0 | 0 | 0 | 0 | 0 | 0 | 0 | 0 | 0
gas | 0.21 | 0.2 | 0.12 | 0.11 | 0.13 | 0.16 | 0.15 | 0.54 | 0.58 | 1.12 | 1.38 | 1.38 | 1.43 | 1.42 | 1.38 | 1.38 | 0.94 | 0.94 | 0.95 | 0.95 | 0.84 | 0.77 | 0.62 | 0.35 | 0.34 | 0.34
hydro | 28.13 | 27.68 | 27.91 | 27.99 | 28.03 | 28.55 | 28.73 | 28.96 | 29.41 | 29.54 | 29.69 | 29.97 | 30.51 | 31.03 | 31.24 | 31.37 | 31.82 | 31.91 | 32.53 | 32.8 | 33.73 | 34.08 | 34.27 | 34.29 | 34.55 | 34.65
nuclear | 0 | 0 | 0 | 0 | 0 | 0 | 0 | 0 | 0 | 0 | 0 | 0 | 0 | 0 | 0 | 0 | 0 | 0 | 0 | 0 | 0 | 0 | 0 | 0 | 0 | 0
oil | 0.01 | 0.02 | 0.04 | 0.05 | 0.05 | 0.05 | 0.05 | 0.05 | 0.06 | 0.06 | 0.06 | 0.08 | 0.08 | 0.08 | 0.08 | 0.08 | 0.09 | 0.09 | 0.09 | 0.08 | 0.08 | 0.13 | 0.12 | 0.13 | 0.14 | 0.14
solar | 0 | 0 | 0 | 0 | 0 | 0 | 0 | 0 | 0.01 | 0.01 | 0.01 | 0.01 | 0.01 | 0.01 | 0.01 | 0.01 | 0.03 | 0.04 | 0.08 | 0.14 | 0.14 | 0.18 | 0.34 | 0.63 | 0.79 | 0.9
windon | 0.01 | 0.01 | 0.1 | 0.1 | 0.15 | 0.26 | 0.28 | 0.35 | 0.4 | 0.42 | 0.42 | 0.51 | 0.71 | 0.82 | 0.86 | 0.87 | 0.88 | 1.21 | 1.71 | 2.91 | 4.03 | 5.05 | 5.06 | 5.06 | 5.16 | 5.16
EMBER Emissions (Mt CO2)
model_fuel | 2000 | 2001 | 2002 | 2003 | 2004 | 2005 | 2006 | 2007 | 2008 | 2009 | 2010 | 2011 | 2012 | 2013 | 2014 | 2015 | 2016 | 2017 | 2018 | 2019 | 2020 | 2021 | 2022 | 2023 | 2024 | 2025
bioenergy | 0.06 | 0.05 | 0.05 | 0.07 | 0.08 | 0.07 | 0.08 | 0.08 | 0.09 | 0.05 | 0.08 | 0.07 | 0.07 | 0.09 | 0.05 | 0.05 | 0.05 | 0.06 | 0.04 | 0.05 | 0.05 | 0.05 | 0.05 | 0.05 | 0.05 | 0.05
coal | 0.04 | 0.04 | 0.04 | 0.04 | 0.04 | 0.04 | 0.04 | 0.04 | 0.04 | 0.04 | 0.04 | 0.04 | 0.04 | 0.04 | 0.04 | 0.04 | 0.04 | 0.04 | 0.04 | 0.04 | 0.04 | 0.04 | 0.04 | 0.03 | 0 | 0
gas | 0.09 | 0.11 | 0.09 | 0.14 | 0.17 | 0.17 | 0.21 | 0.34 | 0.2 | 1.9 | 2.16 | 1.67 | 1.01 | 0.93 | 1 | 0.99 | 0.99 | 0.93 | 0.98 | 0.93 | 0.72 | 0.14 | 0.52 | 0.69 | 0.66 | 0.41
hydro | 3.37 | 2.86 | 3.07 | 2.51 | 2.58 | 3.22 | 2.84 | 3.18 | 3.3 | 2.98 | 2.77 | 2.86 | 3.37 | 3.04 | 3.22 | 3.26 | 3.39 | 3.38 | 3.3 | 2.98 | 3.37 | 3.42 | 3.05 | 3.25 | 3.32 | 3.44
nuclear | 0 | 0 | 0 | 0 | 0 | 0 | 0 | 0 | 0 | 0 | 0 | 0 | 0 | 0 | 0 | 0 | 0 | 0 | 0 | 0 | 0 | 0 | 0 | 0 | 0 | 0
oil | 0.11 | 0.2 | 0.2 | 0.2 | 0.2 | 0.2 | 0.2 | 0.24 | 0.24 | 0.14 | 0.22 | 0.18 | 0.2 | 0.4 | 0.45 | 0.45 | 0.41 | 0.45 | 0.44 | 0.43 | 0.42 | 0.47 | 0.51 | 0.52 | 0.47 | 0.47
solar | 0 | 0 | 0 | 0 | 0 | 0 | 0 | 0 | 0 | 0 | 0 | 0 | 0 | 0 | 0 | 0 | 0 | 0 | 0 | 0 | 0 | 0.01 | 0.01 | 0.02 | 0.03 | 0.03
windon | 0 | 0 | 0 | 0 | 0 | 0 | 0.01 | 0.01 | 0.01 | 0.01 | 0.01 | 0.01 | 0.01 | 0.02 | 0.02 | 0.02 | 0.02 | 0.03 | 0.03 | 0.05 | 0.09 | 0.1 | 0.13 | 0.12 | 0.13 | 0.12
IRENA Generation (TWh)
model_fuel | 2000 | 2001 | 2002 | 2003 | 2004 | 2005 | 2006 | 2007 | 2008 | 2009 | 2010 | 2011 | 2012 | 2013 | 2014 | 2015 | 2016 | 2017 | 2018 | 2019 | 2020 | 2021 | 2022 | 2023
bioenergy | 0.256 | 0.255 | 0.25 | 0.33 | 0.359 | 0.333 | 0.388 | 0.386 | 0.397 | 0.227 | 0.349 | 0.339 | 0.326 | 0.396 | 0.2531 | 0.253 | 0.233 | 0.259 | 0.20417 | 0.25309 | 0.23981 | 0.21519 | 0.23812 | 0.24917
coal | 0.072 | 0.095 | 0.133 | 0.13 | 0.106 | 0.132 | 0.137 | 0.137 | 0.133 | 0.098 | 0.135 | 0.141 | 0.167 | 0.15 | 0.157 | 0.151 | 0.146 | 0.186 | 0.17813 | 0.16304 | 0.18224 | 0.19221 | 0.15827 | 0.14886
gas | 0.211 | 0.239 | 0.198 | 0.299 | 0.374 | 0.375 | 0.471 | 0.764 | 0.44 | 4.234 | 4.799 | 3.71 | 2.237 | 2.065 | 2.221 | 2.205 | 2.208 | 2.06 | 2.1801 | 2.0562 | 1.6049 | 0.30543 | 1.1497 | 1.5298
hydro | 142.289 | 121.026 | 129.837 | 106.084 | 109.291 | 136.452 | 119.729 | 134.736 | 139.981 | 126.077 | 117.152 | 121.553 | 142.81 | 128.699 | 136.185 | 138.45 | 143.417 | 143.112 | 139.7142 | 126.0298 | 142.471 | 144.3682 | 129.3664 | 137.9748
oil | 0.123 | 0.248 | 0.212 | 0.212 | 0.235 | 0.218 | 0.221 | 0.277 | 0.27 | 0.16 | 0.317 | 0.513 | 0.575 | 0.881 | 0.9369 | 0.972 | 0.922 | 1.009 | 0.94143 | 0.86727 | 0.7029 | 0.962 | 0.83572 | 0.66971
solar | [8 empty] | 0.007387 | 0.007743 | 0.008099 | 0.008455 | 0.0089 | 0.00979 | 0.01157 | 0.01335 | 0.023763 | 0.039961 | 0.07449 | 0.12203 | 0.09787 | 0.12491 | 0.18884 | 0.37359
windoff | [9 empty] | 0.005 | 0.005 | 0.006 | 0.005 | 0.005 | 0.006 | 0.007 | 0.005 | 0.005 | 0.005 | 0.005 | 0.005 | 0.005 | 0.005 | 0.005
windon | 0.031 | 0.027 | 0.075 | 0.218 | 0.252 | 0.499 | 0.636 | 0.892 | 0.913 | 0.972 | 0.874 | 1.277 | 1.543 | 1.876 | 2.211 | 2.508 | 2.111 | 2.849 | 3.8719 | 5.5195 | 9.9075 | 11.7642 | 14.8049 | 13.9601
IRENA Capacity (GW)
model_fuel | 2000 | 2001 | 2002 | 2003 | 2004 | 2005 | 2006 | 2007 | 2008 | 2009 | 2010 | 2011 | 2012 | 2013 | 2014 | 2015 | 2016 | 2017 | 2018 | 2019 | 2020 | 2021 | 2022 | 2023 | 2024
bioenergy | 0.048 | 0.048 | 0.1085 | 0.12 | 0.108 | 0.092 | 0.092 | 0.1065 | 0.1095 | 0.1115 | 0.1215 | 0.1395 | 0.1395 | 0.1395 | 0.1395 | 0.1395 | 0.087 | 0.087 | 0.087 | 0.0805 | 0.0765 | 0.07695 | 0.07695 | 0.0828 | 0.0828
hydro | 28.126 | 27.679 | 27.913 | 27.989 | 28.03 | 28.549 | 28.725 | 28.957 | 29.413 | 29.539 | 29.693 | 29.969 | 30.509 | 31.033 | 31.24 | 31.372 | 31.817 | 31.912 | 32.53 | 32.797 | 33.732 | 34.075 | 34.269 | 34.291 | 34.698
oil | 0.222 | 0.22 | 0.1285 | 0.128 | 0.152 | 0.181 | 0.164 | 0.5615 | 0.6045 | 1.1815 | 1.4485 | 1.4615 | 1.5065 | 1.4955 | 1.4585 | 1.4585 | 1.021 | 1.022 | 1.031 | 1.0285 | 0.9175 | 0.88872 | 0.73072 | 0.4702 | 0.4752
solar | [8 empty] | 0.0083 | 0.0087 | 0.0091 | 0.0095 | 0.01 | 0.011 | 0.013 | 0.015 | 0.0267 | 0.0449 | 0.083697 | 0.13712 | 0.14273 | 0.18439 | 0.34079 | 0.63379 | 0.78247
windoff | [9 empty] | 0.0023 | 0.0023 | 0.0023 | 0.0023 | 0.0023 | 0.0023 | 0.0023 | 0.0023 | 0.0023 | 0.0023 | 0.0023 | 0.0023 | 0.0023 | 0.0023 | 0.0023 | 0.0903
windon | 0.013 | 0.013 | 0.097 | 0.097 | 0.152 | 0.265 | 0.284 | 0.348 | 0.395 | 0.4207 | 0.4227 | 0.5097 | 0.7027 | 0.8157 | 0.8567 | 0.8647 | 0.8807 | 1.2047 | 1.7077 | 2.9117 | 4.0277 | 5.0467 | 5.0597 | 5.0617 | 5.0617
EMBER Utilization Factors
model_fuel | 2000 | 2001 | 2002 | 2003 | 2004 | 2005 | 2006 | 2007 | 2008 | 2009 | 2010 | 2011 | 2012 | 2013 | 2014 | 2015 | 2016 | 2017 | 2018 | 2019 | 2020 | 2021 | 2022 | 2023 | 2024 | 2025
bioenergy | 59.36% | 57.08% | 25.94% | 31.39% | 41.1% | 41.86% | 49.47% | 44.52% | 41.51% | 23.87% | 33.3% | 27.72% | 26.91% | 32.62% | 20.38% | 20.38% | 29.17% | 32.98% | 25.37% | 35.67% | 34.25% | 35.88% | 39.14% | 35.67% | 27.4% | 38.81%
coal | 6553500% | 6553500% | 6553500% | 6553500% | 6553500% | 6553500% | 6553500% | 6553500% | 6553500% | 6553500% | 6553500% | 6553500% | 6553500% | 6553500% | 6553500% | 6553500% | 6553500% | 6553500% | 6553500% | 6553500% | 6553500% | 6553500% | 6553500% | 6553500%
gas | 11.42% | 13.7% | 19.03% | 31.13% | 32.49% | 27.11% | 35.77% | 16.07% | 8.66% | 43.11% | 39.71% | 30.69% | 17.88% | 16.64% | 18.36% | 18.2% | 26.84% | 25.02% | 26.2% | 24.75% | 21.88% | 4.596% | 21.17% | 49.9% | 49.36% | 30.22%
hydro | 57.55% | 49.68% | 52.91% | 43.02% | 44.3% | 54.25% | 47.43% | 52.69% | 53.97% | 48.41% | 44.89% | 45.81% | 53.03% | 47.14% | 49.5% | 49.96% | 51.23% | 50.93% | 48.77% | 43.61% | 47.99% | 48.22% | 42.72% | 45.51% | 46.11% | 47.7%
oil | 182.6% | 171.2% | 85.62% | 68.49% | 68.49% | 70.78% | 70.78% | 84.47% | 68.49% | 41.86% | 64.69% | 38.53% | 44.24% | 87.04% | 97.03% | 98.46% | 79.91% | 87.52% | 84.98% | 94.18% | 91.32% | 63.22% | 74.2% | 69.37% | 58.71% | 57.89%
solar | [8 empty] | 0% | 0% | 0% | 0% | 0% | 0% | 0% | 0% | 0% | 0% | 0% | 0.8154% | 6.523% | 6.976% | 5.708% | 6.523% | 7.659% | 6.722%
windon | 34.25% | 34.25% | 9.132% | 25.11% | 19.03% | 21.95% | 26.09% | 29.03% | 25.97% | 26.36% | 23.65% | 28.87% | 24.76% | 26.17% | 29.47% | 33.07% | 27.37% | 26.89% | 25.84% | 21.65% | 28.07% | 26.58% | 33.39% | 31.49% | 32.3% | 30.04%
IRENA Utilization Factors
model_fuel | 2000 | 2001 | 2002 | 2003 | 2004 | 2005 | 2006 | 2007 | 2008 | 2009 | 2010 | 2011 | 2012 | 2013 | 2014 | 2015 | 2016 | 2017 | 2018 | 2019 | 2020 | 2021 | 2022 | 2023
bioenergy | 60.88% | 60.64% | 26.3% | 31.39% | 37.95% | 41.32% | 48.14% | 41.37% | 41.39% | 23.24% | 32.79% | 27.74% | 26.68% | 32.41% | 20.71% | 20.7% | 30.57% | 33.98% | 26.79% | 35.89% | 35.78% | 31.92% | 35.32% | 34.35%
hydro | 57.75% | 49.91% | 53.1% | 43.27% | 44.51% | 54.56% | 47.58% | 53.12% | 54.33% | 48.72% | 45.04% | 46.3% | 53.44% | 47.34% | 49.76% | 50.38% | 51.46% | 51.19% | 49.03% | 43.87% | 48.21% | 48.37% | 43.09% | 45.93%
oil | 6.325% | 12.87% | 18.83% | 18.91% | 17.65% | 13.75% | 15.38% | 5.632% | 5.099% | 1.546% | 2.498% | 4.007% | 4.357% | 6.725% | 7.333% | 7.608% | 10.31% | 11.27% | 10.42% | 9.626% | 8.745% | 12.36% | 13.06% | 16.26%
solar | [8 empty] | 10.16% | 10.16% | 10.16% | 10.16% | 10.16% | 10.16% | 10.16% | 10.16% | 10.16% | 10.16% | 10.16% | 10.16% | 7.828% | 7.733% | 6.326% | 6.729%
windoff | [9 empty] | 24.82% | 24.82% | 29.78% | 24.82% | 24.82% | 29.78% | 34.74% | 24.82% | 24.82% | 24.82% | 24.82% | 24.82% | 24.82% | 24.82% | 24.82%
windon | 27.22% | 23.71% | 8.826% | 25.66% | 18.93% | 21.5% | 25.56% | 29.26% | 26.39% | 26.37% | 23.6% | 28.6% | 25.07% | 26.25% | 29.46% | 33.11% | 27.36% | 27% | 25.88% | 21.64% | 28.08% | 26.61% | 33.4% | 31.48%
Electricity Trade Data (TWh) - Source: UNSD
ISO | attribute | 2000 | 2001 | 2002 | 2003 | 2004 | 2005 | 2006 | 2007 | 2008 | 2009 | 2010 | 2011 | 2012 | 2013 | 2014 | 2015 | 2016 | 2017 | 2018 | 2019 | 2020 | 2021 | 2022 | 2023
NOR | Export | 20.5 | 7.2 | 15 | 5.5 | 3.9 | 15.7 | 8.9 | 15.3 | 17.3 | 14.6 | 7.1 | 14.3 | 22 | 15.1 | 21.9 | 22 | 22.2 | 21.3 | 18.5 | 12.3 | 25 | 25.8 | 25.8 | 31
NOR | Import | 1.5 | 10.7 | 5.3 | 13.4 | 15.3 | 3.7 | 9.8 | 5.3 | 3.4 | 5.7 | 14.7 | 11.3 | 4.2 | 10.1 | 6.3 | 7.4 | 5.7 | 6.1 | 8.3 | 12.4 | 4.5 | 8.2 | 13.3 | 13.2

## Calibration
VERVESTACKS - the open USE platform · Powered by data · Shaped by vision · Guided by intuition · Fueled by passion
Table 1: Capacity Comparison (GW)
iso_code | model_fuel | capacity_gw_gem | capacity_gw_irena | capacity_gw_ember
NOR | bioenergy | 0.1 | 0.1 | 0.1
NOR | gas | 0.6 |  | 0.6
NOR | hydro | 34.3 | 34.3 | 34.3
NOR | solar | 0.3 | 0.3 | 0.3
NOR | windoff | 0.1 | 0
NOR | windon | 5.4 | 5.1 | 5.1
Table 2: Generation Analysis (TWh)
iso_code | model_fuel | generation_twh_gem_irena | generation_twh_gem_ember | generation_twh_ember | generation_twh_irena
NOR | bioenergy | 0.2 | 0.3 | 0.2 | 0.2
NOR | gas |  | 1.2 | 1.2
NOR | hydro | 129.4 | 128.2 | 128.2 | 129.4
NOR | solar | 0.2 | 0.2 | 0.2 | 0.2
NOR | windoff | 0.3 |  |  | 0
NOR | windon | 15.8 | 15.8 | 14.8 | 14.8
Table 3: Detailed Metrics & Validation
iso_code | model_fuel | utilization_factor_irena | utilization_factor_ember | avg_efficiency | fuel_consumed_twh_irena | fuel_consumed_twh_ember | fuel_consumed_unsd_twh
NOR | bioenergy | 0.35 | 0.39 | 0.34 | 0.7 | 0.8 | 7.2
NOR | gas |  | 0.21 | 0.52 |  | 2.3 | 2.3
NOR | hydro | 0.43 | 0.43 | 0.89 | 171 | 169.5
NOR | solar | 0.06 | 0.06 | 0.34 | 0.6 | 0.5
NOR | windoff | 0.25 |  | 1 | 0.3
NOR | windon | 0.33 | 0.33 | 1 | 15.8 | 15.8

## existing_stock
VERVESTACKS - the open USE platform · Powered by data · Shaped by vision · Guided by intuition · Fueled by passion
existing_stock
model_name | model_description | model_fuel | iso_code | Start year | retirement_year | state | city | Status | is_chp | is_captive | comm-out | spatial_suffix | model_tech | Capacity_GW | capex | fixom | varom | efficiency | capacity_factor | chp_ratio | ncap_ceh | min_stable_factor_pct | min_up_time_h | min_down_time_h | max_ramp_up_pct_h | max_ramp_down_pct_h | startup_time_h | startup_cost_per_mw | shutdown_cost_per_mw
en_a_hydro_dam_G100001070398 | Nye Nore hydroelectric plant_ -- announced | hydro | NOR | 2033 |  |  | Nore og Uvdal | announced | FALSE | FALSE | e_NOR60p4N8p6E_NOR | NOR60p4N8p6E_NOR | dam | 0.5 | 2750 | 55 | 2.1 | 1 |  | 0 | 0
en_a_nuclear_G100001055183 | Norsk Kjernekraft nuclear power plant_1 -- announced | nuclear | NOR | 2025 |  |  |  | announced | FALSE | FALSE | e_Sarpsborg_NOR | Sarpsborg_NOR |  | 0.3 | 8222.5 | 181.5 | 4.62 | 1 |  | 0 | 0
en_a_nuclear_G100001055184 | Norsk Kjernekraft nuclear power plant_2 -- announced | nuclear | NOR | 2025 |  |  |  | announced | FALSE | FALSE | e_Sarpsborg_NOR | Sarpsborg_NOR |  | 0.3 | 8222.5 | 181.5 | 4.62 | 1 |  | 0 | 0
en_a_nuclear_G100001055185 | Norsk Kjernekraft nuclear power plant_3 -- announced | nuclear | NOR | 2025 |  |  |  | announced | FALSE | FALSE | e_Sarpsborg_NOR | Sarpsborg_NOR |  | 0.3 | 8222.5 | 181.5 | 4.62 | 1 |  | 0 | 0
en_a_nuclear_G100001055186 | Norsk Kjernekraft nuclear power plant_4 -- announced | nuclear | NOR | 2025 |  |  |  | announced | FALSE | FALSE | e_Sarpsborg_NOR | Sarpsborg_NOR |  | 0.3 | 8222.5 | 181.5 | 4.62 | 1 |  | 0 | 0
en_a_solar_pv_003 | Aggregated Plant -- announced | solar | NOR | 2029 |  |  |  | announced | FALSE | FALSE | elc_spv_NOR_003 | 3 | pv | 0.6552 | 1138.5 | 18.15 | 0 | 1 | 0.11446 | 0 | 0
en_a_windoff_wind_G100000920145 | Sønnavind wind farm_A -- announced | windoff | NOR | 2029 |  |  | Farsund | announced | FALSE | FALSE | elc_wof_NOR_014 | 14 | wind | 0.506 | 4400 | 110 | 0 | 1 | 0.62322 | 0 | 0
en_a_windoff_wind_G100000925276 | Utsira Nord 1 wind farm_-- -- announced | windoff | NOR | 2025 |  |  |  | announced | FALSE | FALSE | elc_wof_NOR_015 | 15 | wind | 0.5 | 4400 | 110 | 0 | 1 | 0.52629 | 0 | 0
en_a_windoff_wind_G100000925277 | Utsira Nord 2 wind farm_-- -- announced | windoff | NOR | 2025 |  |  |  | announced | FALSE | FALSE | elc_wof_NOR_015 | 15 | wind | 0.5 | 4400 | 110 | 0 | 1 | 0.52629 | 0 | 0
en_a_windoff_wind_G100000925278 | Utsira Nord 3 wind farm_-- -- announced | windoff | NOR | 2025 |  |  |  | announced | FALSE | FALSE | elc_wof_NOR_015 | 15 | wind | 0.5 | 4400 | 110 | 0 | 1 | 0.52629 | 0 | 0
en_a_windoff_wind_G100001052715 | Vestavind wind farm_B -- announced | windoff | NOR | 2025 |  |  |  | announced | FALSE | FALSE | elc_wof_NOR_010 | 10 | wind | 0.506 | 4400 | 110 | 0 | 1 | 0.56281 | 0 | 0
en_a_windoff_wind_G100001052716 | Vestavind wind farm_C -- announced | windoff | NOR | 2025 |  |  |  | announced | FALSE | FALSE | elc_wof_NOR_010 | 10 | wind | 0.506 | 4400 | 110 | 0 | 1 | 0.55664 | 0 | 0
en_a_windoff_wind_G100001052717 | Vestavind wind farm_D -- announced | windoff | NOR | 2025 |  |  |  | announced | FALSE | FALSE | elc_wof_NOR_012 | 12 | wind | 0.506 | 4400 | 110 | 0 | 1 | 0.55128 | 0 | 0
en_a_windoff_wind_G100001052718 | Vestavind wind farm_E -- announced | windoff | NOR | 2025 |  |  |  | announced | FALSE | FALSE | elc_wof_NOR_015 | 15 | wind | 0.506 | 4400 | 110 | 0 | 1 | 0.5382 | 0 | 0
en_a_windoff_wind_G100001052720 | Nordvest Offshore wind farm_A -- announced | windoff | NOR | 2025 |  |  |  | announced | FALSE | FALSE | elc_wof_NOR_022 | 22 | wind | 0.506 | 4400 | 110 | 0 | 1 | 0.50061 | 0 | 0
en_a_windoff_wind_G100001052721 | Nordvest Offshore wind farm_B -- announced | windoff | NOR | 2025 |  |  |  | announced | FALSE | FALSE | elc_wof_NOR_008 | 8 | wind | 0.506 | 4400 | 110 | 0 | 1 | 0.50985 | 0 | 0
en_a_windoff_wind_G100001052722 | Nordvest Offshore wind farm_C -- announced | windoff | NOR | 2025 |  |  |  | announced | FALSE | FALSE | elc_wof_NOR_009 | 9 | wind | 0.506 | 4400 | 110 | 0 | 1 | 0.52871 | 0 | 0
en_a_windoff_wind_G100001052725 | Nordavind Offshore wind farm_C -- announced | windoff | NOR | 2025 |  |  |  | announced | FALSE | FALSE | elc_wof_NOR_001 | 1 | wind | 0.506 | 4400 | 110 | 0 | 1 | 0.52289 | 0 | 0
en_a_windoff_wind_G100001052726 | Nordavind Offshore wind farm_D -- announced | windoff | NOR | 2025 |  |  |  | announced | FALSE | FALSE | elc_wof_NOR_002 | 2 | wind | 0.506 | 4400 | 110 | 0 | 1 | 0.50246 | 0 | 0
en_a_windoff_wind_G100001052727 | Sørvest Offshore wind farm_A -- announced | windoff | NOR | 2025 |  |  |  | announced | FALSE | FALSE | elc_wof_NOR_016 | 16 | wind | 1.496 | 4400 | 110 | 0 | 1 | 0.57943 | 0 | 0
en_a_windoff_wind_G100001052728 | Sørvest Offshore wind farm_B -- announced | windoff | NOR | 2025 |  |  |  | announced | FALSE | FALSE | elc_wof_NOR_016 | 16 | wind | 1.496 | 4400 | 110 | 0 | 1 | 0.57943 | 0 | 0
en_a_windoff_wind_G100001052729 | Sørvest Offshore wind farm_C -- announced | windoff | NOR | 2025 |  |  |  | announced | FALSE | FALSE | elc_wof_NOR_016 | 16 | wind | 1.496 | 4400 | 110 | 0 | 1 | 0.57943 | 0 | 0
en_a_windoff_wind_G100001052730 | Sørvest Offshore wind farm_D -- announced | windoff | NOR | 2025 |  |  |  | announced | FALSE | FALSE | elc_wof_NOR_036 | 36 | wind | 1.496 | 4400 | 110 | 0 | 1 | 0.59501 | 0 | 0
en_a_windoff_wind_G100001052731 | Sørvest Offshore wind farm_E -- announced | windoff | NOR | 2025 |  |  |  | announced | FALSE | FALSE | elc_wof_NOR_036 | 36 | wind | 1.496 | 4400 | 110 | 0 | 1 | 0.60913 | 0 | 0
en_a_windon_wind_004 | Aggregated Plant -- announced | windon | NOR | 2029 |  |  |  | announced | FALSE | FALSE | elc_won_NOR_004 | 4 | wind | 0.085 | 2024 | 48.4 | 0 | 1 | 0.41599 | 0 | 0
en_a_windon_wind_007 | Aggregated Plant -- announced | windon | NOR | 2025 |  |  |  | announced | FALSE | FALSE | elc_won_NOR_007 | 7 | wind | 0.04 | 2376 | 57.2 | 0 | 1 | 0.1806 | 0 | 0
en_a_windon_wind_G100001052733 | Moifjellet wind farm_-- -- announced | windon | NOR | 2025 |  |  |  | announced | FALSE | FALSE | elc_won_NOR_017 | 17 | wind | 0.26 | 2024 | 48.4 | 0 | 1 | 0.46522 | 0 | 0
en_a_windon_wind_G100001052734 | Oksefjorden wind farm_-- -- announced | windon | NOR | 2025 |  |  | Lebesby | announced | FALSE | FALSE | e_Vadso_NOR | NOR | wind | 0.6 | 1760 | 44 | 0 | 1 | 0.28071 | 0 | 0
en_a_windon_wind_G100001052735 | Rubbedalshøgda wind farm_-- -- announced | windon | NOR | 2025 |  |  |  | announced | FALSE | FALSE | e_Vadso_NOR | NOR | wind | 0.6 | 1760 | 44 | 0 | 1 | 0.28071 | 0 | 0
en_pc_hydro_dam_Alta_NOR | Aggregated Plant -- pre-construction | hydro | NOR | 2030 |  |  |  | pre-construction | FALSE | FALSE | e_Alta_NOR | Alta_NOR | dam | 0.03 | 3712.5 | 71.5 | 2.52 | 1 |  | 0 | 0
en_pc_hydro_dam_G100000604607 | Mauranger 2 hydroelectric plant_ -- pre-construction | hydro | NOR | 2033 |  |  |  | pre-construction | FALSE | FALSE | e_Stord_NOR | Stord_NOR | dam | 0.63 | 2750 | 55 | 2.1 | 1 |  | 0 | 0
en_pc_hydro_dam_G100001070381 | Blåfalli Fjellhaugen hydroelectric plant_ -- pre-construction | hydro | NOR | 2029 |  |  | Blådalen | pre-construction | FALSE | FALSE | e_Stord_NOR | Stord_NOR | dam | 0.185 | 3162.5 | 60.5 | 2.31 | 1 |  | 0 | 0
en_pc_hydro_dam_G100001070399 | Aura 2 hydroelectric plant_ -- pre-construction | hydro | NOR | 2032 |  |  | Sunndalsøra | pre-construction | FALSE | FALSE | e_Kristiansund_NOR | Kristiansund_NOR | dam | 0.81 | 2750 | 55 | 2.1 | 1 |  | 0 | 0
en_pc_hydro_dam_NOR60p4N8p6E_NOR | Aggregated Plant -- pre-construction | hydro | NOR | 2028 |  |  |  | pre-construction | FALSE | FALSE | e_NOR60p4N8p6E_NOR | NOR60p4N8p6E_NOR | dam | 0.083 | 3162.5 | 60.5 | 2.31 | 1 |  | 0 | 0
en_pc_hydro_ps_NOR61p5N7p6E_NOR | Aggregated Plant -- pre-construction | hydro | NOR | 2028 |  |  |  | pre-construction | FALSE | FALSE | e_NOR61p5N7p6E_NOR | NOR61p5N7p6E_NOR | ps | 0.048 | 2673 | 57.2 | 1.89 | 1 |  | 0 | 0
en_pc_hydro_ror_Fredrikstad_NOR | Aggregated Plant -- pre-construction | hydro | NOR | 2028 |  |  |  | pre-construction | FALSE | FALSE | e_Fredrikstad_NOR | Fredrikstad_NOR | ror | 0.022 | 3267 | 78.65 | 3.15 | 1 |  | 0 | 0
en_pc_hydro_ror_G100001070380 | Nye Øksenelvane hydroelectric plant_ -- pre-construction | hydro | NOR | 2028 |  |  | Bremanger | pre-construction | FALSE | FALSE | e_Volda_NOR | Volda_NOR | ror | 0.11 | 2783 | 66.55 | 2.8875 | 1 |  | 0 | 0
en_pc_hydro_ror_NOR61p5N7p6E_NOR | Aggregated Plant -- pre-construction | hydro | NOR | 2025 |  |  |  | pre-construction | FALSE | FALSE | e_NOR61p5N7p6E_NOR | NOR61p5N7p6E_NOR | ror | 0.047 | 3267 | 78.65 | 3.15 | 1 |  | 0 | 0
en_pc_hydro_ror_Trondheim_NOR | Aggregated Plant -- pre-construction | hydro | NOR | 2027 |  |  |  | pre-construction | FALSE | FALSE | e_Trondheim_NOR | Trondheim_NOR | ror | 0.036 | 3267 | 78.65 | 3.15 | 1 |  | 0 | 0
en_pc_solar_pv_002 | Aggregated Plant -- pre-construction | solar | NOR | 2025 |  |  |  | pre-construction | FALSE | FALSE | elc_spv_NOR_002 | 2 | pv | 0.6152 | 1236.5666 | 19.7844 | 0 | 1 | 0.12298 | 0 | 0
en_pc_solar_pv_003 | Aggregated Plant -- pre-construction | solar | NOR | 2025 |  |  |  | pre-construction | FALSE | FALSE | elc_spv_NOR_003 | 3 | pv | 1.0892 | 1227.829 | 19.6388 | 0 | 1 | 0.11446 | 0 | 0
en_pc_solar_pv_004 | Aggregated Plant -- pre-construction | solar | NOR | 2025 |  |  |  | pre-construction | FALSE | FALSE | elc_spv_NOR_004 | 4 | pv | 0.0075 | 1336.5 | 21.45 | 0 | 1 | 0.12181 | 0 | 0
en_pc_solar_pv_006 | Aggregated Plant -- pre-construction | solar | NOR | 2025 |  |  |  | pre-construction | FALSE | FALSE | elc_spv_NOR_006 | 6 | pv | 0.0126 | 1336.5 | 21.45 | 0 | 1 | 0.11484 | 0 | 0
en_pc_solar_pv_009 | Aggregated Plant -- pre-construction | solar | NOR | 2025 |  |  |  | pre-construction | FALSE | FALSE | elc_spv_NOR_009 | 9 | pv | 0.0016 | 1336.5 | 21.45 | 0 | 1 | 0.123 | 0 | 0
en_pc_solar_pv_013 | Aggregated Plant -- pre-construction | solar | NOR | 2025 |  |  |  | pre-construction | FALSE | FALSE | elc_spv_NOR_013 | 13 | pv | 0.62 | 1155.7452 | 18.4374 | 0 | 1 | 0.11923 | 0 | 0
en_pc_solar_pv_014 | Aggregated Plant -- pre-construction | solar | NOR | 2025 |  |  |  | pre-construction | FALSE | FALSE | elc_spv_NOR_014 | 14 | pv | 0.045 | 1336.5 | 21.45 | 0 | 1 | 0.11907 | 0 | 0
en_pc_solar_pv_015 | Aggregated Plant -- pre-construction | solar | NOR | 2025 |  |  |  | pre-construction | FALSE | FALSE | elc_spv_NOR_015 | 15 | pv | 0.212 | 1242.1698 | 19.8778 | 0 | 1 | 0.12557 | 0 | 0
en_pc_solar_pv_017 | Aggregated Plant -- pre-construction | solar | NOR | 2025 |  |  |  | pre-construction | FALSE | FALSE | elc_spv_NOR_017 | 17 | pv | 0.0385 | 1336.5 | 21.45 | 0 | 1 | 0.1206 | 0 | 0
en_pc_solar_pv_017 | Aggregated Plant -- pre-construction | solar | NOR | 2026 |  |  |  | pre-construction | FALSE | FALSE | elc_spv_NOR_017 | 17 | pv | 0.0137 | 1336.5 | 21.45 | 0 | 1 | 0.1206 | 0 | 0
en_pc_solar_pv_G100001084565 | Øystadmarka solar farm_-- -- pre-construction | solar | NOR | 2025 |  |  | Søndre Land | pre-construction | FALSE | FALSE | elc_spv_NOR_003 | 3 | pv | 0.2 | 1138.5 | 18.15 | 0 | 1 | 0.11446 | 0 | 0
en_pc_solar_pv_G100001084567 | Domma solar farm_-- -- pre-construction | solar | NOR | 2025 |  |  | Grue | pre-construction | FALSE | FALSE | elc_spv_NOR_003 | 3 | pv | 0.2646 | 1138.5 | 18.15 | 0 | 1 | 0.11446 | 0 | 0
en_pc_windoff_wind_012 | Aggregated Plant -- pre-construction | windoff | NOR | 2025 |  |  |  | pre-construction | FALSE | FALSE | elc_wof_NOR_012 | 12 | wind | 0.04 | 5940 | 143 | 0 | 1 | 0.51628 | 0 | 0
en_pc_windoff_wind_034 | Aggregated Plant -- pre-construction | windoff | NOR | 2027 |  |  |  | pre-construction | FALSE | FALSE | elc_wof_NOR_034 | 34 | wind | 0.075 | 5060 | 121 | 0 | 1 | 0.44274 | 0 | 0
en_pc_windoff_wind_G100000920024 | Vestavind wind farm_A -- pre-construction | windoff | NOR | 2025 |  |  | Utsira | pre-construction | FALSE | FALSE | elc_wof_NOR_015 | 15 | wind | 0.506 | 4400 | 110 | 0 | 1 | 0.53238 | 0 | 0
en_pc_windoff_wind_G100000925273 | Sørlige Nordsjø 2 wind farm_1 -- pre-construction | windoff | NOR | 2025 |  |  |  | pre-construction | FALSE | FALSE | elc_wof_NOR_014 | 14 | wind | 1.5 | 4400 | 110 | 0 | 1 | 0.55917 | 0 | 0
en_pc_windoff_wind_G100000925274 | Sørlige Nordsjø 2 wind farm_2 -- pre-construction | windoff | NOR | 2025 |  |  |  | pre-construction | FALSE | FALSE | elc_wof_NOR_014 | 14 | wind | 1.5 | 4400 | 110 | 0 | 1 | 0.55917 | 0 | 0
en_pc_windon_wind_003 | Aggregated Plant -- pre-construction | windon | NOR | 2025 |  |  |  | pre-construction | FALSE | FALSE | elc_won_NOR_003 | 3 | wind | 0.15 | 2024 | 48.4 | 0 | 1 | 0.18988 | 0 | 0
en_pc_windon_wind_004 | Aggregated Plant -- pre-construction | windon | NOR | 2025 |  |  |  | pre-construction | FALSE | FALSE | elc_won_NOR_004 | 4 | wind | 0.036 | 2376 | 57.2 | 0 | 1 | 0.41599 | 0 | 0
en_pc_windon_wind_006 | Aggregated Plant -- pre-construction | windon | NOR | 2025 |  |  |  | pre-construction | FALSE | FALSE | elc_won_NOR_006 | 6 | wind | 0.025 | 2376 | 57.2 | 0 | 1 | 0.28704 | 0 | 0
en_pc_windon_wind_007 | Aggregated Plant -- pre-construction | windon | NOR | 2025 |  |  |  | pre-construction | FALSE | FALSE | elc_won_NOR_007 | 7 | wind | 0.085 | 2024 | 48.4 | 0 | 1 | 0.1806 | 0 | 0
en_pc_windon_wind_010 | Aggregated Plant -- pre-construction | windon | NOR | 2025 |  |  |  | pre-construction | FALSE | FALSE | elc_won_NOR_010 | 10 | wind | 0.085 | 2065.4118 | 49.4353 | 0 | 1 | 0.22457 | 0 | 0
en_pc_windon_wind_015 | Aggregated Plant -- pre-construction | windon | NOR | 2025 |  |  |  | pre-construction | FALSE | FALSE | elc_won_NOR_015 | 15 | wind | 0.06 | 2024 | 48.4 | 0 | 1 | 0.32219 | 0 | 0
en_pc_windon_wind_017 | Aggregated Plant -- pre-construction | windon | NOR | 2025 |  |  |  | pre-construction | FALSE | FALSE | elc_won_NOR_017 | 17 | wind | 0.03 | 2376 | 57.2 | 0 | 1 | 0.46522 | 0 | 0
en_pc_windon_wind_G100000919957 | Honna wind farm_-- -- pre-construction | windon | NOR | 2025 |  |  | Evje of Hornnes | pre-construction | FALSE | FALSE | elc_won_NOR_004 | 4 | wind | 0.4 | 1760 | 44 | 0 | 1 | 0.41599 | 0 | 0
en_pc_windon_wind_G100000925272 | Industrikraft Snøheia wind farm_-- -- pre-construction | windon | NOR | 2025 |  |  |  | pre-construction | FALSE | FALSE | elc_won_NOR_010 | 10 | wind | 0.35 | 1760 | 44 | 0 | 1 | 0.22457 | 0 | 0
en_pc_windon_wind_G100001072148 | Skarvberget wind farm_-- -- pre-construction | windon | NOR | 2025 |  |  |  | pre-construction | FALSE | FALSE | e_NOR69p9N27p1E_NOR | NOR | wind | 0.2 | 2024 | 48.4 | 0 | 1 | 0.28071 | 0 | 0
en_pc_windon_wind_G100001072149 | Bjørnviktuva wind farm_-- -- pre-construction | windon | NOR | 2025 |  |  |  | pre-construction | FALSE | FALSE | e_Vadso_NOR | NOR | wind | 0.5 | 1760 | 44 | 0 | 1 | 0.28071 | 0 | 0
en_pc_windon_wind_G100001072150 | Nordre Sørøy wind farm_-- -- pre-construction | windon | NOR | 2025 |  |  |  | pre-construction | FALSE | FALSE | e_Alta_NOR | NOR | wind | 0.2 | 2024 | 48.4 | 0 | 1 | 0.28071 | 0 | 0
en_pc_windon_wind_G100001072151 | Dønnesfjord-NTE wind farm_-- -- pre-construction | windon | NOR | 2025 |  |  |  | pre-construction | FALSE | FALSE | e_Alta_NOR | NOR | wind | 0.22 | 2024 | 48.4 | 0 | 1 | 0.28071 | 0 | 0
en_pc_windon_wind_G100001072152 | Nordre Seiland wind farm_-- -- pre-construction | windon | NOR | 2025 |  |  |  | pre-construction | FALSE | FALSE | e_Alta_NOR | NOR | wind | 0.3 | 2024 | 48.4 | 0 | 1 | 0.28071 | 0 | 0
en_pc_windon_wind_G100001072153 | Stjernøya wind farm_-- -- pre-construction | windon | NOR | 2025 |  |  |  | pre-construction | FALSE | FALSE | e_Alta_NOR | NOR | wind | 1 | 1760 | 44 | 0 | 1 | 0.28071 | 0 | 0
en_pc_windon_wind_G100001072154 | Kokelv wind farm_-- -- pre-construction | windon | NOR | 2025 |  |  |  | pre-construction | FALSE | FALSE | e_Alta_NOR | NOR | wind | 0.2 | 2024 | 48.4 | 0 | 1 | 0.28071 | 0 | 0
en_pc_windon_wind_G100001072155 | Reinelva wind farm_-- -- pre-construction | windon | NOR | 2025 |  |  |  | pre-construction | FALSE | FALSE | e_NOR69p9N27p1E_NOR | NOR | wind | 0.2 | 2024 | 48.4 | 0 | 1 | 0.28071 | 0 | 0
en_pc_windon_wind_G100001072159 | Svartnakken wind farm_-- -- pre-construction | windon | NOR | 2025 |  |  |  | pre-construction | FALSE | FALSE | e_Vadso_NOR | NOR | wind | 0.64 | 1760 | 44 | 0 | 1 | 0.28071 | 0 | 0
en_pc_windon_wind_G100001072160 | Aremark sør wind farm_-- -- pre-construction | windon | NOR | 2025 |  |  |  | pre-construction | FALSE | FALSE | elc_won_NOR_016 | 16 | wind | 0.25 | 2024 | 48.4 | 0 | 1 | 0.28509 | 0 | 0
en_pc_windon_wind_G100001072165 | Myklebust- og Ramsskredfjellet wind farm_-- -- pre-construction | windon | NOR | 2025 |  |  |  | pre-construction | FALSE | FALSE | elc_won_NOR_010 | 10 | wind | 0.26 | 2024 | 48.4 | 0 | 1 | 0.22457 | 0 | 0
en_pc_windon_wind_G100001072166 | Sandfjellet wind farm_-- -- pre-construction | windon | NOR | 2025 |  |  |  | pre-construction | FALSE | FALSE | e_Vadso_NOR | NOR | wind | 0.75 | 1760 | 44 | 0 | 1 | 0.28071 | 0 | 0
en_pc_windon_wind_NOR | Aggregated Plant -- pre-construction | windon | NOR | 2025 |  |  |  | pre-construction | FALSE | FALSE | e_Vadso_NOR | NOR | wind | 0.271 | 2024 | 48.4 | 0 | 1 | 0.28071 | 0 | 0
ep_bioenergy_NOR69p9N27p1E_NOR__irena | Aggregated Plant -- operating | bioenergy | NOR | 2022 |  |  |  | operating | FALSE | FALSE | e_NOR69p9N27p1E_NOR | NOR69p9N27p1E_NOR |  | 0.010163 | 5197.5 | 185.9 | 10.08 | 0.3296 |  | 0 | 0 | 38 | 5 | 5 | 30 | 30 | 5 | 40 | 10
ep_bioenergy_Vadso_NOR__irena | IRENA Gap - bioenergy (2022) - way/257192868-220_Missing Bioenergy Capacity -- operating | bioenergy | NOR | 2022 |  |  |  | operating | FALSE | FALSE | e_Vadso_NOR | Vadso_NOR |  | 0.066787 | 4427.5 | 157.3 | 9.24 | 0.3399 |  | 0 | 0 | 38 | 5 | 5 | 30 | 30 | 5 | 40 | 10
ep_bioenergy__irena | Aggregated Plant -- operating | bioenergy | NOR | 2023 |  |  |  | operating | FALSE | FALSE | ELC |  |  | 0.00585 | 5197.5 | 185.9 | 10.08 | 0.3296 |  | 0 | 0 | 38 | 5 | 5 | 30 | 30 | 5 | 40 | 10
ep_gas_Alta_NOR__ember | Aggregated Plant - EMBER Gap - way/883151328-420_Missing Gas Capacity -- operating | gas | NOR | 2022 |  |  |  | operating | FALSE | FALSE | e_Alta_NOR | Alta_NOR |  | 0.042472 |  |  |  | 0.33123 |  | 0 | 0
ep_gas_Lindas_NOR__ember | Aggregated Plant - EMBER Gap - NO60-300_Missing Gas Capacity -- operating | gas | NOR | 2022 |  |  |  | operating | FALSE | FALSE | e_Lindas_NOR | Lindas_NOR |  | 0.054528 |  |  |  | 0.33123 |  | 0 | 0
ep_gas_combined_cycle_G100000407321-CHP | Mongstad power station_1-1 -- operating -- CHP (captive) | gas | NOR | 2010 |  | Vestland | Mongstad | operating | TRUE | TRUE | e_Lindas_NOR | Lindas_NOR | combined_cycle | 0.294 | 1265 | 36.3 | 3.465 | 0.5356 |  | 0.5 | 0.15 | 50 | 2 | 2 | 60 | 60 | 1.75 | 25 | 6
ep_gas_combined_cycle_G100000410482 | Hammerfest Snohvit Terminal power station_1-1 -- operating | gas | NOR | 2015 |  | Finnmark | Melkoa Island | operating | FALSE | FALSE | e_Alta_NOR | Alta_NOR | combined_cycle | 0.229 | 1265 | 36.3 | 3.465 | 0.5768 |  | 0 | 0 | 50 | 2 | 2 | 60 | 60 | 1.75 | 25 | 6
ep_hydro_Alesund_NOR__irena | Aggregated Plant -- operating | hydro | NOR | 2022 |  |  |  | operating | FALSE | FALSE | e_Alesund_NOR | Alesund_NOR |  | 0.058505 |  |  |  | 0.33123 |  | 0 | 0
ep_hydro_Alta_NOR__irena | Aggregated Plant -- operating | hydro | NOR | 2022 |  |  |  | operating | FALSE | FALSE | e_Alta_NOR | Alta_NOR |  | 0.040798 |  |  |  | 0.33123 |  | 0 | 0
ep_hydro_Arendal_NOR__irena | Aggregated Plant -- operating | hydro | NOR | 2022 |  |  |  | operating | FALSE | FALSE | e_Arendal_NOR | Arendal_NOR |  | 0.040971 |  |  |  | 0.33123 |  | 0 | 0
ep_hydro_Bergen_NOR__irena | Aggregated Plant -- operating | hydro | NOR | 2022 |  |  |  | operating | FALSE | FALSE | e_Bergen_NOR | Bergen_NOR |  | 0.020659 |  |  |  | 0.33123 |  | 0 | 0
ep_hydro_Bodo_NOR__irena | IRENA Gap - hydro (2022) - NO18-420_Missing Hydro Capacity -- operating | hydro | NOR | 2022 |  |  |  | operating | FALSE | FALSE | e_Bodo_NOR | Bodo_NOR |  | 0.14687 |  |  |  | 0.33123 |  | 0 | 0
ep_hydro_Drammen_NOR__irena | Aggregated Plant -- operating | hydro | NOR | 2022 |  |  |  | operating | FALSE | FALSE | e_Drammen_NOR | Drammen_NOR |  | 0.05729 |  |  |  | 0.33123 |  | 0 | 0
ep_hydro_Egersund_NOR__irena | IRENA Gap - hydro (2022) - relation/8890887_Missing Hydro Capacity -- operating | hydro | NOR | 2022 |  |  |  | operating | FALSE | FALSE | e_Egersund_NOR | Egersund_NOR |  | 0.22222 |  |  |  | 0.33123 |  | 0 | 0
ep_hydro_Egersund_NOR__irena | Aggregated Plant -- operating | hydro | NOR | 2024 |  |  |  | operating | FALSE | FALSE | e_Egersund_NOR | Egersund_NOR |  | 0.010286 |  |  |  | 0.33123 |  | 0 | 0
ep_hydro_Faberg_NOR__irena | IRENA Gap - hydro (2022) - way/265770276-300_Missing Hydro Capacity -- operating | hydro | NOR | 2022 |  |  |  | operating | FALSE | FALSE | e_Faberg_NOR | Faberg_NOR |  | 0.13715 |  |  |  | 0.33123 |  | 0 | 0
ep_hydro_Fauske_NOR__irena | Aggregated Plant -- operating | hydro | NOR | 2022 |  |  |  | operating | FALSE | FALSE | e_Fauske_NOR | Fauske_NOR |  | 0.052082 |  |  |  | 0.33123 |  | 0 | 0
ep_hydro_Finnsnes_NOR__irena | Aggregated Plant -- operating | hydro | NOR | 2022 |  |  |  | operating | FALSE | FALSE | e_Finnsnes_NOR | Finnsnes_NOR |  | 0.057811 |  |  |  | 0.33123 |  | 0 | 0
ep_hydro_Fredrikstad_NOR__irena | IRENA Gap - hydro (2022) - way/114414014-420_Missing Hydro Capacity -- operating | hydro | NOR | 2022 |  |  |  | operating | FALSE | FALSE | e_Fredrikstad_NOR | Fredrikstad_NOR |  | 0.10347 |  |  |  | 0.33123 |  | 0 | 0
ep_hydro_Froyland_NOR__irena | IRENA Gap - hydro (2022) - relation/8886202-420_Missing Hydro Capacity -- operating | hydro | NOR | 2022 |  |  |  | operating | FALSE | FALSE | e_Froyland_NOR | Froyland_NOR |  | 0.20121 |  |  |  | 0.33123 |  | 0 | 0
ep_hydro_Kristiansand_NOR__irena | Aggregated Plant -- operating | hydro | NOR | 2022 |  |  |  | operating | FALSE | FALSE | e_Kristiansand_NOR | Kristiansand_NOR |  | 0.080553 |  |  |  | 0.33123 |  | 0 | 0
ep_hydro_Kristiansund_NOR__irena | IRENA Gap - hydro (2022) - NO27-420_Missing Hydro Capacity -- operating | hydro | NOR | 2022 |  |  |  | operating | FALSE | FALSE | e_Kristiansund_NOR | Kristiansund_NOR |  | 0.28142 |  |  |  | 0.33123 |  | 0 | 0
ep_hydro_Kristiansund_NOR__irena | Aggregated Plant -- operating | hydro | NOR | 2024 |  |  |  | operating | FALSE | FALSE | e_Kristiansund_NOR | Kristiansund_NOR |  | 0.013026 |  |  |  | 0.33123 |  | 0 | 0
ep_hydro_Lindas_NOR__irena | IRENA Gap - hydro (2022) - NO60-300_Missing Hydro Capacity -- operating | hydro | NOR | 2022 |  |  |  | operating | FALSE | FALSE | e_Lindas_NOR | Lindas_NOR |  | 0.15833 |  |  |  | 0.33123 |  | 0 | 0
ep_hydro_Lyngdal_NOR__irena | Aggregated Plant -- operating | hydro | NOR | 2022 |  |  |  | operating | FALSE | FALSE | e_Lyngdal_NOR | Lyngdal_NOR |  | 0.026041 |  |  |  | 0.33123 |  | 0 | 0
ep_hydro_MoIRana_NOR__irena | IRENA Gap - hydro (2022) - relation/8473044-420_Missing Hydro Capacity -- operating | hydro | NOR | 2022 |  |  |  | operating | FALSE | FALSE | e_MoIRana_NOR | MoIRana_NOR |  | 0.20156 |  |  |  | 0.33123 |  | 0 | 0
ep_hydro_NOR60p4N8p6E_NOR__irena | IRENA Gap - hydro (2022) - relation/7847764-420_Missing Hydro Capacity -- operating | hydro | NOR | 2022 |  |  |  | operating | FALSE | FALSE | e_NOR60p4N8p6E_NOR | NOR60p4N8p6E_NOR |  | 0.50276 |  |  |  | 0.33123 |  | 0 | 0
ep_hydro_NOR60p4N8p6E_NOR__irena | Aggregated Plant -- operating | hydro | NOR | 2024 |  |  |  | operating | FALSE | FALSE | e_NOR60p4N8p6E_NOR | NOR60p4N8p6E_NOR |  | 0.023271 |  |  |  | 0.33123 |  | 0 | 0
ep_hydro_NOR61p5N7p6E_NOR__irena | IRENA Gap - hydro (2022) - NO46-300_Missing Hydro Capacity -- operating | hydro | NOR | 2022 |  |  |  | operating | FALSE | FALSE | e_NOR61p5N7p6E_NOR | NOR61p5N7p6E_NOR |  | 0.27482 |  |  |  | 0.33123 |  | 0 | 0
ep_hydro_NOR61p5N7p6E_NOR__irena | Aggregated Plant -- operating | hydro | NOR | 2024 |  |  |  | operating | FALSE | FALSE | e_NOR61p5N7p6E_NOR | NOR61p5N7p6E_NOR |  | 0.01272 |  |  |  | 0.33123 |  | 0 | 0
ep_hydro_NOR65p0N13p2E_NOR__irena | Aggregated Plant -- operating | hydro | NOR | 2022 |  |  |  | operating | FALSE | FALSE | e_NOR65p0N13p2E_NOR | NOR65p0N13p2E_NOR |  | 0.087498 |  |  |  | 0.33123 |  | 0 | 0
ep_hydro_NOR67p1N15p5E_NOR__irena | Aggregated Plant -- operating | hydro | NOR | 2022 |  |  |  | operating | FALSE | FALSE | e_NOR67p1N15p5E_NOR | NOR67p1N15p5E_NOR |  | 0.083158 |  |  |  | 0.33123 |  | 0 | 0
ep_hydro_NOR68p0N16p4E_NOR__irena | Aggregated Plant -- operating | hydro | NOR | 2022 |  |  |  | operating | FALSE | FALSE | e_NOR68p0N16p4E_NOR | NOR68p0N16p4E_NOR |  | 0.019618 |  |  |  | 0.33123 |  | 0 | 0
ep_hydro_NOR68p1N17p5E_NOR__irena | Aggregated Plant -- operating | hydro | NOR | 2022 |  |  |  | operating | FALSE | FALSE | e_NOR68p1N17p5E_NOR | NOR68p1N17p5E_NOR |  | 0.05729 |  |  |  | 0.33123 |  | 0 | 0
ep_hydro_Namsos_NOR__irena | Aggregated Plant -- operating | hydro | NOR | 2022 |  |  |  | operating | FALSE | FALSE | e_Namsos_NOR | Namsos_NOR |  | 0.018229 |  |  |  | 0.33123 |  | 0 | 0
ep_hydro_Narvik_NOR__irena | Aggregated Plant -- operating | hydro | NOR | 2022 |  |  |  | operating | FALSE | FALSE | e_Narvik_NOR | Narvik_NOR |  | 0.011284 |  |  |  | 0.33123 |  | 0 | 0
ep_hydro_Notodden_NOR__irena | IRENA Gap - hydro (2022) - relation/7883882-300_Missing Hydro Capacity -- operating | hydro | NOR | 2022 |  |  |  | operating | FALSE | FALSE | e_Notodden_NOR | Notodden_NOR |  | 0.32256 |  |  |  | 0.33123 |  | 0 | 0
ep_hydro_Notodden_NOR__irena | Aggregated Plant -- operating | hydro | NOR | 2024 |  |  |  | operating | FALSE | FALSE | e_Notodden_NOR | Notodden_NOR |  | 0.01493 |  |  |  | 0.33123 |  | 0 | 0
ep_hydro_Oslo_NOR__irena | Aggregated Plant -- operating | hydro | NOR | 2022 |  |  |  | operating | FALSE | FALSE | e_Oslo_NOR | Oslo_NOR |  | 0.08472 |  |  |  | 0.33123 |  | 0 | 0
ep_hydro_Ringsaker_NOR__irena | IRENA Gap - hydro (2022) - way/297388897-300_Missing Hydro Capacity -- operating | hydro | NOR | 2022 |  |  |  | operating | FALSE | FALSE | e_Ringsaker_NOR | Ringsaker_NOR |  | 0.13854 |  |  |  | 0.33123 |  | 0 | 0
ep_hydro_Sarpsborg_NOR__irena | Aggregated Plant -- operating | hydro | NOR | 2022 |  |  |  | operating | FALSE | FALSE | e_Sarpsborg_NOR | Sarpsborg_NOR |  | 0.06597 |  |  |  | 0.33123 |  | 0 | 0
ep_hydro_Skien_NOR__irena | Aggregated Plant -- operating | hydro | NOR | 2022 |  |  |  | operating | FALSE | FALSE | e_Skien_NOR | Skien_NOR |  | 0.037325 |  |  |  | 0.33123 |  | 0 | 0
ep_hydro_Sogndal_NOR__irena | IRENA Gap - hydro (2022) - NO51-420_Missing Hydro Capacity -- operating | hydro | NOR | 2022 |  |  |  | operating | FALSE | FALSE | e_Sogndal_NOR | Sogndal_NOR |  | 0.12534 |  |  |  | 0.33123 |  | 0 | 0
ep_hydro_Stjordalshalsen_NOR__irena | IRENA Gap - hydro (2022) - relation/8527323-420_Missing Hydro Capacity -- operating | hydro | NOR | 2022 |  |  |  | operating | FALSE | FALSE | e_Stjordalshalsen_NOR | Stjordalshalsen_NOR |  | 0.099303 |  |  |  | 0.33123 |  | 0 | 0
ep_hydro_Stord_NOR__irena | IRENA Gap - hydro (2022) - way/432965765-300_Missing Hydro Capacity -- operating | hydro | NOR | 2022 |  |  |  | operating | FALSE | FALSE | e_Stord_NOR | Stord_NOR |  | 0.27152 |  |  |  | 0.33123 |  | 0 | 0
ep_hydro_Stord_NOR__irena | Aggregated Plant -- operating | hydro | NOR | 2024 |  |  |  | operating | FALSE | FALSE | e_Stord_NOR | Stord_NOR |  | 0.012568 |  |  |  | 0.33123 |  | 0 | 0
ep_hydro_Strand_NOR__irena | IRENA Gap - hydro (2022) - relation/12832053-420_Missing Hydro Capacity -- operating | hydro | NOR | 2022 |  |  |  | operating | FALSE | FALSE | e_Strand_NOR | Strand_NOR |  | 0.57464 |  |  |  | 0.33123 |  | 0 | 0
ep_hydro_Strand_NOR__irena | Aggregated Plant -- operating | hydro | NOR | 2024 |  |  |  | operating | FALSE | FALSE | e_Strand_NOR | Strand_NOR |  | 0.026598 |  |  |  | 0.33123 |  | 0 | 0
ep_hydro_Trondheim_NOR__irena | Aggregated Plant -- operating | hydro | NOR | 2022 |  |  |  | operating | FALSE | FALSE | e_Trondheim_NOR | Trondheim_NOR |  | 0.08715 |  |  |  | 0.33123 |  | 0 | 0
ep_hydro_Volda_NOR__irena | Aggregated Plant -- operating | hydro | NOR | 2022 |  |  |  | operating | FALSE | FALSE | e_Volda_NOR | Volda_NOR |  | 0.084026 |  |  |  | 0.33123 |  | 0 | 0
ep_hydro_Voss_NOR__irena | IRENA Gap - hydro (2022) - NO69-420_Missing Hydro Capacity -- operating | hydro | NOR | 2022 |  |  |  | operating | FALSE | FALSE | e_Voss_NOR | Voss_NOR |  | 0.63332 |  |  |  | 0.33123 |  | 0 | 0
ep_hydro_Voss_NOR__irena | IRENA Gap - hydro (2024) - NO69-420_Missing Hydro Capacity -- operating | hydro | NOR | 2024 |  |  |  | operating | FALSE | FALSE | e_Voss_NOR | Voss_NOR |  | 0.1396 |  |  |  | 0.33123 |  | 0 | 0
ep_hydro_dam_Alesund_NOR | Aggregated Plant -- operating | hydro | NOR | 1952 |  |  |  | operating | FALSE | FALSE | e_Alesund_NOR | Alesund_NOR | dam | 0.03 | 3712.5 | 71.5 | 2.52 | 1 |  | 0 | 0
ep_hydro_dam_Alesund_NOR | Aggregated Plant -- operating | hydro | NOR | 1958 |  |  |  | operating | FALSE | FALSE | e_Alesund_NOR | Alesund_NOR | dam | 0.022 | 3712.5 | 71.5 | 2.52 | 1 |  | 0 | 0
ep_hydro_dam_Alesund_NOR | Aggregated Plant -- operating | hydro | NOR | 1961 |  |  |  | operating | FALSE | FALSE | e_Alesund_NOR | Alesund_NOR | dam | 0.064 | 3162.5 | 60.5 | 2.31 | 1 |  | 0 | 0
ep_hydro_dam_Alesund_NOR | Aggregated Plant -- operating | hydro | NOR | 1982 |  |  |  | operating | FALSE | FALSE | e_Alesund_NOR | Alesund_NOR | dam | 0.083 | 3162.5 | 60.5 | 2.31 | 1 |  | 0 | 0
ep_hydro_dam_Alesund_NOR | Aggregated Plant -- operating | hydro | NOR | 1989 |  |  |  | operating | FALSE | FALSE | e_Alesund_NOR | Alesund_NOR | dam | 0.025 | 3712.5 | 71.5 | 2.52 | 1 |  | 0 | 0
ep_hydro_dam_Alta_NOR | Aggregated Plant -- operating | hydro | NOR | 1965 |  |  |  | operating | FALSE | FALSE | e_Alta_NOR | Alta_NOR | dam | 0.055 | 3162.5 | 60.5 | 2.31 | 1 |  | 0 | 0
ep_hydro_dam_Arendal_NOR | Aggregated Plant -- operating | hydro | NOR | 1918 |  |  |  | operating | FALSE | FALSE | e_Arendal_NOR | Arendal_NOR | dam | 0.022 | 3712.5 | 71.5 | 2.52 | 1 |  | 0 | 0
ep_hydro_dam_Arendal_NOR | Aggregated Plant -- operating | hydro | NOR | 1951 |  |  |  | operating | FALSE | FALSE | e_Arendal_NOR | Arendal_NOR | dam | 0.039 | 3712.5 | 71.5 | 2.52 | 1 |  | 0 | 0
ep_hydro_dam_Arendal_NOR | Aggregated Plant -- operating | hydro | NOR | 1970 |  |  |  | operating | FALSE | FALSE | e_Arendal_NOR | Arendal_NOR | dam | 0.055 | 3162.5 | 60.5 | 2.31 | 1 |  | 0 | 0
ep_hydro_dam_Bergen_NOR | Aggregated Plant -- operating | hydro | NOR | 1948 |  |  |  | operating | FALSE | FALSE | e_Bergen_NOR | Bergen_NOR | dam | 0.036 | 3712.5 | 71.5 | 2.52 | 1 |  | 0 | 0
ep_hydro_dam_Bergen_NOR | Aggregated Plant -- operating | hydro | NOR | 1984 |  |  |  | operating | FALSE | FALSE | e_Bergen_NOR | Bergen_NOR | dam | 0.048 | 3712.5 | 71.5 | 2.52 | 1 |  | 0 | 0
ep_hydro_dam_Bergen_NOR | Aggregated Plant -- operating | hydro | NOR | 1986 |  |  |  | operating | FALSE | FALSE | e_Bergen_NOR | Bergen_NOR | dam | 0.035 | 3712.5 | 71.5 | 2.52 | 1 |  | 0 | 0
ep_hydro_dam_Bodo_NOR | Aggregated Plant -- operating | hydro | NOR | 1920 |  |  |  | operating | FALSE | FALSE | e_Bodo_NOR | Bodo_NOR | dam | 0.032 | 3712.5 | 71.5 | 2.52 | 1 |  | 0 | 0
ep_hydro_dam_Bodo_NOR | Aggregated Plant -- operating | hydro | NOR | 1973 |  |  |  | operating | FALSE | FALSE | e_Bodo_NOR | Bodo_NOR | dam | 0.052 | 3162.5 | 60.5 | 2.31 | 1 |  | 0 | 0
ep_hydro_dam_Bodo_NOR | Aggregated Plant -- operating | hydro | NOR | 2022 |  |  |  | operating | FALSE | FALSE | e_Bodo_NOR | Bodo_NOR | dam | 0.033 | 3712.5 | 71.5 | 2.52 | 1 |  | 0 | 0
ep_hydro_dam_Bodo_NOR | Aggregated Plant -- operating | hydro | NOR | 2023 |  |  |  | operating | FALSE | FALSE | e_Bodo_NOR | Bodo_NOR | dam | 0.027 | 3712.5 | 71.5 | 2.52 | 1 |  | 0 | 0
ep_hydro_dam_Drammen_NOR | Aggregated Plant -- operating | hydro | NOR | 1961 |  |  |  | operating | FALSE | FALSE | e_Drammen_NOR | Drammen_NOR | dam | 0.03 | 3712.5 | 71.5 | 2.52 | 1 |  | 0 | 0
ep_hydro_dam_Faberg_NOR | Aggregated Plant -- operating | hydro | NOR | 1965 |  |  |  | operating | FALSE | FALSE | e_Faberg_NOR | Faberg_NOR | dam | 0.032 | 3712.5 | 71.5 | 2.52 | 1 |  | 0 | 0
ep_hydro_dam_Faberg_NOR | Aggregated Plant -- operating | hydro | NOR | 2018 |  |  |  | operating | FALSE | FALSE | e_Faberg_NOR | Faberg_NOR | dam | 0.08 | 3162.5 | 60.5 | 2.31 | 1 |  | 0 | 0
ep_hydro_dam_Faberg_NOR | Aggregated Plant -- operating | hydro | NOR | 2020 |  |  |  | operating | FALSE | FALSE | e_Faberg_NOR | Faberg_NOR | dam | 0.086 | 3162.5 | 60.5 | 2.31 | 1 |  | 0 | 0
ep_hydro_dam_Finnsnes_NOR | Aggregated Plant -- operating | hydro | NOR | 1971 |  |  |  | operating | FALSE | FALSE | e_Finnsnes_NOR | Finnsnes_NOR | dam | 0.082 | 3162.5 | 60.5 | 2.31 | 1 |  | 0 | 0
ep_hydro_dam_Finnsnes_NOR | Aggregated Plant -- operating | hydro | NOR | 1972 |  |  |  | operating | FALSE | FALSE | e_Finnsnes_NOR | Finnsnes_NOR | dam | 0.03 | 3712.5 | 71.5 | 2.52 | 1 |  | 0 | 0
ep_hydro_dam_Froyland_NOR | Aggregated Plant -- operating | hydro | NOR | 1918 |  |  |  | operating | FALSE | FALSE | e_Froyland_NOR | Froyland_NOR | dam | 0.08 | 3162.5 | 60.5 | 2.31 | 1 |  | 0 | 0
ep_hydro_dam_Froyland_NOR | Aggregated Plant -- operating | hydro | NOR | 1981 |  |  |  | operating | FALSE | FALSE | e_Froyland_NOR | Froyland_NOR | dam | 0.08 | 3162.5 | 60.5 | 2.31 | 1 |  | 0 | 0
ep_hydro_dam_Froyland_NOR | Aggregated Plant -- operating | hydro | NOR | 2010 |  |  |  | operating | FALSE | FALSE | e_Froyland_NOR | Froyland_NOR | dam | 0.038 | 3712.5 | 71.5 | 2.52 | 1 |  | 0 | 0
ep_hydro_dam_G100000602916 | Åbjøra hydroelectric plant_ -- operating | hydro | NOR | 1951 |  |  |  | operating | FALSE | FALSE | e_NOR60p4N8p6E_NOR | NOR60p4N8p6E_NOR | dam | 0.095 | 3162.5 | 60.5 | 2.31 | 1 |  | 0 | 0
ep_hydro_dam_G100000602917 | Alta hydroelectric plant_ -- operating | hydro | NOR | 1987 |  |  |  | operating | FALSE | FALSE | e_Alta_NOR | Alta_NOR | dam | 0.15 | 3162.5 | 60.5 | 2.31 | 1 |  | 0 | 0
ep_hydro_dam_G100000602918 | Åna-Sira hydroelectric plant_ -- operating | hydro | NOR | 1971 |  |  |  | operating | FALSE | FALSE | e_Lyngdal_NOR | Lyngdal_NOR | dam | 0.15 | 3162.5 | 60.5 | 2.31 | 1 |  | 0 | 0
ep_hydro_dam_G100000602919 | Årøy hydroelectric plant_ -- operating | hydro | NOR | 1983 |  |  |  | operating | FALSE | FALSE | e_Sogndal_NOR | Sogndal_NOR | dam | 0.09 | 3162.5 | 60.5 | 2.31 | 1 |  | 0 | 0
ep_hydro_dam_G100000602921 | Aura hydroelectric plant_ -- operating | hydro | NOR | 1953 |  |  |  | operating | FALSE | FALSE | e_Kristiansund_NOR | Kristiansund_NOR | dam | 0.283 | 3162.5 | 60.5 | 2.31 | 1 |  | 0 | 0
ep_hydro_dam_G100000602922 | Aurland 1 hydroelectric plant_ -- operating | hydro | NOR | 1989 |  |  |  | operating | FALSE | FALSE | e_Voss_NOR | Voss_NOR | dam | 0.84 | 2750 | 55 | 2.1 | 1 |  | 0 | 0
ep_hydro_dam_G100000602926 | Bjølvo hydroelectric plant_ -- operating | hydro | NOR | 1918 |  |  |  | operating | FALSE | FALSE | e_Voss_NOR | Voss_NOR | dam | 0.103 | 3162.5 | 60.5 | 2.31 | 1 |  | 0 | 0
ep_hydro_dam_G100000602927 | Blåfalli III hydroelectric plant_ -- operating | hydro | NOR | 1968 |  |  |  | operating | FALSE | FALSE | e_Stord_NOR | Stord_NOR | dam | 0.113 | 3162.5 | 60.5 | 2.31 | 1 |  | 0 | 0
ep_hydro_dam_G100000602928 | Blåfalli Vik hydroelectric plant_ -- operating | hydro | NOR | 2007 |  |  |  | operating | FALSE | FALSE | e_Stord_NOR | Stord_NOR | dam | 0.24 | 3162.5 | 60.5 | 2.31 | 1 |  | 0 | 0
ep_hydro_dam_G100000602929 | Borgund hydroelectric plant_ -- operating | hydro | NOR | 1974 |  |  | Sarpsborg | operating | FALSE | FALSE | e_Sarpsborg_NOR | Sarpsborg_NOR | dam | 0.212 | 3162.5 | 60.5 | 2.31 | 1 |  | 0 | 0
ep_hydro_dam_G100000602930 | Bratsberg hydroelectric plant_ -- operating | hydro | NOR | 1977 |  |  | Trondheim | operating | FALSE | FALSE | e_Trondheim_NOR | Trondheim_NOR | dam | 0.132 | 3162.5 | 60.5 | 2.31 | 1 |  | 0 | 0
ep_hydro_dam_G100000602932 | Brokke hydroelectric plant_ -- operating | hydro | NOR | 1964 |  |  |  | operating | FALSE | FALSE | e_Notodden_NOR | Notodden_NOR | dam | 0.379 | 2750 | 55 | 2.1 | 1 |  | 0 | 0
ep_hydro_dam_G100000602933 | Dale II hydroelectric plant_ -- operating | hydro | NOR | 1990 |  |  |  | operating | FALSE | FALSE | e_Lindas_NOR | Lindas_NOR | dam | 0.15 | 3162.5 | 60.5 | 2.31 | 1 |  | 0 | 0
ep_hydro_dam_G100000602934 | Driva hydroelectric plant_ -- operating | hydro | NOR | 1973 |  |  |  | operating | FALSE | FALSE | e_Kristiansund_NOR | Kristiansund_NOR | dam | 0.144 | 3162.5 | 60.5 | 2.31 | 1 |  | 0 | 0
ep_hydro_dam_G100000602935 | Duge hydroelectric plant_ -- operating | hydro | NOR | 1979 |  |  |  | operating | FALSE | FALSE | e_Froyland_NOR | Froyland_NOR | dam | 0.2 | 3162.5 | 60.5 | 2.31 | 1 |  | 0 | 0
ep_hydro_dam_G100000602937 | Evanger hydroelectric plant_ -- operating | hydro | NOR | 1969 |  |  |  | operating | FALSE | FALSE | e_Voss_NOR | Voss_NOR | dam | 0.33 | 2750 | 55 | 2.1 | 1 |  | 0 | 0
ep_hydro_dam_G100000602938 | Finndøla hydroelectric plant_ -- operating | hydro | NOR | 1972 |  |  |  | operating | FALSE | FALSE | e_Notodden_NOR | Notodden_NOR | dam | 0.108 | 3162.5 | 60.5 | 2.31 | 1 |  | 0 | 0
ep_hydro_dam_G100000602940 | Fortun hydroelectric plant_ -- operating | hydro | NOR | 1959 |  |  |  | operating | FALSE | FALSE | e_NOR61p5N7p6E_NOR | NOR61p5N7p6E_NOR | dam | 0.27 | 3162.5 | 60.5 | 2.31 | 1 |  | 0 | 0
ep_hydro_dam_G100000602943 | Grytten hydroelectric plant_ -- operating | hydro | NOR | 1975 |  |  |  | operating | FALSE | FALSE | e_Kristiansund_NOR | Kristiansund_NOR | dam | 0.144 | 3162.5 | 60.5 | 2.31 | 1 |  | 0 | 0
ep_hydro_dam_G100000602946 | Hemsil II hydroelectric plant_ -- operating | hydro | NOR | 1960 |  |  |  | operating | FALSE | FALSE | e_NOR60p4N8p6E_NOR | NOR60p4N8p6E_NOR | dam | 0.11 | 3162.5 | 60.5 | 2.31 | 1 |  | 0 | 0
ep_hydro_dam_G100000602948 | Hjartdøla hydroelectric plant_ -- operating | hydro | NOR | 1958 |  |  |  | operating | FALSE | FALSE | e_Notodden_NOR | Notodden_NOR | dam | 0.12 | 3162.5 | 60.5 | 2.31 | 1 |  | 0 | 0
ep_hydro_dam_G100000602949 | Hol 1 hydroelectric plant_ -- operating | hydro | NOR | 1949 |  |  |  | operating | FALSE | FALSE | e_NOR60p4N8p6E_NOR | NOR60p4N8p6E_NOR | dam | 0.23 | 3162.5 | 60.5 | 2.31 | 1 |  | 0 | 0
ep_hydro_dam_G100000602950 | Holen I-II hydroelectric plant_ -- operating | hydro | NOR | 1981 |  |  |  | operating | FALSE | FALSE | e_Strand_NOR | Strand_NOR | dam | 0.2 | 3162.5 | 60.5 | 2.31 | 1 |  | 0 | 0
ep_hydro_dam_G100000602951 | Holen III hydroelectric plant_ -- operating | hydro | NOR | 1987 |  |  |  | operating | FALSE | FALSE | e_Strand_NOR | Strand_NOR | dam | 0.15 | 3162.5 | 60.5 | 2.31 | 1 |  | 0 | 0
ep_hydro_dam_G100000602952 | Høyanger K5A hydroelectric plant_ -- operating | hydro | NOR | 1965 |  |  |  | operating | FALSE | FALSE | e_Sogndal_NOR | Sogndal_NOR | dam | 0.093 | 3162.5 | 60.5 | 2.31 | 1 |  | 0 | 0
ep_hydro_dam_G100000602954 | Hylen hydroelectric plant_ -- operating | hydro | NOR | 1980 |  |  |  | operating | FALSE | FALSE | e_Strand_NOR | Strand_NOR | dam | 0.16 | 3162.5 | 60.5 | 2.31 | 1 |  | 0 | 0
ep_hydro_dam_G100000602955 | Innset hydroelectric plant_ -- operating | hydro | NOR | 1960 |  |  |  | operating | FALSE | FALSE | e_Finnsnes_NOR | Finnsnes_NOR | dam | 0.091 | 3162.5 | 60.5 | 2.31 | 1 |  | 0 | 0
ep_hydro_dam_G100000602956 | Jostedal hydroelectric plant_ -- operating | hydro | NOR | 1989 |  |  |  | operating | FALSE | FALSE | e_NOR61p5N7p6E_NOR | NOR61p5N7p6E_NOR | dam | 0.29 | 3162.5 | 60.5 | 2.31 | 1 |  | 0 | 0
ep_hydro_dam_G100000602959 | Kobbelv hydroelectric plant_ -- operating | hydro | NOR | 1987 |  |  |  | operating | FALSE | FALSE | e_Fauske_NOR | Fauske_NOR | dam | 0.3 | 3162.5 | 60.5 | 2.31 | 1 |  | 0 | 0
ep_hydro_dam_G100000602960 | Kolsvik hydroelectric plant_ -- operating | hydro | NOR | 1979 |  |  |  | operating | FALSE | FALSE | e_NOR65p0N13p2E_NOR | NOR65p0N13p2E_NOR | dam | 0.128 | 3162.5 | 60.5 | 2.31 | 1 |  | 0 | 0
ep_hydro_dam_G100000602961 | Kvilldal hydroelectric plant_ -- operating | hydro | NOR | 1981 |  |  |  | operating | FALSE | FALSE | e_Strand_NOR | Strand_NOR | dam | 1.24 | 2750 | 55 | 2.1 | 1 |  | 0 | 0
ep_hydro_dam_G100000602964 | Lang Sima hydroelectric plant_ -- operating | hydro | NOR | 1980 |  |  |  | operating | FALSE | FALSE | e_Voss_NOR | Voss_NOR | dam | 0.58 | 2750 | 55 | 2.1 | 1 |  | 0 | 0
ep_hydro_dam_G100000602965 | Langvatn hydroelectric plant_ -- operating | hydro | NOR | 1964 |  |  |  | operating | FALSE | FALSE | e_MoIRana_NOR | MoIRana_NOR | dam | 0.09 | 3162.5 | 60.5 | 2.31 | 1 |  | 0 | 0
ep_hydro_dam_G100000602966 | Leirdøla hydroelectric plant_ -- operating | hydro | NOR | 1978 |  |  |  | operating | FALSE | FALSE | e_Sogndal_NOR | Sogndal_NOR | dam | 0.115 | 3162.5 | 60.5 | 2.31 | 1 |  | 0 | 0
ep_hydro_dam_G100000602967 | Lomi hydroelectric plant_ -- operating | hydro | NOR | 1979 |  |  |  | operating | FALSE | FALSE | e_NOR67p1N15p5E_NOR | NOR67p1N15p5E_NOR | dam | 0.12 | 3162.5 | 60.5 | 2.31 | 1 |  | 0 | 0
ep_hydro_dam_G100000602968 | Lysebotn I hydroelectric plant_ -- operating | hydro | NOR | 1953 |  |  |  | operating | FALSE | FALSE | e_Froyland_NOR | Froyland_NOR | dam | 0.228 | 3162.5 | 60.5 | 2.31 | 1 |  | 0 | 0
ep_hydro_dam_G100000602969 | Lysebotn II hydroelectric plant_ -- operating | hydro | NOR | 2018 |  |  |  | operating | FALSE | FALSE | e_Froyland_NOR | Froyland_NOR | dam | 0.37 | 2750 | 55 | 2.1 | 1 |  | 0 | 0
ep_hydro_dam_G100000602970 | Mår hydroelectric plant_ -- operating | hydro | NOR | 1948 |  |  |  | operating | FALSE | FALSE | e_NOR60p4N8p6E_NOR | NOR60p4N8p6E_NOR | dam | 0.185 | 3162.5 | 60.5 | 2.31 | 1 |  | 0 | 0
ep_hydro_dam_G100000602971 | Matre Haugsdal hydroelectric plant_ -- operating | hydro | NOR | 2016 |  |  |  | operating | FALSE | FALSE | e_Lindas_NOR | Lindas_NOR | dam | 0.18 | 3162.5 | 60.5 | 2.31 | 1 |  | 0 | 0
ep_hydro_dam_G100000602972 | Matre hydroelectric plant_ -- operating | hydro | NOR | 1962 |  |  |  | operating | FALSE | FALSE | e_Lindas_NOR | Lindas_NOR | dam | 0.15 | 3162.5 | 60.5 | 2.31 | 1 |  | 0 | 0
ep_hydro_dam_G100000602973 | Mauranger hydroelectric plant_ -- operating | hydro | NOR | 1974 |  |  |  | operating | FALSE | FALSE | e_Stord_NOR | Stord_NOR | dam | 0.256 | 3162.5 | 60.5 | 2.31 | 1 |  | 0 | 0
ep_hydro_dam_G100000602975 | Myster hydroelectric plant_ -- operating | hydro | NOR | 1987 |  |  |  | operating | FALSE | FALSE | e_Lindas_NOR | Lindas_NOR | dam | 0.11 | 3162.5 | 60.5 | 2.31 | 1 |  | 0 | 0
ep_hydro_dam_G100000602976 | Naddvik hydroelectric plant_ -- operating | hydro | NOR | 1987 |  |  |  | operating | FALSE | FALSE | e_NOR61p5N7p6E_NOR | NOR61p5N7p6E_NOR | dam | 0.112 | 3162.5 | 60.5 | 2.31 | 1 |  | 0 | 0
ep_hydro_dam_G100000602977 | Nea hydroelectric plant_ -- operating | hydro | NOR | 1960 |  |  |  | operating | FALSE | FALSE | e_Stjordalshalsen_NOR | Stjordalshalsen_NOR | dam | 0.222 | 3162.5 | 60.5 | 2.31 | 1 |  | 0 | 0
ep_hydro_dam_G100000602979 | Nedre Røssåga hydroelectric plant_ -- operating | hydro | NOR | 1955 |  |  |  | operating | FALSE | FALSE | e_MoIRana_NOR | MoIRana_NOR | dam | 0.35 | 2750 | 55 | 2.1 | 1 |  | 0 | 0
ep_hydro_dam_G100000602980 | Nedre Vinstra hydroelectric plant_ -- operating | hydro | NOR | 1953 |  |  |  | operating | FALSE | FALSE | e_Faberg_NOR | Faberg_NOR | dam | 0.344 | 2750 | 55 | 2.1 | 1 |  | 0 | 0
ep_hydro_dam_G100000602981 | Nes hydroelectric plant_ -- operating | hydro | NOR | 1967 |  |  |  | operating | FALSE | FALSE | e_NOR60p4N8p6E_NOR | NOR60p4N8p6E_NOR | dam | 0.26 | 3162.5 | 60.5 | 2.31 | 1 |  | 0 | 0
ep_hydro_dam_G100000602982 | New Vemork hydroelectric plant_ -- operating | hydro | NOR | 1971 |  |  |  | operating | FALSE | FALSE | e_NOR60p4N8p6E_NOR | NOR60p4N8p6E_NOR | dam | 0.204 | 3162.5 | 60.5 | 2.31 | 1 |  | 0 | 0
ep_hydro_dam_G100000602983 | Nore 1 hydroelectric plant_ -- operating | hydro | NOR | 1928 | 2033 |  |  | operating | FALSE | FALSE | e_NOR60p4N8p6E_NOR | NOR60p4N8p6E_NOR | dam | 0.206 | 3162.5 | 60.5 | 2.31 | 1 |  | 0 | 0
ep_hydro_dam_G100000602984 | Oksla hydroelectric plant_ -- operating | hydro | NOR | 1980 |  |  |  | operating | FALSE | FALSE | e_Voss_NOR | Voss_NOR | dam | 0.22 | 3162.5 | 60.5 | 2.31 | 1 |  | 0 | 0
ep_hydro_dam_G100000602985 | Osa hydroelectric plant_ -- operating | hydro | NOR | 1981 |  |  |  | operating | FALSE | FALSE | e_Ringsaker_NOR | Ringsaker_NOR | dam | 0.09 | 3162.5 | 60.5 | 2.31 | 1 |  | 0 | 0
ep_hydro_dam_G100000602986 | Øvre Røssåga hydroelectric plant_ -- operating | hydro | NOR | 1961 |  |  |  | operating | FALSE | FALSE | e_MoIRana_NOR | MoIRana_NOR | dam | 0.159 | 3162.5 | 60.5 | 2.31 | 1 |  | 0 | 0
ep_hydro_dam_G100000602987 | Øvre Vinstra hydroelectric plant_ -- operating | hydro | NOR | 1959 |  |  |  | operating | FALSE | FALSE | e_Faberg_NOR | Faberg_NOR | dam | 0.14 | 3162.5 | 60.5 | 2.31 | 1 |  | 0 | 0
ep_hydro_dam_G100000602988 | Øyberget hydroelectric plant_ -- operating | hydro | NOR | 2005 |  |  |  | operating | FALSE | FALSE | e_NOR61p5N7p6E_NOR | NOR61p5N7p6E_NOR | dam | 0.104 | 3162.5 | 60.5 | 2.31 | 1 |  | 0 | 0
ep_hydro_dam_G100000602989 | Rana hydroelectric plant_ -- operating | hydro | NOR | 1968 |  |  |  | operating | FALSE | FALSE | e_MoIRana_NOR | MoIRana_NOR | dam | 0.5 | 2750 | 55 | 2.1 | 1 |  | 0 | 0
ep_hydro_dam_G100000602991 | Refsdal hydroelectric plant_ -- operating | hydro | NOR | 1968 |  |  |  | operating | FALSE | FALSE | e_Sogndal_NOR | Sogndal_NOR | dam | 0.09 | 3162.5 | 60.5 | 2.31 | 1 |  | 0 | 0
ep_hydro_dam_G100000602992 | Rendal 2 hydroelectric plant_ -- operating | hydro | NOR | 1971 |  |  |  | operating | FALSE | FALSE | e_Ringsaker_NOR | Ringsaker_NOR | dam | 0.114 | 3162.5 | 60.5 | 2.31 | 1 |  | 0 | 0
ep_hydro_dam_G100000602993 | Rendalen 1 hydroelectric plant_ -- operating | hydro | NOR | 1971 |  |  |  | operating | FALSE | FALSE | e_Ringsaker_NOR | Ringsaker_NOR | dam | 0.092 | 3162.5 | 60.5 | 2.31 | 1 |  | 0 | 0
ep_hydro_dam_G100000602994 | Røldal hydroelectric plant_ -- operating | hydro | NOR | 1966 |  |  |  | operating | FALSE | FALSE | e_Strand_NOR | Strand_NOR | dam | 0.16 | 3162.5 | 60.5 | 2.31 | 1 |  | 0 | 0
ep_hydro_dam_G100000602996 | Såheim hydroelectric plant_ -- operating | hydro | NOR | 1915 |  |  |  | operating | FALSE | FALSE | e_NOR60p4N8p6E_NOR | NOR60p4N8p6E_NOR | dam | 0.187 | 3162.5 | 60.5 | 2.31 | 1 |  | 0 | 0
ep_hydro_dam_G100000602998 | Saurdal hydroelectric plant_ -- operating | hydro | NOR | 1985 |  |  |  | operating | FALSE | FALSE | e_Strand_NOR | Strand_NOR | dam | 0.64 | 2750 | 55 | 2.1 | 1 |  | 0 | 0
ep_hydro_dam_G100000602999 | Siso hydroelectric plant_ -- operating | hydro | NOR | 1968 |  |  |  | operating | FALSE | FALSE | e_NOR67p1N15p5E_NOR | NOR67p1N15p5E_NOR | dam | 0.18 | 3162.5 | 60.5 | 2.31 | 1 |  | 0 | 0
ep_hydro_dam_G100000603000 | Skjerka hydroelectric plant_ -- operating | hydro | NOR | 1997 |  |  |  | operating | FALSE | FALSE | e_Kristiansand_NOR | Kristiansand_NOR | dam | 0.104 | 3162.5 | 60.5 | 2.31 | 1 |  | 0 | 0
ep_hydro_dam_G100000603001 | Skjomen hydroelectric plant_ -- operating | hydro | NOR | 1973 |  |  |  | operating | FALSE | FALSE | e_NOR68p1N17p5E_NOR | NOR68p1N17p5E_NOR | dam | 0.3 | 3162.5 | 60.5 | 2.31 | 1 |  | 0 | 0
ep_hydro_dam_G100000603005 | Solhom hydroelectric plant_ -- operating | hydro | NOR | 1974 |  |  |  | operating | FALSE | FALSE | e_Egersund_NOR | Egersund_NOR | dam | 0.2 | 3162.5 | 60.5 | 2.31 | 1 |  | 0 | 0
ep_hydro_dam_G100000603006 | Songa hydroelectric plant_ -- operating | hydro | NOR | 1964 |  |  |  | operating | FALSE | FALSE | e_Notodden_NOR | Notodden_NOR | dam | 0.136 | 3162.5 | 60.5 | 2.31 | 1 |  | 0 | 0
ep_hydro_dam_G100000603007 | Sønnå Hoy hydroelectric plant_ -- operating | hydro | NOR | 2008 |  |  |  | operating | FALSE | FALSE | e_Strand_NOR | Strand_NOR | dam | 0.212 | 3162.5 | 60.5 | 2.31 | 1 |  | 0 | 0
ep_hydro_dam_G100000603008 | Steinsfoss hydroelectric plant_ -- operating | hydro | NOR | 1957 |  |  |  | operating | FALSE | FALSE | e_Kristiansand_NOR | Kristiansand_NOR | dam | 0.115 | 3162.5 | 60.5 | 2.31 | 1 |  | 0 | 0
ep_hydro_dam_G100000603009 | Steinsland hydroelectric plant_ -- operating | hydro | NOR | 1981 |  |  |  | operating | FALSE | FALSE | e_Lindas_NOR | Lindas_NOR | dam | 0.17 | 3162.5 | 60.5 | 2.31 | 1 |  | 0 | 0
ep_hydro_dam_G100000603010 | Straumsmo hydroelectric plant_ -- operating | hydro | NOR | 1966 |  |  |  | operating | FALSE | FALSE | e_Finnsnes_NOR | Finnsnes_NOR | dam | 0.13 | 3162.5 | 60.5 | 2.31 | 1 |  | 0 | 0
ep_hydro_dam_G100000603011 | Suldal 1 hydroelectric plant_ -- operating | hydro | NOR | 1965 |  |  |  | operating | FALSE | FALSE | e_Strand_NOR | Strand_NOR | dam | 0.17 | 3162.5 | 60.5 | 2.31 | 1 |  | 0 | 0
ep_hydro_dam_G100000603012 | Suldal 2 hydroelectric plant_ -- operating | hydro | NOR | 1967 |  |  |  | operating | FALSE | FALSE | e_Strand_NOR | Strand_NOR | dam | 0.15 | 3162.5 | 60.5 | 2.31 | 1 |  | 0 | 0
ep_hydro_dam_G100000603013 | Sundsbarm hydroelectric plant_ -- operating | hydro | NOR | 1970 |  |  |  | operating | FALSE | FALSE | e_Notodden_NOR | Notodden_NOR | dam | 0.11 | 3162.5 | 60.5 | 2.31 | 1 |  | 0 | 0
ep_hydro_dam_G100000603014 | Sundsfjord hydroelectric plant_ -- operating | hydro | NOR | 1961 |  |  |  | operating | FALSE | FALSE | e_Bodo_NOR | Bodo_NOR | dam | 0.102 | 3162.5 | 60.5 | 2.31 | 1 |  | 0 | 0
ep_hydro_dam_G100000603015 | Svartisen hydroelectric plant_ -- operating | hydro | NOR | 1993 |  |  |  | operating | FALSE | FALSE | e_Bodo_NOR | Bodo_NOR | dam | 0.6 | 2750 | 55 | 2.1 | 1 |  | 0 | 0
ep_hydro_dam_G100000603017 | Svelgfoss hydroelectric plant_ -- operating | hydro | NOR | 1958 |  |  |  | operating | FALSE | FALSE | e_Skien_NOR | Skien_NOR | dam | 0.092 | 3162.5 | 60.5 | 2.31 | 1 |  | 0 | 0
ep_hydro_dam_G100000603018 | Sy Sima hydroelectric plant_ -- operating | hydro | NOR | 1981 |  |  |  | operating | FALSE | FALSE | e_Voss_NOR | Voss_NOR | dam | 0.72 | 2750 | 55 | 2.1 | 1 |  | 0 | 0
ep_hydro_dam_G100000603019 | Tafjord 4 hydroelectric plant_ -- operating | hydro | NOR | 1968 |  |  |  | operating | FALSE | FALSE | e_Alesund_NOR | Alesund_NOR | dam | 0.113 | 3162.5 | 60.5 | 2.31 | 1 |  | 0 | 0
ep_hydro_dam_G100000603021 | Tjodan hydroelectric plant_ -- operating | hydro | NOR | 1984 |  |  |  | operating | FALSE | FALSE | e_Froyland_NOR | Froyland_NOR | dam | 0.113 | 3162.5 | 60.5 | 2.31 | 1 |  | 0 | 0
ep_hydro_dam_G100000603022 | Tjørhom hydroelectric plant_ -- operating | hydro | NOR | 1973 |  |  |  | operating | FALSE | FALSE | e_Egersund_NOR | Egersund_NOR | dam | 0.12 | 3162.5 | 60.5 | 2.31 | 1 |  | 0 | 0
ep_hydro_dam_G100000603023 | Tokke hydroelectric plant_ -- operating | hydro | NOR | 1961 |  |  |  | operating | FALSE | FALSE | e_Notodden_NOR | Notodden_NOR | dam | 0.44 | 2750 | 55 | 2.1 | 1 |  | 0 | 0
ep_hydro_dam_G100000603024 | Tonstad hydroelectric plant_ -- operating | hydro | NOR | 1968 |  |  |  | operating | FALSE | FALSE | e_Egersund_NOR | Egersund_NOR | dam | 0.96 | 2750 | 55 | 2.1 | 1 |  | 0 | 0
ep_hydro_dam_G100000603025 | Torpa hydroelectric plant_ -- operating | hydro | NOR | 1989 |  |  |  | operating | FALSE | FALSE | e_Ringsaker_NOR | Ringsaker_NOR | dam | 0.164 | 3162.5 | 60.5 | 2.31 | 1 |  | 0 | 0
ep_hydro_dam_G100000603026 | Trollheim hydroelectric plant_ -- operating | hydro | NOR | 1968 |  |  |  | operating | FALSE | FALSE | e_Kristiansund_NOR | Kristiansund_NOR | dam | 0.13 | 3162.5 | 60.5 | 2.31 | 1 |  | 0 | 0
ep_hydro_dam_G100000603027 | Tunnsjødal hydroelectric plant_ -- operating | hydro | NOR | 1963 |  |  |  | operating | FALSE | FALSE | e_NOR65p0N13p2E_NOR | NOR65p0N13p2E_NOR | dam | 0.171 | 3162.5 | 60.5 | 2.31 | 1 |  | 0 | 0
ep_hydro_dam_G100000603028 | Tyin hydroelectric plant_ -- operating | hydro | NOR | 2004 |  |  |  | operating | FALSE | FALSE | e_NOR61p5N7p6E_NOR | NOR61p5N7p6E_NOR | dam | 0.39 | 2750 | 55 | 2.1 | 1 |  | 0 | 0
ep_hydro_dam_G100000603029 | Tysso 2 hydroelectric plant_ -- operating | hydro | NOR | 1967 |  |  |  | operating | FALSE | FALSE | e_Voss_NOR | Voss_NOR | dam | 0.22 | 3162.5 | 60.5 | 2.31 | 1 |  | 0 | 0
ep_hydro_dam_G100000603030 | Usta hydroelectric plant_ -- operating | hydro | NOR | 1965 |  |  |  | operating | FALSE | FALSE | e_NOR60p4N8p6E_NOR | NOR60p4N8p6E_NOR | dam | 0.186 | 3162.5 | 60.5 | 2.31 | 1 |  | 0 | 0
ep_hydro_dam_G100000603031 | Uvdal 1 hydroelectric plant_ -- operating | hydro | NOR | 1966 |  |  |  | operating | FALSE | FALSE | e_NOR60p4N8p6E_NOR | NOR60p4N8p6E_NOR | dam | 0.09 | 3162.5 | 60.5 | 2.31 | 1 |  | 0 | 0
ep_hydro_dam_G100000603033 | Vinje hydroelectric plant_ -- operating | hydro | NOR | 1964 |  |  |  | operating | FALSE | FALSE | e_Notodden_NOR | Notodden_NOR | dam | 0.309 | 2750 | 55 | 2.1 | 1 |  | 0 | 0
ep_hydro_dam_Kristiansand_NOR | Aggregated Plant -- operating | hydro | NOR | 1949 |  |  |  | operating | FALSE | FALSE | e_Kristiansand_NOR | Kristiansand_NOR | dam | 0.043 | 3712.5 | 71.5 | 2.52 | 1 |  | 0 | 0
ep_hydro_dam_Kristiansand_NOR | Aggregated Plant -- operating | hydro | NOR | 1957 |  |  |  | operating | FALSE | FALSE | e_Kristiansand_NOR | Kristiansand_NOR | dam | 0.048 | 3712.5 | 71.5 | 2.52 | 1 |  | 0 | 0
ep_hydro_dam_Kristiansand_NOR | Aggregated Plant -- operating | hydro | NOR | 1975 |  |  |  | operating | FALSE | FALSE | e_Kristiansand_NOR | Kristiansand_NOR | dam | 0.055 | 3162.5 | 60.5 | 2.31 | 1 |  | 0 | 0
ep_hydro_dam_Kristiansand_NOR | Aggregated Plant -- operating | hydro | NOR | 1981 |  |  |  | operating | FALSE | FALSE | e_Kristiansand_NOR | Kristiansand_NOR | dam | 0.026 | 3712.5 | 71.5 | 2.52 | 1 |  | 0 | 0
ep_hydro_dam_Kristiansand_NOR | Aggregated Plant -- operating | hydro | NOR | 2016 |  |  |  | operating | FALSE | FALSE | e_Kristiansand_NOR | Kristiansand_NOR | dam | 0.044 | 3712.5 | 71.5 | 2.52 | 1 |  | 0 | 0
ep_hydro_dam_Kristiansund_NOR | Aggregated Plant -- operating | hydro | NOR | 1982 |  |  |  | operating | FALSE | FALSE | e_Kristiansund_NOR | Kristiansund_NOR | dam | 0.075 | 3162.5 | 60.5 | 2.31 | 1 |  | 0 | 0
ep_hydro_dam_Lindas_NOR | Aggregated Plant -- operating | hydro | NOR | 1964 |  |  |  | operating | FALSE | FALSE | e_Lindas_NOR | Lindas_NOR | dam | 0.024 | 3712.5 | 71.5 | 2.52 | 1 |  | 0 | 0
ep_hydro_dam_Lindas_NOR | Aggregated Plant -- operating | hydro | NOR | 1976 |  |  |  | operating | FALSE | FALSE | e_Lindas_NOR | Lindas_NOR | dam | 0.045 | 3712.5 | 71.5 | 2.52 | 1 |  | 0 | 0
ep_hydro_dam_Lindas_NOR | Aggregated Plant -- operating | hydro | NOR | 2020 |  |  |  | operating | FALSE | FALSE | e_Lindas_NOR | Lindas_NOR | dam | 0.048 | 3712.5 | 71.5 | 2.52 | 1 |  | 0 | 0
ep_hydro_dam_MoIRana_NOR | Aggregated Plant -- operating | hydro | NOR | 1963 |  |  |  | operating | FALSE | FALSE | e_MoIRana_NOR | MoIRana_NOR | dam | 0.062 | 3162.5 | 60.5 | 2.31 | 1 |  | 0 | 0
ep_hydro_dam_NOR60p4N8p6E_NOR | Aggregated Plant -- operating | hydro | NOR | 1946 |  |  |  | operating | FALSE | FALSE | e_NOR60p4N8p6E_NOR | NOR60p4N8p6E_NOR | dam | 0.057 | 3162.5 | 60.5 | 2.31 | 1 |  | 0 | 0
ep_hydro_dam_NOR60p4N8p6E_NOR | Aggregated Plant -- operating | hydro | NOR | 1960 |  |  |  | operating | FALSE | FALSE | e_NOR60p4N8p6E_NOR | NOR60p4N8p6E_NOR | dam | 0.07 | 3162.5 | 60.5 | 2.31 | 1 |  | 0 | 0
ep_hydro_dam_NOR60p4N8p6E_NOR | Aggregated Plant -- operating | hydro | NOR | 1967 |  |  |  | operating | FALSE | FALSE | e_NOR60p4N8p6E_NOR | NOR60p4N8p6E_NOR | dam | 0.04 | 3712.5 | 71.5 | 2.52 | 1 |  | 0 | 0
ep_hydro_dam_NOR60p4N8p6E_NOR | Aggregated Plant -- operating | hydro | NOR | 1983 |  |  |  | operating | FALSE | FALSE | e_NOR60p4N8p6E_NOR | NOR60p4N8p6E_NOR | dam | 0.092 | 3383.6957 | 64.9239 | 2.3945 | 1 |  | 0 | 0
ep_hydro_dam_NOR60p4N8p6E_NOR | Aggregated Plant -- operating | hydro | NOR | 1995 |  |  |  | operating | FALSE | FALSE | e_NOR60p4N8p6E_NOR | NOR60p4N8p6E_NOR | dam | 0.05 | 3712.5 | 71.5 | 2.52 | 1 |  | 0 | 0
ep_hydro_dam_NOR61p5N7p6E_NOR | Aggregated Plant -- operating | hydro | NOR | 1962 |  |  |  | operating | FALSE | FALSE | e_NOR61p5N7p6E_NOR | NOR61p5N7p6E_NOR | dam | 0.033 | 3712.5 | 71.5 | 2.52 | 1 |  | 0 | 0
ep_hydro_dam_NOR61p5N7p6E_NOR | Aggregated Plant -- operating | hydro | NOR | 1973 |  |  |  | operating | FALSE | FALSE | e_NOR61p5N7p6E_NOR | NOR61p5N7p6E_NOR | dam | 0.066 | 3162.5 | 60.5 | 2.31 | 1 |  | 0 | 0
ep_hydro_dam_NOR61p5N7p6E_NOR | Aggregated Plant -- operating | hydro | NOR | 1975 |  |  |  | operating | FALSE | FALSE | e_NOR61p5N7p6E_NOR | NOR61p5N7p6E_NOR | dam | 0.05 | 3712.5 | 71.5 | 2.52 | 1 |  | 0 | 0
ep_hydro_dam_NOR61p5N7p6E_NOR | Aggregated Plant -- operating | hydro | NOR | 1988 |  |  |  | operating | FALSE | FALSE | e_NOR61p5N7p6E_NOR | NOR61p5N7p6E_NOR | dam | 0.042 | 3712.5 | 71.5 | 2.52 | 1 |  | 0 | 0
ep_hydro_dam_NOR61p5N7p6E_NOR | Aggregated Plant -- operating | hydro | NOR | 2005 |  |  |  | operating | FALSE | FALSE | e_NOR61p5N7p6E_NOR | NOR61p5N7p6E_NOR | dam | 0.075 | 3162.5 | 60.5 | 2.31 | 1 |  | 0 | 0
ep_hydro_dam_NOR61p5N7p6E_NOR | Aggregated Plant -- operating | hydro | NOR | 2012 |  |  |  | operating | FALSE | FALSE | e_NOR61p5N7p6E_NOR | NOR61p5N7p6E_NOR | dam | 0.056 | 3162.5 | 60.5 | 2.31 | 1 |  | 0 | 0
ep_hydro_dam_NOR65p0N13p2E_NOR | Aggregated Plant -- operating | hydro | NOR | 1963 |  |  |  | operating | FALSE | FALSE | e_NOR65p0N13p2E_NOR | NOR65p0N13p2E_NOR | dam | 0.03 | 3712.5 | 71.5 | 2.52 | 1 |  | 0 | 0
ep_hydro_dam_NOR67p1N15p5E_NOR | Aggregated Plant -- operating | hydro | NOR | 1958 |  |  |  | operating | FALSE | FALSE | e_NOR67p1N15p5E_NOR | NOR67p1N15p5E_NOR | dam | 0.031 | 3712.5 | 71.5 | 2.52 | 1 |  | 0 | 0
ep_hydro_dam_NOR67p1N15p5E_NOR | Aggregated Plant -- operating | hydro | NOR | 1975 |  |  |  | operating | FALSE | FALSE | e_NOR67p1N15p5E_NOR | NOR67p1N15p5E_NOR | dam | 0.048 | 3712.5 | 71.5 | 2.52 | 1 |  | 0 | 0
ep_hydro_dam_NOR67p1N15p5E_NOR | Aggregated Plant -- operating | hydro | NOR | 1999 |  |  |  | operating | FALSE | FALSE | e_NOR67p1N15p5E_NOR | NOR67p1N15p5E_NOR | dam | 0.034 | 3712.5 | 71.5 | 2.52 | 1 |  | 0 | 0
ep_hydro_dam_NOR68p0N16p4E_NOR | Aggregated Plant -- operating | hydro | NOR | 1983 |  |  |  | operating | FALSE | FALSE | e_NOR68p0N16p4E_NOR | NOR68p0N16p4E_NOR | dam | 0.068 | 3162.5 | 60.5 | 2.31 | 1 |  | 0 | 0
ep_hydro_dam_NOR68p0N16p4E_NOR | Aggregated Plant -- operating | hydro | NOR | 2008 |  |  |  | operating | FALSE | FALSE | e_NOR68p0N16p4E_NOR | NOR68p0N16p4E_NOR | dam | 0.045 | 3712.5 | 71.5 | 2.52 | 1 |  | 0 | 0
ep_hydro_dam_NOR68p1N17p5E_NOR | Aggregated Plant -- operating | hydro | NOR | 1977 |  |  |  | operating | FALSE | FALSE | e_NOR68p1N17p5E_NOR | NOR68p1N17p5E_NOR | dam | 0.03 | 3712.5 | 71.5 | 2.52 | 1 |  | 0 | 0
ep_hydro_dam_NOR69p9N27p1E_NOR | Aggregated Plant -- operating | hydro | NOR | 1973 |  |  |  | operating | FALSE | FALSE | e_NOR69p9N27p1E_NOR | NOR69p9N27p1E_NOR | dam | 0.05 | 3712.5 | 71.5 | 2.52 | 1 |  | 0 | 0
ep_hydro_dam_Namsos_NOR | Aggregated Plant -- operating | hydro | NOR | 1923 |  |  |  | operating | FALSE | FALSE | e_Namsos_NOR | Namsos_NOR | dam | 0.048 | 3712.5 | 71.5 | 2.52 | 1 |  | 0 | 0
ep_hydro_dam_Namsos_NOR | Aggregated Plant -- operating | hydro | NOR | 1971 |  |  |  | operating | FALSE | FALSE | e_Namsos_NOR | Namsos_NOR | dam | 0.057 | 3162.5 | 60.5 | 2.31 | 1 |  | 0 | 0
ep_hydro_dam_Narvik_NOR | Aggregated Plant -- operating | hydro | NOR | 1982 |  |  |  | operating | FALSE | FALSE | e_Narvik_NOR | Narvik_NOR | dam | 0.065 | 3162.5 | 60.5 | 2.31 | 1 |  | 0 | 0
ep_hydro_dam_Notodden_NOR | Aggregated Plant -- operating | hydro | NOR | 1969 |  |  |  | operating | FALSE | FALSE | e_Notodden_NOR | Notodden_NOR | dam | 0.043 | 3712.5 | 71.5 | 2.52 | 1 |  | 0 | 0
ep_hydro_dam_Notodden_NOR | Aggregated Plant -- operating | hydro | NOR | 1970 |  |  |  | operating | FALSE | FALSE | e_Notodden_NOR | Notodden_NOR | dam | 0.05 | 3712.5 | 71.5 | 2.52 | 1 |  | 0 | 0
ep_hydro_dam_Notodden_NOR | Aggregated Plant -- operating | hydro | NOR | 1971 |  |  |  | operating | FALSE | FALSE | e_Notodden_NOR | Notodden_NOR | dam | 0.045 | 3712.5 | 71.5 | 2.52 | 1 |  | 0 | 0
ep_hydro_dam_Notodden_NOR | Aggregated Plant -- operating | hydro | NOR | 1979 |  |  |  | operating | FALSE | FALSE | e_Notodden_NOR | Notodden_NOR | dam | 0.062 | 3162.5 | 60.5 | 2.31 | 1 |  | 0 | 0
ep_hydro_dam_Notodden_NOR | Aggregated Plant -- operating | hydro | NOR | 1995 |  |  |  | operating | FALSE | FALSE | e_Notodden_NOR | Notodden_NOR | dam | 0.056 | 3162.5 | 60.5 | 2.31 | 1 |  | 0 | 0
ep_hydro_dam_Ringsaker_NOR | Aggregated Plant -- operating | hydro | NOR | 1971 |  |  |  | operating | FALSE | FALSE | e_Ringsaker_NOR | Ringsaker_NOR | dam | 0.058 | 3162.5 | 60.5 | 2.31 | 1 |  | 0 | 0
ep_hydro_dam_Ringsaker_NOR | Aggregated Plant -- operating | hydro | NOR | 1984 |  |  |  | operating | FALSE | FALSE | e_Ringsaker_NOR | Ringsaker_NOR | dam | 0.042 | 3712.5 | 71.5 | 2.52 | 1 |  | 0 | 0
ep_hydro_dam_Ringsaker_NOR | Aggregated Plant -- operating | hydro | NOR | 1989 |  |  |  | operating | FALSE | FALSE | e_Ringsaker_NOR | Ringsaker_NOR | dam | 0.045 | 3712.5 | 71.5 | 2.52 | 1 |  | 0 | 0
ep_hydro_dam_Sarpsborg_NOR | Aggregated Plant -- operating | hydro | NOR | 1910 |  |  |  | operating | FALSE | FALSE | e_Sarpsborg_NOR | Sarpsborg_NOR | dam | 0.054 | 3162.5 | 60.5 | 2.31 | 1 |  | 0 | 0
ep_hydro_dam_Sogndal_NOR | Aggregated Plant -- operating | hydro | NOR | 1969 |  |  |  | operating | FALSE | FALSE | e_Sogndal_NOR | Sogndal_NOR | dam | 0.068 | 3162.5 | 60.5 | 2.31 | 1 |  | 0 | 0
ep_hydro_dam_Sogndal_NOR | Aggregated Plant -- operating | hydro | NOR | 1989 |  |  |  | operating | FALSE | FALSE | e_Sogndal_NOR | Sogndal_NOR | dam | 0.052 | 3162.5 | 60.5 | 2.31 | 1 |  | 0 | 0
ep_hydro_dam_Sogndal_NOR | Aggregated Plant -- operating | hydro | NOR | 2013 |  |  |  | operating | FALSE | FALSE | e_Sogndal_NOR | Sogndal_NOR | dam | 0.081 | 3162.5 | 60.5 | 2.31 | 1 |  | 0 | 0
ep_hydro_dam_Sogndal_NOR | Aggregated Plant -- operating | hydro | NOR | 2021 |  |  |  | operating | FALSE | FALSE | e_Sogndal_NOR | Sogndal_NOR | dam | 0.077 | 3162.5 | 60.5 | 2.31 | 1 |  | 0 | 0
ep_hydro_dam_Stjordalshalsen_NOR | Aggregated Plant -- operating | hydro | NOR | 1963 |  |  |  | operating | FALSE | FALSE | e_Stjordalshalsen_NOR | Stjordalshalsen_NOR | dam | 0.037 | 3712.5 | 71.5 | 2.52 | 1 |  | 0 | 0
ep_hydro_dam_Stjordalshalsen_NOR | Aggregated Plant -- operating | hydro | NOR | 1964 |  |  |  | operating | FALSE | FALSE | e_Stjordalshalsen_NOR | Stjordalshalsen_NOR | dam | 0.032 | 3712.5 | 71.5 | 2.52 | 1 |  | 0 | 0
ep_hydro_dam_Stjordalshalsen_NOR | Aggregated Plant -- operating | hydro | NOR | 1971 |  |  |  | operating | FALSE | FALSE | e_Stjordalshalsen_NOR | Stjordalshalsen_NOR | dam | 0.04 | 3712.5 | 71.5 | 2.52 | 1 |  | 0 | 0
ep_hydro_dam_Stjordalshalsen_NOR | Aggregated Plant -- operating | hydro | NOR | 1984 |  |  |  | operating | FALSE | FALSE | e_Stjordalshalsen_NOR | Stjordalshalsen_NOR | dam | 0.037 | 3712.5 | 71.5 | 2.52 | 1 |  | 0 | 0
ep_hydro_dam_Stjordalshalsen_NOR | Aggregated Plant -- operating | hydro | NOR | 1989 |  |  |  | operating | FALSE | FALSE | e_Stjordalshalsen_NOR | Stjordalshalsen_NOR | dam | 0.067 | 3162.5 | 60.5 | 2.31 | 1 |  | 0 | 0
ep_hydro_dam_Stjordalshalsen_NOR | Aggregated Plant -- operating | hydro | NOR | 1994 |  |  |  | operating | FALSE | FALSE | e_Stjordalshalsen_NOR | Stjordalshalsen_NOR | dam | 0.087 | 3162.5 | 60.5 | 2.31 | 1 |  | 0 | 0
ep_hydro_dam_Stord_NOR | Aggregated Plant -- operating | hydro | NOR | 1950 |  |  |  | operating | FALSE | FALSE | e_Stord_NOR | Stord_NOR | dam | 0.036 | 3712.5 | 71.5 | 2.52 | 1 |  | 0 | 0
ep_hydro_dam_Stord_NOR | Aggregated Plant -- operating | hydro | NOR | 1974 |  |  |  | operating | FALSE | FALSE | e_Stord_NOR | Stord_NOR | dam | 0.044 | 3712.5 | 71.5 | 2.52 | 1 |  | 0 | 0
ep_hydro_dam_Stord_NOR | Aggregated Plant -- operating | hydro | NOR | 2024 |  |  |  | operating | FALSE | FALSE | e_Stord_NOR | Stord_NOR | dam | 0.06 | 3162.5 | 60.5 | 2.31 | 1 |  | 0 | 0
ep_hydro_dam_Strand_NOR | Aggregated Plant -- operating | hydro | NOR | 1922 |  |  |  | operating | FALSE | FALSE | e_Strand_NOR | Strand_NOR | dam | 0.037 | 3712.5 | 71.5 | 2.52 | 1 |  | 0 | 0
ep_hydro_dam_Strand_NOR | Aggregated Plant -- operating | hydro | NOR | 1967 |  |  |  | operating | FALSE | FALSE | e_Strand_NOR | Strand_NOR | dam | 0.08 | 3712.5 | 71.5 | 2.52 | 1 |  | 0 | 0
ep_hydro_dam_Strand_NOR | Aggregated Plant -- operating | hydro | NOR | 1968 |  |  |  | operating | FALSE | FALSE | e_Strand_NOR | Strand_NOR | dam | 0.048 | 3712.5 | 71.5 | 2.52 | 1 |  | 0 | 0
ep_hydro_dam_Strand_NOR | Aggregated Plant -- operating | hydro | NOR | 2008 |  |  |  | operating | FALSE | FALSE | e_Strand_NOR | Strand_NOR | dam | 0.063 | 3162.5 | 60.5 | 2.31 | 1 |  | 0 | 0
ep_hydro_dam_Trondheim_NOR | Aggregated Plant -- operating | hydro | NOR | 1940 |  |  |  | operating | FALSE | FALSE | e_Trondheim_NOR | Trondheim_NOR | dam | 0.027 | 3712.5 | 71.5 | 2.52 | 1 |  | 0 | 0
ep_hydro_dam_Trondheim_NOR | Aggregated Plant -- operating | hydro | NOR | 1964 |  |  |  | operating | FALSE | FALSE | e_Trondheim_NOR | Trondheim_NOR | dam | 0.03 | 3712.5 | 71.5 | 2.52 | 1 |  | 0 | 0
ep_hydro_dam_Trondheim_NOR | Aggregated Plant -- operating | hydro | NOR | 1966 |  |  |  | operating | FALSE | FALSE | e_Trondheim_NOR | Trondheim_NOR | dam | 0.03 | 3712.5 | 71.5 | 2.52 | 1 |  | 0 | 0
ep_hydro_dam_Trondheim_NOR | Aggregated Plant -- operating | hydro | NOR | 1967 |  |  |  | operating | FALSE | FALSE | e_Trondheim_NOR | Trondheim_NOR | dam | 0.037 | 3712.5 | 71.5 | 2.52 | 1 |  | 0 | 0
ep_hydro_dam_Trondheim_NOR | Aggregated Plant -- operating | hydro | NOR | 1982 |  |  |  | operating | FALSE | FALSE | e_Trondheim_NOR | Trondheim_NOR | dam | 0.08 | 3162.5 | 60.5 | 2.31 | 1 |  | 0 | 0
ep_hydro_dam_Trondheim_NOR | Aggregated Plant -- operating | hydro | NOR | 1983 |  |  |  | operating | FALSE | FALSE | e_Trondheim_NOR | Trondheim_NOR | dam | 0.055 | 3162.5 | 60.5 | 2.31 | 1 |  | 0 | 0
ep_hydro_dam_Trondheim_NOR | Aggregated Plant -- operating | hydro | NOR | 1985 |  |  |  | operating | FALSE | FALSE | e_Trondheim_NOR | Trondheim_NOR | dam | 0.035 | 3712.5 | 71.5 | 2.52 | 1 |  | 0 | 0
ep_hydro_dam_Trondheim_NOR | Aggregated Plant -- operating | hydro | NOR | 1988 |  |  |  | operating | FALSE | FALSE | e_Trondheim_NOR | Trondheim_NOR | dam | 0.04 | 3712.5 | 71.5 | 2.52 | 1 |  | 0 | 0
ep_hydro_dam_Volda_NOR | Aggregated Plant -- operating | hydro | NOR | 1953 |  |  |  | operating | FALSE | FALSE | e_Volda_NOR | Volda_NOR | dam | 0.028 | 3712.5 | 71.5 | 2.52 | 1 |  | 0 | 0
ep_hydro_dam_Volda_NOR | Aggregated Plant -- operating | hydro | NOR | 1958 |  |  |  | operating | FALSE | FALSE | e_Volda_NOR | Volda_NOR | dam | 0.029 | 3712.5 | 71.5 | 2.52 | 1 |  | 0 | 0
ep_hydro_dam_Volda_NOR | Aggregated Plant -- operating | hydro | NOR | 1963 |  |  |  | operating | FALSE | FALSE | e_Volda_NOR | Volda_NOR | dam | 0.022 | 3712.5 | 71.5 | 2.52 | 1 |  | 0 | 0
ep_hydro_dam_Volda_NOR | Aggregated Plant -- operating | hydro | NOR | 1970 |  |  |  | operating | FALSE | FALSE | e_Volda_NOR | Volda_NOR | dam | 0.085 | 3162.5 | 60.5 | 2.31 | 1 |  | 0 | 0
ep_hydro_dam_Volda_NOR | Aggregated Plant -- operating | hydro | NOR | 1973 |  |  |  | operating | FALSE | FALSE | e_Volda_NOR | Volda_NOR | dam | 0.092 | 3712.5 | 71.5 | 2.52 | 1 |  | 0 | 0
ep_hydro_dam_Volda_NOR | Aggregated Plant -- operating | hydro | NOR | 1977 |  |  |  | operating | FALSE | FALSE | e_Volda_NOR | Volda_NOR | dam | 0.034 | 3712.5 | 71.5 | 2.52 | 1 |  | 0 | 0
ep_hydro_dam_Volda_NOR | Aggregated Plant -- operating | hydro | NOR | 2010 |  |  |  | operating | FALSE | FALSE | e_Volda_NOR | Volda_NOR | dam | 0.084 | 3162.5 | 60.5 | 2.31 | 1 |  | 0 | 0
ep_hydro_dam_Voss_NOR | Aggregated Plant -- operating | hydro | NOR | 1953 |  |  |  | operating | FALSE | FALSE | e_Voss_NOR | Voss_NOR | dam | 0.043 | 3712.5 | 71.5 | 2.52 | 1 |  | 0 | 0
ep_hydro_dam_Voss_NOR | Aggregated Plant -- operating | hydro | NOR | 1956 |  |  |  | operating | FALSE | FALSE | e_Voss_NOR | Voss_NOR | dam | 0.03 | 3712.5 | 71.5 | 2.52 | 1 |  | 0 | 0
ep_hydro_dam_Voss_NOR | Aggregated Plant -- operating | hydro | NOR | 1980 |  |  |  | operating | FALSE | FALSE | e_Voss_NOR | Voss_NOR | dam | 0.038 | 3712.5 | 71.5 | 2.52 | 1 |  | 0 | 0
ep_hydro_dam_Voss_NOR | Aggregated Plant -- operating | hydro | NOR | 1982 |  |  |  | operating | FALSE | FALSE | e_Voss_NOR | Voss_NOR | dam | 0.06 | 3162.5 | 60.5 | 2.31 | 1 |  | 0 | 0
ep_hydro_dam_Voss_NOR | Aggregated Plant -- operating | hydro | NOR | 1983 |  |  |  | operating | FALSE | FALSE | e_Voss_NOR | Voss_NOR | dam | 0.07 | 3162.5 | 60.5 | 2.31 | 1 |  | 0 | 0
ep_hydro_ps_G100000602924 | Aurland 3 hydroelectric plant_ -- operating | hydro | NOR | 1979 |  |  |  | operating | FALSE | FALSE | e_Voss_NOR | Voss_NOR | ps | 0.29 | 2277 | 48.4 | 1.7325 | 1 |  | 0 | 0
ep_hydro_ps_Sogndal_NOR | Aggregated Plant -- operating | hydro | NOR | 2005 |  |  |  | operating | FALSE | FALSE | e_Sogndal_NOR | Sogndal_NOR | ps | 0.056 | 2277 | 48.4 | 1.7325 | 1 |  | 0 | 0
ep_hydro_ps_Stjordalshalsen_NOR | Aggregated Plant -- operating | hydro | NOR | 1994 |  |  |  | operating | FALSE | FALSE | e_Stjordalshalsen_NOR | Stjordalshalsen_NOR | ps | 0.05 | 2673 | 57.2 | 1.89 | 1 |  | 0 | 0
ep_hydro_ror_Arendal_NOR | Aggregated Plant -- operating | hydro | NOR | 1913 |  |  |  | operating | FALSE | FALSE | e_Arendal_NOR | Arendal_NOR | ror | 0.065 | 2783 | 66.55 | 2.8875 | 1 |  | 0 | 0
ep_hydro_ror_Arendal_NOR | Aggregated Plant -- operating | hydro | NOR | 1978 |  |  |  | operating | FALSE | FALSE | e_Arendal_NOR | Arendal_NOR | ror | 0.055 | 2783 | 66.55 | 2.8875 | 1 |  | 0 | 0
ep_hydro_ror_Drammen_NOR | Aggregated Plant -- operating | hydro | NOR | 1919 |  |  |  | operating | FALSE | FALSE | e_Drammen_NOR | Drammen_NOR | ror | 0.034 | 3267 | 78.65 | 3.15 | 1 |  | 0 | 0
ep_hydro_ror_Drammen_NOR | Aggregated Plant -- operating | hydro | NOR | 1951 |  |  |  | operating | FALSE | FALSE | e_Drammen_NOR | Drammen_NOR | ror | 0.088 | 2783 | 66.55 | 2.8875 | 1 |  | 0 | 0
ep_hydro_ror_Drammen_NOR | Aggregated Plant -- operating | hydro | NOR | 1996 |  |  |  | operating | FALSE | FALSE | e_Drammen_NOR | Drammen_NOR | ror | 0.03 | 3267 | 78.65 | 3.15 | 1 |  | 0 | 0
ep_hydro_ror_Drammen_NOR | Aggregated Plant -- operating | hydro | NOR | 2013 |  |  |  | operating | FALSE | FALSE | e_Drammen_NOR | Drammen_NOR | ror | 0.051 | 2783 | 66.55 | 2.8875 | 1 |  | 0 | 0
ep_hydro_ror_Froyland_NOR | Aggregated Plant -- operating | hydro | NOR | 1979 |  |  |  | operating | FALSE | FALSE | e_Froyland_NOR | Froyland_NOR | ror | 0.05 | 3267 | 78.65 | 3.15 | 1 |  | 0 | 0
ep_hydro_ror_G100000602945 | Harpefossen hydroelectric plant_ -- operating | hydro | NOR | 1965 |  |  |  | operating | FALSE | FALSE | e_Faberg_NOR | Faberg_NOR | ror | 0.108 | 2783 | 66.55 | 2.8875 | 1 |  | 0 | 0
ep_hydro_ror_G100000602953 | Hunderfossen hydroelectric plant_ -- operating | hydro | NOR | 1963 |  |  |  | operating | FALSE | FALSE | e_Ringsaker_NOR | Ringsaker_NOR | ror | 0.112 | 2783 | 66.55 | 2.8875 | 1 |  | 0 | 0
ep_hydro_ror_G100000602963 | Kykkelsrud-Fossumfoss hydroelectric plant_ -- operating | hydro | NOR | 1963 |  |  |  | operating | FALSE | FALSE | e_Fredrikstad_NOR | Fredrikstad_NOR | ror | 0.23 | 2783 | 66.55 | 2.8875 | 1 |  | 0 | 0
ep_hydro_ror_G100000603002 | Skollenborg hydroelectric plant_ -- operating | hydro | NOR | 1983 |  |  |  | operating | FALSE | FALSE | e_Drammen_NOR | Drammen_NOR | ror | 0.097 | 2783 | 66.55 | 2.8875 | 1 |  | 0 | 0
ep_hydro_ror_G100000603003 | Solbergfoss 1 hydroelectric plant_ -- operating | hydro | NOR | 1924 |  |  |  | operating | FALSE | FALSE | e_Oslo_NOR | Oslo_NOR | ror | 0.111 | 2783 | 66.55 | 2.8875 | 1 |  | 0 | 0
ep_hydro_ror_G100000603004 | Solbergfoss 2 hydroelectric plant_ -- operating | hydro | NOR | 1985 |  |  |  | operating | FALSE | FALSE | e_Oslo_NOR | Oslo_NOR | ror | 0.1 | 2783 | 66.55 | 2.8875 | 1 |  | 0 | 0
ep_hydro_ror_G100000603032 | Vamma hydroelectric plant_ -- operating | hydro | NOR | 1915 |  |  |  | operating | FALSE | FALSE | e_Fredrikstad_NOR | Fredrikstad_NOR | ror | 0.344 | 2420 | 60.5 | 2.625 | 1 |  | 0 | 0
ep_hydro_ror_G100001026973 | New Nedre Fiskumfoss hydroelectric plant_ -- operating | hydro | NOR | 2024 |  |  |  | operating | FALSE | FALSE | e_NOR65p0N13p2E_NOR | NOR65p0N13p2E_NOR | ror | 0.094 | 2783 | 66.55 | 2.8875 | 1 |  | 0 | 0
ep_hydro_ror_Kristiansand_NOR | Aggregated Plant -- operating | hydro | NOR | 1920 |  |  |  | operating | FALSE | FALSE | e_Kristiansand_NOR | Kristiansand_NOR | ror | 0.029 | 3267 | 78.65 | 3.15 | 1 |  | 0 | 0
ep_hydro_ror_Kristiansund_NOR | Aggregated Plant -- operating | hydro | NOR | 1999 |  |  |  | operating | FALSE | FALSE | e_Kristiansund_NOR | Kristiansund_NOR | ror | 0.035 | 3267 | 78.65 | 3.15 | 1 |  | 0 | 0
ep_hydro_ror_Lindas_NOR | Aggregated Plant -- operating | hydro | NOR | 1992 |  |  |  | operating | FALSE | FALSE | e_Lindas_NOR | Lindas_NOR | ror | 0.035 | 3267 | 78.65 | 3.15 | 1 |  | 0 | 0
ep_hydro_ror_NOR60p4N8p6E_NOR | Aggregated Plant -- operating | hydro | NOR | 1954 |  |  |  | operating | FALSE | FALSE | e_NOR60p4N8p6E_NOR | NOR60p4N8p6E_NOR | ror | 0.03 | 3267 | 78.65 | 3.15 | 1 |  | 0 | 0
ep_hydro_ror_NOR60p4N8p6E_NOR | Aggregated Plant -- operating | hydro | NOR | 1957 |  |  |  | operating | FALSE | FALSE | e_NOR60p4N8p6E_NOR | NOR60p4N8p6E_NOR | ror | 0.038 | 3267 | 78.65 | 3.15 | 1 |  | 0 | 0
ep_hydro_ror_NOR60p4N8p6E_NOR | Aggregated Plant -- operating | hydro | NOR | 1958 |  |  |  | operating | FALSE | FALSE | e_NOR60p4N8p6E_NOR | NOR60p4N8p6E_NOR | ror | 0.06 | 2783 | 66.55 | 2.8875 | 1 |  | 0 | 0
ep_hydro_ror_NOR60p4N8p6E_NOR | Aggregated Plant -- operating | hydro | NOR | 1963 |  |  |  | operating | FALSE | FALSE | e_NOR60p4N8p6E_NOR | NOR60p4N8p6E_NOR | ror | 0.075 | 2783 | 66.55 | 2.8875 | 1 |  | 0 | 0
ep_hydro_ror_NOR60p4N8p6E_NOR | Aggregated Plant -- operating | hydro | NOR | 1964 |  |  |  | operating | FALSE | FALSE | e_NOR60p4N8p6E_NOR | NOR60p4N8p6E_NOR | ror | 0.048 | 3267 | 78.65 | 3.15 | 1 |  | 0 | 0
ep_hydro_ror_NOR65p0N13p2E_NOR | Aggregated Plant -- operating | hydro | NOR | 1946 |  |  |  | operating | FALSE | FALSE | e_NOR65p0N13p2E_NOR | NOR65p0N13p2E_NOR | ror | 0.051 | 2783 | 66.55 | 2.8875 | 1 |  | 0 | 0
ep_hydro_ror_NOR65p0N13p2E_NOR | Aggregated Plant -- operating | hydro | NOR | 1959 |  |  |  | operating | FALSE | FALSE | e_NOR65p0N13p2E_NOR | NOR65p0N13p2E_NOR | ror | 0.03 | 3267 | 78.65 | 3.15 | 1 |  | 0 | 0
ep_hydro_ror_NOR67p1N15p5E_NOR | Aggregated Plant -- operating | hydro | NOR | 1983 |  |  |  | operating | FALSE | FALSE | e_NOR67p1N15p5E_NOR | NOR67p1N15p5E_NOR | ror | 0.066 | 2783 | 66.55 | 2.8875 | 1 |  | 0 | 0
ep_hydro_ror_Oslo_NOR | Aggregated Plant -- operating | hydro | NOR | 1975 |  |  |  | operating | FALSE | FALSE | e_Oslo_NOR | Oslo_NOR | ror | 0.087 | 3267 | 78.65 | 3.15 | 1 |  | 0 | 0
ep_hydro_ror_Oslo_NOR | Aggregated Plant -- operating | hydro | NOR | 1977 |  |  |  | operating | FALSE | FALSE | e_Oslo_NOR | Oslo_NOR | ror | 0.033 | 3267 | 78.65 | 3.15 | 1 |  | 0 | 0
ep_hydro_ror_Oslo_NOR | Aggregated Plant -- operating | hydro | NOR | 1978 |  |  |  | operating | FALSE | FALSE | e_Oslo_NOR | Oslo_NOR | ror | 0.032 | 3267 | 78.65 | 3.15 | 1 |  | 0 | 0
ep_hydro_ror_Oslo_NOR | Aggregated Plant -- operating | hydro | NOR | 1983 |  |  |  | operating | FALSE | FALSE | e_Oslo_NOR | Oslo_NOR | ror | 0.044 | 3267 | 78.65 | 3.15 | 1 |  | 0 | 0
ep_hydro_ror_Oslo_NOR | Aggregated Plant -- operating | hydro | NOR | 2016 |  |  |  | operating | FALSE | FALSE | e_Oslo_NOR | Oslo_NOR | ror | 0.081 | 2783 | 66.55 | 2.8875 | 1 |  | 0 | 0
ep_hydro_ror_Ringsaker_NOR | Aggregated Plant -- operating | hydro | NOR | 1978 |  |  |  | operating | FALSE | FALSE | e_Ringsaker_NOR | Ringsaker_NOR | ror | 0.036 | 3267 | 78.65 | 3.15 | 1 |  | 0 | 0
ep_hydro_ror_Ringsaker_NOR | Aggregated Plant -- operating | hydro | NOR | 2021 |  |  |  | operating | FALSE | FALSE | e_Ringsaker_NOR | Ringsaker_NOR | ror | 0.045 | 3267 | 78.65 | 3.15 | 1 |  | 0 | 0
ep_hydro_ror_Sarpsborg_NOR | Aggregated Plant -- operating | hydro | NOR | 1978 |  |  |  | operating | FALSE | FALSE | e_Sarpsborg_NOR | Sarpsborg_NOR | ror | 0.08 | 2783 | 66.55 | 2.8875 | 1 |  | 0 | 0
ep_hydro_ror_Sarpsborg_NOR | Aggregated Plant -- operating | hydro | NOR | 2015 |  |  |  | operating | FALSE | FALSE | e_Sarpsborg_NOR | Sarpsborg_NOR | ror | 0.034 | 3267 | 78.65 | 3.15 | 1 |  | 0 | 0
ep_hydro_ror_Skien_NOR | Aggregated Plant -- operating | hydro | NOR | 1933 |  |  |  | operating | FALSE | FALSE | e_Skien_NOR | Skien_NOR | ror | 0.04 | 3267 | 78.65 | 3.15 | 1 |  | 0 | 0
ep_hydro_ror_Skien_NOR | Aggregated Plant -- operating | hydro | NOR | 1955 |  |  |  | operating | FALSE | FALSE | e_Skien_NOR | Skien_NOR | ror | 0.041 | 3267 | 78.65 | 3.15 | 1 |  | 0 | 0
ep_hydro_ror_Skien_NOR | Aggregated Plant -- operating | hydro | NOR | 1962 |  |  |  | operating | FALSE | FALSE | e_Skien_NOR | Skien_NOR | ror | 0.042 | 3267 | 78.65 | 3.15 | 1 |  | 0 | 0
ep_hydro_ror_Vadso_NOR | Aggregated Plant -- operating | hydro | NOR | 1964 |  |  |  | operating | FALSE | FALSE | e_Vadso_NOR | Vadso_NOR | ror | 0.054 | 2783 | 66.55 | 2.8875 | 1 |  | 0 | 0
ep_m_windon_wind_003 | Aggregated Plant -- mothballed | windon | NOR | 2015 |  |  |  | mothballed | FALSE | FALSE | elc_won_NOR_003 | 3 | wind | 0.13 | 2024 | 48.4 | 0 | 1 | 0.18988 | 0 | 0
ep_solar_001__irena | Aggregated Plant -- operating | solar | NOR | 2022 |  |  |  | operating | FALSE | FALSE | elc_spv_NOR_001 | 1 |  | 0.0042891 |  |  |  | 0.33123 | 0.11918 | 0 | 0
ep_solar_001__irena | Aggregated Plant -- operating | solar | NOR | 2023 |  |  |  | operating | FALSE | FALSE | elc_spv_NOR_001 | 1 |  | 0.0036222 |  |  |  | 0.33123 | 0.11918 | 0 | 0
ep_solar_001__irena | Aggregated Plant -- operating | solar | NOR | 2024 |  |  |  | operating | FALSE | FALSE | elc_spv_NOR_001 | 1 |  | 0.0018865 |  |  |  | 0.33123 | 0.11918 | 0 | 0
ep_solar_002__irena | Aggregated Plant -- operating | solar | NOR | 2022 |  |  |  | operating | FALSE | FALSE | elc_spv_NOR_002 | 2 |  | 0.016027 |  |  |  | 0.33123 | 0.11918 | 0 | 0
ep_solar_002__irena | Aggregated Plant -- operating | solar | NOR | 2023 |  |  |  | operating | FALSE | FALSE | elc_spv_NOR_002 | 2 |  | 0.013535 |  |  |  | 0.33123 | 0.11918 | 0 | 0
ep_solar_002__irena | Aggregated Plant -- operating | solar | NOR | 2024 |  |  |  | operating | FALSE | FALSE | elc_spv_NOR_002 | 2 |  | 0.0070493 |  |  |  | 0.33123 | 0.11918 | 0 | 0
ep_solar_003__irena | Aggregated Plant -- operating | solar | NOR | 2022 |  |  |  | operating | FALSE | FALSE | elc_spv_NOR_003 | 3 |  | 0.13479 |  |  |  | 0.33123 | 0.11918 | 0 | 0
ep_solar_003__irena | Aggregated Plant -- operating | solar | NOR | 2023 |  |  |  | operating | FALSE | FALSE | elc_spv_NOR_003 | 3 |  | 0.11383 |  |  |  | 0.33123 | 0.11918 | 0 | 0
ep_solar_003__irena | Aggregated Plant -- operating | solar | NOR | 2024 |  |  |  | operating | FALSE | FALSE | elc_spv_NOR_003 | 3 |  | 0.059287 |  |  |  | 0.33123 | 0.11918 | 0 | 0
ep_solar_004__irena | Aggregated Plant -- operating | solar | NOR | 2022 |  |  |  | operating | FALSE | FALSE | elc_spv_NOR_004 | 4 |  | 0.0035751 |  |  |  | 0.33123 | 0.11918 | 0 | 0
ep_solar_004__irena | Aggregated Plant -- operating | solar | NOR | 2023 |  |  |  | operating | FALSE | FALSE | elc_spv_NOR_004 | 4 |  | 0.0030192 |  |  |  | 0.33123 | 0.11918 | 0 | 0
ep_solar_004__irena | Aggregated Plant -- operating | solar | NOR | 2024 |  |  |  | operating | FALSE | FALSE | elc_spv_NOR_004 | 4 |  | 0.0015725 |  |  |  | 0.33123 | 0.11918 | 0 | 0
ep_solar_006__irena | Aggregated Plant -- operating | solar | NOR | 2022 |  |  |  | operating | FALSE | FALSE | elc_spv_NOR_006 | 6 |  | 0.0066646 |  |  |  | 0.33123 | 0.11918 | 0 | 0
ep_solar_006__irena | Aggregated Plant -- operating | solar | NOR | 2023 |  |  |  | operating | FALSE | FALSE | elc_spv_NOR_006 | 6 |  | 0.0056284 |  |  |  | 0.33123 | 0.11918 | 0 | 0
ep_solar_006__irena | Aggregated Plant -- operating | solar | NOR | 2024 |  |  |  | operating | FALSE | FALSE | elc_spv_NOR_006 | 6 |  | 0.0029314 |  |  |  | 0.33123 | 0.11918 | 0 | 0
ep_solar_009__irena | Aggregated Plant -- operating | solar | NOR | 2022 |  |  |  | operating | FALSE | FALSE | elc_spv_NOR_009 | 9 |  | 0.009201 |  |  |  | 0.33123 | 0.11918 | 0 | 0
ep_solar_009__irena | Aggregated Plant -- operating | solar | NOR | 2023 |  |  |  | operating | FALSE | FALSE | elc_spv_NOR_009 | 9 |  | 0.0077704 |  |  |  | 0.33123 | 0.11918 | 0 | 0
ep_solar_009__irena | Aggregated Plant -- operating | solar | NOR | 2024 |  |  |  | operating | FALSE | FALSE | elc_spv_NOR_009 | 9 |  | 0.004047 |  |  |  | 0.33123 | 0.11918 | 0 | 0
ep_solar_010__irena | Aggregated Plant -- operating | solar | NOR | 2022 |  |  |  | operating | FALSE | FALSE | elc_spv_NOR_010 | 10 |  | 0.036268 |  |  |  | 0.33123 | 0.11918 | 0 | 0
ep_solar_010__irena | Aggregated Plant -- operating | solar | NOR | 2023 |  |  |  | operating | FALSE | FALSE | elc_spv_NOR_010 | 10 |  | 0.030629 |  |  |  | 0.33123 | 0.11918 | 0 | 0
ep_solar_010__irena | Aggregated Plant -- operating | solar | NOR | 2024 |  |  |  | operating | FALSE | FALSE | elc_spv_NOR_010 | 10 |  | 0.015952 |  |  |  | 0.33123 | 0.11918 | 0 | 0
ep_solar_013__irena | Aggregated Plant -- operating | solar | NOR | 2022 |  |  |  | operating | FALSE | FALSE | elc_spv_NOR_013 | 13 |  | 0.040515 |  |  |  | 0.33123 | 0.11918 | 0 | 0
ep_solar_013__irena | Aggregated Plant -- operating | solar | NOR | 2023 |  |  |  | operating | FALSE | FALSE | elc_spv_NOR_013 | 13 |  | 0.034216 |  |  |  | 0.33123 | 0.11918 | 0 | 0
ep_solar_013__irena | Aggregated Plant -- operating | solar | NOR | 2024 |  |  |  | operating | FALSE | FALSE | elc_spv_NOR_013 | 13 |  | 0.01782 |  |  |  | 0.33123 | 0.11918 | 0 | 0
ep_solar_014__irena | Aggregated Plant -- operating | solar | NOR | 2022 |  |  |  | operating | FALSE | FALSE | elc_spv_NOR_014 | 14 |  | 0.032541 |  |  |  | 0.33123 | 0.11918 | 0 | 0
ep_solar_014__irena | Aggregated Plant -- operating | solar | NOR | 2023 |  |  |  | operating | FALSE | FALSE | elc_spv_NOR_014 | 14 |  | 0.027482 |  |  |  | 0.33123 | 0.11918 | 0 | 0
ep_solar_014__irena | Aggregated Plant -- operating | solar | NOR | 2024 |  |  |  | operating | FALSE | FALSE | elc_spv_NOR_014 | 14 |  | 0.014313 |  |  |  | 0.33123 | 0.11918 | 0 | 0
ep_solar_015__irena | Aggregated Plant -- operating | solar | NOR | 2022 |  |  |  | operating | FALSE | FALSE | elc_spv_NOR_015 | 15 |  | 0.0046825 |  |  |  | 0.33123 | 0.11918 | 0 | 0
ep_solar_015__irena | Aggregated Plant -- operating | solar | NOR | 2023 |  |  |  | operating | FALSE | FALSE | elc_spv_NOR_015 | 15 |  | 0.0039544 |  |  |  | 0.33123 | 0.11918 | 0 | 0
ep_solar_015__irena | Aggregated Plant -- operating | solar | NOR | 2024 |  |  |  | operating | FALSE | FALSE | elc_spv_NOR_015 | 15 |  | 0.0020596 |  |  |  | 0.33123 | 0.11918 | 0 | 0
ep_solar_016__irena | Aggregated Plant -- operating | solar | NOR | 2022 |  |  |  | operating | FALSE | FALSE | elc_spv_NOR_016 | 16 |  | 0.0079644 |  |  |  | 0.33123 | 0.11918 | 0 | 0
ep_solar_016__irena | Aggregated Plant -- operating | solar | NOR | 2023 |  |  |  | operating | FALSE | FALSE | elc_spv_NOR_016 | 16 |  | 0.0067261 |  |  |  | 0.33123 | 0.11918 | 0 | 0
ep_solar_016__irena | Aggregated Plant -- operating | solar | NOR | 2024 |  |  |  | operating | FALSE | FALSE | elc_spv_NOR_016 | 16 |  | 0.0035031 |  |  |  | 0.33123 | 0.11918 | 0 | 0
ep_solar_017__irena | Aggregated Plant -- operating | solar | NOR | 2022 |  |  |  | operating | FALSE | FALSE | elc_spv_NOR_017 | 17 |  | 0.0079992 |  |  |  | 0.33123 | 0.11918 | 0 | 0
ep_solar_017__irena | Aggregated Plant -- operating | solar | NOR | 2023 |  |  |  | operating | FALSE | FALSE | elc_spv_NOR_017 | 17 |  | 0.0067555 |  |  |  | 0.33123 | 0.11918 | 0 | 0
ep_solar_017__irena | Aggregated Plant -- operating | solar | NOR | 2024 |  |  |  | operating | FALSE | FALSE | elc_spv_NOR_017 | 17 |  | 0.0035184 |  |  |  | 0.33123 | 0.11918 | 0 | 0
ep_solar_018__irena | Aggregated Plant -- operating | solar | NOR | 2022 |  |  |  | operating | FALSE | FALSE | elc_spv_NOR_018 | 18 |  | 0.029874 |  |  |  | 0.33123 | 0.11918 | 0 | 0
ep_solar_018__irena | Aggregated Plant -- operating | solar | NOR | 2023 |  |  |  | operating | FALSE | FALSE | elc_spv_NOR_018 | 18 |  | 0.025229 |  |  |  | 0.33123 | 0.11918 | 0 | 0
ep_solar_018__irena | Aggregated Plant -- operating | solar | NOR | 2024 |  |  |  | operating | FALSE | FALSE | elc_spv_NOR_018 | 18 |  | 0.01314 |  |  |  | 0.33123 | 0.11918 | 0 | 0
ep_solar_pv_001 | Aggregated Plant -- operating | solar | NOR | 2025 |  |  |  | operating | FALSE | FALSE | elc_spv_NOR_001 | 1 | pv | 0.001 | 1336.5 | 21.45 | 0 | 1 | 0.12679 | 0 | 0
ep_solar_pv_002 | Aggregated Plant -- operating | solar | NOR | 2021 |  |  |  | operating | FALSE | FALSE | elc_spv_NOR_002 | 2 | pv | 0.0012 | 1336.5 | 21.45 | 0 | 1 | 0.12298 | 0 | 0
ep_solar_pv_003 | Aggregated Plant -- operating | solar | NOR | 2023 |  |  |  | operating | FALSE | FALSE | elc_spv_NOR_003 | 3 | pv | 0.007 | 1336.5 | 21.45 | 0 | 1 | 0.11446 | 0 | 0
ep_solar_pv_003 | Aggregated Plant -- operating | solar | NOR | 2024 |  |  |  | operating | FALSE | FALSE | elc_spv_NOR_003 | 3 | pv | 0.0016 | 1336.5 | 21.45 | 0 | 1 | 0.11446 | 0 | 0
ep_solar_pv_008 | Aggregated Plant -- operating | solar | NOR | 2025 |  |  |  | operating | FALSE | FALSE | elc_spv_NOR_008 | 8 | pv | 0.0148 | 1336.5 | 21.45 | 0 | 1 | 0.12078 | 0 | 0
ep_solar_pv_013 | Aggregated Plant -- operating | solar | NOR | 2017 |  |  |  | operating | FALSE | FALSE | elc_spv_NOR_013 | 13 | pv | 0.004 | 1336.5 | 21.45 | 0 | 1 | 0.11923 | 0 | 0
ep_solar_pv_013 | Aggregated Plant -- operating | solar | NOR | 2022 |  |  |  | operating | FALSE | FALSE | elc_spv_NOR_013 | 13 | pv | 0.0012 | 1336.5 | 21.45 | 0 | 1 | 0.11923 | 0 | 0
ep_solar_pv_013 | Aggregated Plant -- operating | solar | NOR | 2023 |  |  |  | operating | FALSE | FALSE | elc_spv_NOR_013 | 13 | pv | 0.0036 | 1336.5 | 21.45 | 0 | 1 | 0.11923 | 0 | 0
ep_solar_pv_013 | Aggregated Plant -- operating | solar | NOR | 2025 |  |  |  | operating | FALSE | FALSE | elc_spv_NOR_013 | 13 | pv | 0.0014 | 1336.5 | 21.45 | 0 | 1 | 0.11923 | 0 | 0
ep_windoff_001__irena | Aggregated Plant -- operating | windoff | NOR | 2024 |  |  |  | operating | FALSE | FALSE | elc_wof_NOR_001 | 1 |  | 0.0021842 |  |  |  | 0.33123 | 0.54184 | 0 | 0
ep_windoff_002__irena | Aggregated Plant -- operating | windoff | NOR | 2024 |  |  |  | operating | FALSE | FALSE | elc_wof_NOR_002 | 2 |  | 0.0018588 |  |  |  | 0.33123 | 0.54184 | 0 | 0
ep_windoff_008__irena | Aggregated Plant -- operating | windoff | NOR | 2024 |  |  |  | operating | FALSE | FALSE | elc_wof_NOR_008 | 8 |  | 0.0024123 |  |  |  | 0.33123 | 0.54184 | 0 | 0
ep_windoff_009__irena | Aggregated Plant -- operating | windoff | NOR | 2024 |  |  |  | operating | FALSE | FALSE | elc_wof_NOR_009 | 9 |  | 0.0025953 |  |  |  | 0.33123 | 0.54184 | 0 | 0
ep_windoff_010__irena | Aggregated Plant -- operating | windoff | NOR | 2024 |  |  |  | operating | FALSE | FALSE | elc_wof_NOR_010 | 10 |  | 0.0049931 |  |  |  | 0.33123 | 0.54184 | 0 | 0
ep_windoff_012__irena | Aggregated Plant -- operating | windoff | NOR | 2024 |  |  |  | operating | FALSE | FALSE | elc_wof_NOR_012 | 12 |  | 0.0023628 |  |  |  | 0.33123 | 0.54184 | 0 | 0
ep_windoff_014__irena | Aggregated Plant -- operating | windoff | NOR | 2024 |  |  |  | operating | FALSE | FALSE | elc_wof_NOR_014 | 14 |  | 0.016541 |  |  |  | 0.33123 | 0.54184 | 0 | 0
ep_windoff_015__irena | Aggregated Plant -- operating | windoff | NOR | 2024 |  |  |  | operating | FALSE | FALSE | elc_wof_NOR_015 | 15 |  | 0.012002 |  |  |  | 0.33123 | 0.54184 | 0 | 0
ep_windoff_016__irena | Aggregated Plant -- operating | windoff | NOR | 2024 |  |  |  | operating | FALSE | FALSE | elc_wof_NOR_016 | 16 |  | 0.025162 |  |  |  | 0.33123 | 0.54184 | 0 | 0
ep_windoff_022__irena | Aggregated Plant -- operating | windoff | NOR | 2024 |  |  |  | operating | FALSE | FALSE | elc_wof_NOR_022 | 22 |  | 0.0023195 |  |  |  | 0.33123 | 0.54184 | 0 | 0
ep_windoff_036__irena | Aggregated Plant -- operating | windoff | NOR | 2024 |  |  |  | operating | FALSE | FALSE | elc_wof_NOR_036 | 36 |  | 0.01557 |  |  |  | 0.33123 | 0.54184 | 0 | 0
ep_windoff_wind_011 | Aggregated Plant -- operating | windoff | NOR | 2022 |  |  |  | operating | FALSE | FALSE | elc_wof_NOR_011 | 11 | wind | 0.088 | 5060 | 121 | 0 | 1 | 0.53869 | 0 | 0
ep_windoff_wind_015 | Aggregated Plant -- operating | windoff | NOR | 2009 |  |  |  | operating | FALSE | FALSE | elc_wof_NOR_015 | 15 | wind | 0.02 | 5940 | 143 | 0 | 1 | 0.52629 | 0 | 0
ep_windoff_wind_015 | Aggregated Plant -- operating | windoff | NOR | 2010 |  |  |  | operating | FALSE | FALSE | elc_wof_NOR_015 | 15 | wind | 0.01 | 5940 | 143 | 0 | 1 | 0.52629 | 0 | 0
ep_windoff_wind_015 | Aggregated Plant -- operating | windoff | NOR | 2020 |  |  |  | operating | FALSE | FALSE | elc_wof_NOR_015 | 15 | wind | 0.01 | 5940 | 143 | 0 | 1 | 0.52629 | 0 | 0
ep_windoff_wind_015 | Aggregated Plant -- operating | windoff | NOR | 2021 |  |  |  | operating | FALSE | FALSE | elc_wof_NOR_015 | 15 | wind | 0.01 | 5940 | 143 | 0 | 1 | 0.52629 | 0 | 0
ep_windon_wind_003 | Aggregated Plant -- operating | windon | NOR | 2008 |  |  |  | operating | FALSE | FALSE | elc_won_NOR_003 | 3 | wind | 0.058 | 2024 | 48.4 | 0 | 1 | 0.18988 | 0 | 0
ep_windon_wind_003 | Aggregated Plant -- operating | windon | NOR | 2012 |  |  |  | operating | FALSE | FALSE | elc_won_NOR_003 | 3 | wind | 0.039 | 2376 | 57.2 | 0 | 1 | 0.18988 | 0 | 0
ep_windon_wind_003 | Aggregated Plant -- operating | windon | NOR | 2015 |  |  |  | operating | FALSE | FALSE | elc_won_NOR_003 | 3 | wind | 0.088 | 2024 | 48.4 | 0 | 1 | 0.18988 | 0 | 0
ep_windon_wind_003 | Aggregated Plant -- operating | windon | NOR | 2016 |  |  |  | operating | FALSE | FALSE | elc_won_NOR_003 | 3 | wind | 0.013 | 2376 | 57.2 | 0 | 1 | 0.18988 | 0 | 0
ep_windon_wind_003 | Aggregated Plant -- operating | windon | NOR | 2018 |  |  |  | operating | FALSE | FALSE | elc_won_NOR_003 | 3 | wind | 0.112 | 2024 | 48.4 | 0 | 1 | 0.18988 | 0 | 0
ep_windon_wind_003 | Aggregated Plant -- operating | windon | NOR | 2020 |  |  |  | operating | FALSE | FALSE | elc_won_NOR_003 | 3 | wind | 0.055 | 2024 | 48.4 | 0 | 1 | 0.18988 | 0 | 0
ep_windon_wind_003 | Aggregated Plant -- operating | windon | NOR | 2022 |  |  |  | operating | FALSE | FALSE | elc_won_NOR_003 | 3 | wind | 0.154 | 2138.2857 | 51.2571 | 0 | 1 | 0.18988 | 0 | 0
ep_windon_wind_004 | Aggregated Plant -- operating | windon | NOR | 2012 |  |  |  | operating | FALSE | FALSE | elc_won_NOR_004 | 4 | wind | 0.071 | 2024 | 48.4 | 0 | 1 | 0.41599 | 0 | 0
ep_windon_wind_004 | Aggregated Plant -- operating | windon | NOR | 2021 |  |  |  | operating | FALSE | FALSE | elc_won_NOR_004 | 4 | wind | 0.0798 | 2024 | 48.4 | 0 | 1 | 0.41599 | 0 | 0
ep_windon_wind_006 | Aggregated Plant -- operating | windon | NOR | 2013 |  |  |  | operating | FALSE | FALSE | elc_won_NOR_006 | 6 | wind | 0.111 | 2024 | 48.4 | 0 | 1 | 0.28704 | 0 | 0
ep_windon_wind_006 | Aggregated Plant -- operating | windon | NOR | 2015 |  |  |  | operating | FALSE | FALSE | elc_won_NOR_006 | 6 | wind | 0.0596 | 2376 | 57.2 | 0 | 1 | 0.28704 | 0 | 0
ep_windon_wind_006 | Aggregated Plant -- operating | windon | NOR | 2019 |  |  |  | operating | FALSE | FALSE | elc_won_NOR_006 | 6 | wind | 0.04 | 2376 | 57.2 | 0 | 1 | 0.28704 | 0 | 0
ep_windon_wind_007 | Aggregated Plant -- operating | windon | NOR | 2002 |  |  |  | operating | FALSE | FALSE | elc_won_NOR_007 | 7 | wind | 0.04 | 2376 | 57.2 | 0 | 1 | 0.1806 | 0 | 0
ep_windon_wind_007 | Aggregated Plant -- operating | windon | NOR | 2004 |  |  |  | operating | FALSE | FALSE | elc_won_NOR_007 | 7 | wind | 0.055 | 2024 | 48.4 | 0 | 1 | 0.1806 | 0 | 0
ep_windon_wind_007 | Aggregated Plant -- operating | windon | NOR | 2005 |  |  |  | operating | FALSE | FALSE | elc_won_NOR_007 | 7 | wind | 0.11 | 2024 | 48.4 | 0 | 1 | 0.1806 | 0 | 0
ep_windon_wind_007 | Aggregated Plant -- operating | windon | NOR | 2019 |  |  |  | operating | FALSE | FALSE | elc_won_NOR_007 | 7 | wind | 0.094 | 2024 | 48.4 | 0 | 1 | 0.1806 | 0 | 0
ep_windon_wind_007 | Aggregated Plant -- operating | windon | NOR | 2021 |  |  |  | operating | FALSE | FALSE | elc_won_NOR_007 | 7 | wind | 0.06 | 2024 | 48.4 | 0 | 1 | 0.1806 | 0 | 0
ep_windon_wind_010 | Aggregated Plant -- operating | windon | NOR | 2010 |  |  |  | operating | FALSE | FALSE | elc_won_NOR_010 | 10 | wind | 0.018 | 2376 | 57.2 | 0 | 1 | 0.22457 | 0 | 0
ep_windon_wind_010 | Aggregated Plant -- operating | windon | NOR | 2015 |  |  |  | operating | FALSE | FALSE | elc_won_NOR_010 | 10 | wind | 0.085 | 2164.8 | 51.92 | 0 | 1 | 0.22457 | 0 | 0
ep_windon_wind_010 | Aggregated Plant -- operating | windon | NOR | 2019 |  |  |  | operating | FALSE | FALSE | elc_won_NOR_010 | 10 | wind | 0.05 | 2376 | 57.2 | 0 | 1 | 0.22457 | 0 | 0
ep_windon_wind_010 | Aggregated Plant -- operating | windon | NOR | 2021 |  |  |  | operating | FALSE | FALSE | elc_won_NOR_010 | 10 | wind | 0.218 | 2057.9083 | 49.2477 | 0 | 1 | 0.22457 | 0 | 0
ep_windon_wind_014 | Aggregated Plant -- operating | windon | NOR | 2007 |  |  |  | operating | FALSE | FALSE | elc_won_NOR_014 | 14 | wind | 0.012 | 2376 | 57.2 | 0 | 1 | 0.128 | 0 | 0
ep_windon_wind_014 | Aggregated Plant -- operating | windon | NOR | 2020 |  |  |  | operating | FALSE | FALSE | elc_won_NOR_014 | 14 | wind | 0.42 | 2024 | 48.4 | 0 | 1 | 0.128 | 0 | 0
ep_windon_wind_016 | Aggregated Plant -- operating | windon | NOR | 2011 |  |  |  | operating | FALSE | FALSE | elc_won_NOR_016 | 16 | wind | 0.025 | 2376 | 57.2 | 0 | 1 | 0.28509 | 0 | 0
ep_windon_wind_016 | Aggregated Plant -- operating | windon | NOR | 2018 |  |  |  | operating | FALSE | FALSE | elc_won_NOR_016 | 16 | wind | 0.104 | 2193.2308 | 52.6308 | 0 | 1 | 0.28509 | 0 | 0
ep_windon_wind_016 | Aggregated Plant -- operating | windon | NOR | 2020 |  |  |  | operating | FALSE | FALSE | elc_won_NOR_016 | 16 | wind | 0.198 | 2024 | 48.4 | 0 | 1 | 0.28509 | 0 | 0
ep_windon_wind_016 | Aggregated Plant -- operating | windon | NOR | 2021 |  |  |  | operating | FALSE | FALSE | elc_won_NOR_016 | 16 | wind | 0.056 | 2024 | 48.4 | 0 | 1 | 0.28509 | 0 | 0
ep_windon_wind_017 | Aggregated Plant -- operating | windon | NOR | 2011 |  |  |  | operating | FALSE | FALSE | elc_won_NOR_017 | 17 | wind | 0.06 | 2024 | 48.4 | 0 | 1 | 0.46522 | 0 | 0
ep_windon_wind_017 | Aggregated Plant -- operating | windon | NOR | 2012 |  |  |  | operating | FALSE | FALSE | elc_won_NOR_017 | 17 | wind | 0.014 | 2376 | 57.2 | 0 | 1 | 0.46522 | 0 | 0
ep_windon_wind_017 | Aggregated Plant -- operating | windon | NOR | 2015 |  |  |  | operating | FALSE | FALSE | elc_won_NOR_017 | 17 | wind | 0.025 | 2376 | 57.2 | 0 | 1 | 0.46522 | 0 | 0
ep_windon_wind_017 | Aggregated Plant -- operating | windon | NOR | 2017 |  |  |  | operating | FALSE | FALSE | elc_won_NOR_017 | 17 | wind | 0.28 | 2024 | 48.4 | 0 | 1 | 0.46522 | 0 | 0
ep_windon_wind_017 | Aggregated Plant -- operating | windon | NOR | 2018 |  |  |  | operating | FALSE | FALSE | elc_won_NOR_017 | 17 | wind | 0.02 | 2376 | 57.2 | 0 | 1 | 0.46522 | 0 | 0
ep_windon_wind_017 | Aggregated Plant -- operating | windon | NOR | 2020 |  |  |  | operating | FALSE | FALSE | elc_won_NOR_017 | 17 | wind | 0.446 | 2068.9865 | 49.5247 | 0 | 1 | 0.46522 | 0 | 0
ep_windon_wind_G100000919759 | Tonstad wind farm_-- -- operating | windon | NOR | 2020 |  |  | Sirdal | operating | FALSE | FALSE | elc_won_NOR_004 | 4 | wind | 0.208 | 2024 | 48.4 | 0 | 1 | 0.41599 | 0 | 0
ep_windon_wind_G100000919824 | Roan wind farm_-- -- operating | windon | NOR | 2019 |  |  |  | operating | FALSE | FALSE | elc_won_NOR_003 | 3 | wind | 0.256 | 2024 | 48.4 | 0 | 1 | 0.18988 | 0 | 0
ep_windon_wind_G100000919856 | Storheia wind farm_-- -- operating | windon | NOR | 2019 |  |  |  | operating | FALSE | FALSE | elc_won_NOR_014 | 14 | wind | 0.288 | 2024 | 48.4 | 0 | 1 | 0.128 | 0 | 0
ep_windon_wind_G100000919862 | Bergeheia wind farm_-- -- construction | windon | NOR | 2029 |  |  | Lund | construction | FALSE | FALSE | elc_won_NOR_004 | 4 | wind | 0.3 | 2024 | 48.4 | 0 | 1 | 0.41599 | 0 | 0
ep_windon_wind_G100000919962 | Oyfjellet wind farm_-- -- operating | windon | NOR | 2023 |  |  |  | operating | FALSE | FALSE | elc_won_NOR_016 | 16 | wind | 0.4 | 1760 | 44 | 0 | 1 | 0.28509 | 0 | 0
ep_windon_wind_G100000920161 | Hordavind wind farm_-- -- operating | windon | NOR | 2015 |  |  | Modalen'Alver | operating | FALSE | FALSE | elc_won_NOR_010 | 10 | wind | 0.682 | 1760 | 44 | 0 | 1 | 0.22457 | 0 | 0
ep_windon_wind_NOR | Aggregated Plant -- operating | windon | NOR | 2006 |  |  |  | operating | FALSE | FALSE | e_Vadso_NOR | NOR | wind | 0.039 | 2376 | 57.2 | 0 | 1 | 0.28071 | 0 | 0
ep_windon_wind_NOR | Aggregated Plant -- operating | windon | NOR | 2012 |  |  |  | operating | FALSE | FALSE | e_Finnsnes_NOR | NOR | wind | 0.054 | 2024 | 48.4 | 0 | 1 | 0.28071 | 0 | 0
ep_windon_wind_NOR | Aggregated Plant -- operating | windon | NOR | 2014 |  |  |  | operating | FALSE | FALSE | e_Vadso_NOR | NOR | wind | 0.045 | 2376 | 57.2 | 0 | 1 | 0.28071 | 0 | 0
ep_windon_wind_NOR | Aggregated Plant -- operating | windon | NOR | 2015 |  |  |  | operating | FALSE | FALSE | e_Alta_NOR | NOR | wind | 0.038 | 2376 | 57.2 | 0 | 1 | 0.28071 | 0 | 0
ep_windon_wind_NOR | Aggregated Plant -- operating | windon | NOR | 2017 |  |  |  | operating | FALSE | FALSE | e_Vadso_NOR | NOR | wind | 0.052 | 2024 | 48.4 | 0 | 1 | 0.28071 | 0 | 0
ep_windon_wind_NOR | Aggregated Plant -- operating | windon | NOR | 2019 |  |  |  | operating | FALSE | FALSE | e_Finnsnes_NOR | NOR | wind | 0.281 | 2024 | 48.4 | 0 | 1 | 0.28071 | 0 | 0
ep_windon_wind_NOR | Aggregated Plant -- operating | windon | NOR | 2022 |  |  |  | operating | FALSE | FALSE | e_Vadso_NOR | NOR | wind | 0.052 | 2024 | 48.4 | 0 | 1 | 0.28071 | 0 | 0

## system_settings
NOR
100 | power plants size threshold for individual representation
1 | efficiency multiplier for gas
1 | efficiency multiplier for coal
Note on A1: Amit Kanudia: 17-07-2025 ISO being processed