## emissions
~TFM_INS
attribute | cset_cn | other_indexes | value | pset_co | process
VDA_EMCB | coal | CO2 | 338.4 |  |  | 94
VDA_EMCB | gas | CO2 | 198 |  |  | 55
VDA_EMCB | oil | CO2 | 252 |  |  | 70
COM_AGG | co2 | co2net | 1
COM_AGG | co2captured,co2[_]* | co2net | -1
flo_cost | co2captured |  | 0.1 | co2captured
life |  |  | 50 |  | g[_]*,distr*
prc_capact |  |  | 8.76 |  | g[_]*,distr*
Note on E9: Amit Kanudia: 03-08-2025 CO2 transport and storage cost

## grids
~TFM_DINS-AT |  |  |  | ~TFM_DINS-AT |  |  |  | ~TFM_TOPDINS |  |  |  | ~TFM_TOPDINS
process | pasti | ncap_cost | efficiency | process | commodity | flo_mark | lim_type | region | process | commodity | io | region | process | commodity | io | ~tfm_ins-at
g_Ajmer_IND-Jaipur_IND | 7.7169 | 158.4 | 0.99136 | e_demand_Meerut_IND | elc_buildings | 0.092883 | lo | IND | e_demand_Meerut_IND | e_Meerut_IND | IN | IND | en_gas_ccgt_Meerut_IND | e_Meerut_IND | OUT | commodity | limtype | flo_bnd | stgout_bnd | year | pset_set | top_check
g_Angul_IND-Kakinada_IND | 7.7169 | 425.7 | 0.97678 | e_demand_Meerut_IND | elc_transport | 0.092883 | lo | IND | e_demand_Gwalior_IND | e_Gwalior_IND | IN | IND | en_gas_turbine_Meerut_IND | e_Meerut_IND | OUT | ELC | UP | 2 |  | 0 | ELE,DMD,PRE | all
g_ArniKaKhera_IND-Ajmer_IND | 7.7169 | 238.7 | 0.98698 | e_demand_Meerut_IND | elc_roadtransport | 0.092883 | lo | IND | e_demand_Etawa_IND | e_Etawa_IND | IN | IND | en_gas_ccs_Meerut_IND | e_Meerut_IND | OUT | ELC | UP |  | 2 | 0 | STG
g_Asansol_IND-Bhagalpur_IND | 2.5025 | 202.4 | 0.98896 | e_demand_Gwalior_IND | elc_buildings | 0.012162 | lo | IND | e_demand_Satna_IND | e_Satna_IND | IN | IND | en_coal_subcritical_Meerut_IND | e_Meerut_IND | OUT
g_Asansol_IND-Gaya_IND | 2.5025 | 224.4 | 0.98776 | e_demand_Gwalior_IND | elc_transport | 0.012162 | lo | IND | e_demand_Wardha_IND | e_Wardha_IND | IN | IND | en_coal_supercritical_Meerut_IND | e_Meerut_IND | OUT
g_Aurangabad_IND-Indore_IND | 7.7169 | 233.2 | 0.98728 | e_demand_Gwalior_IND | elc_roadtransport | 0.012162 | lo | IND | e_demand_Gaya_IND | e_Gaya_IND | IN | IND | en_coal_ultrasupercritical_Meerut_IND | e_Meerut_IND | OUT
g_Aurangabad_IND-Solapur_IND | 7.7169 | 294.8 | 0.98392 | e_demand_Etawa_IND | elc_buildings | 0.0059897 | lo | IND | e_demand_Indore_IND | e_Indore_IND | IN | IND | en_coal_igcc_Meerut_IND | e_Meerut_IND | OUT
g_Aurangabad_IND-Wardha_IND | 23.1507 | 366.3 | 0.98002 | e_demand_Etawa_IND | elc_transport | 0.0059897 | lo | IND | e_demand_Cuddapah_IND | e_Cuddapah_IND | IN | IND | en_nuclear_Meerut_IND | e_Meerut_IND | OUT
g_BarmhanKalan_IND-Aurangabad_IND | 7.7169 | 188.1 | 0.98974 | e_demand_Etawa_IND | elc_roadtransport | 0.0059897 | lo | IND | e_demand_Solapur_IND | e_Solapur_IND | IN | IND | en_nuclear_smr_Meerut_IND | e_Meerut_IND | OUT
g_Bhagalpur_IND-Bongaigaon_IND | 7.5074 | 192.5 | 0.9895 | e_demand_Satna_IND | elc_buildings | 0.0042465 | lo | IND | e_demand_Raipur_IND | e_Raipur_IND | IN | IND | en_biomass_Meerut_IND | e_Meerut_IND | OUT
g_Bhatpara_IND-BokaroSteelCity_IND | 7.7169 | 287.1 | 0.98434 | e_demand_Satna_IND | elc_transport | 0.0042465 | lo | IND | e_demand_Kurnool_IND | e_Kurnool_IND | IN | IND | en_biomass_ccs_Meerut_IND | e_Meerut_IND | OUT
g_Bhopal_IND-Jabalpur_IND | 3.8585 | 287.1 | 0.98434 | e_demand_Satna_IND | elc_roadtransport | 0.0042465 | lo | IND | e_demand_Aurangabad_IND | e_Aurangabad_IND | IN | IND | en_chp_gas_cc_ext_Meerut_IND | e_Meerut_IND | OUT
g_Bihar_IND-Bhagalpur_IND | 17.5173 | 214.5 | 0.9883 | e_demand_Wardha_IND | elc_buildings | 0.014004 | lo | IND | e_demand_Jabalpur_IND | e_Jabalpur_IND | IN | IND | en_chp_gas_cc_ext_Meerut_IND | h_Meerut_IND | OUT
g_Bihar_IND-BokaroSteelCity_IND | 1.2512 | 194.7 | 0.98938 | e_demand_Wardha_IND | elc_transport | 0.014004 | lo | IND | e_demand_Angul_IND | e_Angul_IND | IN | IND | en_chp_biomass_chips_ext_Meerut_IND | e_Meerut_IND | OUT
g_Bihar_IND-Gaya_IND | 2.5025 | 121 | 0.9934 | e_demand_Wardha_IND | elc_roadtransport | 0.014004 | lo | IND | e_demand_Vadodara_IND | e_Vadodara_IND | IN | IND | en_chp_biomass_chips_ext_Meerut_IND | h_Meerut_IND | OUT
g_Chennai_IND-Dharmapuri_IND | 15.4338 | 261.8 | 0.98572 | e_demand_Gaya_IND | elc_buildings | 0.0066182 | lo | IND | e_demand_Korba_IND | e_Korba_IND | IN | IND | en_chp_biomass_pellets_ext_ccs_Meerut_IND | e_Meerut_IND | OUT
g_Cuddapah_IND-Chennai_IND | 7.7169 | 256.3 | 0.98602 | e_demand_Gaya_IND | elc_transport | 0.0066182 | lo | IND | e_demand_Jharsugra_IND | e_Jharsugra_IND | IN | IND | en_chp_biomass_pellets_ext_ccs_Meerut_IND | h_Meerut_IND | OUT
g_Cuddapah_IND-Kurnool_IND | 7.7169 | 221.1 | 0.98794 | e_demand_Gaya_IND | elc_roadtransport | 0.0066182 | lo | IND | e_demand_Bhopal_IND | e_Bhopal_IND | IN | IND | en_chp_gas_cc_ext_ccs_Meerut_IND | e_Meerut_IND | OUT
g_Cuddapah_IND-Narasaraopet_IND | 7.7169 | 251.9 | 0.98626 | e_demand_Indore_IND | elc_buildings | 0.015735 | lo | IND | e_demand_Jaipur_IND | e_Jaipur_IND | IN | IND | en_chp_gas_cc_ext_ccs_Meerut_IND | h_Meerut_IND | OUT
g_Dharmapuri_IND-Solapur_IND | 7.7169 | 379.5 | 0.9793 | e_demand_Indore_IND | elc_transport | 0.015735 | lo | IND | e_demand_Moga_IND | e_Moga_IND | IN | IND | en_hop_gas_boiler_Meerut_IND | h_Meerut_IND | OUT
g_Etawa_IND-Jabalpur_IND | 15.4338 | 255.2 | 0.98608 | e_demand_Indore_IND | elc_roadtransport | 0.015735 | lo | IND | e_demand_Raichur_IND | e_Raichur_IND | IN | IND | en_hop_biomass_chips_Meerut_IND | h_Meerut_IND | OUT
g_Etawa_IND-Satna_IND | 7.7169 | 320.1 | 0.98254 | e_demand_Cuddapah_IND | elc_buildings | 0.0078486 | lo | IND | e_demand_Dharmapuri_IND | e_Dharmapuri_IND | IN | IND | en_hop_electric_boiler_Meerut_IND | h_Meerut_IND | OUT
g_Gwalior_IND-Etawa_IND | 19.2923 | 183.7 | 0.98998 | e_demand_Cuddapah_IND | elc_transport | 0.0078486 | lo | IND | e_demand_Kakinada_IND | e_Kakinada_IND | IN | IND | en_hop_electric_boiler_Meerut_IND | e_Meerut_IND | IN
g_Gwalior_IND-Mainpuri_IND | 15.4338 | 137.5 | 0.9925 | e_demand_Cuddapah_IND | elc_roadtransport | 0.0078486 | lo | IND | e_demand_Sikandarabad_IND | e_Sikandarabad_IND | IN | IND | en_hp_air_10mw_Meerut_IND | h_Meerut_IND | OUT
g_Gwalior_IND-Satna_IND | 7.7169 | 136.4 | 0.99256 | e_demand_Solapur_IND | elc_buildings | 0.010833 | lo | IND | e_demand_BarmhanKalan_IND | e_BarmhanKalan_IND | IN | IND | en_hp_air_10mw_Meerut_IND | e_Meerut_IND | IN
g_Indore_IND-Bhopal_IND | 3.8585 | 210.1 | 0.98854 | e_demand_Solapur_IND | elc_transport | 0.010833 | lo | IND | e_demand_Singrauliya_IND | e_Singrauliya_IND | IN | IND | en_gas_ccgt_Gwalior_IND | e_Gwalior_IND | OUT
g_Indore_IND-Etawa_IND | 3.8585 | 374 | 0.9796 | e_demand_Solapur_IND | elc_roadtransport | 0.010833 | lo | IND | e_demand_Ajmer_IND | e_Ajmer_IND | IN | IND | en_gas_turbine_Gwalior_IND | e_Gwalior_IND | OUT
g_Indore_IND-Vadodara_IND | 3.8585 | 234.3 | 0.98722 | e_demand_Raipur_IND | elc_buildings | 0.011331 | lo | IND | e_demand_ArniKaKhera_IND | e_ArniKaKhera_IND | IN | IND | en_gas_ccs_Gwalior_IND | e_Gwalior_IND | OUT
g_Jabalpur_IND-Gwalior_IND | 7.7169 | 374 | 0.9796 | e_demand_Raipur_IND | elc_transport | 0.011331 | lo | IND | e_demand_Mainpuri_IND | e_Mainpuri_IND | IN | IND | en_coal_subcritical_Gwalior_IND | e_Gwalior_IND | OUT
g_Jabalpur_IND-Korba_IND | 23.1507 | 396 | 0.9784 | e_demand_Raipur_IND | elc_roadtransport | 0.011331 | lo | IND | e_demand_Bhatpara_IND | e_Bhatpara_IND | IN | IND | en_coal_supercritical_Gwalior_IND | e_Gwalior_IND | OUT
g_Jaipur_IND-Gwalior_IND | 7.7169 | 156.2 | 0.99148 | e_demand_Kurnool_IND | elc_buildings | 0.0078336 | lo | IND | e_demand_Narasaraopet_IND | e_Narasaraopet_IND | IN | IND | en_coal_ultrasupercritical_Gwalior_IND | e_Gwalior_IND | OUT
g_Jaipur_IND-Phalodi_IND | 7.7169 | 264 | 0.9856 | e_demand_Kurnool_IND | elc_transport | 0.0078336 | lo | IND | e_demand_Chennai_IND | e_Chennai_IND | IN | IND | en_coal_igcc_Gwalior_IND | e_Gwalior_IND | OUT
g_Jaipur_IND-Sikandarabad_IND | 23.1507 | 135.3 | 0.99262 | e_demand_Kurnool_IND | elc_roadtransport | 0.0078336 | lo | IND | e_demand_Nakhtarana_IND | e_Nakhtarana_IND | IN | IND | en_nuclear_Gwalior_IND | e_Gwalior_IND | OUT
g_Jammu_IND-Moga_IND | 7.7169 | 315.7 | 0.98278 | e_demand_Aurangabad_IND | elc_buildings | 0.0087982 | lo | IND | e_demand_Phalodi_IND | e_Phalodi_IND | IN | IND | en_nuclear_smr_Gwalior_IND | e_Gwalior_IND | OUT
g_Jharsugra_IND-Angul_IND | 7.7169 | 321.2 | 0.98248 | e_demand_Aurangabad_IND | elc_transport | 0.0087982 | lo | IND | e_demand_Jammu_IND | e_Jammu_IND | IN | IND | en_biomass_Gwalior_IND | e_Gwalior_IND | OUT
g_Jharsugra_IND-Korba_IND | 30.8676 | 112.2 | 0.99388 | e_demand_Aurangabad_IND | elc_roadtransport | 0.0087982 | lo | IND | e_demand_Talcher_IND | e_Talcher_IND | IN | IND | en_biomass_ccs_Gwalior_IND | e_Gwalior_IND | OUT
g_Jharsugra_IND-Raipur_IND | 15.4338 | 323.4 | 0.98236 | e_demand_Jabalpur_IND | elc_buildings | 0.0089901 | lo | IND | e_demand_Madurai_IND | e_Madurai_IND | IN | IND | en_chp_gas_cc_ext_Gwalior_IND | e_Gwalior_IND | OUT
g_Jharsugra_IND-Talcher_IND | 7.7169 | 44 | 0.9976 | e_demand_Jabalpur_IND | elc_transport | 0.0089901 | lo | IND | e_demand_Tezpur_IND | e_Tezpur_IND | IN | IND | en_chp_gas_cc_ext_Gwalior_IND | h_Gwalior_IND | OUT
g_Karaikandi_IND-Tezpur_IND | 7.5074 | 188.1 | 0.98974 | e_demand_Jabalpur_IND | elc_roadtransport | 0.0089901 | lo | IND | e_demand_Bongaigaon_IND | e_Bongaigaon_IND | IN | IND | en_chp_biomass_chips_ext_Gwalior_IND | e_Gwalior_IND | OUT
g_Korba_IND-BokaroSteelCity_IND | 7.7169 | 379.5 | 0.9793 | e_demand_Angul_IND | elc_buildings | 0.0061264 | lo | IND | e_demand_Karaikandi_IND | e_Karaikandi_IND | IN | IND | en_chp_biomass_chips_ext_Gwalior_IND | h_Gwalior_IND | OUT
g_Kurnool_IND-Chennai_IND | 7.7169 | 316.8 | 0.98272 | e_demand_Angul_IND | elc_transport | 0.0061264 | lo | IND | e_demand_Bihar_IND | e_Bihar_IND | IN | IND | en_chp_biomass_pellets_ext_ccs_Gwalior_IND | e_Gwalior_IND | OUT
g_Kurnool_IND-Wardha_IND | 7.7169 | 269.5 | 0.9853 | e_demand_Angul_IND | elc_roadtransport | 0.0061264 | lo | IND | e_demand_Sasaram_IND | e_Sasaram_IND | IN | IND | en_chp_biomass_pellets_ext_ccs_Gwalior_IND | h_Gwalior_IND | OUT
g_Madurai_IND-Dharmapuri_IND | 7.7169 | 404.8 | 0.97792 | e_demand_Vadodara_IND | elc_buildings | 0.016295 | lo | IND | e_demand_Asansol_IND | e_Asansol_IND | IN | IND | en_chp_gas_cc_ext_ccs_Gwalior_IND | e_Gwalior_IND | OUT
g_Mainpuri_IND-Sasaram_IND | 11.5754 | 337.7 | 0.98158 | e_demand_Vadodara_IND | elc_transport | 0.016295 | lo | IND | e_demand_BokaroSteelCity_IND | e_BokaroSteelCity_IND | IN | IND | en_chp_gas_cc_ext_ccs_Gwalior_IND | h_Gwalior_IND | OUT
g_Meerut_IND-Jaipur_IND | 7.7169 | 145.2 | 0.99208 | e_demand_Vadodara_IND | elc_roadtransport | 0.016295 | lo | IND | e_demand_Bhagalpur_IND | e_Bhagalpur_IND | IN | IND | en_hop_gas_boiler_Gwalior_IND | h_Gwalior_IND | OUT
g_Meerut_IND-Mainpuri_IND | 3.8585 | 218.9 | 0.98806 | e_demand_Korba_IND | elc_buildings | 0.0095123 | lo | IND | ev_battery_Meerut_IND | e_Meerut_IND | IN | IND | en_hop_biomass_chips_Gwalior_IND | h_Gwalior_IND | OUT
g_Meerut_IND-Satna_IND | 3.8585 | 410.3 | 0.97762 | e_demand_Korba_IND | elc_transport | 0.0095123 | lo | IND | ev_battery_Gwalior_IND | e_Gwalior_IND | IN | IND | en_hop_electric_boiler_Gwalior_IND | h_Gwalior_IND | OUT
g_Meerut_IND-Sikandarabad_IND | 11.5754 | 101.2 | 0.99448 | e_demand_Korba_IND | elc_roadtransport | 0.0095123 | lo | IND | ev_battery_Etawa_IND | e_Etawa_IND | IN | IND | en_hop_electric_boiler_Gwalior_IND | e_Gwalior_IND | IN
g_Moga_IND-Meerut_IND | 7.7169 | 314.6 | 0.98284 | e_demand_Jharsugra_IND | elc_buildings | 0.0061931 | lo | IND | ev_battery_Satna_IND | e_Satna_IND | IN | IND | en_hp_air_10mw_Gwalior_IND | h_Gwalior_IND | OUT
g_Nakhtarana_IND-ArniKaKhera_IND | 15.4338 | 272.8 | 0.98512 | e_demand_Jharsugra_IND | elc_transport | 0.0061931 | lo | IND | ev_battery_Wardha_IND | e_Wardha_IND | IN | IND | en_hp_air_10mw_Gwalior_IND | e_Gwalior_IND | IN
g_Nakhtarana_IND-Vadodara_IND | 7.7169 | 352 | 0.9808 | e_demand_Jharsugra_IND | elc_roadtransport | 0.0061931 | lo | IND | ev_battery_Gaya_IND | e_Gaya_IND | IN | IND | en_gas_ccgt_Etawa_IND | e_Etawa_IND | OUT
g_Narasaraopet_IND-Kakinada_IND | 7.7169 | 315.7 | 0.98278 | e_demand_Bhopal_IND | elc_buildings | 0.010827 | lo | IND | ev_battery_Indore_IND | e_Indore_IND | IN | IND | en_gas_turbine_Etawa_IND | e_Etawa_IND | OUT
g_Narasaraopet_IND-Kurnool_IND | 7.7169 | 169.4 | 0.99076 | e_demand_Bhopal_IND | elc_transport | 0.010827 | lo | IND | ev_battery_Cuddapah_IND | e_Cuddapah_IND | IN | IND | en_gas_ccs_Etawa_IND | e_Etawa_IND | OUT
g_Phalodi_IND-Ajmer_IND | 7.7169 | 355.3 | 0.98062 | e_demand_Bhopal_IND | elc_roadtransport | 0.010827 | lo | IND | ev_battery_Solapur_IND | e_Solapur_IND | IN | IND | en_coal_subcritical_Etawa_IND | e_Etawa_IND | OUT
g_Phalodi_IND-Moga_IND | 7.7169 | 432.3 | 0.97642 | e_demand_Jaipur_IND | elc_buildings | 0.013925 | lo | IND | ev_battery_Raipur_IND | e_Raipur_IND | IN | IND | en_coal_supercritical_Etawa_IND | e_Etawa_IND | OUT
g_Raichur_IND-Kurnool_IND | 7.7169 | 121 | 0.9934 | e_demand_Jaipur_IND | elc_transport | 0.013925 | lo | IND | ev_battery_Kurnool_IND | e_Kurnool_IND | IN | IND | en_coal_ultrasupercritical_Etawa_IND | e_Etawa_IND | OUT
g_Raipur_IND-Korba_IND | 15.4338 | 189.2 | 0.98968 | e_demand_Jaipur_IND | elc_roadtransport | 0.013925 | lo | IND | ev_battery_Aurangabad_IND | e_Aurangabad_IND | IN | IND | en_coal_igcc_Etawa_IND | e_Etawa_IND | OUT
g_Sasaram_IND-Bihar_IND | 20.0197 | 233.2 | 0.98728 | e_demand_Moga_IND | elc_buildings | 0.029149 | lo | IND | ev_battery_Jabalpur_IND | e_Jabalpur_IND | IN | IND | en_nuclear_Etawa_IND | e_Etawa_IND | OUT
g_Sasaram_IND-Gaya_IND | 16.5803 | 204.6 | 0.98884 | e_demand_Moga_IND | elc_transport | 0.029149 | lo | IND | ev_battery_Angul_IND | e_Angul_IND | IN | IND | en_nuclear_smr_Etawa_IND | e_Etawa_IND | OUT
g_Sasaram_IND-Singrauliya_IND | 7.7169 | 207.9 | 0.98866 | e_demand_Moga_IND | elc_roadtransport | 0.029149 | lo | IND | ev_battery_Vadodara_IND | e_Vadodara_IND | IN | IND | en_biomass_Etawa_IND | e_Etawa_IND | OUT
g_Satna_IND-Mainpuri_IND | 19.2923 | 275 | 0.985 | e_demand_Raichur_IND | elc_buildings | 0.0086082 | lo | IND | ev_battery_Korba_IND | e_Korba_IND | IN | IND | en_biomass_ccs_Etawa_IND | e_Etawa_IND | OUT
g_Satna_IND-Sasaram_IND | 7.7169 | 308 | 0.9832 | e_demand_Raichur_IND | elc_transport | 0.0086082 | lo | IND | ev_battery_Jharsugra_IND | e_Jharsugra_IND | IN | IND | en_chp_gas_cc_ext_Etawa_IND | e_Etawa_IND | OUT
g_Satna_IND-Singrauliya_IND | 15.4338 | 96.8 | 0.99472 | e_demand_Raichur_IND | elc_roadtransport | 0.0086082 | lo | IND | ev_battery_Bhopal_IND | e_Bhopal_IND | IN | IND | en_chp_gas_cc_ext_Etawa_IND | h_Etawa_IND | OUT
g_Sikandarabad_IND-Gwalior_IND | 7.7169 | 347.6 | 0.98104 | e_demand_Dharmapuri_IND | elc_buildings | 0.018884 | lo | IND | ev_battery_Jaipur_IND | e_Jaipur_IND | IN | IND | en_chp_biomass_chips_ext_Etawa_IND | e_Etawa_IND | OUT
g_Sikandarabad_IND-Mainpuri_IND | 27.0092 | 181.5 | 0.9901 | e_demand_Dharmapuri_IND | elc_transport | 0.018884 | lo | IND | ev_battery_Moga_IND | e_Moga_IND | IN | IND | en_chp_biomass_chips_ext_Etawa_IND | h_Etawa_IND | OUT
g_Singrauliya_IND-Jabalpur_IND | 7.7169 | 346.5 | 0.9811 | e_demand_Dharmapuri_IND | elc_roadtransport | 0.018884 | lo | IND | ev_battery_Raichur_IND | e_Raichur_IND | IN | IND | en_chp_biomass_pellets_ext_ccs_Etawa_IND | e_Etawa_IND | OUT
g_Singrauliya_IND-Mainpuri_IND | 7.7169 | 431.2 | 0.97648 | e_demand_Kakinada_IND | elc_buildings | 0.014007 | lo | IND | ev_battery_Dharmapuri_IND | e_Dharmapuri_IND | IN | IND | en_chp_biomass_pellets_ext_ccs_Etawa_IND | h_Etawa_IND | OUT
g_Solapur_IND-BarmhanKalan_IND | 3.8585 | 279.4 | 0.98476 | e_demand_Kakinada_IND | elc_transport | 0.014007 | lo | IND | ev_battery_Kakinada_IND | e_Kakinada_IND | IN | IND | en_chp_gas_cc_ext_ccs_Etawa_IND | e_Etawa_IND | OUT
g_Solapur_IND-Raichur_IND | 7.7169 | 199.1 | 0.98914 | e_demand_Kakinada_IND | elc_roadtransport | 0.014007 | lo | IND | ev_battery_Sikandarabad_IND | e_Sikandarabad_IND | IN | IND | en_chp_gas_cc_ext_ccs_Etawa_IND | h_Etawa_IND | OUT
g_Talcher_IND-Angul_IND | 7.7169 | 19.8 | 0.99892 | e_demand_Sikandarabad_IND | elc_buildings | 0.10536 | lo | IND | ev_battery_BarmhanKalan_IND | e_BarmhanKalan_IND | IN | IND | en_hop_gas_boiler_Etawa_IND | h_Etawa_IND | OUT
g_Tezpur_IND-Bongaigaon_IND | 7.5074 | 244.2 | 0.98668 | e_demand_Sikandarabad_IND | elc_transport | 0.10536 | lo | IND | ev_battery_Singrauliya_IND | e_Singrauliya_IND | IN | IND | en_hop_biomass_chips_Etawa_IND | h_Etawa_IND | OUT
g_Vadodara_IND-Aurangabad_IND | 3.8585 | 282.7 | 0.98458 | e_demand_Sikandarabad_IND | elc_roadtransport | 0.10536 | lo | IND | ev_battery_Ajmer_IND | e_Ajmer_IND | IN | IND | en_hop_electric_boiler_Etawa_IND | h_Etawa_IND | OUT
g_Wardha_IND-Jabalpur_IND | 15.4338 | 327.8 | 0.98212 | e_demand_BarmhanKalan_IND | elc_buildings | 0.14063 | lo | IND | ev_battery_ArniKaKhera_IND | e_ArniKaKhera_IND | IN | IND | en_hop_electric_boiler_Etawa_IND | e_Etawa_IND | IN
g_Wardha_IND-Narasaraopet_IND | 7.7169 | 355.3 | 0.98062 | e_demand_BarmhanKalan_IND | elc_transport | 0.14063 | lo | IND | ev_battery_Mainpuri_IND | e_Mainpuri_IND | IN | IND | en_hp_air_10mw_Etawa_IND | h_Etawa_IND | OUT
g_Wardha_IND-Raipur_IND | 30.8676 | 331.1 | 0.98194 | e_demand_BarmhanKalan_IND | elc_roadtransport | 0.14063 | lo | IND | ev_battery_Bhatpara_IND | e_Bhatpara_IND | IN | IND | en_hp_air_10mw_Etawa_IND | e_Etawa_IND | IN
g_Wardha_IND-Solapur_IND | 7.7169 | 433.4 | 0.97636 | e_demand_Singrauliya_IND | elc_buildings | 0.001978 | lo | IND | ev_battery_Narasaraopet_IND | e_Narasaraopet_IND | IN | IND | en_gas_ccgt_Satna_IND | e_Satna_IND | OUT
|  |  |  | e_demand_Singrauliya_IND | elc_transport | 0.001978 | lo | IND | ev_battery_Chennai_IND | e_Chennai_IND | IN | IND | en_gas_turbine_Satna_IND | e_Satna_IND | OUT
|  |  |  | e_demand_Singrauliya_IND | elc_roadtransport | 0.001978 | lo | IND | ev_battery_Nakhtarana_IND | e_Nakhtarana_IND | IN | IND | en_gas_ccs_Satna_IND | e_Satna_IND | OUT
|  |  |  | e_demand_Ajmer_IND | elc_buildings | 0.0055272 | lo | IND | ev_battery_Phalodi_IND | e_Phalodi_IND | IN | IND | en_coal_subcritical_Satna_IND | e_Satna_IND | OUT
|  |  |  | e_demand_Ajmer_IND | elc_transport | 0.0055272 | lo | IND | ev_battery_Jammu_IND | e_Jammu_IND | IN | IND | en_coal_supercritical_Satna_IND | e_Satna_IND | OUT
|  |  |  | e_demand_Ajmer_IND | elc_roadtransport | 0.0055272 | lo | IND | ev_battery_Talcher_IND | e_Talcher_IND | IN | IND | en_coal_ultrasupercritical_Satna_IND | e_Satna_IND | OUT
|  |  |  | e_demand_ArniKaKhera_IND | elc_buildings | 0.0077322 | lo | IND | ev_battery_Madurai_IND | e_Madurai_IND | IN | IND | en_coal_igcc_Satna_IND | e_Satna_IND | OUT
|  |  |  | e_demand_ArniKaKhera_IND | elc_transport | 0.0077322 | lo | IND | ev_battery_Tezpur_IND | e_Tezpur_IND | IN | IND | en_nuclear_Satna_IND | e_Satna_IND | OUT
|  |  |  | e_demand_ArniKaKhera_IND | elc_roadtransport | 0.0077322 | lo | IND | ev_battery_Bongaigaon_IND | e_Bongaigaon_IND | IN | IND | en_nuclear_smr_Satna_IND | e_Satna_IND | OUT
|  |  |  | e_demand_Mainpuri_IND | elc_buildings | 0.013509 | lo | IND | ev_battery_Karaikandi_IND | e_Karaikandi_IND | IN | IND | en_biomass_Satna_IND | e_Satna_IND | OUT
|  |  |  | e_demand_Mainpuri_IND | elc_transport | 0.013509 | lo | IND | ev_battery_Bihar_IND | e_Bihar_IND | IN | IND | en_biomass_ccs_Satna_IND | e_Satna_IND | OUT
|  |  |  | e_demand_Mainpuri_IND | elc_roadtransport | 0.013509 | lo | IND | ev_battery_Sasaram_IND | e_Sasaram_IND | IN | IND | en_chp_gas_cc_ext_Satna_IND | e_Satna_IND | OUT
|  |  |  | e_demand_Bhatpara_IND | elc_buildings | 0.12164 | lo | IND | ev_battery_Asansol_IND | e_Asansol_IND | IN | IND | en_chp_gas_cc_ext_Satna_IND | h_Satna_IND | OUT
|  |  |  | e_demand_Bhatpara_IND | elc_transport | 0.12164 | lo | IND | ev_battery_BokaroSteelCity_IND | e_BokaroSteelCity_IND | IN | IND | en_chp_biomass_chips_ext_Satna_IND | e_Satna_IND | OUT
|  |  |  | e_demand_Bhatpara_IND | elc_roadtransport | 0.12164 | lo | IND | ev_battery_Bhagalpur_IND | e_Bhagalpur_IND | IN | IND | en_chp_biomass_chips_ext_Satna_IND | h_Satna_IND | OUT
|  |  |  | e_demand_Narasaraopet_IND | elc_buildings | 0.02283 | lo | IND | H2prd_Elc_PEM_Meerut_IND | e_Meerut_IND | IN | IND | en_chp_biomass_pellets_ext_ccs_Satna_IND | e_Satna_IND | OUT
|  |  |  | e_demand_Narasaraopet_IND | elc_transport | 0.02283 | lo | IND | H2prd_Elc_PEM_Gwalior_IND | e_Gwalior_IND | IN | IND | en_chp_biomass_pellets_ext_ccs_Satna_IND | h_Satna_IND | OUT
|  |  |  | e_demand_Narasaraopet_IND | elc_roadtransport | 0.02283 | lo | IND | H2prd_Elc_PEM_Etawa_IND | e_Etawa_IND | IN | IND | en_chp_gas_cc_ext_ccs_Satna_IND | e_Satna_IND | OUT
|  |  |  | e_demand_Chennai_IND | elc_buildings | 0.062041 | lo | IND | H2prd_Elc_PEM_Satna_IND | e_Satna_IND | IN | IND | en_chp_gas_cc_ext_ccs_Satna_IND | h_Satna_IND | OUT
|  |  |  | e_demand_Chennai_IND | elc_transport | 0.062041 | lo | IND | H2prd_Elc_PEM_Wardha_IND | e_Wardha_IND | IN | IND | en_hop_gas_boiler_Satna_IND | h_Satna_IND | OUT
|  |  |  | e_demand_Chennai_IND | elc_roadtransport | 0.062041 | lo | IND | H2prd_Elc_PEM_Gaya_IND | e_Gaya_IND | IN | IND | en_hop_biomass_chips_Satna_IND | h_Satna_IND | OUT
|  |  |  | e_demand_Nakhtarana_IND | elc_buildings | 0.0012694 | lo | IND | H2prd_Elc_PEM_Indore_IND | e_Indore_IND | IN | IND | en_hop_electric_boiler_Satna_IND | h_Satna_IND | OUT
|  |  |  | e_demand_Nakhtarana_IND | elc_transport | 0.0012694 | lo | IND | H2prd_Elc_PEM_Cuddapah_IND | e_Cuddapah_IND | IN | IND | en_hop_electric_boiler_Satna_IND | e_Satna_IND | IN
|  |  |  | e_demand_Nakhtarana_IND | elc_roadtransport | 0.0012694 | lo | IND | H2prd_Elc_PEM_Solapur_IND | e_Solapur_IND | IN | IND | en_hp_air_10mw_Satna_IND | h_Satna_IND | OUT
|  |  |  | e_demand_Phalodi_IND | elc_buildings | 0.002843 | lo | IND | H2prd_Elc_PEM_Raipur_IND | e_Raipur_IND | IN | IND | en_hp_air_10mw_Satna_IND | e_Satna_IND | IN
|  |  |  | e_demand_Phalodi_IND | elc_transport | 0.002843 | lo | IND | H2prd_Elc_PEM_Kurnool_IND | e_Kurnool_IND | IN | IND | en_gas_ccgt_Wardha_IND | e_Wardha_IND | OUT
|  |  |  | e_demand_Phalodi_IND | elc_roadtransport | 0.002843 | lo | IND | H2prd_Elc_PEM_Aurangabad_IND | e_Aurangabad_IND | IN | IND | en_gas_turbine_Wardha_IND | e_Wardha_IND | OUT
|  |  |  | e_demand_Jammu_IND | elc_buildings | 0.0072736 | lo | IND | H2prd_Elc_PEM_Jabalpur_IND | e_Jabalpur_IND | IN | IND | en_gas_ccs_Wardha_IND | e_Wardha_IND | OUT
|  |  |  | e_demand_Jammu_IND | elc_transport | 0.0072736 | lo | IND | H2prd_Elc_PEM_Angul_IND | e_Angul_IND | IN | IND | en_coal_subcritical_Wardha_IND | e_Wardha_IND | OUT
|  |  |  | e_demand_Jammu_IND | elc_roadtransport | 0.0072736 | lo | IND | H2prd_Elc_PEM_Vadodara_IND | e_Vadodara_IND | IN | IND | en_coal_supercritical_Wardha_IND | e_Wardha_IND | OUT
|  |  |  | e_demand_Talcher_IND | elc_buildings | 0.0021359 | lo | IND | H2prd_Elc_PEM_Korba_IND | e_Korba_IND | IN | IND | en_coal_ultrasupercritical_Wardha_IND | e_Wardha_IND | OUT
|  |  |  | e_demand_Talcher_IND | elc_transport | 0.0021359 | lo | IND | H2prd_Elc_PEM_Jharsugra_IND | e_Jharsugra_IND | IN | IND | en_coal_igcc_Wardha_IND | e_Wardha_IND | OUT
|  |  |  | e_demand_Talcher_IND | elc_roadtransport | 0.0021359 | lo | IND | H2prd_Elc_PEM_Bhopal_IND | e_Bhopal_IND | IN | IND | en_nuclear_Wardha_IND | e_Wardha_IND | OUT
|  |  |  | e_demand_Madurai_IND | elc_buildings | 0.025575 | lo | IND | H2prd_Elc_PEM_Jaipur_IND | e_Jaipur_IND | IN | IND | en_nuclear_smr_Wardha_IND | e_Wardha_IND | OUT
|  |  |  | e_demand_Madurai_IND | elc_transport | 0.025575 | lo | IND | H2prd_Elc_PEM_Moga_IND | e_Moga_IND | IN | IND | en_biomass_Wardha_IND | e_Wardha_IND | OUT
|  |  |  | e_demand_Madurai_IND | elc_roadtransport | 0.025575 | lo | IND | H2prd_Elc_PEM_Raichur_IND | e_Raichur_IND | IN | IND | en_biomass_ccs_Wardha_IND | e_Wardha_IND | OUT
|  |  |  | e_demand_Tezpur_IND | elc_buildings | 0.0022885 | lo | IND | H2prd_Elc_PEM_Dharmapuri_IND | e_Dharmapuri_IND | IN | IND | en_chp_gas_cc_ext_Wardha_IND | e_Wardha_IND | OUT
|  |  |  | e_demand_Tezpur_IND | elc_transport | 0.0022885 | lo | IND | H2prd_Elc_PEM_Kakinada_IND | e_Kakinada_IND | IN | IND | en_chp_gas_cc_ext_Wardha_IND | h_Wardha_IND | OUT
|  |  |  | e_demand_Tezpur_IND | elc_roadtransport | 0.0022885 | lo | IND | H2prd_Elc_PEM_Sikandarabad_IND | e_Sikandarabad_IND | IN | IND | en_chp_biomass_chips_ext_Wardha_IND | e_Wardha_IND | OUT
|  |  |  | e_demand_Bongaigaon_IND | elc_buildings | 0.002913 | lo | IND | H2prd_Elc_PEM_BarmhanKalan_IND | e_BarmhanKalan_IND | IN | IND | en_chp_biomass_chips_ext_Wardha_IND | h_Wardha_IND | OUT
|  |  |  | e_demand_Bongaigaon_IND | elc_transport | 0.002913 | lo | IND | H2prd_Elc_PEM_Singrauliya_IND | e_Singrauliya_IND | IN | IND | en_chp_biomass_pellets_ext_ccs_Wardha_IND | e_Wardha_IND | OUT
|  |  |  | e_demand_Bongaigaon_IND | elc_roadtransport | 0.002913 | lo | IND | H2prd_Elc_PEM_Ajmer_IND | e_Ajmer_IND | IN | IND | en_chp_biomass_pellets_ext_ccs_Wardha_IND | h_Wardha_IND | OUT
|  |  |  | e_demand_Karaikandi_IND | elc_buildings | 0.0041437 | lo | IND | H2prd_Elc_PEM_ArniKaKhera_IND | e_ArniKaKhera_IND | IN | IND | en_chp_gas_cc_ext_ccs_Wardha_IND | e_Wardha_IND | OUT
|  |  |  | e_demand_Karaikandi_IND | elc_transport | 0.0041437 | lo | IND | H2prd_Elc_PEM_Mainpuri_IND | e_Mainpuri_IND | IN | IND | en_chp_gas_cc_ext_ccs_Wardha_IND | h_Wardha_IND | OUT
|  |  |  | e_demand_Karaikandi_IND | elc_roadtransport | 0.0041437 | lo | IND | H2prd_Elc_PEM_Bhatpara_IND | e_Bhatpara_IND | IN | IND | en_hop_gas_boiler_Wardha_IND | h_Wardha_IND | OUT
|  |  |  | e_demand_Bihar_IND | elc_buildings | 0.038491 | lo | IND | H2prd_Elc_PEM_Narasaraopet_IND | e_Narasaraopet_IND | IN | IND | en_hop_biomass_chips_Wardha_IND | h_Wardha_IND | OUT
|  |  |  | e_demand_Bihar_IND | elc_transport | 0.038491 | lo | IND | H2prd_Elc_PEM_Chennai_IND | e_Chennai_IND | IN | IND | en_hop_electric_boiler_Wardha_IND | h_Wardha_IND | OUT
|  |  |  | e_demand_Bihar_IND | elc_roadtransport | 0.038491 | lo | IND | H2prd_Elc_PEM_Nakhtarana_IND | e_Nakhtarana_IND | IN | IND | en_hop_electric_boiler_Wardha_IND | e_Wardha_IND | IN
|  |  |  | e_demand_Sasaram_IND | elc_buildings | 0.016436 | lo | IND | H2prd_Elc_PEM_Phalodi_IND | e_Phalodi_IND | IN | IND | en_hp_air_10mw_Wardha_IND | h_Wardha_IND | OUT
|  |  |  | e_demand_Sasaram_IND | elc_transport | 0.016436 | lo | IND | H2prd_Elc_PEM_Jammu_IND | e_Jammu_IND | IN | IND | en_hp_air_10mw_Wardha_IND | e_Wardha_IND | IN
|  |  |  | e_demand_Sasaram_IND | elc_roadtransport | 0.016436 | lo | IND | H2prd_Elc_PEM_Talcher_IND | e_Talcher_IND | IN | IND | en_gas_ccgt_Gaya_IND | e_Gaya_IND | OUT
|  |  |  | e_demand_Asansol_IND | elc_buildings | 0.013824 | lo | IND | H2prd_Elc_PEM_Madurai_IND | e_Madurai_IND | IN | IND | en_gas_turbine_Gaya_IND | e_Gaya_IND | OUT
|  |  |  | e_demand_Asansol_IND | elc_transport | 0.013824 | lo | IND | H2prd_Elc_PEM_Tezpur_IND | e_Tezpur_IND | IN | IND | en_gas_ccs_Gaya_IND | e_Gaya_IND | OUT
|  |  |  | e_demand_Asansol_IND | elc_roadtransport | 0.013824 | lo | IND | H2prd_Elc_PEM_Bongaigaon_IND | e_Bongaigaon_IND | IN | IND | en_coal_subcritical_Gaya_IND | e_Gaya_IND | OUT
|  |  |  | e_demand_BokaroSteelCity_IND | elc_buildings | 0.012551 | lo | IND | H2prd_Elc_PEM_Karaikandi_IND | e_Karaikandi_IND | IN | IND | en_coal_supercritical_Gaya_IND | e_Gaya_IND | OUT
|  |  |  | e_demand_BokaroSteelCity_IND | elc_transport | 0.012551 | lo | IND | H2prd_Elc_PEM_Bihar_IND | e_Bihar_IND | IN | IND | en_coal_ultrasupercritical_Gaya_IND | e_Gaya_IND | OUT
|  |  |  | e_demand_BokaroSteelCity_IND | elc_roadtransport | 0.012551 | lo | IND | H2prd_Elc_PEM_Sasaram_IND | e_Sasaram_IND | IN | IND | en_coal_igcc_Gaya_IND | e_Gaya_IND | OUT
|  |  |  | e_demand_Bhagalpur_IND | elc_buildings | 0.028213 | lo | IND | H2prd_Elc_PEM_Asansol_IND | e_Asansol_IND | IN | IND | en_nuclear_Gaya_IND | e_Gaya_IND | OUT
|  |  |  | e_demand_Bhagalpur_IND | elc_transport | 0.028213 | lo | IND | H2prd_Elc_PEM_BokaroSteelCity_IND | e_BokaroSteelCity_IND | IN | IND | en_nuclear_smr_Gaya_IND | e_Gaya_IND | OUT
|  |  |  | e_demand_Bhagalpur_IND | elc_roadtransport | 0.028213 | lo | IND | H2prd_Elc_PEM_Bhagalpur_IND | e_Bhagalpur_IND | IN | IND | en_biomass_Gaya_IND | e_Gaya_IND | OUT
|  |  |  | ev_battery_Meerut_IND | elc_buildings | 0.092883 | lo | IND | H2prd_Elc_ALK_Meerut_IND | e_Meerut_IND | IN | IND | en_biomass_ccs_Gaya_IND | e_Gaya_IND | OUT
|  |  |  | ev_battery_Meerut_IND | elc_transport | 0.092883 | lo | IND | H2prd_Elc_ALK_Gwalior_IND | e_Gwalior_IND | IN | IND | en_chp_gas_cc_ext_Gaya_IND | e_Gaya_IND | OUT
|  |  |  | ev_battery_Meerut_IND | elc_roadtransport | 0.092883 | lo | IND | H2prd_Elc_ALK_Etawa_IND | e_Etawa_IND | IN | IND | en_chp_gas_cc_ext_Gaya_IND | h_Gaya_IND | OUT
|  |  |  | ev_battery_Gwalior_IND | elc_buildings | 0.012162 | lo | IND | H2prd_Elc_ALK_Satna_IND | e_Satna_IND | IN | IND | en_chp_biomass_chips_ext_Gaya_IND | e_Gaya_IND | OUT
|  |  |  | ev_battery_Gwalior_IND | elc_transport | 0.012162 | lo | IND | H2prd_Elc_ALK_Wardha_IND | e_Wardha_IND | IN | IND | en_chp_biomass_chips_ext_Gaya_IND | h_Gaya_IND | OUT
|  |  |  | ev_battery_Gwalior_IND | elc_roadtransport | 0.012162 | lo | IND | H2prd_Elc_ALK_Gaya_IND | e_Gaya_IND | IN | IND | en_chp_biomass_pellets_ext_ccs_Gaya_IND | e_Gaya_IND | OUT
|  |  |  | ev_battery_Etawa_IND | elc_buildings | 0.0059897 | lo | IND | H2prd_Elc_ALK_Indore_IND | e_Indore_IND | IN | IND | en_chp_biomass_pellets_ext_ccs_Gaya_IND | h_Gaya_IND | OUT
|  |  |  | ev_battery_Etawa_IND | elc_transport | 0.0059897 | lo | IND | H2prd_Elc_ALK_Cuddapah_IND | e_Cuddapah_IND | IN | IND | en_chp_gas_cc_ext_ccs_Gaya_IND | e_Gaya_IND | OUT
|  |  |  | ev_battery_Etawa_IND | elc_roadtransport | 0.0059897 | lo | IND | H2prd_Elc_ALK_Solapur_IND | e_Solapur_IND | IN | IND | en_chp_gas_cc_ext_ccs_Gaya_IND | h_Gaya_IND | OUT
|  |  |  | ev_battery_Satna_IND | elc_buildings | 0.0042465 | lo | IND | H2prd_Elc_ALK_Raipur_IND | e_Raipur_IND | IN | IND | en_hop_gas_boiler_Gaya_IND | h_Gaya_IND | OUT
|  |  |  | ev_battery_Satna_IND | elc_transport | 0.0042465 | lo | IND | H2prd_Elc_ALK_Kurnool_IND | e_Kurnool_IND | IN | IND | en_hop_biomass_chips_Gaya_IND | h_Gaya_IND | OUT
|  |  |  | ev_battery_Satna_IND | elc_roadtransport | 0.0042465 | lo | IND | H2prd_Elc_ALK_Aurangabad_IND | e_Aurangabad_IND | IN | IND | en_hop_electric_boiler_Gaya_IND | h_Gaya_IND | OUT
|  |  |  | ev_battery_Wardha_IND | elc_buildings | 0.014004 | lo | IND | H2prd_Elc_ALK_Jabalpur_IND | e_Jabalpur_IND | IN | IND | en_hop_electric_boiler_Gaya_IND | e_Gaya_IND | IN
|  |  |  | ev_battery_Wardha_IND | elc_transport | 0.014004 | lo | IND | H2prd_Elc_ALK_Angul_IND | e_Angul_IND | IN | IND | en_hp_air_10mw_Gaya_IND | h_Gaya_IND | OUT
|  |  |  | ev_battery_Wardha_IND | elc_roadtransport | 0.014004 | lo | IND | H2prd_Elc_ALK_Vadodara_IND | e_Vadodara_IND | IN | IND | en_hp_air_10mw_Gaya_IND | e_Gaya_IND | IN
|  |  |  | ev_battery_Gaya_IND | elc_buildings | 0.0066182 | lo | IND | H2prd_Elc_ALK_Korba_IND | e_Korba_IND | IN | IND | en_gas_ccgt_Indore_IND | e_Indore_IND | OUT
|  |  |  | ev_battery_Gaya_IND | elc_transport | 0.0066182 | lo | IND | H2prd_Elc_ALK_Jharsugra_IND | e_Jharsugra_IND | IN | IND | en_gas_turbine_Indore_IND | e_Indore_IND | OUT
|  |  |  | ev_battery_Gaya_IND | elc_roadtransport | 0.0066182 | lo | IND | H2prd_Elc_ALK_Bhopal_IND | e_Bhopal_IND | IN | IND | en_gas_ccs_Indore_IND | e_Indore_IND | OUT
|  |  |  | ev_battery_Indore_IND | elc_buildings | 0.015735 | lo | IND | H2prd_Elc_ALK_Jaipur_IND | e_Jaipur_IND | IN | IND | en_coal_subcritical_Indore_IND | e_Indore_IND | OUT
|  |  |  | ev_battery_Indore_IND | elc_transport | 0.015735 | lo | IND | H2prd_Elc_ALK_Moga_IND | e_Moga_IND | IN | IND | en_coal_supercritical_Indore_IND | e_Indore_IND | OUT
|  |  |  | ev_battery_Indore_IND | elc_roadtransport | 0.015735 | lo | IND | H2prd_Elc_ALK_Raichur_IND | e_Raichur_IND | IN | IND | en_coal_ultrasupercritical_Indore_IND | e_Indore_IND | OUT
|  |  |  | ev_battery_Cuddapah_IND | elc_buildings | 0.0078486 | lo | IND | H2prd_Elc_ALK_Dharmapuri_IND | e_Dharmapuri_IND | IN | IND | en_coal_igcc_Indore_IND | e_Indore_IND | OUT
|  |  |  | ev_battery_Cuddapah_IND | elc_transport | 0.0078486 | lo | IND | H2prd_Elc_ALK_Kakinada_IND | e_Kakinada_IND | IN | IND | en_nuclear_Indore_IND | e_Indore_IND | OUT
|  |  |  | ev_battery_Cuddapah_IND | elc_roadtransport | 0.0078486 | lo | IND | H2prd_Elc_ALK_Sikandarabad_IND | e_Sikandarabad_IND | IN | IND | en_nuclear_smr_Indore_IND | e_Indore_IND | OUT
|  |  |  | ev_battery_Solapur_IND | elc_buildings | 0.010833 | lo | IND | H2prd_Elc_ALK_BarmhanKalan_IND | e_BarmhanKalan_IND | IN | IND | en_biomass_Indore_IND | e_Indore_IND | OUT
|  |  |  | ev_battery_Solapur_IND | elc_transport | 0.010833 | lo | IND | H2prd_Elc_ALK_Singrauliya_IND | e_Singrauliya_IND | IN | IND | en_biomass_ccs_Indore_IND | e_Indore_IND | OUT
|  |  |  | ev_battery_Solapur_IND | elc_roadtransport | 0.010833 | lo | IND | H2prd_Elc_ALK_Ajmer_IND | e_Ajmer_IND | IN | IND | en_chp_gas_cc_ext_Indore_IND | e_Indore_IND | OUT
|  |  |  | ev_battery_Raipur_IND | elc_buildings | 0.011331 | lo | IND | H2prd_Elc_ALK_ArniKaKhera_IND | e_ArniKaKhera_IND | IN | IND | en_chp_gas_cc_ext_Indore_IND | h_Indore_IND | OUT
|  |  |  | ev_battery_Raipur_IND | elc_transport | 0.011331 | lo | IND | H2prd_Elc_ALK_Mainpuri_IND | e_Mainpuri_IND | IN | IND | en_chp_biomass_chips_ext_Indore_IND | e_Indore_IND | OUT
|  |  |  | ev_battery_Raipur_IND | elc_roadtransport | 0.011331 | lo | IND | H2prd_Elc_ALK_Bhatpara_IND | e_Bhatpara_IND | IN | IND | en_chp_biomass_chips_ext_Indore_IND | h_Indore_IND | OUT
|  |  |  | ev_battery_Kurnool_IND | elc_buildings | 0.0078336 | lo | IND | H2prd_Elc_ALK_Narasaraopet_IND | e_Narasaraopet_IND | IN | IND | en_chp_biomass_pellets_ext_ccs_Indore_IND | e_Indore_IND | OUT
|  |  |  | ev_battery_Kurnool_IND | elc_transport | 0.0078336 | lo | IND | H2prd_Elc_ALK_Chennai_IND | e_Chennai_IND | IN | IND | en_chp_biomass_pellets_ext_ccs_Indore_IND | h_Indore_IND | OUT
|  |  |  | ev_battery_Kurnool_IND | elc_roadtransport | 0.0078336 | lo | IND | H2prd_Elc_ALK_Nakhtarana_IND | e_Nakhtarana_IND | IN | IND | en_chp_gas_cc_ext_ccs_Indore_IND | e_Indore_IND | OUT
|  |  |  | ev_battery_Aurangabad_IND | elc_buildings | 0.0087982 | lo | IND | H2prd_Elc_ALK_Phalodi_IND | e_Phalodi_IND | IN | IND | en_chp_gas_cc_ext_ccs_Indore_IND | h_Indore_IND | OUT
|  |  |  | ev_battery_Aurangabad_IND | elc_transport | 0.0087982 | lo | IND | H2prd_Elc_ALK_Jammu_IND | e_Jammu_IND | IN | IND | en_hop_gas_boiler_Indore_IND | h_Indore_IND | OUT
|  |  |  | ev_battery_Aurangabad_IND | elc_roadtransport | 0.0087982 | lo | IND | H2prd_Elc_ALK_Talcher_IND | e_Talcher_IND | IN | IND | en_hop_biomass_chips_Indore_IND | h_Indore_IND | OUT
|  |  |  | ev_battery_Jabalpur_IND | elc_buildings | 0.0089901 | lo | IND | H2prd_Elc_ALK_Madurai_IND | e_Madurai_IND | IN | IND | en_hop_electric_boiler_Indore_IND | h_Indore_IND | OUT
|  |  |  | ev_battery_Jabalpur_IND | elc_transport | 0.0089901 | lo | IND | H2prd_Elc_ALK_Tezpur_IND | e_Tezpur_IND | IN | IND | en_hop_electric_boiler_Indore_IND | e_Indore_IND | IN
|  |  |  | ev_battery_Jabalpur_IND | elc_roadtransport | 0.0089901 | lo | IND | H2prd_Elc_ALK_Bongaigaon_IND | e_Bongaigaon_IND | IN | IND | en_hp_air_10mw_Indore_IND | h_Indore_IND | OUT
|  |  |  | ev_battery_Angul_IND | elc_buildings | 0.0061264 | lo | IND | H2prd_Elc_ALK_Karaikandi_IND | e_Karaikandi_IND | IN | IND | en_hp_air_10mw_Indore_IND | e_Indore_IND | IN
|  |  |  | ev_battery_Angul_IND | elc_transport | 0.0061264 | lo | IND | H2prd_Elc_ALK_Bihar_IND | e_Bihar_IND | IN | IND | en_gas_ccgt_Cuddapah_IND | e_Cuddapah_IND | OUT
|  |  |  | ev_battery_Angul_IND | elc_roadtransport | 0.0061264 | lo | IND | H2prd_Elc_ALK_Sasaram_IND | e_Sasaram_IND | IN | IND | en_gas_turbine_Cuddapah_IND | e_Cuddapah_IND | OUT
|  |  |  | ev_battery_Vadodara_IND | elc_buildings | 0.016295 | lo | IND | H2prd_Elc_ALK_Asansol_IND | e_Asansol_IND | IN | IND | en_gas_ccs_Cuddapah_IND | e_Cuddapah_IND | OUT
|  |  |  | ev_battery_Vadodara_IND | elc_transport | 0.016295 | lo | IND | H2prd_Elc_ALK_BokaroSteelCity_IND | e_BokaroSteelCity_IND | IN | IND | en_coal_subcritical_Cuddapah_IND | e_Cuddapah_IND | OUT
|  |  |  | ev_battery_Vadodara_IND | elc_roadtransport | 0.016295 | lo | IND | H2prd_Elc_ALK_Bhagalpur_IND | e_Bhagalpur_IND | IN | IND | en_coal_supercritical_Cuddapah_IND | e_Cuddapah_IND | OUT
|  |  |  | ev_battery_Korba_IND | elc_buildings | 0.0095123 | lo | IND | h_demand_Solapur_IND | h_Solapur_IND | IN | IND | en_coal_ultrasupercritical_Cuddapah_IND | e_Cuddapah_IND | OUT
|  |  |  | ev_battery_Korba_IND | elc_transport | 0.0095123 | lo | IND | h_demand_Meerut_IND | h_Meerut_IND | IN | IND | en_coal_igcc_Cuddapah_IND | e_Cuddapah_IND | OUT
|  |  |  | ev_battery_Korba_IND | elc_roadtransport | 0.0095123 | lo | IND | h_demand_Mainpuri_IND | h_Mainpuri_IND | IN | IND | en_nuclear_Cuddapah_IND | e_Cuddapah_IND | OUT
|  |  |  | ev_battery_Jharsugra_IND | elc_buildings | 0.0061931 | lo | IND | h_demand_BarmhanKalan_IND | h_BarmhanKalan_IND | IN | IND | en_nuclear_smr_Cuddapah_IND | e_Cuddapah_IND | OUT
|  |  |  | ev_battery_Jharsugra_IND | elc_transport | 0.0061931 | lo | IND | h_demand_Dharmapuri_IND | h_Dharmapuri_IND | IN | IND | en_biomass_Cuddapah_IND | e_Cuddapah_IND | OUT
|  |  |  | ev_battery_Jharsugra_IND | elc_roadtransport | 0.0061931 | lo | IND | h_demand_Madurai_IND | h_Madurai_IND | IN | IND | en_biomass_ccs_Cuddapah_IND | e_Cuddapah_IND | OUT
|  |  |  | ev_battery_Bhopal_IND | elc_buildings | 0.010827 | lo | IND | h_demand_Cuddapah_IND | h_Cuddapah_IND | IN | IND | en_chp_gas_cc_ext_Cuddapah_IND | e_Cuddapah_IND | OUT
|  |  |  | ev_battery_Bhopal_IND | elc_transport | 0.010827 | lo | IND | h_demand_Moga_IND | h_Moga_IND | IN | IND | en_chp_gas_cc_ext_Cuddapah_IND | h_Cuddapah_IND | OUT
|  |  |  | ev_battery_Bhopal_IND | elc_roadtransport | 0.010827 | lo | IND | h_demand_Chennai_IND | h_Chennai_IND | IN | IND | en_chp_biomass_chips_ext_Cuddapah_IND | e_Cuddapah_IND | OUT
|  |  |  | ev_battery_Jaipur_IND | elc_buildings | 0.013925 | lo | IND | h_demand_Sikandarabad_IND | h_Sikandarabad_IND | IN | IND | en_chp_biomass_chips_ext_Cuddapah_IND | h_Cuddapah_IND | OUT
|  |  |  | ev_battery_Jaipur_IND | elc_transport | 0.013925 | lo | IND | h_demand_Narasaraopet_IND | h_Narasaraopet_IND | IN | IND | en_chp_biomass_pellets_ext_ccs_Cuddapah_IND | e_Cuddapah_IND | OUT
|  |  |  | ev_battery_Jaipur_IND | elc_roadtransport | 0.013925 | lo | IND | h_demand_Sasaram_IND | h_Sasaram_IND | IN | IND | en_chp_biomass_pellets_ext_ccs_Cuddapah_IND | h_Cuddapah_IND | OUT
|  |  |  | ev_battery_Moga_IND | elc_buildings | 0.029149 | lo | IND | h_demand_Wardha_IND | h_Wardha_IND | IN | IND | en_chp_gas_cc_ext_ccs_Cuddapah_IND | e_Cuddapah_IND | OUT
|  |  |  | ev_battery_Moga_IND | elc_transport | 0.029149 | lo | IND | h_demand_Vadodara_IND | h_Vadodara_IND | IN | IND | en_chp_gas_cc_ext_ccs_Cuddapah_IND | h_Cuddapah_IND | OUT
|  |  |  | ev_battery_Moga_IND | elc_roadtransport | 0.029149 | lo | IND | h_demand_Bihar_IND | h_Bihar_IND | IN | IND | en_hop_gas_boiler_Cuddapah_IND | h_Cuddapah_IND | OUT
|  |  |  | ev_battery_Raichur_IND | elc_buildings | 0.0086082 | lo | IND | h_demand_ArniKaKhera_IND | h_ArniKaKhera_IND | IN | IND | en_hop_biomass_chips_Cuddapah_IND | h_Cuddapah_IND | OUT
|  |  |  | ev_battery_Raichur_IND | elc_transport | 0.0086082 | lo | IND | h_demand_Tezpur_IND | h_Tezpur_IND | IN | IND | en_hop_electric_boiler_Cuddapah_IND | h_Cuddapah_IND | OUT
|  |  |  | ev_battery_Raichur_IND | elc_roadtransport | 0.0086082 | lo | IND | h_demand_Bhatpara_IND | h_Bhatpara_IND | IN | IND | en_hop_electric_boiler_Cuddapah_IND | e_Cuddapah_IND | IN
|  |  |  | ev_battery_Dharmapuri_IND | elc_buildings | 0.018884 | lo | IND | h_demand_Asansol_IND | h_Asansol_IND | IN | IND | en_hp_air_10mw_Cuddapah_IND | h_Cuddapah_IND | OUT
|  |  |  | ev_battery_Dharmapuri_IND | elc_transport | 0.018884 | lo | IND | h_demand_Karaikandi_IND | h_Karaikandi_IND | IN | IND | en_hp_air_10mw_Cuddapah_IND | e_Cuddapah_IND | IN
|  |  |  | ev_battery_Dharmapuri_IND | elc_roadtransport | 0.018884 | lo | IND | h_demand_Angul_IND | h_Angul_IND | IN | IND | en_gas_ccgt_Solapur_IND | e_Solapur_IND | OUT
|  |  |  | ev_battery_Kakinada_IND | elc_buildings | 0.014007 | lo | IND | h_demand_Kakinada_IND | h_Kakinada_IND | IN | IND | en_gas_turbine_Solapur_IND | e_Solapur_IND | OUT
|  |  |  | ev_battery_Kakinada_IND | elc_transport | 0.014007 | lo | IND | h_demand_Nakhtarana_IND | h_Nakhtarana_IND | IN | IND | en_gas_ccs_Solapur_IND | e_Solapur_IND | OUT
|  |  |  | ev_battery_Kakinada_IND | elc_roadtransport | 0.014007 | lo | IND | h_demand_Korba_IND | h_Korba_IND | IN | IND | en_coal_subcritical_Solapur_IND | e_Solapur_IND | OUT
|  |  |  | ev_battery_Sikandarabad_IND | elc_buildings | 0.10536 | lo | IND | h_demand_BokaroSteelCity_IND | h_BokaroSteelCity_IND | IN | IND | en_coal_supercritical_Solapur_IND | e_Solapur_IND | OUT
|  |  |  | ev_battery_Sikandarabad_IND | elc_transport | 0.10536 | lo | IND | h_demand_Raichur_IND | h_Raichur_IND | IN | IND | en_coal_ultrasupercritical_Solapur_IND | e_Solapur_IND | OUT
|  |  |  | ev_battery_Sikandarabad_IND | elc_roadtransport | 0.10536 | lo | IND | h_demand_Jabalpur_IND | h_Jabalpur_IND | IN | IND | en_coal_igcc_Solapur_IND | e_Solapur_IND | OUT
|  |  |  | ev_battery_BarmhanKalan_IND | elc_buildings | 0.14063 | lo | IND | h_demand_Jharsugra_IND | h_Jharsugra_IND | IN | IND | en_nuclear_Solapur_IND | e_Solapur_IND | OUT
|  |  |  | ev_battery_BarmhanKalan_IND | elc_transport | 0.14063 | lo | IND | h_demand_Jaipur_IND | h_Jaipur_IND | IN | IND | en_nuclear_smr_Solapur_IND | e_Solapur_IND | OUT
|  |  |  | ev_battery_BarmhanKalan_IND | elc_roadtransport | 0.14063 | lo | IND | h_demand_Gaya_IND | h_Gaya_IND | IN | IND | en_biomass_Solapur_IND | e_Solapur_IND | OUT
|  |  |  | ev_battery_Singrauliya_IND | elc_buildings | 0.001978 | lo | IND | h_demand_Satna_IND | h_Satna_IND | IN | IND | en_biomass_ccs_Solapur_IND | e_Solapur_IND | OUT
|  |  |  | ev_battery_Singrauliya_IND | elc_transport | 0.001978 | lo | IND | h_demand_Raipur_IND | h_Raipur_IND | IN | IND | en_chp_gas_cc_ext_Solapur_IND | e_Solapur_IND | OUT
|  |  |  | ev_battery_Singrauliya_IND | elc_roadtransport | 0.001978 | lo |  |  |  |  | IND | en_chp_gas_cc_ext_Solapur_IND | h_Solapur_IND | OUT
|  |  |  | ev_battery_Ajmer_IND | elc_buildings | 0.0055272 | lo |  |  |  |  | IND | en_chp_biomass_chips_ext_Solapur_IND | e_Solapur_IND | OUT
|  |  |  | ev_battery_Ajmer_IND | elc_transport | 0.0055272 | lo |  |  |  |  | IND | en_chp_biomass_chips_ext_Solapur_IND | h_Solapur_IND | OUT
|  |  |  | ev_battery_Ajmer_IND | elc_roadtransport | 0.0055272 | lo |  |  |  |  | IND | en_chp_biomass_pellets_ext_ccs_Solapur_IND | e_Solapur_IND | OUT
|  |  |  | ev_battery_ArniKaKhera_IND | elc_buildings | 0.0077322 | lo |  |  |  |  | IND | en_chp_biomass_pellets_ext_ccs_Solapur_IND | h_Solapur_IND | OUT
|  |  |  | ev_battery_ArniKaKhera_IND | elc_transport | 0.0077322 | lo |  |  |  |  | IND | en_chp_gas_cc_ext_ccs_Solapur_IND | e_Solapur_IND | OUT
|  |  |  | ev_battery_ArniKaKhera_IND | elc_roadtransport | 0.0077322 | lo |  |  |  |  | IND | en_chp_gas_cc_ext_ccs_Solapur_IND | h_Solapur_IND | OUT
|  |  |  | ev_battery_Mainpuri_IND | elc_buildings | 0.013509 | lo |  |  |  |  | IND | en_hop_gas_boiler_Solapur_IND | h_Solapur_IND | OUT
|  |  |  | ev_battery_Mainpuri_IND | elc_transport | 0.013509 | lo |  |  |  |  | IND | en_hop_biomass_chips_Solapur_IND | h_Solapur_IND | OUT
|  |  |  | ev_battery_Mainpuri_IND | elc_roadtransport | 0.013509 | lo |  |  |  |  | IND | en_hop_electric_boiler_Solapur_IND | h_Solapur_IND | OUT
|  |  |  | ev_battery_Bhatpara_IND | elc_buildings | 0.12164 | lo |  |  |  |  | IND | en_hop_electric_boiler_Solapur_IND | e_Solapur_IND | IN
|  |  |  | ev_battery_Bhatpara_IND | elc_transport | 0.12164 | lo |  |  |  |  | IND | en_hp_air_10mw_Solapur_IND | h_Solapur_IND | OUT
|  |  |  | ev_battery_Bhatpara_IND | elc_roadtransport | 0.12164 | lo |  |  |  |  | IND | en_hp_air_10mw_Solapur_IND | e_Solapur_IND | IN
|  |  |  | ev_battery_Narasaraopet_IND | elc_buildings | 0.02283 | lo |  |  |  |  | IND | en_gas_ccgt_Raipur_IND | e_Raipur_IND | OUT
|  |  |  | ev_battery_Narasaraopet_IND | elc_transport | 0.02283 | lo |  |  |  |  | IND | en_gas_turbine_Raipur_IND | e_Raipur_IND | OUT
|  |  |  | ev_battery_Narasaraopet_IND | elc_roadtransport | 0.02283 | lo |  |  |  |  | IND | en_gas_ccs_Raipur_IND | e_Raipur_IND | OUT
|  |  |  | ev_battery_Chennai_IND | elc_buildings | 0.062041 | lo |  |  |  |  | IND | en_coal_subcritical_Raipur_IND | e_Raipur_IND | OUT
|  |  |  | ev_battery_Chennai_IND | elc_transport | 0.062041 | lo |  |  |  |  | IND | en_coal_supercritical_Raipur_IND | e_Raipur_IND | OUT
|  |  |  | ev_battery_Chennai_IND | elc_roadtransport | 0.062041 | lo |  |  |  |  | IND | en_coal_ultrasupercritical_Raipur_IND | e_Raipur_IND | OUT
|  |  |  | ev_battery_Nakhtarana_IND | elc_buildings | 0.0012694 | lo |  |  |  |  | IND | en_coal_igcc_Raipur_IND | e_Raipur_IND | OUT
|  |  |  | ev_battery_Nakhtarana_IND | elc_transport | 0.0012694 | lo |  |  |  |  | IND | en_nuclear_Raipur_IND | e_Raipur_IND | OUT
|  |  |  | ev_battery_Nakhtarana_IND | elc_roadtransport | 0.0012694 | lo |  |  |  |  | IND | en_nuclear_smr_Raipur_IND | e_Raipur_IND | OUT
|  |  |  | ev_battery_Phalodi_IND | elc_buildings | 0.002843 | lo |  |  |  |  | IND | en_biomass_Raipur_IND | e_Raipur_IND | OUT
|  |  |  | ev_battery_Phalodi_IND | elc_transport | 0.002843 | lo |  |  |  |  | IND | en_biomass_ccs_Raipur_IND | e_Raipur_IND | OUT
|  |  |  | ev_battery_Phalodi_IND | elc_roadtransport | 0.002843 | lo |  |  |  |  | IND | en_chp_gas_cc_ext_Raipur_IND | e_Raipur_IND | OUT
|  |  |  | ev_battery_Jammu_IND | elc_buildings | 0.0072736 | lo |  |  |  |  | IND | en_chp_gas_cc_ext_Raipur_IND | h_Raipur_IND | OUT
|  |  |  | ev_battery_Jammu_IND | elc_transport | 0.0072736 | lo |  |  |  |  | IND | en_chp_biomass_chips_ext_Raipur_IND | e_Raipur_IND | OUT
|  |  |  | ev_battery_Jammu_IND | elc_roadtransport | 0.0072736 | lo |  |  |  |  | IND | en_chp_biomass_chips_ext_Raipur_IND | h_Raipur_IND | OUT
|  |  |  | ev_battery_Talcher_IND | elc_buildings | 0.0021359 | lo |  |  |  |  | IND | en_chp_biomass_pellets_ext_ccs_Raipur_IND | e_Raipur_IND | OUT
|  |  |  | ev_battery_Talcher_IND | elc_transport | 0.0021359 | lo |  |  |  |  | IND | en_chp_biomass_pellets_ext_ccs_Raipur_IND | h_Raipur_IND | OUT
|  |  |  | ev_battery_Talcher_IND | elc_roadtransport | 0.0021359 | lo |  |  |  |  | IND | en_chp_gas_cc_ext_ccs_Raipur_IND | e_Raipur_IND | OUT
|  |  |  | ev_battery_Madurai_IND | elc_buildings | 0.025575 | lo |  |  |  |  | IND | en_chp_gas_cc_ext_ccs_Raipur_IND | h_Raipur_IND | OUT
|  |  |  | ev_battery_Madurai_IND | elc_transport | 0.025575 | lo |  |  |  |  | IND | en_hop_gas_boiler_Raipur_IND | h_Raipur_IND | OUT
|  |  |  | ev_battery_Madurai_IND | elc_roadtransport | 0.025575 | lo |  |  |  |  | IND | en_hop_biomass_chips_Raipur_IND | h_Raipur_IND | OUT
|  |  |  | ev_battery_Tezpur_IND | elc_buildings | 0.0022885 | lo |  |  |  |  | IND | en_hop_electric_boiler_Raipur_IND | h_Raipur_IND | OUT
|  |  |  | ev_battery_Tezpur_IND | elc_transport | 0.0022885 | lo |  |  |  |  | IND | en_hop_electric_boiler_Raipur_IND | e_Raipur_IND | IN
|  |  |  | ev_battery_Tezpur_IND | elc_roadtransport | 0.0022885 | lo |  |  |  |  | IND | en_hp_air_10mw_Raipur_IND | h_Raipur_IND | OUT
|  |  |  | ev_battery_Bongaigaon_IND | elc_buildings | 0.002913 | lo |  |  |  |  | IND | en_hp_air_10mw_Raipur_IND | e_Raipur_IND | IN
|  |  |  | ev_battery_Bongaigaon_IND | elc_transport | 0.002913 | lo |  |  |  |  | IND | en_gas_ccgt_Kurnool_IND | e_Kurnool_IND | OUT
|  |  |  | ev_battery_Bongaigaon_IND | elc_roadtransport | 0.002913 | lo |  |  |  |  | IND | en_gas_turbine_Kurnool_IND | e_Kurnool_IND | OUT
|  |  |  | ev_battery_Karaikandi_IND | elc_buildings | 0.0041437 | lo |  |  |  |  | IND | en_gas_ccs_Kurnool_IND | e_Kurnool_IND | OUT
|  |  |  | ev_battery_Karaikandi_IND | elc_transport | 0.0041437 | lo |  |  |  |  | IND | en_coal_subcritical_Kurnool_IND | e_Kurnool_IND | OUT
|  |  |  | ev_battery_Karaikandi_IND | elc_roadtransport | 0.0041437 | lo |  |  |  |  | IND | en_coal_supercritical_Kurnool_IND | e_Kurnool_IND | OUT
|  |  |  | ev_battery_Bihar_IND | elc_buildings | 0.038491 | lo |  |  |  |  | IND | en_coal_ultrasupercritical_Kurnool_IND | e_Kurnool_IND | OUT
|  |  |  | ev_battery_Bihar_IND | elc_transport | 0.038491 | lo |  |  |  |  | IND | en_coal_igcc_Kurnool_IND | e_Kurnool_IND | OUT
|  |  |  | ev_battery_Bihar_IND | elc_roadtransport | 0.038491 | lo |  |  |  |  | IND | en_nuclear_Kurnool_IND | e_Kurnool_IND | OUT
|  |  |  | ev_battery_Sasaram_IND | elc_buildings | 0.016436 | lo |  |  |  |  | IND | en_nuclear_smr_Kurnool_IND | e_Kurnool_IND | OUT
|  |  |  | ev_battery_Sasaram_IND | elc_transport | 0.016436 | lo |  |  |  |  | IND | en_biomass_Kurnool_IND | e_Kurnool_IND | OUT
|  |  |  | ev_battery_Sasaram_IND | elc_roadtransport | 0.016436 | lo |  |  |  |  | IND | en_biomass_ccs_Kurnool_IND | e_Kurnool_IND | OUT
|  |  |  | ev_battery_Asansol_IND | elc_buildings | 0.013824 | lo |  |  |  |  | IND | en_chp_gas_cc_ext_Kurnool_IND | e_Kurnool_IND | OUT
|  |  |  | ev_battery_Asansol_IND | elc_transport | 0.013824 | lo |  |  |  |  | IND | en_chp_gas_cc_ext_Kurnool_IND | h_Kurnool_IND | OUT
|  |  |  | ev_battery_Asansol_IND | elc_roadtransport | 0.013824 | lo |  |  |  |  | IND | en_chp_biomass_chips_ext_Kurnool_IND | e_Kurnool_IND | OUT
|  |  |  | ev_battery_BokaroSteelCity_IND | elc_buildings | 0.012551 | lo |  |  |  |  | IND | en_chp_biomass_chips_ext_Kurnool_IND | h_Kurnool_IND | OUT
|  |  |  | ev_battery_BokaroSteelCity_IND | elc_transport | 0.012551 | lo |  |  |  |  | IND | en_chp_biomass_pellets_ext_ccs_Kurnool_IND | e_Kurnool_IND | OUT
|  |  |  | ev_battery_BokaroSteelCity_IND | elc_roadtransport | 0.012551 | lo |  |  |  |  | IND | en_chp_biomass_pellets_ext_ccs_Kurnool_IND | h_Kurnool_IND | OUT
|  |  |  | ev_battery_Bhagalpur_IND | elc_buildings | 0.028213 | lo |  |  |  |  | IND | en_chp_gas_cc_ext_ccs_Kurnool_IND | e_Kurnool_IND | OUT
|  |  |  | ev_battery_Bhagalpur_IND | elc_transport | 0.028213 | lo |  |  |  |  | IND | en_chp_gas_cc_ext_ccs_Kurnool_IND | h_Kurnool_IND | OUT
|  |  |  | ev_battery_Bhagalpur_IND | elc_roadtransport | 0.028213 | lo |  |  |  |  | IND | en_hop_gas_boiler_Kurnool_IND | h_Kurnool_IND | OUT
|  |  |  | H2prd_Elc_PEM_Meerut_IND | elc_buildings | 0.092883 | lo |  |  |  |  | IND | en_hop_biomass_chips_Kurnool_IND | h_Kurnool_IND | OUT
|  |  |  | H2prd_Elc_PEM_Meerut_IND | elc_transport | 0.092883 | lo |  |  |  |  | IND | en_hop_electric_boiler_Kurnool_IND | h_Kurnool_IND | OUT
|  |  |  | H2prd_Elc_PEM_Meerut_IND | elc_roadtransport | 0.092883 | lo |  |  |  |  | IND | en_hop_electric_boiler_Kurnool_IND | e_Kurnool_IND | IN
|  |  |  | H2prd_Elc_PEM_Gwalior_IND | elc_buildings | 0.012162 | lo |  |  |  |  | IND | en_hp_air_10mw_Kurnool_IND | h_Kurnool_IND | OUT
|  |  |  | H2prd_Elc_PEM_Gwalior_IND | elc_transport | 0.012162 | lo |  |  |  |  | IND | en_hp_air_10mw_Kurnool_IND | e_Kurnool_IND | IN
|  |  |  | H2prd_Elc_PEM_Gwalior_IND | elc_roadtransport | 0.012162 | lo |  |  |  |  | IND | en_gas_ccgt_Aurangabad_IND | e_Aurangabad_IND | OUT
|  |  |  | H2prd_Elc_PEM_Etawa_IND | elc_buildings | 0.0059897 | lo |  |  |  |  | IND | en_gas_turbine_Aurangabad_IND | e_Aurangabad_IND | OUT
|  |  |  | H2prd_Elc_PEM_Etawa_IND | elc_transport | 0.0059897 | lo |  |  |  |  | IND | en_gas_ccs_Aurangabad_IND | e_Aurangabad_IND | OUT
|  |  |  | H2prd_Elc_PEM_Etawa_IND | elc_roadtransport | 0.0059897 | lo |  |  |  |  | IND | en_coal_subcritical_Aurangabad_IND | e_Aurangabad_IND | OUT
|  |  |  | H2prd_Elc_PEM_Satna_IND | elc_buildings | 0.0042465 | lo |  |  |  |  | IND | en_coal_supercritical_Aurangabad_IND | e_Aurangabad_IND | OUT
|  |  |  | H2prd_Elc_PEM_Satna_IND | elc_transport | 0.0042465 | lo |  |  |  |  | IND | en_coal_ultrasupercritical_Aurangabad_IND | e_Aurangabad_IND | OUT
|  |  |  | H2prd_Elc_PEM_Satna_IND | elc_roadtransport | 0.0042465 | lo |  |  |  |  | IND | en_coal_igcc_Aurangabad_IND | e_Aurangabad_IND | OUT
|  |  |  | H2prd_Elc_PEM_Wardha_IND | elc_buildings | 0.014004 | lo |  |  |  |  | IND | en_nuclear_Aurangabad_IND | e_Aurangabad_IND | OUT
|  |  |  | H2prd_Elc_PEM_Wardha_IND | elc_transport | 0.014004 | lo |  |  |  |  | IND | en_nuclear_smr_Aurangabad_IND | e_Aurangabad_IND | OUT
|  |  |  | H2prd_Elc_PEM_Wardha_IND | elc_roadtransport | 0.014004 | lo |  |  |  |  | IND | en_biomass_Aurangabad_IND | e_Aurangabad_IND | OUT
|  |  |  | H2prd_Elc_PEM_Gaya_IND | elc_buildings | 0.0066182 | lo |  |  |  |  | IND | en_biomass_ccs_Aurangabad_IND | e_Aurangabad_IND | OUT
|  |  |  | H2prd_Elc_PEM_Gaya_IND | elc_transport | 0.0066182 | lo |  |  |  |  | IND | en_chp_gas_cc_ext_Aurangabad_IND | e_Aurangabad_IND | OUT
|  |  |  | H2prd_Elc_PEM_Gaya_IND | elc_roadtransport | 0.0066182 | lo |  |  |  |  | IND | en_chp_gas_cc_ext_Aurangabad_IND | h_Aurangabad_IND | OUT
|  |  |  | H2prd_Elc_PEM_Indore_IND | elc_buildings | 0.015735 | lo |  |  |  |  | IND | en_chp_biomass_chips_ext_Aurangabad_IND | e_Aurangabad_IND | OUT
|  |  |  | H2prd_Elc_PEM_Indore_IND | elc_transport | 0.015735 | lo |  |  |  |  | IND | en_chp_biomass_chips_ext_Aurangabad_IND | h_Aurangabad_IND | OUT
|  |  |  | H2prd_Elc_PEM_Indore_IND | elc_roadtransport | 0.015735 | lo |  |  |  |  | IND | en_chp_biomass_pellets_ext_ccs_Aurangabad_IND | e_Aurangabad_IND | OUT
|  |  |  | H2prd_Elc_PEM_Cuddapah_IND | elc_buildings | 0.0078486 | lo |  |  |  |  | IND | en_chp_biomass_pellets_ext_ccs_Aurangabad_IND | h_Aurangabad_IND | OUT
|  |  |  | H2prd_Elc_PEM_Cuddapah_IND | elc_transport | 0.0078486 | lo |  |  |  |  | IND | en_chp_gas_cc_ext_ccs_Aurangabad_IND | e_Aurangabad_IND | OUT
|  |  |  | H2prd_Elc_PEM_Cuddapah_IND | elc_roadtransport | 0.0078486 | lo |  |  |  |  | IND | en_chp_gas_cc_ext_ccs_Aurangabad_IND | h_Aurangabad_IND | OUT
|  |  |  | H2prd_Elc_PEM_Solapur_IND | elc_buildings | 0.010833 | lo |  |  |  |  | IND | en_hop_gas_boiler_Aurangabad_IND | h_Aurangabad_IND | OUT
|  |  |  | H2prd_Elc_PEM_Solapur_IND | elc_transport | 0.010833 | lo |  |  |  |  | IND | en_hop_biomass_chips_Aurangabad_IND | h_Aurangabad_IND | OUT
|  |  |  | H2prd_Elc_PEM_Solapur_IND | elc_roadtransport | 0.010833 | lo |  |  |  |  | IND | en_hop_electric_boiler_Aurangabad_IND | h_Aurangabad_IND | OUT
|  |  |  | H2prd_Elc_PEM_Raipur_IND | elc_buildings | 0.011331 | lo |  |  |  |  | IND | en_hop_electric_boiler_Aurangabad_IND | e_Aurangabad_IND | IN
|  |  |  | H2prd_Elc_PEM_Raipur_IND | elc_transport | 0.011331 | lo |  |  |  |  | IND | en_hp_air_10mw_Aurangabad_IND | h_Aurangabad_IND | OUT
|  |  |  | H2prd_Elc_PEM_Raipur_IND | elc_roadtransport | 0.011331 | lo |  |  |  |  | IND | en_hp_air_10mw_Aurangabad_IND | e_Aurangabad_IND | IN
|  |  |  | H2prd_Elc_PEM_Kurnool_IND | elc_buildings | 0.0078336 | lo |  |  |  |  | IND | en_gas_ccgt_Jabalpur_IND | e_Jabalpur_IND | OUT
|  |  |  | H2prd_Elc_PEM_Kurnool_IND | elc_transport | 0.0078336 | lo |  |  |  |  | IND | en_gas_turbine_Jabalpur_IND | e_Jabalpur_IND | OUT
|  |  |  | H2prd_Elc_PEM_Kurnool_IND | elc_roadtransport | 0.0078336 | lo |  |  |  |  | IND | en_gas_ccs_Jabalpur_IND | e_Jabalpur_IND | OUT
|  |  |  | H2prd_Elc_PEM_Aurangabad_IND | elc_buildings | 0.0087982 | lo |  |  |  |  | IND | en_coal_subcritical_Jabalpur_IND | e_Jabalpur_IND | OUT
|  |  |  | H2prd_Elc_PEM_Aurangabad_IND | elc_transport | 0.0087982 | lo |  |  |  |  | IND | en_coal_supercritical_Jabalpur_IND | e_Jabalpur_IND | OUT
|  |  |  | H2prd_Elc_PEM_Aurangabad_IND | elc_roadtransport | 0.0087982 | lo |  |  |  |  | IND | en_coal_ultrasupercritical_Jabalpur_IND | e_Jabalpur_IND | OUT
|  |  |  | H2prd_Elc_PEM_Jabalpur_IND | elc_buildings | 0.0089901 | lo |  |  |  |  | IND | en_coal_igcc_Jabalpur_IND | e_Jabalpur_IND | OUT
|  |  |  | H2prd_Elc_PEM_Jabalpur_IND | elc_transport | 0.0089901 | lo |  |  |  |  | IND | en_nuclear_Jabalpur_IND | e_Jabalpur_IND | OUT
|  |  |  | H2prd_Elc_PEM_Jabalpur_IND | elc_roadtransport | 0.0089901 | lo |  |  |  |  | IND | en_nuclear_smr_Jabalpur_IND | e_Jabalpur_IND | OUT
|  |  |  | H2prd_Elc_PEM_Angul_IND | elc_buildings | 0.0061264 | lo |  |  |  |  | IND | en_biomass_Jabalpur_IND | e_Jabalpur_IND | OUT
|  |  |  | H2prd_Elc_PEM_Angul_IND | elc_transport | 0.0061264 | lo |  |  |  |  | IND | en_biomass_ccs_Jabalpur_IND | e_Jabalpur_IND | OUT
|  |  |  | H2prd_Elc_PEM_Angul_IND | elc_roadtransport | 0.0061264 | lo |  |  |  |  | IND | en_chp_gas_cc_ext_Jabalpur_IND | e_Jabalpur_IND | OUT
|  |  |  | H2prd_Elc_PEM_Vadodara_IND | elc_buildings | 0.016295 | lo |  |  |  |  | IND | en_chp_gas_cc_ext_Jabalpur_IND | h_Jabalpur_IND | OUT
|  |  |  | H2prd_Elc_PEM_Vadodara_IND | elc_transport | 0.016295 | lo |  |  |  |  | IND | en_chp_biomass_chips_ext_Jabalpur_IND | e_Jabalpur_IND | OUT
|  |  |  | H2prd_Elc_PEM_Vadodara_IND | elc_roadtransport | 0.016295 | lo |  |  |  |  | IND | en_chp_biomass_chips_ext_Jabalpur_IND | h_Jabalpur_IND | OUT
|  |  |  | H2prd_Elc_PEM_Korba_IND | elc_buildings | 0.0095123 | lo |  |  |  |  | IND | en_chp_biomass_pellets_ext_ccs_Jabalpur_IND | e_Jabalpur_IND | OUT
|  |  |  | H2prd_Elc_PEM_Korba_IND | elc_transport | 0.0095123 | lo |  |  |  |  | IND | en_chp_biomass_pellets_ext_ccs_Jabalpur_IND | h_Jabalpur_IND | OUT
|  |  |  | H2prd_Elc_PEM_Korba_IND | elc_roadtransport | 0.0095123 | lo |  |  |  |  | IND | en_chp_gas_cc_ext_ccs_Jabalpur_IND | e_Jabalpur_IND | OUT
|  |  |  | H2prd_Elc_PEM_Jharsugra_IND | elc_buildings | 0.0061931 | lo |  |  |  |  | IND | en_chp_gas_cc_ext_ccs_Jabalpur_IND | h_Jabalpur_IND | OUT
|  |  |  | H2prd_Elc_PEM_Jharsugra_IND | elc_transport | 0.0061931 | lo |  |  |  |  | IND | en_hop_gas_boiler_Jabalpur_IND | h_Jabalpur_IND | OUT
|  |  |  | H2prd_Elc_PEM_Jharsugra_IND | elc_roadtransport | 0.0061931 | lo |  |  |  |  | IND | en_hop_biomass_chips_Jabalpur_IND | h_Jabalpur_IND | OUT
|  |  |  | H2prd_Elc_PEM_Bhopal_IND | elc_buildings | 0.010827 | lo |  |  |  |  | IND | en_hop_electric_boiler_Jabalpur_IND | h_Jabalpur_IND | OUT
|  |  |  | H2prd_Elc_PEM_Bhopal_IND | elc_transport | 0.010827 | lo |  |  |  |  | IND | en_hop_electric_boiler_Jabalpur_IND | e_Jabalpur_IND | IN
|  |  |  | H2prd_Elc_PEM_Bhopal_IND | elc_roadtransport | 0.010827 | lo |  |  |  |  | IND | en_hp_air_10mw_Jabalpur_IND | h_Jabalpur_IND | OUT
|  |  |  | H2prd_Elc_PEM_Jaipur_IND | elc_buildings | 0.013925 | lo |  |  |  |  | IND | en_hp_air_10mw_Jabalpur_IND | e_Jabalpur_IND | IN
|  |  |  | H2prd_Elc_PEM_Jaipur_IND | elc_transport | 0.013925 | lo |  |  |  |  | IND | en_gas_ccgt_Angul_IND | e_Angul_IND | OUT
|  |  |  | H2prd_Elc_PEM_Jaipur_IND | elc_roadtransport | 0.013925 | lo |  |  |  |  | IND | en_gas_turbine_Angul_IND | e_Angul_IND | OUT
|  |  |  | H2prd_Elc_PEM_Moga_IND | elc_buildings | 0.029149 | lo |  |  |  |  | IND | en_gas_ccs_Angul_IND | e_Angul_IND | OUT
|  |  |  | H2prd_Elc_PEM_Moga_IND | elc_transport | 0.029149 | lo |  |  |  |  | IND | en_coal_subcritical_Angul_IND | e_Angul_IND | OUT
|  |  |  | H2prd_Elc_PEM_Moga_IND | elc_roadtransport | 0.029149 | lo |  |  |  |  | IND | en_coal_supercritical_Angul_IND | e_Angul_IND | OUT
|  |  |  | H2prd_Elc_PEM_Raichur_IND | elc_buildings | 0.0086082 | lo |  |  |  |  | IND | en_coal_ultrasupercritical_Angul_IND | e_Angul_IND | OUT
|  |  |  | H2prd_Elc_PEM_Raichur_IND | elc_transport | 0.0086082 | lo |  |  |  |  | IND | en_coal_igcc_Angul_IND | e_Angul_IND | OUT
|  |  |  | H2prd_Elc_PEM_Raichur_IND | elc_roadtransport | 0.0086082 | lo |  |  |  |  | IND | en_nuclear_Angul_IND | e_Angul_IND | OUT
|  |  |  | H2prd_Elc_PEM_Dharmapuri_IND | elc_buildings | 0.018884 | lo |  |  |  |  | IND | en_nuclear_smr_Angul_IND | e_Angul_IND | OUT
|  |  |  | H2prd_Elc_PEM_Dharmapuri_IND | elc_transport | 0.018884 | lo |  |  |  |  | IND | en_biomass_Angul_IND | e_Angul_IND | OUT
|  |  |  | H2prd_Elc_PEM_Dharmapuri_IND | elc_roadtransport | 0.018884 | lo |  |  |  |  | IND | en_biomass_ccs_Angul_IND | e_Angul_IND | OUT
|  |  |  | H2prd_Elc_PEM_Kakinada_IND | elc_buildings | 0.014007 | lo |  |  |  |  | IND | en_chp_gas_cc_ext_Angul_IND | e_Angul_IND | OUT
|  |  |  | H2prd_Elc_PEM_Kakinada_IND | elc_transport | 0.014007 | lo |  |  |  |  | IND | en_chp_gas_cc_ext_Angul_IND | h_Angul_IND | OUT
|  |  |  | H2prd_Elc_PEM_Kakinada_IND | elc_roadtransport | 0.014007 | lo |  |  |  |  | IND | en_chp_biomass_chips_ext_Angul_IND | e_Angul_IND | OUT
|  |  |  | H2prd_Elc_PEM_Sikandarabad_IND | elc_buildings | 0.10536 | lo |  |  |  |  | IND | en_chp_biomass_chips_ext_Angul_IND | h_Angul_IND | OUT
|  |  |  | H2prd_Elc_PEM_Sikandarabad_IND | elc_transport | 0.10536 | lo |  |  |  |  | IND | en_chp_biomass_pellets_ext_ccs_Angul_IND | e_Angul_IND | OUT
|  |  |  | H2prd_Elc_PEM_Sikandarabad_IND | elc_roadtransport | 0.10536 | lo |  |  |  |  | IND | en_chp_biomass_pellets_ext_ccs_Angul_IND | h_Angul_IND | OUT
|  |  |  | H2prd_Elc_PEM_BarmhanKalan_IND | elc_buildings | 0.14063 | lo |  |  |  |  | IND | en_chp_gas_cc_ext_ccs_Angul_IND | e_Angul_IND | OUT
|  |  |  | H2prd_Elc_PEM_BarmhanKalan_IND | elc_transport | 0.14063 | lo |  |  |  |  | IND | en_chp_gas_cc_ext_ccs_Angul_IND | h_Angul_IND | OUT
|  |  |  | H2prd_Elc_PEM_BarmhanKalan_IND | elc_roadtransport | 0.14063 | lo |  |  |  |  | IND | en_hop_gas_boiler_Angul_IND | h_Angul_IND | OUT
|  |  |  | H2prd_Elc_PEM_Singrauliya_IND | elc_buildings | 0.001978 | lo |  |  |  |  | IND | en_hop_biomass_chips_Angul_IND | h_Angul_IND | OUT
|  |  |  | H2prd_Elc_PEM_Singrauliya_IND | elc_transport | 0.001978 | lo |  |  |  |  | IND | en_hop_electric_boiler_Angul_IND | h_Angul_IND | OUT
|  |  |  | H2prd_Elc_PEM_Singrauliya_IND | elc_roadtransport | 0.001978 | lo |  |  |  |  | IND | en_hop_electric_boiler_Angul_IND | e_Angul_IND | IN
|  |  |  | H2prd_Elc_PEM_Ajmer_IND | elc_buildings | 0.0055272 | lo |  |  |  |  | IND | en_hp_air_10mw_Angul_IND | h_Angul_IND | OUT
|  |  |  | H2prd_Elc_PEM_Ajmer_IND | elc_transport | 0.0055272 | lo |  |  |  |  | IND | en_hp_air_10mw_Angul_IND | e_Angul_IND | IN
|  |  |  | H2prd_Elc_PEM_Ajmer_IND | elc_roadtransport | 0.0055272 | lo |  |  |  |  | IND | en_gas_ccgt_Vadodara_IND | e_Vadodara_IND | OUT
|  |  |  | H2prd_Elc_PEM_ArniKaKhera_IND | elc_buildings | 0.0077322 | lo |  |  |  |  | IND | en_gas_turbine_Vadodara_IND | e_Vadodara_IND | OUT
|  |  |  | H2prd_Elc_PEM_ArniKaKhera_IND | elc_transport | 0.0077322 | lo |  |  |  |  | IND | en_gas_ccs_Vadodara_IND | e_Vadodara_IND | OUT
|  |  |  | H2prd_Elc_PEM_ArniKaKhera_IND | elc_roadtransport | 0.0077322 | lo |  |  |  |  | IND | en_coal_subcritical_Vadodara_IND | e_Vadodara_IND | OUT
|  |  |  | H2prd_Elc_PEM_Mainpuri_IND | elc_buildings | 0.013509 | lo |  |  |  |  | IND | en_coal_supercritical_Vadodara_IND | e_Vadodara_IND | OUT
|  |  |  | H2prd_Elc_PEM_Mainpuri_IND | elc_transport | 0.013509 | lo |  |  |  |  | IND | en_coal_ultrasupercritical_Vadodara_IND | e_Vadodara_IND | OUT
|  |  |  | H2prd_Elc_PEM_Mainpuri_IND | elc_roadtransport | 0.013509 | lo |  |  |  |  | IND | en_coal_igcc_Vadodara_IND | e_Vadodara_IND | OUT
|  |  |  | H2prd_Elc_PEM_Bhatpara_IND | elc_buildings | 0.12164 | lo |  |  |  |  | IND | en_nuclear_Vadodara_IND | e_Vadodara_IND | OUT
|  |  |  | H2prd_Elc_PEM_Bhatpara_IND | elc_transport | 0.12164 | lo |  |  |  |  | IND | en_nuclear_smr_Vadodara_IND | e_Vadodara_IND | OUT
|  |  |  | H2prd_Elc_PEM_Bhatpara_IND | elc_roadtransport | 0.12164 | lo |  |  |  |  | IND | en_biomass_Vadodara_IND | e_Vadodara_IND | OUT
|  |  |  | H2prd_Elc_PEM_Narasaraopet_IND | elc_buildings | 0.02283 | lo |  |  |  |  | IND | en_biomass_ccs_Vadodara_IND | e_Vadodara_IND | OUT
|  |  |  | H2prd_Elc_PEM_Narasaraopet_IND | elc_transport | 0.02283 | lo |  |  |  |  | IND | en_chp_gas_cc_ext_Vadodara_IND | e_Vadodara_IND | OUT
|  |  |  | H2prd_Elc_PEM_Narasaraopet_IND | elc_roadtransport | 0.02283 | lo |  |  |  |  | IND | en_chp_gas_cc_ext_Vadodara_IND | h_Vadodara_IND | OUT
|  |  |  | H2prd_Elc_PEM_Chennai_IND | elc_buildings | 0.062041 | lo |  |  |  |  | IND | en_chp_biomass_chips_ext_Vadodara_IND | e_Vadodara_IND | OUT
|  |  |  | H2prd_Elc_PEM_Chennai_IND | elc_transport | 0.062041 | lo |  |  |  |  | IND | en_chp_biomass_chips_ext_Vadodara_IND | h_Vadodara_IND | OUT
|  |  |  | H2prd_Elc_PEM_Chennai_IND | elc_roadtransport | 0.062041 | lo |  |  |  |  | IND | en_chp_biomass_pellets_ext_ccs_Vadodara_IND | e_Vadodara_IND | OUT
|  |  |  | H2prd_Elc_PEM_Nakhtarana_IND | elc_buildings | 0.0012694 | lo |  |  |  |  | IND | en_chp_biomass_pellets_ext_ccs_Vadodara_IND | h_Vadodara_IND | OUT
|  |  |  | H2prd_Elc_PEM_Nakhtarana_IND | elc_transport | 0.0012694 | lo |  |  |  |  | IND | en_chp_gas_cc_ext_ccs_Vadodara_IND | e_Vadodara_IND | OUT
|  |  |  | H2prd_Elc_PEM_Nakhtarana_IND | elc_roadtransport | 0.0012694 | lo |  |  |  |  | IND | en_chp_gas_cc_ext_ccs_Vadodara_IND | h_Vadodara_IND | OUT
|  |  |  | H2prd_Elc_PEM_Phalodi_IND | elc_buildings | 0.002843 | lo |  |  |  |  | IND | en_hop_gas_boiler_Vadodara_IND | h_Vadodara_IND | OUT
|  |  |  | H2prd_Elc_PEM_Phalodi_IND | elc_transport | 0.002843 | lo |  |  |  |  | IND | en_hop_biomass_chips_Vadodara_IND | h_Vadodara_IND | OUT
|  |  |  | H2prd_Elc_PEM_Phalodi_IND | elc_roadtransport | 0.002843 | lo |  |  |  |  | IND | en_hop_electric_boiler_Vadodara_IND | h_Vadodara_IND | OUT
|  |  |  | H2prd_Elc_PEM_Jammu_IND | elc_buildings | 0.0072736 | lo |  |  |  |  | IND | en_hop_electric_boiler_Vadodara_IND | e_Vadodara_IND | IN
|  |  |  | H2prd_Elc_PEM_Jammu_IND | elc_transport | 0.0072736 | lo |  |  |  |  | IND | en_hp_air_10mw_Vadodara_IND | h_Vadodara_IND | OUT
|  |  |  | H2prd_Elc_PEM_Jammu_IND | elc_roadtransport | 0.0072736 | lo |  |  |  |  | IND | en_hp_air_10mw_Vadodara_IND | e_Vadodara_IND | IN
|  |  |  | H2prd_Elc_PEM_Talcher_IND | elc_buildings | 0.0021359 | lo |  |  |  |  | IND | en_gas_ccgt_Korba_IND | e_Korba_IND | OUT
|  |  |  | H2prd_Elc_PEM_Talcher_IND | elc_transport | 0.0021359 | lo |  |  |  |  | IND | en_gas_turbine_Korba_IND | e_Korba_IND | OUT
|  |  |  | H2prd_Elc_PEM_Talcher_IND | elc_roadtransport | 0.0021359 | lo |  |  |  |  | IND | en_gas_ccs_Korba_IND | e_Korba_IND | OUT
|  |  |  | H2prd_Elc_PEM_Madurai_IND | elc_buildings | 0.025575 | lo |  |  |  |  | IND | en_coal_subcritical_Korba_IND | e_Korba_IND | OUT
|  |  |  | H2prd_Elc_PEM_Madurai_IND | elc_transport | 0.025575 | lo |  |  |  |  | IND | en_coal_supercritical_Korba_IND | e_Korba_IND | OUT
|  |  |  | H2prd_Elc_PEM_Madurai_IND | elc_roadtransport | 0.025575 | lo |  |  |  |  | IND | en_coal_ultrasupercritical_Korba_IND | e_Korba_IND | OUT
|  |  |  | H2prd_Elc_PEM_Tezpur_IND | elc_buildings | 0.0022885 | lo |  |  |  |  | IND | en_coal_igcc_Korba_IND | e_Korba_IND | OUT
|  |  |  | H2prd_Elc_PEM_Tezpur_IND | elc_transport | 0.0022885 | lo |  |  |  |  | IND | en_nuclear_Korba_IND | e_Korba_IND | OUT
|  |  |  | H2prd_Elc_PEM_Tezpur_IND | elc_roadtransport | 0.0022885 | lo |  |  |  |  | IND | en_nuclear_smr_Korba_IND | e_Korba_IND | OUT
|  |  |  | H2prd_Elc_PEM_Bongaigaon_IND | elc_buildings | 0.002913 | lo |  |  |  |  | IND | en_biomass_Korba_IND | e_Korba_IND | OUT
|  |  |  | H2prd_Elc_PEM_Bongaigaon_IND | elc_transport | 0.002913 | lo |  |  |  |  | IND | en_biomass_ccs_Korba_IND | e_Korba_IND | OUT
|  |  |  | H2prd_Elc_PEM_Bongaigaon_IND | elc_roadtransport | 0.002913 | lo |  |  |  |  | IND | en_chp_gas_cc_ext_Korba_IND | e_Korba_IND | OUT
|  |  |  | H2prd_Elc_PEM_Karaikandi_IND | elc_buildings | 0.0041437 | lo |  |  |  |  | IND | en_chp_gas_cc_ext_Korba_IND | h_Korba_IND | OUT
|  |  |  | H2prd_Elc_PEM_Karaikandi_IND | elc_transport | 0.0041437 | lo |  |  |  |  | IND | en_chp_biomass_chips_ext_Korba_IND | e_Korba_IND | OUT
|  |  |  | H2prd_Elc_PEM_Karaikandi_IND | elc_roadtransport | 0.0041437 | lo |  |  |  |  | IND | en_chp_biomass_chips_ext_Korba_IND | h_Korba_IND | OUT
|  |  |  | H2prd_Elc_PEM_Bihar_IND | elc_buildings | 0.038491 | lo |  |  |  |  | IND | en_chp_biomass_pellets_ext_ccs_Korba_IND | e_Korba_IND | OUT
|  |  |  | H2prd_Elc_PEM_Bihar_IND | elc_transport | 0.038491 | lo |  |  |  |  | IND | en_chp_biomass_pellets_ext_ccs_Korba_IND | h_Korba_IND | OUT
|  |  |  | H2prd_Elc_PEM_Bihar_IND | elc_roadtransport | 0.038491 | lo |  |  |  |  | IND | en_chp_gas_cc_ext_ccs_Korba_IND | e_Korba_IND | OUT
|  |  |  | H2prd_Elc_PEM_Sasaram_IND | elc_buildings | 0.016436 | lo |  |  |  |  | IND | en_chp_gas_cc_ext_ccs_Korba_IND | h_Korba_IND | OUT
|  |  |  | H2prd_Elc_PEM_Sasaram_IND | elc_transport | 0.016436 | lo |  |  |  |  | IND | en_hop_gas_boiler_Korba_IND | h_Korba_IND | OUT
|  |  |  | H2prd_Elc_PEM_Sasaram_IND | elc_roadtransport | 0.016436 | lo |  |  |  |  | IND | en_hop_biomass_chips_Korba_IND | h_Korba_IND | OUT
|  |  |  | H2prd_Elc_PEM_Asansol_IND | elc_buildings | 0.013824 | lo |  |  |  |  | IND | en_hop_electric_boiler_Korba_IND | h_Korba_IND | OUT
|  |  |  | H2prd_Elc_PEM_Asansol_IND | elc_transport | 0.013824 | lo |  |  |  |  | IND | en_hop_electric_boiler_Korba_IND | e_Korba_IND | IN
|  |  |  | H2prd_Elc_PEM_Asansol_IND | elc_roadtransport | 0.013824 | lo |  |  |  |  | IND | en_hp_air_10mw_Korba_IND | h_Korba_IND | OUT
|  |  |  | H2prd_Elc_PEM_BokaroSteelCity_IND | elc_buildings | 0.012551 | lo |  |  |  |  | IND | en_hp_air_10mw_Korba_IND | e_Korba_IND | IN
|  |  |  | H2prd_Elc_PEM_BokaroSteelCity_IND | elc_transport | 0.012551 | lo |  |  |  |  | IND | en_gas_ccgt_Jharsugra_IND | e_Jharsugra_IND | OUT
|  |  |  | H2prd_Elc_PEM_BokaroSteelCity_IND | elc_roadtransport | 0.012551 | lo |  |  |  |  | IND | en_gas_turbine_Jharsugra_IND | e_Jharsugra_IND | OUT
|  |  |  | H2prd_Elc_PEM_Bhagalpur_IND | elc_buildings | 0.028213 | lo |  |  |  |  | IND | en_gas_ccs_Jharsugra_IND | e_Jharsugra_IND | OUT
|  |  |  | H2prd_Elc_PEM_Bhagalpur_IND | elc_transport | 0.028213 | lo |  |  |  |  | IND | en_coal_subcritical_Jharsugra_IND | e_Jharsugra_IND | OUT
|  |  |  | H2prd_Elc_PEM_Bhagalpur_IND | elc_roadtransport | 0.028213 | lo |  |  |  |  | IND | en_coal_supercritical_Jharsugra_IND | e_Jharsugra_IND | OUT
|  |  |  | H2prd_Elc_ALK_Meerut_IND | elc_buildings | 0.092883 | lo |  |  |  |  | IND | en_coal_ultrasupercritical_Jharsugra_IND | e_Jharsugra_IND | OUT
|  |  |  | H2prd_Elc_ALK_Meerut_IND | elc_transport | 0.092883 | lo |  |  |  |  | IND | en_coal_igcc_Jharsugra_IND | e_Jharsugra_IND | OUT
|  |  |  | H2prd_Elc_ALK_Meerut_IND | elc_roadtransport | 0.092883 | lo |  |  |  |  | IND | en_nuclear_Jharsugra_IND | e_Jharsugra_IND | OUT
|  |  |  | H2prd_Elc_ALK_Gwalior_IND | elc_buildings | 0.012162 | lo |  |  |  |  | IND | en_nuclear_smr_Jharsugra_IND | e_Jharsugra_IND | OUT
|  |  |  | H2prd_Elc_ALK_Gwalior_IND | elc_transport | 0.012162 | lo |  |  |  |  | IND | en_biomass_Jharsugra_IND | e_Jharsugra_IND | OUT
|  |  |  | H2prd_Elc_ALK_Gwalior_IND | elc_roadtransport | 0.012162 | lo |  |  |  |  | IND | en_biomass_ccs_Jharsugra_IND | e_Jharsugra_IND | OUT
|  |  |  | H2prd_Elc_ALK_Etawa_IND | elc_buildings | 0.0059897 | lo |  |  |  |  | IND | en_chp_gas_cc_ext_Jharsugra_IND | e_Jharsugra_IND | OUT
|  |  |  | H2prd_Elc_ALK_Etawa_IND | elc_transport | 0.0059897 | lo |  |  |  |  | IND | en_chp_gas_cc_ext_Jharsugra_IND | h_Jharsugra_IND | OUT
|  |  |  | H2prd_Elc_ALK_Etawa_IND | elc_roadtransport | 0.0059897 | lo |  |  |  |  | IND | en_chp_biomass_chips_ext_Jharsugra_IND | e_Jharsugra_IND | OUT
|  |  |  | H2prd_Elc_ALK_Satna_IND | elc_buildings | 0.0042465 | lo |  |  |  |  | IND | en_chp_biomass_chips_ext_Jharsugra_IND | h_Jharsugra_IND | OUT
|  |  |  | H2prd_Elc_ALK_Satna_IND | elc_transport | 0.0042465 | lo |  |  |  |  | IND | en_chp_biomass_pellets_ext_ccs_Jharsugra_IND | e_Jharsugra_IND | OUT
|  |  |  | H2prd_Elc_ALK_Satna_IND | elc_roadtransport | 0.0042465 | lo |  |  |  |  | IND | en_chp_biomass_pellets_ext_ccs_Jharsugra_IND | h_Jharsugra_IND | OUT
|  |  |  | H2prd_Elc_ALK_Wardha_IND | elc_buildings | 0.014004 | lo |  |  |  |  | IND | en_chp_gas_cc_ext_ccs_Jharsugra_IND | e_Jharsugra_IND | OUT
|  |  |  | H2prd_Elc_ALK_Wardha_IND | elc_transport | 0.014004 | lo |  |  |  |  | IND | en_chp_gas_cc_ext_ccs_Jharsugra_IND | h_Jharsugra_IND | OUT
|  |  |  | H2prd_Elc_ALK_Wardha_IND | elc_roadtransport | 0.014004 | lo |  |  |  |  | IND | en_hop_gas_boiler_Jharsugra_IND | h_Jharsugra_IND | OUT
|  |  |  | H2prd_Elc_ALK_Gaya_IND | elc_buildings | 0.0066182 | lo |  |  |  |  | IND | en_hop_biomass_chips_Jharsugra_IND | h_Jharsugra_IND | OUT
|  |  |  | H2prd_Elc_ALK_Gaya_IND | elc_transport | 0.0066182 | lo |  |  |  |  | IND | en_hop_electric_boiler_Jharsugra_IND | h_Jharsugra_IND | OUT
|  |  |  | H2prd_Elc_ALK_Gaya_IND | elc_roadtransport | 0.0066182 | lo |  |  |  |  | IND | en_hop_electric_boiler_Jharsugra_IND | e_Jharsugra_IND | IN
|  |  |  | H2prd_Elc_ALK_Indore_IND | elc_buildings | 0.015735 | lo |  |  |  |  | IND | en_hp_air_10mw_Jharsugra_IND | h_Jharsugra_IND | OUT
|  |  |  | H2prd_Elc_ALK_Indore_IND | elc_transport | 0.015735 | lo |  |  |  |  | IND | en_hp_air_10mw_Jharsugra_IND | e_Jharsugra_IND | IN
|  |  |  | H2prd_Elc_ALK_Indore_IND | elc_roadtransport | 0.015735 | lo |  |  |  |  | IND | en_gas_ccgt_Bhopal_IND | e_Bhopal_IND | OUT
|  |  |  | H2prd_Elc_ALK_Cuddapah_IND | elc_buildings | 0.0078486 | lo |  |  |  |  | IND | en_gas_turbine_Bhopal_IND | e_Bhopal_IND | OUT
|  |  |  | H2prd_Elc_ALK_Cuddapah_IND | elc_transport | 0.0078486 | lo |  |  |  |  | IND | en_gas_ccs_Bhopal_IND | e_Bhopal_IND | OUT
|  |  |  | H2prd_Elc_ALK_Cuddapah_IND | elc_roadtransport | 0.0078486 | lo |  |  |  |  | IND | en_coal_subcritical_Bhopal_IND | e_Bhopal_IND | OUT
|  |  |  | H2prd_Elc_ALK_Solapur_IND | elc_buildings | 0.010833 | lo |  |  |  |  | IND | en_coal_supercritical_Bhopal_IND | e_Bhopal_IND | OUT
|  |  |  | H2prd_Elc_ALK_Solapur_IND | elc_transport | 0.010833 | lo |  |  |  |  | IND | en_coal_ultrasupercritical_Bhopal_IND | e_Bhopal_IND | OUT
|  |  |  | H2prd_Elc_ALK_Solapur_IND | elc_roadtransport | 0.010833 | lo |  |  |  |  | IND | en_coal_igcc_Bhopal_IND | e_Bhopal_IND | OUT
|  |  |  | H2prd_Elc_ALK_Raipur_IND | elc_buildings | 0.011331 | lo |  |  |  |  | IND | en_nuclear_Bhopal_IND | e_Bhopal_IND | OUT
|  |  |  | H2prd_Elc_ALK_Raipur_IND | elc_transport | 0.011331 | lo |  |  |  |  | IND | en_nuclear_smr_Bhopal_IND | e_Bhopal_IND | OUT
|  |  |  | H2prd_Elc_ALK_Raipur_IND | elc_roadtransport | 0.011331 | lo |  |  |  |  | IND | en_biomass_Bhopal_IND | e_Bhopal_IND | OUT
|  |  |  | H2prd_Elc_ALK_Kurnool_IND | elc_buildings | 0.0078336 | lo |  |  |  |  | IND | en_biomass_ccs_Bhopal_IND | e_Bhopal_IND | OUT
|  |  |  | H2prd_Elc_ALK_Kurnool_IND | elc_transport | 0.0078336 | lo |  |  |  |  | IND | en_chp_gas_cc_ext_Bhopal_IND | e_Bhopal_IND | OUT
|  |  |  | H2prd_Elc_ALK_Kurnool_IND | elc_roadtransport | 0.0078336 | lo |  |  |  |  | IND | en_chp_gas_cc_ext_Bhopal_IND | h_Bhopal_IND | OUT
|  |  |  | H2prd_Elc_ALK_Aurangabad_IND | elc_buildings | 0.0087982 | lo |  |  |  |  | IND | en_chp_biomass_chips_ext_Bhopal_IND | e_Bhopal_IND | OUT
|  |  |  | H2prd_Elc_ALK_Aurangabad_IND | elc_transport | 0.0087982 | lo |  |  |  |  | IND | en_chp_biomass_chips_ext_Bhopal_IND | h_Bhopal_IND | OUT
|  |  |  | H2prd_Elc_ALK_Aurangabad_IND | elc_roadtransport | 0.0087982 | lo |  |  |  |  | IND | en_chp_biomass_pellets_ext_ccs_Bhopal_IND | e_Bhopal_IND | OUT
|  |  |  | H2prd_Elc_ALK_Jabalpur_IND | elc_buildings | 0.0089901 | lo |  |  |  |  | IND | en_chp_biomass_pellets_ext_ccs_Bhopal_IND | h_Bhopal_IND | OUT
|  |  |  | H2prd_Elc_ALK_Jabalpur_IND | elc_transport | 0.0089901 | lo |  |  |  |  | IND | en_chp_gas_cc_ext_ccs_Bhopal_IND | e_Bhopal_IND | OUT
|  |  |  | H2prd_Elc_ALK_Jabalpur_IND | elc_roadtransport | 0.0089901 | lo |  |  |  |  | IND | en_chp_gas_cc_ext_ccs_Bhopal_IND | h_Bhopal_IND | OUT
|  |  |  | H2prd_Elc_ALK_Angul_IND | elc_buildings | 0.0061264 | lo |  |  |  |  | IND | en_hop_gas_boiler_Bhopal_IND | h_Bhopal_IND | OUT
|  |  |  | H2prd_Elc_ALK_Angul_IND | elc_transport | 0.0061264 | lo |  |  |  |  | IND | en_hop_biomass_chips_Bhopal_IND | h_Bhopal_IND | OUT
|  |  |  | H2prd_Elc_ALK_Angul_IND | elc_roadtransport | 0.0061264 | lo |  |  |  |  | IND | en_hop_electric_boiler_Bhopal_IND | h_Bhopal_IND | OUT
|  |  |  | H2prd_Elc_ALK_Vadodara_IND | elc_buildings | 0.016295 | lo |  |  |  |  | IND | en_hop_electric_boiler_Bhopal_IND | e_Bhopal_IND | IN
|  |  |  | H2prd_Elc_ALK_Vadodara_IND | elc_transport | 0.016295 | lo |  |  |  |  | IND | en_hp_air_10mw_Bhopal_IND | h_Bhopal_IND | OUT
|  |  |  | H2prd_Elc_ALK_Vadodara_IND | elc_roadtransport | 0.016295 | lo |  |  |  |  | IND | en_hp_air_10mw_Bhopal_IND | e_Bhopal_IND | IN
|  |  |  | H2prd_Elc_ALK_Korba_IND | elc_buildings | 0.0095123 | lo |  |  |  |  | IND | en_gas_ccgt_Jaipur_IND | e_Jaipur_IND | OUT
|  |  |  | H2prd_Elc_ALK_Korba_IND | elc_transport | 0.0095123 | lo |  |  |  |  | IND | en_gas_turbine_Jaipur_IND | e_Jaipur_IND | OUT
|  |  |  | H2prd_Elc_ALK_Korba_IND | elc_roadtransport | 0.0095123 | lo |  |  |  |  | IND | en_gas_ccs_Jaipur_IND | e_Jaipur_IND | OUT
|  |  |  | H2prd_Elc_ALK_Jharsugra_IND | elc_buildings | 0.0061931 | lo |  |  |  |  | IND | en_coal_subcritical_Jaipur_IND | e_Jaipur_IND | OUT
|  |  |  | H2prd_Elc_ALK_Jharsugra_IND | elc_transport | 0.0061931 | lo |  |  |  |  | IND | en_coal_supercritical_Jaipur_IND | e_Jaipur_IND | OUT
|  |  |  | H2prd_Elc_ALK_Jharsugra_IND | elc_roadtransport | 0.0061931 | lo |  |  |  |  | IND | en_coal_ultrasupercritical_Jaipur_IND | e_Jaipur_IND | OUT
|  |  |  | H2prd_Elc_ALK_Bhopal_IND | elc_buildings | 0.010827 | lo |  |  |  |  | IND | en_coal_igcc_Jaipur_IND | e_Jaipur_IND | OUT
|  |  |  | H2prd_Elc_ALK_Bhopal_IND | elc_transport | 0.010827 | lo |  |  |  |  | IND | en_nuclear_Jaipur_IND | e_Jaipur_IND | OUT
|  |  |  | H2prd_Elc_ALK_Bhopal_IND | elc_roadtransport | 0.010827 | lo |  |  |  |  | IND | en_nuclear_smr_Jaipur_IND | e_Jaipur_IND | OUT
|  |  |  | H2prd_Elc_ALK_Jaipur_IND | elc_buildings | 0.013925 | lo |  |  |  |  | IND | en_biomass_Jaipur_IND | e_Jaipur_IND | OUT
|  |  |  | H2prd_Elc_ALK_Jaipur_IND | elc_transport | 0.013925 | lo |  |  |  |  | IND | en_biomass_ccs_Jaipur_IND | e_Jaipur_IND | OUT
|  |  |  | H2prd_Elc_ALK_Jaipur_IND | elc_roadtransport | 0.013925 | lo |  |  |  |  | IND | en_chp_gas_cc_ext_Jaipur_IND | e_Jaipur_IND | OUT
|  |  |  | H2prd_Elc_ALK_Moga_IND | elc_buildings | 0.029149 | lo |  |  |  |  | IND | en_chp_gas_cc_ext_Jaipur_IND | h_Jaipur_IND | OUT
|  |  |  | H2prd_Elc_ALK_Moga_IND | elc_transport | 0.029149 | lo |  |  |  |  | IND | en_chp_biomass_chips_ext_Jaipur_IND | e_Jaipur_IND | OUT
|  |  |  | H2prd_Elc_ALK_Moga_IND | elc_roadtransport | 0.029149 | lo |  |  |  |  | IND | en_chp_biomass_chips_ext_Jaipur_IND | h_Jaipur_IND | OUT
|  |  |  | H2prd_Elc_ALK_Raichur_IND | elc_buildings | 0.0086082 | lo |  |  |  |  | IND | en_chp_biomass_pellets_ext_ccs_Jaipur_IND | e_Jaipur_IND | OUT
|  |  |  | H2prd_Elc_ALK_Raichur_IND | elc_transport | 0.0086082 | lo |  |  |  |  | IND | en_chp_biomass_pellets_ext_ccs_Jaipur_IND | h_Jaipur_IND | OUT
|  |  |  | H2prd_Elc_ALK_Raichur_IND | elc_roadtransport | 0.0086082 | lo |  |  |  |  | IND | en_chp_gas_cc_ext_ccs_Jaipur_IND | e_Jaipur_IND | OUT
|  |  |  | H2prd_Elc_ALK_Dharmapuri_IND | elc_buildings | 0.018884 | lo |  |  |  |  | IND | en_chp_gas_cc_ext_ccs_Jaipur_IND | h_Jaipur_IND | OUT
|  |  |  | H2prd_Elc_ALK_Dharmapuri_IND | elc_transport | 0.018884 | lo |  |  |  |  | IND | en_hop_gas_boiler_Jaipur_IND | h_Jaipur_IND | OUT
|  |  |  | H2prd_Elc_ALK_Dharmapuri_IND | elc_roadtransport | 0.018884 | lo |  |  |  |  | IND | en_hop_biomass_chips_Jaipur_IND | h_Jaipur_IND | OUT
|  |  |  | H2prd_Elc_ALK_Kakinada_IND | elc_buildings | 0.014007 | lo |  |  |  |  | IND | en_hop_electric_boiler_Jaipur_IND | h_Jaipur_IND | OUT
|  |  |  | H2prd_Elc_ALK_Kakinada_IND | elc_transport | 0.014007 | lo |  |  |  |  | IND | en_hop_electric_boiler_Jaipur_IND | e_Jaipur_IND | IN
|  |  |  | H2prd_Elc_ALK_Kakinada_IND | elc_roadtransport | 0.014007 | lo |  |  |  |  | IND | en_hp_air_10mw_Jaipur_IND | h_Jaipur_IND | OUT
|  |  |  | H2prd_Elc_ALK_Sikandarabad_IND | elc_buildings | 0.10536 | lo |  |  |  |  | IND | en_hp_air_10mw_Jaipur_IND | e_Jaipur_IND | IN
|  |  |  | H2prd_Elc_ALK_Sikandarabad_IND | elc_transport | 0.10536 | lo |  |  |  |  | IND | en_gas_ccgt_Moga_IND | e_Moga_IND | OUT
|  |  |  | H2prd_Elc_ALK_Sikandarabad_IND | elc_roadtransport | 0.10536 | lo |  |  |  |  | IND | en_gas_turbine_Moga_IND | e_Moga_IND | OUT
|  |  |  | H2prd_Elc_ALK_BarmhanKalan_IND | elc_buildings | 0.14063 | lo |  |  |  |  | IND | en_gas_ccs_Moga_IND | e_Moga_IND | OUT
|  |  |  | H2prd_Elc_ALK_BarmhanKalan_IND | elc_transport | 0.14063 | lo |  |  |  |  | IND | en_coal_subcritical_Moga_IND | e_Moga_IND | OUT
|  |  |  | H2prd_Elc_ALK_BarmhanKalan_IND | elc_roadtransport | 0.14063 | lo |  |  |  |  | IND | en_coal_supercritical_Moga_IND | e_Moga_IND | OUT
|  |  |  | H2prd_Elc_ALK_Singrauliya_IND | elc_buildings | 0.001978 | lo |  |  |  |  | IND | en_coal_ultrasupercritical_Moga_IND | e_Moga_IND | OUT
|  |  |  | H2prd_Elc_ALK_Singrauliya_IND | elc_transport | 0.001978 | lo |  |  |  |  | IND | en_coal_igcc_Moga_IND | e_Moga_IND | OUT
|  |  |  | H2prd_Elc_ALK_Singrauliya_IND | elc_roadtransport | 0.001978 | lo |  |  |  |  | IND | en_nuclear_Moga_IND | e_Moga_IND | OUT
|  |  |  | H2prd_Elc_ALK_Ajmer_IND | elc_buildings | 0.0055272 | lo |  |  |  |  | IND | en_nuclear_smr_Moga_IND | e_Moga_IND | OUT
|  |  |  | H2prd_Elc_ALK_Ajmer_IND | elc_transport | 0.0055272 | lo |  |  |  |  | IND | en_biomass_Moga_IND | e_Moga_IND | OUT
|  |  |  | H2prd_Elc_ALK_Ajmer_IND | elc_roadtransport | 0.0055272 | lo |  |  |  |  | IND | en_biomass_ccs_Moga_IND | e_Moga_IND | OUT
|  |  |  | H2prd_Elc_ALK_ArniKaKhera_IND | elc_buildings | 0.0077322 | lo |  |  |  |  | IND | en_chp_gas_cc_ext_Moga_IND | e_Moga_IND | OUT
|  |  |  | H2prd_Elc_ALK_ArniKaKhera_IND | elc_transport | 0.0077322 | lo |  |  |  |  | IND | en_chp_gas_cc_ext_Moga_IND | h_Moga_IND | OUT
|  |  |  | H2prd_Elc_ALK_ArniKaKhera_IND | elc_roadtransport | 0.0077322 | lo |  |  |  |  | IND | en_chp_biomass_chips_ext_Moga_IND | e_Moga_IND | OUT
|  |  |  | H2prd_Elc_ALK_Mainpuri_IND | elc_buildings | 0.013509 | lo |  |  |  |  | IND | en_chp_biomass_chips_ext_Moga_IND | h_Moga_IND | OUT
|  |  |  | H2prd_Elc_ALK_Mainpuri_IND | elc_transport | 0.013509 | lo |  |  |  |  | IND | en_chp_biomass_pellets_ext_ccs_Moga_IND | e_Moga_IND | OUT
|  |  |  | H2prd_Elc_ALK_Mainpuri_IND | elc_roadtransport | 0.013509 | lo |  |  |  |  | IND | en_chp_biomass_pellets_ext_ccs_Moga_IND | h_Moga_IND | OUT
|  |  |  | H2prd_Elc_ALK_Bhatpara_IND | elc_buildings | 0.12164 | lo |  |  |  |  | IND | en_chp_gas_cc_ext_ccs_Moga_IND | e_Moga_IND | OUT
|  |  |  | H2prd_Elc_ALK_Bhatpara_IND | elc_transport | 0.12164 | lo |  |  |  |  | IND | en_chp_gas_cc_ext_ccs_Moga_IND | h_Moga_IND | OUT
|  |  |  | H2prd_Elc_ALK_Bhatpara_IND | elc_roadtransport | 0.12164 | lo |  |  |  |  | IND | en_hop_gas_boiler_Moga_IND | h_Moga_IND | OUT
|  |  |  | H2prd_Elc_ALK_Narasaraopet_IND | elc_buildings | 0.02283 | lo |  |  |  |  | IND | en_hop_biomass_chips_Moga_IND | h_Moga_IND | OUT
|  |  |  | H2prd_Elc_ALK_Narasaraopet_IND | elc_transport | 0.02283 | lo |  |  |  |  | IND | en_hop_electric_boiler_Moga_IND | h_Moga_IND | OUT
|  |  |  | H2prd_Elc_ALK_Narasaraopet_IND | elc_roadtransport | 0.02283 | lo |  |  |  |  | IND | en_hop_electric_boiler_Moga_IND | e_Moga_IND | IN
|  |  |  | H2prd_Elc_ALK_Chennai_IND | elc_buildings | 0.062041 | lo |  |  |  |  | IND | en_hp_air_10mw_Moga_IND | h_Moga_IND | OUT
|  |  |  | H2prd_Elc_ALK_Chennai_IND | elc_transport | 0.062041 | lo |  |  |  |  | IND | en_hp_air_10mw_Moga_IND | e_Moga_IND | IN
|  |  |  | H2prd_Elc_ALK_Chennai_IND | elc_roadtransport | 0.062041 | lo |  |  |  |  | IND | en_gas_ccgt_Raichur_IND | e_Raichur_IND | OUT
|  |  |  | H2prd_Elc_ALK_Nakhtarana_IND | elc_buildings | 0.0012694 | lo |  |  |  |  | IND | en_gas_turbine_Raichur_IND | e_Raichur_IND | OUT
|  |  |  | H2prd_Elc_ALK_Nakhtarana_IND | elc_transport | 0.0012694 | lo |  |  |  |  | IND | en_gas_ccs_Raichur_IND | e_Raichur_IND | OUT
|  |  |  | H2prd_Elc_ALK_Nakhtarana_IND | elc_roadtransport | 0.0012694 | lo |  |  |  |  | IND | en_coal_subcritical_Raichur_IND | e_Raichur_IND | OUT
|  |  |  | H2prd_Elc_ALK_Phalodi_IND | elc_buildings | 0.002843 | lo |  |  |  |  | IND | en_coal_supercritical_Raichur_IND | e_Raichur_IND | OUT
|  |  |  | H2prd_Elc_ALK_Phalodi_IND | elc_transport | 0.002843 | lo |  |  |  |  | IND | en_coal_ultrasupercritical_Raichur_IND | e_Raichur_IND | OUT
|  |  |  | H2prd_Elc_ALK_Phalodi_IND | elc_roadtransport | 0.002843 | lo |  |  |  |  | IND | en_coal_igcc_Raichur_IND | e_Raichur_IND | OUT
|  |  |  | H2prd_Elc_ALK_Jammu_IND | elc_buildings | 0.0072736 | lo |  |  |  |  | IND | en_nuclear_Raichur_IND | e_Raichur_IND | OUT
|  |  |  | H2prd_Elc_ALK_Jammu_IND | elc_transport | 0.0072736 | lo |  |  |  |  | IND | en_nuclear_smr_Raichur_IND | e_Raichur_IND | OUT
|  |  |  | H2prd_Elc_ALK_Jammu_IND | elc_roadtransport | 0.0072736 | lo |  |  |  |  | IND | en_biomass_Raichur_IND | e_Raichur_IND | OUT
|  |  |  | H2prd_Elc_ALK_Talcher_IND | elc_buildings | 0.0021359 | lo |  |  |  |  | IND | en_biomass_ccs_Raichur_IND | e_Raichur_IND | OUT
|  |  |  | H2prd_Elc_ALK_Talcher_IND | elc_transport | 0.0021359 | lo |  |  |  |  | IND | en_chp_gas_cc_ext_Raichur_IND | e_Raichur_IND | OUT
|  |  |  | H2prd_Elc_ALK_Talcher_IND | elc_roadtransport | 0.0021359 | lo |  |  |  |  | IND | en_chp_gas_cc_ext_Raichur_IND | h_Raichur_IND | OUT
|  |  |  | H2prd_Elc_ALK_Madurai_IND | elc_buildings | 0.025575 | lo |  |  |  |  | IND | en_chp_biomass_chips_ext_Raichur_IND | e_Raichur_IND | OUT
|  |  |  | H2prd_Elc_ALK_Madurai_IND | elc_transport | 0.025575 | lo |  |  |  |  | IND | en_chp_biomass_chips_ext_Raichur_IND | h_Raichur_IND | OUT
|  |  |  | H2prd_Elc_ALK_Madurai_IND | elc_roadtransport | 0.025575 | lo |  |  |  |  | IND | en_chp_biomass_pellets_ext_ccs_Raichur_IND | e_Raichur_IND | OUT
|  |  |  | H2prd_Elc_ALK_Tezpur_IND | elc_buildings | 0.0022885 | lo |  |  |  |  | IND | en_chp_biomass_pellets_ext_ccs_Raichur_IND | h_Raichur_IND | OUT
|  |  |  | H2prd_Elc_ALK_Tezpur_IND | elc_transport | 0.0022885 | lo |  |  |  |  | IND | en_chp_gas_cc_ext_ccs_Raichur_IND | e_Raichur_IND | OUT
|  |  |  | H2prd_Elc_ALK_Tezpur_IND | elc_roadtransport | 0.0022885 | lo |  |  |  |  | IND | en_chp_gas_cc_ext_ccs_Raichur_IND | h_Raichur_IND | OUT
|  |  |  | H2prd_Elc_ALK_Bongaigaon_IND | elc_buildings | 0.002913 | lo |  |  |  |  | IND | en_hop_gas_boiler_Raichur_IND | h_Raichur_IND | OUT
|  |  |  | H2prd_Elc_ALK_Bongaigaon_IND | elc_transport | 0.002913 | lo |  |  |  |  | IND | en_hop_biomass_chips_Raichur_IND | h_Raichur_IND | OUT
|  |  |  | H2prd_Elc_ALK_Bongaigaon_IND | elc_roadtransport | 0.002913 | lo |  |  |  |  | IND | en_hop_electric_boiler_Raichur_IND | h_Raichur_IND | OUT
|  |  |  | H2prd_Elc_ALK_Karaikandi_IND | elc_buildings | 0.0041437 | lo |  |  |  |  | IND | en_hop_electric_boiler_Raichur_IND | e_Raichur_IND | IN
|  |  |  | H2prd_Elc_ALK_Karaikandi_IND | elc_transport | 0.0041437 | lo |  |  |  |  | IND | en_hp_air_10mw_Raichur_IND | h_Raichur_IND | OUT
|  |  |  | H2prd_Elc_ALK_Karaikandi_IND | elc_roadtransport | 0.0041437 | lo |  |  |  |  | IND | en_hp_air_10mw_Raichur_IND | e_Raichur_IND | IN
|  |  |  | H2prd_Elc_ALK_Bihar_IND | elc_buildings | 0.038491 | lo |  |  |  |  | IND | en_gas_ccgt_Dharmapuri_IND | e_Dharmapuri_IND | OUT
|  |  |  | H2prd_Elc_ALK_Bihar_IND | elc_transport | 0.038491 | lo |  |  |  |  | IND | en_gas_turbine_Dharmapuri_IND | e_Dharmapuri_IND | OUT
|  |  |  | H2prd_Elc_ALK_Bihar_IND | elc_roadtransport | 0.038491 | lo |  |  |  |  | IND | en_gas_ccs_Dharmapuri_IND | e_Dharmapuri_IND | OUT
|  |  |  | H2prd_Elc_ALK_Sasaram_IND | elc_buildings | 0.016436 | lo |  |  |  |  | IND | en_coal_subcritical_Dharmapuri_IND | e_Dharmapuri_IND | OUT
|  |  |  | H2prd_Elc_ALK_Sasaram_IND | elc_transport | 0.016436 | lo |  |  |  |  | IND | en_coal_supercritical_Dharmapuri_IND | e_Dharmapuri_IND | OUT
|  |  |  | H2prd_Elc_ALK_Sasaram_IND | elc_roadtransport | 0.016436 | lo |  |  |  |  | IND | en_coal_ultrasupercritical_Dharmapuri_IND | e_Dharmapuri_IND | OUT
|  |  |  | H2prd_Elc_ALK_Asansol_IND | elc_buildings | 0.013824 | lo |  |  |  |  | IND | en_coal_igcc_Dharmapuri_IND | e_Dharmapuri_IND | OUT
|  |  |  | H2prd_Elc_ALK_Asansol_IND | elc_transport | 0.013824 | lo |  |  |  |  | IND | en_nuclear_Dharmapuri_IND | e_Dharmapuri_IND | OUT
|  |  |  | H2prd_Elc_ALK_Asansol_IND | elc_roadtransport | 0.013824 | lo |  |  |  |  | IND | en_nuclear_smr_Dharmapuri_IND | e_Dharmapuri_IND | OUT
|  |  |  | H2prd_Elc_ALK_BokaroSteelCity_IND | elc_buildings | 0.012551 | lo |  |  |  |  | IND | en_biomass_Dharmapuri_IND | e_Dharmapuri_IND | OUT
|  |  |  | H2prd_Elc_ALK_BokaroSteelCity_IND | elc_transport | 0.012551 | lo |  |  |  |  | IND | en_biomass_ccs_Dharmapuri_IND | e_Dharmapuri_IND | OUT
|  |  |  | H2prd_Elc_ALK_BokaroSteelCity_IND | elc_roadtransport | 0.012551 | lo |  |  |  |  | IND | en_chp_gas_cc_ext_Dharmapuri_IND | e_Dharmapuri_IND | OUT
|  |  |  | H2prd_Elc_ALK_Bhagalpur_IND | elc_buildings | 0.028213 | lo |  |  |  |  | IND | en_chp_gas_cc_ext_Dharmapuri_IND | h_Dharmapuri_IND | OUT
|  |  |  | H2prd_Elc_ALK_Bhagalpur_IND | elc_transport | 0.028213 | lo |  |  |  |  | IND | en_chp_biomass_chips_ext_Dharmapuri_IND | e_Dharmapuri_IND | OUT
|  |  |  | H2prd_Elc_ALK_Bhagalpur_IND | elc_roadtransport | 0.028213 | lo |  |  |  |  | IND | en_chp_biomass_chips_ext_Dharmapuri_IND | h_Dharmapuri_IND | OUT
|  |  |  | e_demand_Meerut_IND | elc_industry | 0.075804 | lo |  |  |  |  | IND | en_chp_biomass_pellets_ext_ccs_Dharmapuri_IND | e_Dharmapuri_IND | OUT
|  |  |  | e_demand_Gwalior_IND | elc_industry | 0.009571 | lo |  |  |  |  | IND | en_chp_biomass_pellets_ext_ccs_Dharmapuri_IND | h_Dharmapuri_IND | OUT
|  |  |  | e_demand_Etawa_IND | elc_industry | 0.0051131 | lo |  |  |  |  | IND | en_chp_gas_cc_ext_ccs_Dharmapuri_IND | e_Dharmapuri_IND | OUT
|  |  |  | e_demand_Satna_IND | elc_industry | 0.0043577 | lo |  |  |  |  | IND | en_chp_gas_cc_ext_ccs_Dharmapuri_IND | h_Dharmapuri_IND | OUT
|  |  |  | e_demand_Wardha_IND | elc_industry | 0.017292 | lo |  |  |  |  | IND | en_hop_gas_boiler_Dharmapuri_IND | h_Dharmapuri_IND | OUT
|  |  |  | e_demand_Gaya_IND | elc_industry | 0.0053088 | lo |  |  |  |  | IND | en_hop_biomass_chips_Dharmapuri_IND | h_Dharmapuri_IND | OUT
|  |  |  | e_demand_Indore_IND | elc_industry | 0.012411 | lo |  |  |  |  | IND | en_hop_electric_boiler_Dharmapuri_IND | h_Dharmapuri_IND | OUT
|  |  |  | e_demand_Cuddapah_IND | elc_industry | 0.0064018 | lo |  |  |  |  | IND | en_hop_electric_boiler_Dharmapuri_IND | e_Dharmapuri_IND | IN
|  |  |  | e_demand_Solapur_IND | elc_industry | 0.0085766 | lo |  |  |  |  | IND | en_hp_air_10mw_Dharmapuri_IND | h_Dharmapuri_IND | OUT
|  |  |  | e_demand_Raipur_IND | elc_industry | 0.018985 | lo |  |  |  |  | IND | en_hp_air_10mw_Dharmapuri_IND | e_Dharmapuri_IND | IN
|  |  |  | e_demand_Kurnool_IND | elc_industry | 0.0067135 | lo |  |  |  |  | IND | en_gas_ccgt_Kakinada_IND | e_Kakinada_IND | OUT
|  |  |  | e_demand_Aurangabad_IND | elc_industry | 0.0069368 | lo |  |  |  |  | IND | en_gas_turbine_Kakinada_IND | e_Kakinada_IND | OUT
|  |  |  | e_demand_Jabalpur_IND | elc_industry | 0.0071786 | lo |  |  |  |  | IND | en_gas_ccs_Kakinada_IND | e_Kakinada_IND | OUT
|  |  |  | e_demand_Angul_IND | elc_industry | 0.02339 | lo |  |  |  |  | IND | en_coal_subcritical_Kakinada_IND | e_Kakinada_IND | OUT
|  |  |  | e_demand_Vadodara_IND | elc_industry | 0.033866 | lo |  |  |  |  | IND | en_coal_supercritical_Kakinada_IND | e_Kakinada_IND | OUT
|  |  |  | e_demand_Korba_IND | elc_industry | 0.016913 | lo |  |  |  |  | IND | en_coal_ultrasupercritical_Kakinada_IND | e_Kakinada_IND | OUT
|  |  |  | e_demand_Jharsugra_IND | elc_industry | 0.04148 | lo |  |  |  |  | IND | en_coal_igcc_Kakinada_IND | e_Kakinada_IND | OUT
|  |  |  | e_demand_Bhopal_IND | elc_industry | 0.0085341 | lo |  |  |  |  | IND | en_nuclear_Kakinada_IND | e_Kakinada_IND | OUT
|  |  |  | e_demand_Jaipur_IND | elc_industry | 0.011425 | lo |  |  |  |  | IND | en_nuclear_smr_Kakinada_IND | e_Kakinada_IND | OUT
|  |  |  | e_demand_Moga_IND | elc_industry | 0.024226 | lo |  |  |  |  | IND | en_biomass_Kakinada_IND | e_Kakinada_IND | OUT
|  |  |  | e_demand_Raichur_IND | elc_industry | 0.02267 | lo |  |  |  |  | IND | en_biomass_ccs_Kakinada_IND | e_Kakinada_IND | OUT
|  |  |  | e_demand_Dharmapuri_IND | elc_industry | 0.016006 | lo |  |  |  |  | IND | en_chp_gas_cc_ext_Kakinada_IND | e_Kakinada_IND | OUT
|  |  |  | e_demand_Kakinada_IND | elc_industry | 0.017387 | lo |  |  |  |  | IND | en_chp_gas_cc_ext_Kakinada_IND | h_Kakinada_IND | OUT
|  |  |  | e_demand_Sikandarabad_IND | elc_industry | 0.083736 | lo |  |  |  |  | IND | en_chp_biomass_chips_ext_Kakinada_IND | e_Kakinada_IND | OUT
|  |  |  | e_demand_BarmhanKalan_IND | elc_industry | 0.12168 | lo |  |  |  |  | IND | en_chp_biomass_chips_ext_Kakinada_IND | h_Kakinada_IND | OUT
|  |  |  | e_demand_Singrauliya_IND | elc_industry | 0.0050616 | lo |  |  |  |  | IND | en_chp_biomass_pellets_ext_ccs_Kakinada_IND | e_Kakinada_IND | OUT
|  |  |  | e_demand_Ajmer_IND | elc_industry | 0.0045085 | lo |  |  |  |  | IND | en_chp_biomass_pellets_ext_ccs_Kakinada_IND | h_Kakinada_IND | OUT
|  |  |  | e_demand_ArniKaKhera_IND | elc_industry | 0.0064908 | lo |  |  |  |  | IND | en_chp_gas_cc_ext_ccs_Kakinada_IND | e_Kakinada_IND | OUT
|  |  |  | e_demand_Mainpuri_IND | elc_industry | 0.01184 | lo |  |  |  |  | IND | en_chp_gas_cc_ext_ccs_Kakinada_IND | h_Kakinada_IND | OUT
|  |  |  | e_demand_Bhatpara_IND | elc_industry | 0.10078 | lo |  |  |  |  | IND | en_hop_gas_boiler_Kakinada_IND | h_Kakinada_IND | OUT
|  |  |  | e_demand_Narasaraopet_IND | elc_industry | 0.018367 | lo |  |  |  |  | IND | en_hop_biomass_chips_Kakinada_IND | h_Kakinada_IND | OUT
|  |  |  | e_demand_Chennai_IND | elc_industry | 0.049611 | lo |  |  |  |  | IND | en_hop_electric_boiler_Kakinada_IND | h_Kakinada_IND | OUT
|  |  |  | e_demand_Nakhtarana_IND | elc_industry | 0.0041295 | lo |  |  |  |  | IND | en_hop_electric_boiler_Kakinada_IND | e_Kakinada_IND | IN
|  |  |  | e_demand_Phalodi_IND | elc_industry | 0.0032055 | lo |  |  |  |  | IND | en_hp_air_10mw_Kakinada_IND | h_Kakinada_IND | OUT
|  |  |  | e_demand_Jammu_IND | elc_industry | 0.0057235 | lo |  |  |  |  | IND | en_hp_air_10mw_Kakinada_IND | e_Kakinada_IND | IN
|  |  |  | e_demand_Talcher_IND | elc_industry | 0.017697 | lo |  |  |  |  | IND | en_gas_ccgt_Sikandarabad_IND | e_Sikandarabad_IND | OUT
|  |  |  | e_demand_Madurai_IND | elc_industry | 0.021386 | lo |  |  |  |  | IND | en_gas_turbine_Sikandarabad_IND | e_Sikandarabad_IND | OUT
|  |  |  | e_demand_Tezpur_IND | elc_industry | 0.0030596 | lo |  |  |  |  | IND | en_gas_ccs_Sikandarabad_IND | e_Sikandarabad_IND | OUT
|  |  |  | e_demand_Bongaigaon_IND | elc_industry | 0.002297 | lo |  |  |  |  | IND | en_coal_subcritical_Sikandarabad_IND | e_Sikandarabad_IND | OUT
|  |  |  | e_demand_Karaikandi_IND | elc_industry | 0.0032968 | lo |  |  |  |  | IND | en_coal_supercritical_Sikandarabad_IND | e_Sikandarabad_IND | OUT
|  |  |  | e_demand_Bihar_IND | elc_industry | 0.030683 | lo |  |  |  |  | IND | en_coal_ultrasupercritical_Sikandarabad_IND | e_Sikandarabad_IND | OUT
|  |  |  | e_demand_Sasaram_IND | elc_industry | 0.014643 | lo |  |  |  |  | IND | en_coal_igcc_Sikandarabad_IND | e_Sikandarabad_IND | OUT
|  |  |  | e_demand_Asansol_IND | elc_industry | 0.023787 | lo |  |  |  |  | IND | en_nuclear_Sikandarabad_IND | e_Sikandarabad_IND | OUT
|  |  |  | e_demand_BokaroSteelCity_IND | elc_industry | 0.024625 | lo |  |  |  |  | IND | en_nuclear_smr_Sikandarabad_IND | e_Sikandarabad_IND | OUT
|  |  |  | e_demand_Bhagalpur_IND | elc_industry | 0.022845 | lo |  |  |  |  | IND | en_biomass_Sikandarabad_IND | e_Sikandarabad_IND | OUT
|  |  |  | ev_battery_Meerut_IND | elc_industry | 0.075804 | lo |  |  |  |  | IND | en_biomass_ccs_Sikandarabad_IND | e_Sikandarabad_IND | OUT
|  |  |  | ev_battery_Gwalior_IND | elc_industry | 0.009571 | lo |  |  |  |  | IND | en_chp_gas_cc_ext_Sikandarabad_IND | e_Sikandarabad_IND | OUT
|  |  |  | ev_battery_Etawa_IND | elc_industry | 0.0051131 | lo |  |  |  |  | IND | en_chp_gas_cc_ext_Sikandarabad_IND | h_Sikandarabad_IND | OUT
|  |  |  | ev_battery_Satna_IND | elc_industry | 0.0043577 | lo |  |  |  |  | IND | en_chp_biomass_chips_ext_Sikandarabad_IND | e_Sikandarabad_IND | OUT
|  |  |  | ev_battery_Wardha_IND | elc_industry | 0.017292 | lo |  |  |  |  | IND | en_chp_biomass_chips_ext_Sikandarabad_IND | h_Sikandarabad_IND | OUT
|  |  |  | ev_battery_Gaya_IND | elc_industry | 0.0053088 | lo |  |  |  |  | IND | en_chp_biomass_pellets_ext_ccs_Sikandarabad_IND | e_Sikandarabad_IND | OUT
|  |  |  | ev_battery_Indore_IND | elc_industry | 0.012411 | lo |  |  |  |  | IND | en_chp_biomass_pellets_ext_ccs_Sikandarabad_IND | h_Sikandarabad_IND | OUT
|  |  |  | ev_battery_Cuddapah_IND | elc_industry | 0.0064018 | lo |  |  |  |  | IND | en_chp_gas_cc_ext_ccs_Sikandarabad_IND | e_Sikandarabad_IND | OUT
|  |  |  | ev_battery_Solapur_IND | elc_industry | 0.0085766 | lo |  |  |  |  | IND | en_chp_gas_cc_ext_ccs_Sikandarabad_IND | h_Sikandarabad_IND | OUT
|  |  |  | ev_battery_Raipur_IND | elc_industry | 0.018985 | lo |  |  |  |  | IND | en_hop_gas_boiler_Sikandarabad_IND | h_Sikandarabad_IND | OUT
|  |  |  | ev_battery_Kurnool_IND | elc_industry | 0.0067135 | lo |  |  |  |  | IND | en_hop_biomass_chips_Sikandarabad_IND | h_Sikandarabad_IND | OUT
|  |  |  | ev_battery_Aurangabad_IND | elc_industry | 0.0069368 | lo |  |  |  |  | IND | en_hop_electric_boiler_Sikandarabad_IND | h_Sikandarabad_IND | OUT
|  |  |  | ev_battery_Jabalpur_IND | elc_industry | 0.0071786 | lo |  |  |  |  | IND | en_hop_electric_boiler_Sikandarabad_IND | e_Sikandarabad_IND | IN
|  |  |  | ev_battery_Angul_IND | elc_industry | 0.02339 | lo |  |  |  |  | IND | en_hp_air_10mw_Sikandarabad_IND | h_Sikandarabad_IND | OUT
|  |  |  | ev_battery_Vadodara_IND | elc_industry | 0.033866 | lo |  |  |  |  | IND | en_hp_air_10mw_Sikandarabad_IND | e_Sikandarabad_IND | IN
|  |  |  | ev_battery_Korba_IND | elc_industry | 0.016913 | lo |  |  |  |  | IND | en_gas_ccgt_BarmhanKalan_IND | e_BarmhanKalan_IND | OUT
|  |  |  | ev_battery_Jharsugra_IND | elc_industry | 0.04148 | lo |  |  |  |  | IND | en_gas_turbine_BarmhanKalan_IND | e_BarmhanKalan_IND | OUT
|  |  |  | ev_battery_Bhopal_IND | elc_industry | 0.0085341 | lo |  |  |  |  | IND | en_gas_ccs_BarmhanKalan_IND | e_BarmhanKalan_IND | OUT
|  |  |  | ev_battery_Jaipur_IND | elc_industry | 0.011425 | lo |  |  |  |  | IND | en_coal_subcritical_BarmhanKalan_IND | e_BarmhanKalan_IND | OUT
|  |  |  | ev_battery_Moga_IND | elc_industry | 0.024226 | lo |  |  |  |  | IND | en_coal_supercritical_BarmhanKalan_IND | e_BarmhanKalan_IND | OUT
|  |  |  | ev_battery_Raichur_IND | elc_industry | 0.02267 | lo |  |  |  |  | IND | en_coal_ultrasupercritical_BarmhanKalan_IND | e_BarmhanKalan_IND | OUT
|  |  |  | ev_battery_Dharmapuri_IND | elc_industry | 0.016006 | lo |  |  |  |  | IND | en_coal_igcc_BarmhanKalan_IND | e_BarmhanKalan_IND | OUT
|  |  |  | ev_battery_Kakinada_IND | elc_industry | 0.017387 | lo |  |  |  |  | IND | en_nuclear_BarmhanKalan_IND | e_BarmhanKalan_IND | OUT
|  |  |  | ev_battery_Sikandarabad_IND | elc_industry | 0.083736 | lo |  |  |  |  | IND | en_nuclear_smr_BarmhanKalan_IND | e_BarmhanKalan_IND | OUT
|  |  |  | ev_battery_BarmhanKalan_IND | elc_industry | 0.12168 | lo |  |  |  |  | IND | en_biomass_BarmhanKalan_IND | e_BarmhanKalan_IND | OUT
|  |  |  | ev_battery_Singrauliya_IND | elc_industry | 0.0050616 | lo |  |  |  |  | IND | en_biomass_ccs_BarmhanKalan_IND | e_BarmhanKalan_IND | OUT
|  |  |  | ev_battery_Ajmer_IND | elc_industry | 0.0045085 | lo |  |  |  |  | IND | en_chp_gas_cc_ext_BarmhanKalan_IND | e_BarmhanKalan_IND | OUT
|  |  |  | ev_battery_ArniKaKhera_IND | elc_industry | 0.0064908 | lo |  |  |  |  | IND | en_chp_gas_cc_ext_BarmhanKalan_IND | h_BarmhanKalan_IND | OUT
|  |  |  | ev_battery_Mainpuri_IND | elc_industry | 0.01184 | lo |  |  |  |  | IND | en_chp_biomass_chips_ext_BarmhanKalan_IND | e_BarmhanKalan_IND | OUT
|  |  |  | ev_battery_Bhatpara_IND | elc_industry | 0.10078 | lo |  |  |  |  | IND | en_chp_biomass_chips_ext_BarmhanKalan_IND | h_BarmhanKalan_IND | OUT
|  |  |  | ev_battery_Narasaraopet_IND | elc_industry | 0.018367 | lo |  |  |  |  | IND | en_chp_biomass_pellets_ext_ccs_BarmhanKalan_IND | e_BarmhanKalan_IND | OUT
|  |  |  | ev_battery_Chennai_IND | elc_industry | 0.049611 | lo |  |  |  |  | IND | en_chp_biomass_pellets_ext_ccs_BarmhanKalan_IND | h_BarmhanKalan_IND | OUT
|  |  |  | ev_battery_Nakhtarana_IND | elc_industry | 0.0041295 | lo |  |  |  |  | IND | en_chp_gas_cc_ext_ccs_BarmhanKalan_IND | e_BarmhanKalan_IND | OUT
|  |  |  | ev_battery_Phalodi_IND | elc_industry | 0.0032055 | lo |  |  |  |  | IND | en_chp_gas_cc_ext_ccs_BarmhanKalan_IND | h_BarmhanKalan_IND | OUT
|  |  |  | ev_battery_Jammu_IND | elc_industry | 0.0057235 | lo |  |  |  |  | IND | en_hop_gas_boiler_BarmhanKalan_IND | h_BarmhanKalan_IND | OUT
|  |  |  | ev_battery_Talcher_IND | elc_industry | 0.017697 | lo |  |  |  |  | IND | en_hop_biomass_chips_BarmhanKalan_IND | h_BarmhanKalan_IND | OUT
|  |  |  | ev_battery_Madurai_IND | elc_industry | 0.021386 | lo |  |  |  |  | IND | en_hop_electric_boiler_BarmhanKalan_IND | h_BarmhanKalan_IND | OUT
|  |  |  | ev_battery_Tezpur_IND | elc_industry | 0.0030596 | lo |  |  |  |  | IND | en_hop_electric_boiler_BarmhanKalan_IND | e_BarmhanKalan_IND | IN
|  |  |  | ev_battery_Bongaigaon_IND | elc_industry | 0.002297 | lo |  |  |  |  | IND | en_hp_air_10mw_BarmhanKalan_IND | h_BarmhanKalan_IND | OUT
|  |  |  | ev_battery_Karaikandi_IND | elc_industry | 0.0032968 | lo |  |  |  |  | IND | en_hp_air_10mw_BarmhanKalan_IND | e_BarmhanKalan_IND | IN
|  |  |  | ev_battery_Bihar_IND | elc_industry | 0.030683 | lo |  |  |  |  | IND | en_gas_ccgt_Singrauliya_IND | e_Singrauliya_IND | OUT
|  |  |  | ev_battery_Sasaram_IND | elc_industry | 0.014643 | lo |  |  |  |  | IND | en_gas_turbine_Singrauliya_IND | e_Singrauliya_IND | OUT
|  |  |  | ev_battery_Asansol_IND | elc_industry | 0.023787 | lo |  |  |  |  | IND | en_gas_ccs_Singrauliya_IND | e_Singrauliya_IND | OUT
|  |  |  | ev_battery_BokaroSteelCity_IND | elc_industry | 0.024625 | lo |  |  |  |  | IND | en_coal_subcritical_Singrauliya_IND | e_Singrauliya_IND | OUT
|  |  |  | ev_battery_Bhagalpur_IND | elc_industry | 0.022845 | lo |  |  |  |  | IND | en_coal_supercritical_Singrauliya_IND | e_Singrauliya_IND | OUT
|  |  |  | H2prd_Elc_PEM_Meerut_IND | elc_industry | 0.075804 | lo |  |  |  |  | IND | en_coal_ultrasupercritical_Singrauliya_IND | e_Singrauliya_IND | OUT
|  |  |  | H2prd_Elc_PEM_Gwalior_IND | elc_industry | 0.009571 | lo |  |  |  |  | IND | en_coal_igcc_Singrauliya_IND | e_Singrauliya_IND | OUT
|  |  |  | H2prd_Elc_PEM_Etawa_IND | elc_industry | 0.0051131 | lo |  |  |  |  | IND | en_nuclear_Singrauliya_IND | e_Singrauliya_IND | OUT
|  |  |  | H2prd_Elc_PEM_Satna_IND | elc_industry | 0.0043577 | lo |  |  |  |  | IND | en_nuclear_smr_Singrauliya_IND | e_Singrauliya_IND | OUT
|  |  |  | H2prd_Elc_PEM_Wardha_IND | elc_industry | 0.017292 | lo |  |  |  |  | IND | en_biomass_Singrauliya_IND | e_Singrauliya_IND | OUT
|  |  |  | H2prd_Elc_PEM_Gaya_IND | elc_industry | 0.0053088 | lo |  |  |  |  | IND | en_biomass_ccs_Singrauliya_IND | e_Singrauliya_IND | OUT
|  |  |  | H2prd_Elc_PEM_Indore_IND | elc_industry | 0.012411 | lo |  |  |  |  | IND | en_chp_gas_cc_ext_Singrauliya_IND | e_Singrauliya_IND | OUT
|  |  |  | H2prd_Elc_PEM_Cuddapah_IND | elc_industry | 0.0064018 | lo |  |  |  |  | IND | en_chp_gas_cc_ext_Singrauliya_IND | h_Singrauliya_IND | OUT
|  |  |  | H2prd_Elc_PEM_Solapur_IND | elc_industry | 0.0085766 | lo |  |  |  |  | IND | en_chp_biomass_chips_ext_Singrauliya_IND | e_Singrauliya_IND | OUT
|  |  |  | H2prd_Elc_PEM_Raipur_IND | elc_industry | 0.018985 | lo |  |  |  |  | IND | en_chp_biomass_chips_ext_Singrauliya_IND | h_Singrauliya_IND | OUT
|  |  |  | H2prd_Elc_PEM_Kurnool_IND | elc_industry | 0.0067135 | lo |  |  |  |  | IND | en_chp_biomass_pellets_ext_ccs_Singrauliya_IND | e_Singrauliya_IND | OUT
|  |  |  | H2prd_Elc_PEM_Aurangabad_IND | elc_industry | 0.0069368 | lo |  |  |  |  | IND | en_chp_biomass_pellets_ext_ccs_Singrauliya_IND | h_Singrauliya_IND | OUT
|  |  |  | H2prd_Elc_PEM_Jabalpur_IND | elc_industry | 0.0071786 | lo |  |  |  |  | IND | en_chp_gas_cc_ext_ccs_Singrauliya_IND | e_Singrauliya_IND | OUT
|  |  |  | H2prd_Elc_PEM_Angul_IND | elc_industry | 0.02339 | lo |  |  |  |  | IND | en_chp_gas_cc_ext_ccs_Singrauliya_IND | h_Singrauliya_IND | OUT
|  |  |  | H2prd_Elc_PEM_Vadodara_IND | elc_industry | 0.033866 | lo |  |  |  |  | IND | en_hop_gas_boiler_Singrauliya_IND | h_Singrauliya_IND | OUT
|  |  |  | H2prd_Elc_PEM_Korba_IND | elc_industry | 0.016913 | lo |  |  |  |  | IND | en_hop_biomass_chips_Singrauliya_IND | h_Singrauliya_IND | OUT
|  |  |  | H2prd_Elc_PEM_Jharsugra_IND | elc_industry | 0.04148 | lo |  |  |  |  | IND | en_hop_electric_boiler_Singrauliya_IND | h_Singrauliya_IND | OUT
|  |  |  | H2prd_Elc_PEM_Bhopal_IND | elc_industry | 0.0085341 | lo |  |  |  |  | IND | en_hop_electric_boiler_Singrauliya_IND | e_Singrauliya_IND | IN
|  |  |  | H2prd_Elc_PEM_Jaipur_IND | elc_industry | 0.011425 | lo |  |  |  |  | IND | en_hp_air_10mw_Singrauliya_IND | h_Singrauliya_IND | OUT
|  |  |  | H2prd_Elc_PEM_Moga_IND | elc_industry | 0.024226 | lo |  |  |  |  | IND | en_hp_air_10mw_Singrauliya_IND | e_Singrauliya_IND | IN
|  |  |  | H2prd_Elc_PEM_Raichur_IND | elc_industry | 0.02267 | lo |  |  |  |  | IND | en_gas_ccgt_Ajmer_IND | e_Ajmer_IND | OUT
|  |  |  | H2prd_Elc_PEM_Dharmapuri_IND | elc_industry | 0.016006 | lo |  |  |  |  | IND | en_gas_turbine_Ajmer_IND | e_Ajmer_IND | OUT
|  |  |  | H2prd_Elc_PEM_Kakinada_IND | elc_industry | 0.017387 | lo |  |  |  |  | IND | en_gas_ccs_Ajmer_IND | e_Ajmer_IND | OUT
|  |  |  | H2prd_Elc_PEM_Sikandarabad_IND | elc_industry | 0.083736 | lo |  |  |  |  | IND | en_coal_subcritical_Ajmer_IND | e_Ajmer_IND | OUT
|  |  |  | H2prd_Elc_PEM_BarmhanKalan_IND | elc_industry | 0.12168 | lo |  |  |  |  | IND | en_coal_supercritical_Ajmer_IND | e_Ajmer_IND | OUT
|  |  |  | H2prd_Elc_PEM_Singrauliya_IND | elc_industry | 0.0050616 | lo |  |  |  |  | IND | en_coal_ultrasupercritical_Ajmer_IND | e_Ajmer_IND | OUT
|  |  |  | H2prd_Elc_PEM_Ajmer_IND | elc_industry | 0.0045085 | lo |  |  |  |  | IND | en_coal_igcc_Ajmer_IND | e_Ajmer_IND | OUT
|  |  |  | H2prd_Elc_PEM_ArniKaKhera_IND | elc_industry | 0.0064908 | lo |  |  |  |  | IND | en_nuclear_Ajmer_IND | e_Ajmer_IND | OUT
|  |  |  | H2prd_Elc_PEM_Mainpuri_IND | elc_industry | 0.01184 | lo |  |  |  |  | IND | en_nuclear_smr_Ajmer_IND | e_Ajmer_IND | OUT
|  |  |  | H2prd_Elc_PEM_Bhatpara_IND | elc_industry | 0.10078 | lo |  |  |  |  | IND | en_biomass_Ajmer_IND | e_Ajmer_IND | OUT
|  |  |  | H2prd_Elc_PEM_Narasaraopet_IND | elc_industry | 0.018367 | lo |  |  |  |  | IND | en_biomass_ccs_Ajmer_IND | e_Ajmer_IND | OUT
|  |  |  | H2prd_Elc_PEM_Chennai_IND | elc_industry | 0.049611 | lo |  |  |  |  | IND | en_chp_gas_cc_ext_Ajmer_IND | e_Ajmer_IND | OUT
|  |  |  | H2prd_Elc_PEM_Nakhtarana_IND | elc_industry | 0.0041295 | lo |  |  |  |  | IND | en_chp_gas_cc_ext_Ajmer_IND | h_Ajmer_IND | OUT
|  |  |  | H2prd_Elc_PEM_Phalodi_IND | elc_industry | 0.0032055 | lo |  |  |  |  | IND | en_chp_biomass_chips_ext_Ajmer_IND | e_Ajmer_IND | OUT
|  |  |  | H2prd_Elc_PEM_Jammu_IND | elc_industry | 0.0057235 | lo |  |  |  |  | IND | en_chp_biomass_chips_ext_Ajmer_IND | h_Ajmer_IND | OUT
|  |  |  | H2prd_Elc_PEM_Talcher_IND | elc_industry | 0.017697 | lo |  |  |  |  | IND | en_chp_biomass_pellets_ext_ccs_Ajmer_IND | e_Ajmer_IND | OUT
|  |  |  | H2prd_Elc_PEM_Madurai_IND | elc_industry | 0.021386 | lo |  |  |  |  | IND | en_chp_biomass_pellets_ext_ccs_Ajmer_IND | h_Ajmer_IND | OUT
|  |  |  | H2prd_Elc_PEM_Tezpur_IND | elc_industry | 0.0030596 | lo |  |  |  |  | IND | en_chp_gas_cc_ext_ccs_Ajmer_IND | e_Ajmer_IND | OUT
|  |  |  | H2prd_Elc_PEM_Bongaigaon_IND | elc_industry | 0.002297 | lo |  |  |  |  | IND | en_chp_gas_cc_ext_ccs_Ajmer_IND | h_Ajmer_IND | OUT
|  |  |  | H2prd_Elc_PEM_Karaikandi_IND | elc_industry | 0.0032968 | lo |  |  |  |  | IND | en_hop_gas_boiler_Ajmer_IND | h_Ajmer_IND | OUT
|  |  |  | H2prd_Elc_PEM_Bihar_IND | elc_industry | 0.030683 | lo |  |  |  |  | IND | en_hop_biomass_chips_Ajmer_IND | h_Ajmer_IND | OUT
|  |  |  | H2prd_Elc_PEM_Sasaram_IND | elc_industry | 0.014643 | lo |  |  |  |  | IND | en_hop_electric_boiler_Ajmer_IND | h_Ajmer_IND | OUT
|  |  |  | H2prd_Elc_PEM_Asansol_IND | elc_industry | 0.023787 | lo |  |  |  |  | IND | en_hop_electric_boiler_Ajmer_IND | e_Ajmer_IND | IN
|  |  |  | H2prd_Elc_PEM_BokaroSteelCity_IND | elc_industry | 0.024625 | lo |  |  |  |  | IND | en_hp_air_10mw_Ajmer_IND | h_Ajmer_IND | OUT
|  |  |  | H2prd_Elc_PEM_Bhagalpur_IND | elc_industry | 0.022845 | lo |  |  |  |  | IND | en_hp_air_10mw_Ajmer_IND | e_Ajmer_IND | IN
|  |  |  | H2prd_Elc_ALK_Meerut_IND | elc_industry | 0.075804 | lo |  |  |  |  | IND | en_gas_ccgt_ArniKaKhera_IND | e_ArniKaKhera_IND | OUT
|  |  |  | H2prd_Elc_ALK_Gwalior_IND | elc_industry | 0.009571 | lo |  |  |  |  | IND | en_gas_turbine_ArniKaKhera_IND | e_ArniKaKhera_IND | OUT
|  |  |  | H2prd_Elc_ALK_Etawa_IND | elc_industry | 0.0051131 | lo |  |  |  |  | IND | en_gas_ccs_ArniKaKhera_IND | e_ArniKaKhera_IND | OUT
|  |  |  | H2prd_Elc_ALK_Satna_IND | elc_industry | 0.0043577 | lo |  |  |  |  | IND | en_coal_subcritical_ArniKaKhera_IND | e_ArniKaKhera_IND | OUT
|  |  |  | H2prd_Elc_ALK_Wardha_IND | elc_industry | 0.017292 | lo |  |  |  |  | IND | en_coal_supercritical_ArniKaKhera_IND | e_ArniKaKhera_IND | OUT
|  |  |  | H2prd_Elc_ALK_Gaya_IND | elc_industry | 0.0053088 | lo |  |  |  |  | IND | en_coal_ultrasupercritical_ArniKaKhera_IND | e_ArniKaKhera_IND | OUT
|  |  |  | H2prd_Elc_ALK_Indore_IND | elc_industry | 0.012411 | lo |  |  |  |  | IND | en_coal_igcc_ArniKaKhera_IND | e_ArniKaKhera_IND | OUT
|  |  |  | H2prd_Elc_ALK_Cuddapah_IND | elc_industry | 0.0064018 | lo |  |  |  |  | IND | en_nuclear_ArniKaKhera_IND | e_ArniKaKhera_IND | OUT
|  |  |  | H2prd_Elc_ALK_Solapur_IND | elc_industry | 0.0085766 | lo |  |  |  |  | IND | en_nuclear_smr_ArniKaKhera_IND | e_ArniKaKhera_IND | OUT
|  |  |  | H2prd_Elc_ALK_Raipur_IND | elc_industry | 0.018985 | lo |  |  |  |  | IND | en_biomass_ArniKaKhera_IND | e_ArniKaKhera_IND | OUT
|  |  |  | H2prd_Elc_ALK_Kurnool_IND | elc_industry | 0.0067135 | lo |  |  |  |  | IND | en_biomass_ccs_ArniKaKhera_IND | e_ArniKaKhera_IND | OUT
|  |  |  | H2prd_Elc_ALK_Aurangabad_IND | elc_industry | 0.0069368 | lo |  |  |  |  | IND | en_chp_gas_cc_ext_ArniKaKhera_IND | e_ArniKaKhera_IND | OUT
|  |  |  | H2prd_Elc_ALK_Jabalpur_IND | elc_industry | 0.0071786 | lo |  |  |  |  | IND | en_chp_gas_cc_ext_ArniKaKhera_IND | h_ArniKaKhera_IND | OUT
|  |  |  | H2prd_Elc_ALK_Angul_IND | elc_industry | 0.02339 | lo |  |  |  |  | IND | en_chp_biomass_chips_ext_ArniKaKhera_IND | e_ArniKaKhera_IND | OUT
|  |  |  | H2prd_Elc_ALK_Vadodara_IND | elc_industry | 0.033866 | lo |  |  |  |  | IND | en_chp_biomass_chips_ext_ArniKaKhera_IND | h_ArniKaKhera_IND | OUT
|  |  |  | H2prd_Elc_ALK_Korba_IND | elc_industry | 0.016913 | lo |  |  |  |  | IND | en_chp_biomass_pellets_ext_ccs_ArniKaKhera_IND | e_ArniKaKhera_IND | OUT
|  |  |  | H2prd_Elc_ALK_Jharsugra_IND | elc_industry | 0.04148 | lo |  |  |  |  | IND | en_chp_biomass_pellets_ext_ccs_ArniKaKhera_IND | h_ArniKaKhera_IND | OUT
|  |  |  | H2prd_Elc_ALK_Bhopal_IND | elc_industry | 0.0085341 | lo |  |  |  |  | IND | en_chp_gas_cc_ext_ccs_ArniKaKhera_IND | e_ArniKaKhera_IND | OUT
|  |  |  | H2prd_Elc_ALK_Jaipur_IND | elc_industry | 0.011425 | lo |  |  |  |  | IND | en_chp_gas_cc_ext_ccs_ArniKaKhera_IND | h_ArniKaKhera_IND | OUT
|  |  |  | H2prd_Elc_ALK_Moga_IND | elc_industry | 0.024226 | lo |  |  |  |  | IND | en_hop_gas_boiler_ArniKaKhera_IND | h_ArniKaKhera_IND | OUT
|  |  |  | H2prd_Elc_ALK_Raichur_IND | elc_industry | 0.02267 | lo |  |  |  |  | IND | en_hop_biomass_chips_ArniKaKhera_IND | h_ArniKaKhera_IND | OUT
|  |  |  | H2prd_Elc_ALK_Dharmapuri_IND | elc_industry | 0.016006 | lo |  |  |  |  | IND | en_hop_electric_boiler_ArniKaKhera_IND | h_ArniKaKhera_IND | OUT
|  |  |  | H2prd_Elc_ALK_Kakinada_IND | elc_industry | 0.017387 | lo |  |  |  |  | IND | en_hop_electric_boiler_ArniKaKhera_IND | e_ArniKaKhera_IND | IN
|  |  |  | H2prd_Elc_ALK_Sikandarabad_IND | elc_industry | 0.083736 | lo |  |  |  |  | IND | en_hp_air_10mw_ArniKaKhera_IND | h_ArniKaKhera_IND | OUT
|  |  |  | H2prd_Elc_ALK_BarmhanKalan_IND | elc_industry | 0.12168 | lo |  |  |  |  | IND | en_hp_air_10mw_ArniKaKhera_IND | e_ArniKaKhera_IND | IN
|  |  |  | H2prd_Elc_ALK_Singrauliya_IND | elc_industry | 0.0050616 | lo |  |  |  |  | IND | en_gas_ccgt_Mainpuri_IND | e_Mainpuri_IND | OUT
|  |  |  | H2prd_Elc_ALK_Ajmer_IND | elc_industry | 0.0045085 | lo |  |  |  |  | IND | en_gas_turbine_Mainpuri_IND | e_Mainpuri_IND | OUT
|  |  |  | H2prd_Elc_ALK_ArniKaKhera_IND | elc_industry | 0.0064908 | lo |  |  |  |  | IND | en_gas_ccs_Mainpuri_IND | e_Mainpuri_IND | OUT
|  |  |  | H2prd_Elc_ALK_Mainpuri_IND | elc_industry | 0.01184 | lo |  |  |  |  | IND | en_coal_subcritical_Mainpuri_IND | e_Mainpuri_IND | OUT
|  |  |  | H2prd_Elc_ALK_Bhatpara_IND | elc_industry | 0.10078 | lo |  |  |  |  | IND | en_coal_supercritical_Mainpuri_IND | e_Mainpuri_IND | OUT
|  |  |  | H2prd_Elc_ALK_Narasaraopet_IND | elc_industry | 0.018367 | lo |  |  |  |  | IND | en_coal_ultrasupercritical_Mainpuri_IND | e_Mainpuri_IND | OUT
|  |  |  | H2prd_Elc_ALK_Chennai_IND | elc_industry | 0.049611 | lo |  |  |  |  | IND | en_coal_igcc_Mainpuri_IND | e_Mainpuri_IND | OUT
|  |  |  | H2prd_Elc_ALK_Nakhtarana_IND | elc_industry | 0.0041295 | lo |  |  |  |  | IND | en_nuclear_Mainpuri_IND | e_Mainpuri_IND | OUT
|  |  |  | H2prd_Elc_ALK_Phalodi_IND | elc_industry | 0.0032055 | lo |  |  |  |  | IND | en_nuclear_smr_Mainpuri_IND | e_Mainpuri_IND | OUT
|  |  |  | H2prd_Elc_ALK_Jammu_IND | elc_industry | 0.0057235 | lo |  |  |  |  | IND | en_biomass_Mainpuri_IND | e_Mainpuri_IND | OUT
|  |  |  | H2prd_Elc_ALK_Talcher_IND | elc_industry | 0.017697 | lo |  |  |  |  | IND | en_biomass_ccs_Mainpuri_IND | e_Mainpuri_IND | OUT
|  |  |  | H2prd_Elc_ALK_Madurai_IND | elc_industry | 0.021386 | lo |  |  |  |  | IND | en_chp_gas_cc_ext_Mainpuri_IND | e_Mainpuri_IND | OUT
|  |  |  | H2prd_Elc_ALK_Tezpur_IND | elc_industry | 0.0030596 | lo |  |  |  |  | IND | en_chp_gas_cc_ext_Mainpuri_IND | h_Mainpuri_IND | OUT
|  |  |  | H2prd_Elc_ALK_Bongaigaon_IND | elc_industry | 0.002297 | lo |  |  |  |  | IND | en_chp_biomass_chips_ext_Mainpuri_IND | e_Mainpuri_IND | OUT
|  |  |  | H2prd_Elc_ALK_Karaikandi_IND | elc_industry | 0.0032968 | lo |  |  |  |  | IND | en_chp_biomass_chips_ext_Mainpuri_IND | h_Mainpuri_IND | OUT
|  |  |  | H2prd_Elc_ALK_Bihar_IND | elc_industry | 0.030683 | lo |  |  |  |  | IND | en_chp_biomass_pellets_ext_ccs_Mainpuri_IND | e_Mainpuri_IND | OUT
|  |  |  | H2prd_Elc_ALK_Sasaram_IND | elc_industry | 0.014643 | lo |  |  |  |  | IND | en_chp_biomass_pellets_ext_ccs_Mainpuri_IND | h_Mainpuri_IND | OUT
|  |  |  | H2prd_Elc_ALK_Asansol_IND | elc_industry | 0.023787 | lo |  |  |  |  | IND | en_chp_gas_cc_ext_ccs_Mainpuri_IND | e_Mainpuri_IND | OUT
|  |  |  | H2prd_Elc_ALK_BokaroSteelCity_IND | elc_industry | 0.024625 | lo |  |  |  |  | IND | en_chp_gas_cc_ext_ccs_Mainpuri_IND | h_Mainpuri_IND | OUT
|  |  |  | H2prd_Elc_ALK_Bhagalpur_IND | elc_industry | 0.022845 | lo |  |  |  |  | IND | en_hop_gas_boiler_Mainpuri_IND | h_Mainpuri_IND | OUT
|  |  |  | h_demand_Solapur_IND | het_buildings | 0.040255 | lo |  |  |  |  | IND | en_hop_biomass_chips_Mainpuri_IND | h_Mainpuri_IND | OUT
|  |  |  | h_demand_Solapur_IND | het_industry | 0.031654 | lo |  |  |  |  | IND | en_hop_electric_boiler_Mainpuri_IND | h_Mainpuri_IND | OUT
|  |  |  | h_demand_Meerut_IND | het_buildings | 0.15701 | lo |  |  |  |  | IND | en_hop_electric_boiler_Mainpuri_IND | e_Mainpuri_IND | IN
|  |  |  | h_demand_Meerut_IND | het_industry | 0.12726 | lo |  |  |  |  | IND | en_hp_air_10mw_Mainpuri_IND | h_Mainpuri_IND | OUT
|  |  |  | h_demand_Mainpuri_IND | het_buildings | 0.044485 | lo |  |  |  |  | IND | en_hp_air_10mw_Mainpuri_IND | e_Mainpuri_IND | IN
|  |  |  | h_demand_Mainpuri_IND | het_industry | 0.038724 | lo |  |  |  |  | IND | en_gas_ccgt_Bhatpara_IND | e_Bhatpara_IND | OUT
|  |  |  | h_demand_BarmhanKalan_IND | het_buildings | 0.23724 | lo |  |  |  |  | IND | en_gas_turbine_Bhatpara_IND | e_Bhatpara_IND | OUT
|  |  |  | h_demand_BarmhanKalan_IND | het_industry | 0.20388 | lo |  |  |  |  | IND | en_gas_ccs_Bhatpara_IND | e_Bhatpara_IND | OUT
|  |  |  | h_demand_Dharmapuri_IND | het_buildings | 0.033009 | lo |  |  |  |  | IND | en_coal_subcritical_Bhatpara_IND | e_Bhatpara_IND | OUT
|  |  |  | h_demand_Dharmapuri_IND | het_industry | 0.027787 | lo |  |  |  |  | IND | en_coal_supercritical_Bhatpara_IND | e_Bhatpara_IND | OUT
|  |  |  | h_demand_Madurai_IND | het_buildings | 0.072348 | lo |  |  |  |  | IND | en_coal_ultrasupercritical_Bhatpara_IND | e_Bhatpara_IND | OUT
|  |  |  | h_demand_Madurai_IND | het_industry | 0.060087 | lo |  |  |  |  | IND | en_coal_igcc_Bhatpara_IND | e_Bhatpara_IND | OUT
|  |  |  | h_demand_Cuddapah_IND | het_buildings | 0.00027569 | lo |  |  |  |  | IND | en_nuclear_Bhatpara_IND | e_Bhatpara_IND | OUT
|  |  |  | h_demand_Cuddapah_IND | het_industry | 0.00022333 | lo |  |  |  |  | IND | en_nuclear_smr_Bhatpara_IND | e_Bhatpara_IND | OUT
|  |  |  | h_demand_Moga_IND | het_buildings | 0.015017 | lo |  |  |  |  | IND | en_biomass_Bhatpara_IND | e_Bhatpara_IND | OUT
|  |  |  | h_demand_Moga_IND | het_industry | 0.012396 | lo |  |  |  |  | IND | en_biomass_ccs_Bhatpara_IND | e_Bhatpara_IND | OUT
|  |  |  | h_demand_Chennai_IND | het_buildings | 0.044848 | lo |  |  |  |  | IND | en_chp_gas_cc_ext_Bhatpara_IND | e_Bhatpara_IND | OUT
|  |  |  | h_demand_Chennai_IND | het_industry | 0.035618 | lo |  |  |  |  | IND | en_chp_gas_cc_ext_Bhatpara_IND | h_Bhatpara_IND | OUT
|  |  |  | h_demand_Sikandarabad_IND | het_buildings | 0.12737 | lo |  |  |  |  | IND | en_chp_biomass_chips_ext_Bhatpara_IND | e_Bhatpara_IND | OUT
|  |  |  | h_demand_Sikandarabad_IND | het_industry | 0.10054 | lo |  |  |  |  | IND | en_chp_biomass_chips_ext_Bhatpara_IND | h_Bhatpara_IND | OUT
|  |  |  | h_demand_Narasaraopet_IND | het_buildings | 0.048534 | lo |  |  |  |  | IND | en_chp_biomass_pellets_ext_ccs_Bhatpara_IND | e_Bhatpara_IND | OUT
|  |  |  | h_demand_Narasaraopet_IND | het_industry | 0.038779 | lo |  |  |  |  | IND | en_chp_biomass_pellets_ext_ccs_Bhatpara_IND | h_Bhatpara_IND | OUT
|  |  |  | h_demand_Sasaram_IND | het_buildings | 0.010292 | lo |  |  |  |  | IND | en_chp_gas_cc_ext_ccs_Bhatpara_IND | e_Bhatpara_IND | OUT
|  |  |  | h_demand_Sasaram_IND | het_industry | 0.0091061 | lo |  |  |  |  | IND | en_chp_gas_cc_ext_ccs_Bhatpara_IND | h_Bhatpara_IND | OUT
|  |  |  | h_demand_Wardha_IND | het_buildings | 0.014201 | lo |  |  |  |  | IND | en_hop_gas_boiler_Bhatpara_IND | h_Bhatpara_IND | OUT
|  |  |  | h_demand_Wardha_IND | het_industry | 0.017416 | lo |  |  |  |  | IND | en_hop_biomass_chips_Bhatpara_IND | h_Bhatpara_IND | OUT
|  |  |  | h_demand_Vadodara_IND | het_buildings | 0.044679 | lo |  |  |  |  | IND | en_hop_electric_boiler_Bhatpara_IND | h_Bhatpara_IND | OUT
|  |  |  | h_demand_Vadodara_IND | het_industry | 0.092221 | lo |  |  |  |  | IND | en_hop_electric_boiler_Bhatpara_IND | e_Bhatpara_IND | IN
|  |  |  | h_demand_Bihar_IND | het_buildings | 0.004056 | lo |  |  |  |  | IND | en_hp_air_10mw_Bhatpara_IND | h_Bhatpara_IND | OUT
|  |  |  | h_demand_Bihar_IND | het_industry | 0.0032113 | lo |  |  |  |  | IND | en_hp_air_10mw_Bhatpara_IND | e_Bhatpara_IND | IN
|  |  |  | h_demand_ArniKaKhera_IND | het_buildings | 0.00090532 | lo |  |  |  |  | IND | en_gas_ccgt_Narasaraopet_IND | e_Narasaraopet_IND | OUT
|  |  |  | h_demand_ArniKaKhera_IND | het_industry | 0.00075479 | lo |  |  |  |  | IND | en_gas_turbine_Narasaraopet_IND | e_Narasaraopet_IND | OUT
|  |  |  | h_demand_Tezpur_IND | het_buildings | 0.0011341 | lo |  |  |  |  | IND | en_gas_ccs_Narasaraopet_IND | e_Narasaraopet_IND | OUT
|  |  |  | h_demand_Tezpur_IND | het_industry | 0.0015059 | lo |  |  |  |  | IND | en_coal_subcritical_Narasaraopet_IND | e_Narasaraopet_IND | OUT
|  |  |  | h_demand_Bhatpara_IND | het_buildings | 0.017958 | lo |  |  |  |  | IND | en_coal_supercritical_Narasaraopet_IND | e_Narasaraopet_IND | OUT
|  |  |  | h_demand_Bhatpara_IND | het_industry | 0.014777 | lo |  |  |  |  | IND | en_coal_ultrasupercritical_Narasaraopet_IND | e_Narasaraopet_IND | OUT
|  |  |  | h_demand_Asansol_IND | het_buildings | 0.006017 | lo |  |  |  |  | IND | en_coal_igcc_Narasaraopet_IND | e_Narasaraopet_IND | OUT
|  |  |  | h_demand_Asansol_IND | het_industry | 0.010283 | lo |  |  |  |  | IND | en_nuclear_Narasaraopet_IND | e_Narasaraopet_IND | OUT
|  |  |  | h_demand_Karaikandi_IND | het_buildings | 0.00053263 | lo |  |  |  |  | IND | en_nuclear_smr_Narasaraopet_IND | e_Narasaraopet_IND | OUT
|  |  |  | h_demand_Karaikandi_IND | het_industry | 0.00042088 | lo |  |  |  |  | IND | en_biomass_Narasaraopet_IND | e_Narasaraopet_IND | OUT
|  |  |  | h_demand_Angul_IND | het_buildings | 0.013286 | lo |  |  |  |  | IND | en_biomass_ccs_Narasaraopet_IND | e_Narasaraopet_IND | OUT
|  |  |  | h_demand_Angul_IND | het_industry | 0.050377 | lo |  |  |  |  | IND | en_chp_gas_cc_ext_Narasaraopet_IND | e_Narasaraopet_IND | OUT
|  |  |  | h_demand_Kakinada_IND | het_buildings | 0.012421 | lo |  |  |  |  | IND | en_chp_gas_cc_ext_Narasaraopet_IND | h_Narasaraopet_IND | OUT
|  |  |  | h_demand_Kakinada_IND | het_industry | 0.015314 | lo |  |  |  |  | IND | en_chp_biomass_chips_ext_Narasaraopet_IND | e_Narasaraopet_IND | OUT
|  |  |  | h_demand_Nakhtarana_IND | het_buildings | 0.00061389 | lo |  |  |  |  | IND | en_chp_biomass_chips_ext_Narasaraopet_IND | h_Narasaraopet_IND | OUT
|  |  |  | h_demand_Nakhtarana_IND | het_industry | 0.0019835 | lo |  |  |  |  | IND | en_chp_biomass_pellets_ext_ccs_Narasaraopet_IND | e_Narasaraopet_IND | OUT
|  |  |  | h_demand_Korba_IND | het_buildings | 0.00095879 | lo |  |  |  |  | IND | en_chp_biomass_pellets_ext_ccs_Narasaraopet_IND | h_Narasaraopet_IND | OUT
|  |  |  | h_demand_Korba_IND | het_industry | 0.0016931 | lo |  |  |  |  | IND | en_chp_gas_cc_ext_ccs_Narasaraopet_IND | e_Narasaraopet_IND | OUT
|  |  |  | h_demand_BokaroSteelCity_IND | het_buildings | 0.0042168 | lo |  |  |  |  | IND | en_chp_gas_cc_ext_ccs_Narasaraopet_IND | h_Narasaraopet_IND | OUT
|  |  |  | h_demand_BokaroSteelCity_IND | het_industry | 0.008217 | lo |  |  |  |  | IND | en_hop_gas_boiler_Narasaraopet_IND | h_Narasaraopet_IND | OUT
|  |  |  | h_demand_Raichur_IND | het_buildings | 0.0046012 | lo |  |  |  |  | IND | en_hop_biomass_chips_Narasaraopet_IND | h_Narasaraopet_IND | OUT
|  |  |  | h_demand_Raichur_IND | het_industry | 0.012035 | lo |  |  |  |  | IND | en_hop_electric_boiler_Narasaraopet_IND | h_Narasaraopet_IND | OUT
|  |  |  | h_demand_Jabalpur_IND | het_buildings | 0.0024713 | lo |  |  |  |  | IND | en_hop_electric_boiler_Narasaraopet_IND | e_Narasaraopet_IND | IN
|  |  |  | h_demand_Jabalpur_IND | het_industry | 0.0019599 | lo |  |  |  |  | IND | en_hp_air_10mw_Narasaraopet_IND | h_Narasaraopet_IND | OUT
|  |  |  | h_demand_Jharsugra_IND | het_buildings | 0.0073962 | lo |  |  |  |  | IND | en_hp_air_10mw_Narasaraopet_IND | e_Narasaraopet_IND | IN
|  |  |  | h_demand_Jharsugra_IND | het_industry | 0.049201 | lo |  |  |  |  | IND | en_gas_ccgt_Chennai_IND | e_Chennai_IND | OUT
|  |  |  | h_demand_Jaipur_IND | het_buildings | 0.0096125 | lo |  |  |  |  | IND | en_gas_turbine_Chennai_IND | e_Chennai_IND | OUT
|  |  |  | h_demand_Jaipur_IND | het_industry | 0.0078331 | lo |  |  |  |  | IND | en_gas_ccs_Chennai_IND | e_Chennai_IND | OUT
|  |  |  | h_demand_Gaya_IND | het_buildings | 0.0012129 | lo |  |  |  |  | IND | en_coal_subcritical_Chennai_IND | e_Chennai_IND | OUT
|  |  |  | h_demand_Gaya_IND | het_industry | 0.00096627 | lo |  |  |  |  | IND | en_coal_supercritical_Chennai_IND | e_Chennai_IND | OUT
|  |  |  | h_demand_Satna_IND | het_buildings | 0.0020104 | lo |  |  |  |  | IND | en_coal_ultrasupercritical_Chennai_IND | e_Chennai_IND | OUT
|  |  |  | h_demand_Satna_IND | het_industry | 0.002049 | lo |  |  |  |  | IND | en_coal_igcc_Chennai_IND | e_Chennai_IND | OUT
|  |  |  | h_demand_Raipur_IND | het_buildings | 0.0010383 | lo |  |  |  |  | IND | en_nuclear_Chennai_IND | e_Chennai_IND | OUT
|  |  |  | h_demand_Raipur_IND | het_industry | 0.0017277 | lo |  |  |  |  | IND | en_nuclear_smr_Chennai_IND | e_Chennai_IND | OUT
[12 empty] | IND | en_biomass_Chennai_IND | e_Chennai_IND | OUT
[12 empty] | IND | en_biomass_ccs_Chennai_IND | e_Chennai_IND | OUT
[12 empty] | IND | en_chp_gas_cc_ext_Chennai_IND | e_Chennai_IND | OUT
[12 empty] | IND | en_chp_gas_cc_ext_Chennai_IND | h_Chennai_IND | OUT
[12 empty] | IND | en_chp_biomass_chips_ext_Chennai_IND | e_Chennai_IND | OUT
[12 empty] | IND | en_chp_biomass_chips_ext_Chennai_IND | h_Chennai_IND | OUT
[12 empty] | IND | en_chp_biomass_pellets_ext_ccs_Chennai_IND | e_Chennai_IND | OUT
[12 empty] | IND | en_chp_biomass_pellets_ext_ccs_Chennai_IND | h_Chennai_IND | OUT
[12 empty] | IND | en_chp_gas_cc_ext_ccs_Chennai_IND | e_Chennai_IND | OUT
[12 empty] | IND | en_chp_gas_cc_ext_ccs_Chennai_IND | h_Chennai_IND | OUT
[12 empty] | IND | en_hop_gas_boiler_Chennai_IND | h_Chennai_IND | OUT
[12 empty] | IND | en_hop_biomass_chips_Chennai_IND | h_Chennai_IND | OUT
[12 empty] | IND | en_hop_electric_boiler_Chennai_IND | h_Chennai_IND | OUT
[12 empty] | IND | en_hop_electric_boiler_Chennai_IND | e_Chennai_IND | IN
[12 empty] | IND | en_hp_air_10mw_Chennai_IND | h_Chennai_IND | OUT
[12 empty] | IND | en_hp_air_10mw_Chennai_IND | e_Chennai_IND | IN
[12 empty] | IND | en_gas_ccgt_Nakhtarana_IND | e_Nakhtarana_IND | OUT
[12 empty] | IND | en_gas_turbine_Nakhtarana_IND | e_Nakhtarana_IND | OUT
[12 empty] | IND | en_gas_ccs_Nakhtarana_IND | e_Nakhtarana_IND | OUT
[12 empty] | IND | en_coal_subcritical_Nakhtarana_IND | e_Nakhtarana_IND | OUT
[12 empty] | IND | en_coal_supercritical_Nakhtarana_IND | e_Nakhtarana_IND | OUT
[12 empty] | IND | en_coal_ultrasupercritical_Nakhtarana_IND | e_Nakhtarana_IND | OUT
[12 empty] | IND | en_coal_igcc_Nakhtarana_IND | e_Nakhtarana_IND | OUT
[12 empty] | IND | en_nuclear_Nakhtarana_IND | e_Nakhtarana_IND | OUT
[12 empty] | IND | en_nuclear_smr_Nakhtarana_IND | e_Nakhtarana_IND | OUT
[12 empty] | IND | en_biomass_Nakhtarana_IND | e_Nakhtarana_IND | OUT
[12 empty] | IND | en_biomass_ccs_Nakhtarana_IND | e_Nakhtarana_IND | OUT
[12 empty] | IND | en_chp_gas_cc_ext_Nakhtarana_IND | e_Nakhtarana_IND | OUT
[12 empty] | IND | en_chp_gas_cc_ext_Nakhtarana_IND | h_Nakhtarana_IND | OUT
[12 empty] | IND | en_chp_biomass_chips_ext_Nakhtarana_IND | e_Nakhtarana_IND | OUT
[12 empty] | IND | en_chp_biomass_chips_ext_Nakhtarana_IND | h_Nakhtarana_IND | OUT
[12 empty] | IND | en_chp_biomass_pellets_ext_ccs_Nakhtarana_IND | e_Nakhtarana_IND | OUT
[12 empty] | IND | en_chp_biomass_pellets_ext_ccs_Nakhtarana_IND | h_Nakhtarana_IND | OUT
[12 empty] | IND | en_chp_gas_cc_ext_ccs_Nakhtarana_IND | e_Nakhtarana_IND | OUT
[12 empty] | IND | en_chp_gas_cc_ext_ccs_Nakhtarana_IND | h_Nakhtarana_IND | OUT
[12 empty] | IND | en_hop_gas_boiler_Nakhtarana_IND | h_Nakhtarana_IND | OUT
[12 empty] | IND | en_hop_biomass_chips_Nakhtarana_IND | h_Nakhtarana_IND | OUT
[12 empty] | IND | en_hop_electric_boiler_Nakhtarana_IND | h_Nakhtarana_IND | OUT
[12 empty] | IND | en_hop_electric_boiler_Nakhtarana_IND | e_Nakhtarana_IND | IN
[12 empty] | IND | en_hp_air_10mw_Nakhtarana_IND | h_Nakhtarana_IND | OUT
[12 empty] | IND | en_hp_air_10mw_Nakhtarana_IND | e_Nakhtarana_IND | IN
[12 empty] | IND | en_gas_ccgt_Phalodi_IND | e_Phalodi_IND | OUT
[12 empty] | IND | en_gas_turbine_Phalodi_IND | e_Phalodi_IND | OUT
[12 empty] | IND | en_gas_ccs_Phalodi_IND | e_Phalodi_IND | OUT
[12 empty] | IND | en_coal_subcritical_Phalodi_IND | e_Phalodi_IND | OUT
[12 empty] | IND | en_coal_supercritical_Phalodi_IND | e_Phalodi_IND | OUT
[12 empty] | IND | en_coal_ultrasupercritical_Phalodi_IND | e_Phalodi_IND | OUT
[12 empty] | IND | en_coal_igcc_Phalodi_IND | e_Phalodi_IND | OUT
[12 empty] | IND | en_nuclear_Phalodi_IND | e_Phalodi_IND | OUT
[12 empty] | IND | en_nuclear_smr_Phalodi_IND | e_Phalodi_IND | OUT
[12 empty] | IND | en_biomass_Phalodi_IND | e_Phalodi_IND | OUT
[12 empty] | IND | en_biomass_ccs_Phalodi_IND | e_Phalodi_IND | OUT
[12 empty] | IND | en_chp_gas_cc_ext_Phalodi_IND | e_Phalodi_IND | OUT
[12 empty] | IND | en_chp_gas_cc_ext_Phalodi_IND | h_Phalodi_IND | OUT
[12 empty] | IND | en_chp_biomass_chips_ext_Phalodi_IND | e_Phalodi_IND | OUT
[12 empty] | IND | en_chp_biomass_chips_ext_Phalodi_IND | h_Phalodi_IND | OUT
[12 empty] | IND | en_chp_biomass_pellets_ext_ccs_Phalodi_IND | e_Phalodi_IND | OUT
[12 empty] | IND | en_chp_biomass_pellets_ext_ccs_Phalodi_IND | h_Phalodi_IND | OUT
[12 empty] | IND | en_chp_gas_cc_ext_ccs_Phalodi_IND | e_Phalodi_IND | OUT
[12 empty] | IND | en_chp_gas_cc_ext_ccs_Phalodi_IND | h_Phalodi_IND | OUT
[12 empty] | IND | en_hop_gas_boiler_Phalodi_IND | h_Phalodi_IND | OUT
[12 empty] | IND | en_hop_biomass_chips_Phalodi_IND | h_Phalodi_IND | OUT
[12 empty] | IND | en_hop_electric_boiler_Phalodi_IND | h_Phalodi_IND | OUT
[12 empty] | IND | en_hop_electric_boiler_Phalodi_IND | e_Phalodi_IND | IN
[12 empty] | IND | en_hp_air_10mw_Phalodi_IND | h_Phalodi_IND | OUT
[12 empty] | IND | en_hp_air_10mw_Phalodi_IND | e_Phalodi_IND | IN
[12 empty] | IND | en_gas_ccgt_Jammu_IND | e_Jammu_IND | OUT
[12 empty] | IND | en_gas_turbine_Jammu_IND | e_Jammu_IND | OUT
[12 empty] | IND | en_gas_ccs_Jammu_IND | e_Jammu_IND | OUT
[12 empty] | IND | en_coal_subcritical_Jammu_IND | e_Jammu_IND | OUT
[12 empty] | IND | en_coal_supercritical_Jammu_IND | e_Jammu_IND | OUT
[12 empty] | IND | en_coal_ultrasupercritical_Jammu_IND | e_Jammu_IND | OUT
[12 empty] | IND | en_coal_igcc_Jammu_IND | e_Jammu_IND | OUT
[12 empty] | IND | en_nuclear_Jammu_IND | e_Jammu_IND | OUT
[12 empty] | IND | en_nuclear_smr_Jammu_IND | e_Jammu_IND | OUT
[12 empty] | IND | en_biomass_Jammu_IND | e_Jammu_IND | OUT
[12 empty] | IND | en_biomass_ccs_Jammu_IND | e_Jammu_IND | OUT
[12 empty] | IND | en_chp_gas_cc_ext_Jammu_IND | e_Jammu_IND | OUT
[12 empty] | IND | en_chp_gas_cc_ext_Jammu_IND | h_Jammu_IND | OUT
[12 empty] | IND | en_chp_biomass_chips_ext_Jammu_IND | e_Jammu_IND | OUT
[12 empty] | IND | en_chp_biomass_chips_ext_Jammu_IND | h_Jammu_IND | OUT
[12 empty] | IND | en_chp_biomass_pellets_ext_ccs_Jammu_IND | e_Jammu_IND | OUT
[12 empty] | IND | en_chp_biomass_pellets_ext_ccs_Jammu_IND | h_Jammu_IND | OUT
[12 empty] | IND | en_chp_gas_cc_ext_ccs_Jammu_IND | e_Jammu_IND | OUT
[12 empty] | IND | en_chp_gas_cc_ext_ccs_Jammu_IND | h_Jammu_IND | OUT
[12 empty] | IND | en_hop_gas_boiler_Jammu_IND | h_Jammu_IND | OUT
[12 empty] | IND | en_hop_biomass_chips_Jammu_IND | h_Jammu_IND | OUT
[12 empty] | IND | en_hop_electric_boiler_Jammu_IND | h_Jammu_IND | OUT
[12 empty] | IND | en_hop_electric_boiler_Jammu_IND | e_Jammu_IND | IN
[12 empty] | IND | en_hp_air_10mw_Jammu_IND | h_Jammu_IND | OUT
[12 empty] | IND | en_hp_air_10mw_Jammu_IND | e_Jammu_IND | IN
[12 empty] | IND | en_gas_ccgt_Talcher_IND | e_Talcher_IND | OUT
[12 empty] | IND | en_gas_turbine_Talcher_IND | e_Talcher_IND | OUT
[12 empty] | IND | en_gas_ccs_Talcher_IND | e_Talcher_IND | OUT
[12 empty] | IND | en_coal_subcritical_Talcher_IND | e_Talcher_IND | OUT
[12 empty] | IND | en_coal_supercritical_Talcher_IND | e_Talcher_IND | OUT
[12 empty] | IND | en_coal_ultrasupercritical_Talcher_IND | e_Talcher_IND | OUT
[12 empty] | IND | en_coal_igcc_Talcher_IND | e_Talcher_IND | OUT
[12 empty] | IND | en_nuclear_Talcher_IND | e_Talcher_IND | OUT
[12 empty] | IND | en_nuclear_smr_Talcher_IND | e_Talcher_IND | OUT
[12 empty] | IND | en_biomass_Talcher_IND | e_Talcher_IND | OUT
[12 empty] | IND | en_biomass_ccs_Talcher_IND | e_Talcher_IND | OUT
[12 empty] | IND | en_chp_gas_cc_ext_Talcher_IND | e_Talcher_IND | OUT
[12 empty] | IND | en_chp_gas_cc_ext_Talcher_IND | h_Talcher_IND | OUT
[12 empty] | IND | en_chp_biomass_chips_ext_Talcher_IND | e_Talcher_IND | OUT
[12 empty] | IND | en_chp_biomass_chips_ext_Talcher_IND | h_Talcher_IND | OUT
[12 empty] | IND | en_chp_biomass_pellets_ext_ccs_Talcher_IND | e_Talcher_IND | OUT
[12 empty] | IND | en_chp_biomass_pellets_ext_ccs_Talcher_IND | h_Talcher_IND | OUT
[12 empty] | IND | en_chp_gas_cc_ext_ccs_Talcher_IND | e_Talcher_IND | OUT
[12 empty] | IND | en_chp_gas_cc_ext_ccs_Talcher_IND | h_Talcher_IND | OUT
[12 empty] | IND | en_hop_gas_boiler_Talcher_IND | h_Talcher_IND | OUT
[12 empty] | IND | en_hop_biomass_chips_Talcher_IND | h_Talcher_IND | OUT
[12 empty] | IND | en_hop_electric_boiler_Talcher_IND | h_Talcher_IND | OUT
[12 empty] | IND | en_hop_electric_boiler_Talcher_IND | e_Talcher_IND | IN
[12 empty] | IND | en_hp_air_10mw_Talcher_IND | h_Talcher_IND | OUT
[12 empty] | IND | en_hp_air_10mw_Talcher_IND | e_Talcher_IND | IN
[12 empty] | IND | en_gas_ccgt_Madurai_IND | e_Madurai_IND | OUT
[12 empty] | IND | en_gas_turbine_Madurai_IND | e_Madurai_IND | OUT
[12 empty] | IND | en_gas_ccs_Madurai_IND | e_Madurai_IND | OUT
[12 empty] | IND | en_coal_subcritical_Madurai_IND | e_Madurai_IND | OUT
[12 empty] | IND | en_coal_supercritical_Madurai_IND | e_Madurai_IND | OUT
[12 empty] | IND | en_coal_ultrasupercritical_Madurai_IND | e_Madurai_IND | OUT
[12 empty] | IND | en_coal_igcc_Madurai_IND | e_Madurai_IND | OUT
[12 empty] | IND | en_nuclear_Madurai_IND | e_Madurai_IND | OUT
[12 empty] | IND | en_nuclear_smr_Madurai_IND | e_Madurai_IND | OUT
[12 empty] | IND | en_biomass_Madurai_IND | e_Madurai_IND | OUT
[12 empty] | IND | en_biomass_ccs_Madurai_IND | e_Madurai_IND | OUT
[12 empty] | IND | en_chp_gas_cc_ext_Madurai_IND | e_Madurai_IND | OUT
[12 empty] | IND | en_chp_gas_cc_ext_Madurai_IND | h_Madurai_IND | OUT
[12 empty] | IND | en_chp_biomass_chips_ext_Madurai_IND | e_Madurai_IND | OUT
[12 empty] | IND | en_chp_biomass_chips_ext_Madurai_IND | h_Madurai_IND | OUT
[12 empty] | IND | en_chp_biomass_pellets_ext_ccs_Madurai_IND | e_Madurai_IND | OUT
[12 empty] | IND | en_chp_biomass_pellets_ext_ccs_Madurai_IND | h_Madurai_IND | OUT
[12 empty] | IND | en_chp_gas_cc_ext_ccs_Madurai_IND | e_Madurai_IND | OUT
[12 empty] | IND | en_chp_gas_cc_ext_ccs_Madurai_IND | h_Madurai_IND | OUT
[12 empty] | IND | en_hop_gas_boiler_Madurai_IND | h_Madurai_IND | OUT
[12 empty] | IND | en_hop_biomass_chips_Madurai_IND | h_Madurai_IND | OUT
[12 empty] | IND | en_hop_electric_boiler_Madurai_IND | h_Madurai_IND | OUT
[12 empty] | IND | en_hop_electric_boiler_Madurai_IND | e_Madurai_IND | IN
[12 empty] | IND | en_hp_air_10mw_Madurai_IND | h_Madurai_IND | OUT
[12 empty] | IND | en_hp_air_10mw_Madurai_IND | e_Madurai_IND | IN
[12 empty] | IND | en_gas_ccgt_Tezpur_IND | e_Tezpur_IND | OUT
[12 empty] | IND | en_gas_turbine_Tezpur_IND | e_Tezpur_IND | OUT
[12 empty] | IND | en_gas_ccs_Tezpur_IND | e_Tezpur_IND | OUT
[12 empty] | IND | en_coal_subcritical_Tezpur_IND | e_Tezpur_IND | OUT
[12 empty] | IND | en_coal_supercritical_Tezpur_IND | e_Tezpur_IND | OUT
[12 empty] | IND | en_coal_ultrasupercritical_Tezpur_IND | e_Tezpur_IND | OUT
[12 empty] | IND | en_coal_igcc_Tezpur_IND | e_Tezpur_IND | OUT
[12 empty] | IND | en_nuclear_Tezpur_IND | e_Tezpur_IND | OUT
[12 empty] | IND | en_nuclear_smr_Tezpur_IND | e_Tezpur_IND | OUT
[12 empty] | IND | en_biomass_Tezpur_IND | e_Tezpur_IND | OUT
[12 empty] | IND | en_biomass_ccs_Tezpur_IND | e_Tezpur_IND | OUT
[12 empty] | IND | en_chp_gas_cc_ext_Tezpur_IND | e_Tezpur_IND | OUT
[12 empty] | IND | en_chp_gas_cc_ext_Tezpur_IND | h_Tezpur_IND | OUT
[12 empty] | IND | en_chp_biomass_chips_ext_Tezpur_IND | e_Tezpur_IND | OUT
[12 empty] | IND | en_chp_biomass_chips_ext_Tezpur_IND | h_Tezpur_IND | OUT
[12 empty] | IND | en_chp_biomass_pellets_ext_ccs_Tezpur_IND | e_Tezpur_IND | OUT
[12 empty] | IND | en_chp_biomass_pellets_ext_ccs_Tezpur_IND | h_Tezpur_IND | OUT
[12 empty] | IND | en_chp_gas_cc_ext_ccs_Tezpur_IND | e_Tezpur_IND | OUT
[12 empty] | IND | en_chp_gas_cc_ext_ccs_Tezpur_IND | h_Tezpur_IND | OUT
[12 empty] | IND | en_hop_gas_boiler_Tezpur_IND | h_Tezpur_IND | OUT
[12 empty] | IND | en_hop_biomass_chips_Tezpur_IND | h_Tezpur_IND | OUT
[12 empty] | IND | en_hop_electric_boiler_Tezpur_IND | h_Tezpur_IND | OUT
[12 empty] | IND | en_hop_electric_boiler_Tezpur_IND | e_Tezpur_IND | IN
[12 empty] | IND | en_hp_air_10mw_Tezpur_IND | h_Tezpur_IND | OUT
[12 empty] | IND | en_hp_air_10mw_Tezpur_IND | e_Tezpur_IND | IN
[12 empty] | IND | en_gas_ccgt_Bongaigaon_IND | e_Bongaigaon_IND | OUT
[12 empty] | IND | en_gas_turbine_Bongaigaon_IND | e_Bongaigaon_IND | OUT
[12 empty] | IND | en_gas_ccs_Bongaigaon_IND | e_Bongaigaon_IND | OUT
[12 empty] | IND | en_coal_subcritical_Bongaigaon_IND | e_Bongaigaon_IND | OUT
[12 empty] | IND | en_coal_supercritical_Bongaigaon_IND | e_Bongaigaon_IND | OUT
[12 empty] | IND | en_coal_ultrasupercritical_Bongaigaon_IND | e_Bongaigaon_IND | OUT
[12 empty] | IND | en_coal_igcc_Bongaigaon_IND | e_Bongaigaon_IND | OUT
[12 empty] | IND | en_nuclear_Bongaigaon_IND | e_Bongaigaon_IND | OUT
[12 empty] | IND | en_nuclear_smr_Bongaigaon_IND | e_Bongaigaon_IND | OUT
[12 empty] | IND | en_biomass_Bongaigaon_IND | e_Bongaigaon_IND | OUT
[12 empty] | IND | en_biomass_ccs_Bongaigaon_IND | e_Bongaigaon_IND | OUT
[12 empty] | IND | en_chp_gas_cc_ext_Bongaigaon_IND | e_Bongaigaon_IND | OUT
[12 empty] | IND | en_chp_gas_cc_ext_Bongaigaon_IND | h_Bongaigaon_IND | OUT
[12 empty] | IND | en_chp_biomass_chips_ext_Bongaigaon_IND | e_Bongaigaon_IND | OUT
[12 empty] | IND | en_chp_biomass_chips_ext_Bongaigaon_IND | h_Bongaigaon_IND | OUT
[12 empty] | IND | en_chp_biomass_pellets_ext_ccs_Bongaigaon_IND | e_Bongaigaon_IND | OUT
[12 empty] | IND | en_chp_biomass_pellets_ext_ccs_Bongaigaon_IND | h_Bongaigaon_IND | OUT
[12 empty] | IND | en_chp_gas_cc_ext_ccs_Bongaigaon_IND | e_Bongaigaon_IND | OUT
[12 empty] | IND | en_chp_gas_cc_ext_ccs_Bongaigaon_IND | h_Bongaigaon_IND | OUT
[12 empty] | IND | en_hop_gas_boiler_Bongaigaon_IND | h_Bongaigaon_IND | OUT
[12 empty] | IND | en_hop_biomass_chips_Bongaigaon_IND | h_Bongaigaon_IND | OUT
[12 empty] | IND | en_hop_electric_boiler_Bongaigaon_IND | h_Bongaigaon_IND | OUT
[12 empty] | IND | en_hop_electric_boiler_Bongaigaon_IND | e_Bongaigaon_IND | IN
[12 empty] | IND | en_hp_air_10mw_Bongaigaon_IND | h_Bongaigaon_IND | OUT
[12 empty] | IND | en_hp_air_10mw_Bongaigaon_IND | e_Bongaigaon_IND | IN
[12 empty] | IND | en_gas_ccgt_Karaikandi_IND | e_Karaikandi_IND | OUT
[12 empty] | IND | en_gas_turbine_Karaikandi_IND | e_Karaikandi_IND | OUT
[12 empty] | IND | en_gas_ccs_Karaikandi_IND | e_Karaikandi_IND | OUT
[12 empty] | IND | en_coal_subcritical_Karaikandi_IND | e_Karaikandi_IND | OUT
[12 empty] | IND | en_coal_supercritical_Karaikandi_IND | e_Karaikandi_IND | OUT
[12 empty] | IND | en_coal_ultrasupercritical_Karaikandi_IND | e_Karaikandi_IND | OUT
[12 empty] | IND | en_coal_igcc_Karaikandi_IND | e_Karaikandi_IND | OUT
[12 empty] | IND | en_nuclear_Karaikandi_IND | e_Karaikandi_IND | OUT
[12 empty] | IND | en_nuclear_smr_Karaikandi_IND | e_Karaikandi_IND | OUT
[12 empty] | IND | en_biomass_Karaikandi_IND | e_Karaikandi_IND | OUT
[12 empty] | IND | en_biomass_ccs_Karaikandi_IND | e_Karaikandi_IND | OUT
[12 empty] | IND | en_chp_gas_cc_ext_Karaikandi_IND | e_Karaikandi_IND | OUT
[12 empty] | IND | en_chp_gas_cc_ext_Karaikandi_IND | h_Karaikandi_IND | OUT
[12 empty] | IND | en_chp_biomass_chips_ext_Karaikandi_IND | e_Karaikandi_IND | OUT
[12 empty] | IND | en_chp_biomass_chips_ext_Karaikandi_IND | h_Karaikandi_IND | OUT
[12 empty] | IND | en_chp_biomass_pellets_ext_ccs_Karaikandi_IND | e_Karaikandi_IND | OUT
[12 empty] | IND | en_chp_biomass_pellets_ext_ccs_Karaikandi_IND | h_Karaikandi_IND | OUT
[12 empty] | IND | en_chp_gas_cc_ext_ccs_Karaikandi_IND | e_Karaikandi_IND | OUT
[12 empty] | IND | en_chp_gas_cc_ext_ccs_Karaikandi_IND | h_Karaikandi_IND | OUT
[12 empty] | IND | en_hop_gas_boiler_Karaikandi_IND | h_Karaikandi_IND | OUT
[12 empty] | IND | en_hop_biomass_chips_Karaikandi_IND | h_Karaikandi_IND | OUT
[12 empty] | IND | en_hop_electric_boiler_Karaikandi_IND | h_Karaikandi_IND | OUT
[12 empty] | IND | en_hop_electric_boiler_Karaikandi_IND | e_Karaikandi_IND | IN
[12 empty] | IND | en_hp_air_10mw_Karaikandi_IND | h_Karaikandi_IND | OUT
[12 empty] | IND | en_hp_air_10mw_Karaikandi_IND | e_Karaikandi_IND | IN
[12 empty] | IND | en_gas_ccgt_Bihar_IND | e_Bihar_IND | OUT
[12 empty] | IND | en_gas_turbine_Bihar_IND | e_Bihar_IND | OUT
[12 empty] | IND | en_gas_ccs_Bihar_IND | e_Bihar_IND | OUT
[12 empty] | IND | en_coal_subcritical_Bihar_IND | e_Bihar_IND | OUT
[12 empty] | IND | en_coal_supercritical_Bihar_IND | e_Bihar_IND | OUT
[12 empty] | IND | en_coal_ultrasupercritical_Bihar_IND | e_Bihar_IND | OUT
[12 empty] | IND | en_coal_igcc_Bihar_IND | e_Bihar_IND | OUT
[12 empty] | IND | en_nuclear_Bihar_IND | e_Bihar_IND | OUT
[12 empty] | IND | en_nuclear_smr_Bihar_IND | e_Bihar_IND | OUT
[12 empty] | IND | en_biomass_Bihar_IND | e_Bihar_IND | OUT
[12 empty] | IND | en_biomass_ccs_Bihar_IND | e_Bihar_IND | OUT
[12 empty] | IND | en_chp_gas_cc_ext_Bihar_IND | e_Bihar_IND | OUT
[12 empty] | IND | en_chp_gas_cc_ext_Bihar_IND | h_Bihar_IND | OUT
[12 empty] | IND | en_chp_biomass_chips_ext_Bihar_IND | e_Bihar_IND | OUT
[12 empty] | IND | en_chp_biomass_chips_ext_Bihar_IND | h_Bihar_IND | OUT
[12 empty] | IND | en_chp_biomass_pellets_ext_ccs_Bihar_IND | e_Bihar_IND | OUT
[12 empty] | IND | en_chp_biomass_pellets_ext_ccs_Bihar_IND | h_Bihar_IND | OUT
[12 empty] | IND | en_chp_gas_cc_ext_ccs_Bihar_IND | e_Bihar_IND | OUT
[12 empty] | IND | en_chp_gas_cc_ext_ccs_Bihar_IND | h_Bihar_IND | OUT
[12 empty] | IND | en_hop_gas_boiler_Bihar_IND | h_Bihar_IND | OUT
[12 empty] | IND | en_hop_biomass_chips_Bihar_IND | h_Bihar_IND | OUT
[12 empty] | IND | en_hop_electric_boiler_Bihar_IND | h_Bihar_IND | OUT
[12 empty] | IND | en_hop_electric_boiler_Bihar_IND | e_Bihar_IND | IN
[12 empty] | IND | en_hp_air_10mw_Bihar_IND | h_Bihar_IND | OUT
[12 empty] | IND | en_hp_air_10mw_Bihar_IND | e_Bihar_IND | IN
[12 empty] | IND | en_gas_ccgt_Sasaram_IND | e_Sasaram_IND | OUT
[12 empty] | IND | en_gas_turbine_Sasaram_IND | e_Sasaram_IND | OUT
[12 empty] | IND | en_gas_ccs_Sasaram_IND | e_Sasaram_IND | OUT
[12 empty] | IND | en_coal_subcritical_Sasaram_IND | e_Sasaram_IND | OUT
[12 empty] | IND | en_coal_supercritical_Sasaram_IND | e_Sasaram_IND | OUT
[12 empty] | IND | en_coal_ultrasupercritical_Sasaram_IND | e_Sasaram_IND | OUT
[12 empty] | IND | en_coal_igcc_Sasaram_IND | e_Sasaram_IND | OUT
[12 empty] | IND | en_nuclear_Sasaram_IND | e_Sasaram_IND | OUT
[12 empty] | IND | en_nuclear_smr_Sasaram_IND | e_Sasaram_IND | OUT
[12 empty] | IND | en_biomass_Sasaram_IND | e_Sasaram_IND | OUT
[12 empty] | IND | en_biomass_ccs_Sasaram_IND | e_Sasaram_IND | OUT
[12 empty] | IND | en_chp_gas_cc_ext_Sasaram_IND | e_Sasaram_IND | OUT
[12 empty] | IND | en_chp_gas_cc_ext_Sasaram_IND | h_Sasaram_IND | OUT
[12 empty] | IND | en_chp_biomass_chips_ext_Sasaram_IND | e_Sasaram_IND | OUT
[12 empty] | IND | en_chp_biomass_chips_ext_Sasaram_IND | h_Sasaram_IND | OUT
[12 empty] | IND | en_chp_biomass_pellets_ext_ccs_Sasaram_IND | e_Sasaram_IND | OUT
[12 empty] | IND | en_chp_biomass_pellets_ext_ccs_Sasaram_IND | h_Sasaram_IND | OUT
[12 empty] | IND | en_chp_gas_cc_ext_ccs_Sasaram_IND | e_Sasaram_IND | OUT
[12 empty] | IND | en_chp_gas_cc_ext_ccs_Sasaram_IND | h_Sasaram_IND | OUT
[12 empty] | IND | en_hop_gas_boiler_Sasaram_IND | h_Sasaram_IND | OUT
[12 empty] | IND | en_hop_biomass_chips_Sasaram_IND | h_Sasaram_IND | OUT
[12 empty] | IND | en_hop_electric_boiler_Sasaram_IND | h_Sasaram_IND | OUT
[12 empty] | IND | en_hop_electric_boiler_Sasaram_IND | e_Sasaram_IND | IN
[12 empty] | IND | en_hp_air_10mw_Sasaram_IND | h_Sasaram_IND | OUT
[12 empty] | IND | en_hp_air_10mw_Sasaram_IND | e_Sasaram_IND | IN
[12 empty] | IND | en_gas_ccgt_Asansol_IND | e_Asansol_IND | OUT
[12 empty] | IND | en_gas_turbine_Asansol_IND | e_Asansol_IND | OUT
[12 empty] | IND | en_gas_ccs_Asansol_IND | e_Asansol_IND | OUT
[12 empty] | IND | en_coal_subcritical_Asansol_IND | e_Asansol_IND | OUT
[12 empty] | IND | en_coal_supercritical_Asansol_IND | e_Asansol_IND | OUT
[12 empty] | IND | en_coal_ultrasupercritical_Asansol_IND | e_Asansol_IND | OUT
[12 empty] | IND | en_coal_igcc_Asansol_IND | e_Asansol_IND | OUT
[12 empty] | IND | en_nuclear_Asansol_IND | e_Asansol_IND | OUT
[12 empty] | IND | en_nuclear_smr_Asansol_IND | e_Asansol_IND | OUT
[12 empty] | IND | en_biomass_Asansol_IND | e_Asansol_IND | OUT
[12 empty] | IND | en_biomass_ccs_Asansol_IND | e_Asansol_IND | OUT
[12 empty] | IND | en_chp_gas_cc_ext_Asansol_IND | e_Asansol_IND | OUT
[12 empty] | IND | en_chp_gas_cc_ext_Asansol_IND | h_Asansol_IND | OUT
[12 empty] | IND | en_chp_biomass_chips_ext_Asansol_IND | e_Asansol_IND | OUT
[12 empty] | IND | en_chp_biomass_chips_ext_Asansol_IND | h_Asansol_IND | OUT
[12 empty] | IND | en_chp_biomass_pellets_ext_ccs_Asansol_IND | e_Asansol_IND | OUT
[12 empty] | IND | en_chp_biomass_pellets_ext_ccs_Asansol_IND | h_Asansol_IND | OUT
[12 empty] | IND | en_chp_gas_cc_ext_ccs_Asansol_IND | e_Asansol_IND | OUT
[12 empty] | IND | en_chp_gas_cc_ext_ccs_Asansol_IND | h_Asansol_IND | OUT
[12 empty] | IND | en_hop_gas_boiler_Asansol_IND | h_Asansol_IND | OUT
[12 empty] | IND | en_hop_biomass_chips_Asansol_IND | h_Asansol_IND | OUT
[12 empty] | IND | en_hop_electric_boiler_Asansol_IND | h_Asansol_IND | OUT
[12 empty] | IND | en_hop_electric_boiler_Asansol_IND | e_Asansol_IND | IN
[12 empty] | IND | en_hp_air_10mw_Asansol_IND | h_Asansol_IND | OUT
[12 empty] | IND | en_hp_air_10mw_Asansol_IND | e_Asansol_IND | IN
[12 empty] | IND | en_gas_ccgt_BokaroSteelCity_IND | e_BokaroSteelCity_IND | OUT
[12 empty] | IND | en_gas_turbine_BokaroSteelCity_IND | e_BokaroSteelCity_IND | OUT
[12 empty] | IND | en_gas_ccs_BokaroSteelCity_IND | e_BokaroSteelCity_IND | OUT
[12 empty] | IND | en_coal_subcritical_BokaroSteelCity_IND | e_BokaroSteelCity_IND | OUT
[12 empty] | IND | en_coal_supercritical_BokaroSteelCity_IND | e_BokaroSteelCity_IND | OUT
[12 empty] | IND | en_coal_ultrasupercritical_BokaroSteelCity_IND | e_BokaroSteelCity_IND | OUT
[12 empty] | IND | en_coal_igcc_BokaroSteelCity_IND | e_BokaroSteelCity_IND | OUT
[12 empty] | IND | en_nuclear_BokaroSteelCity_IND | e_BokaroSteelCity_IND | OUT
[12 empty] | IND | en_nuclear_smr_BokaroSteelCity_IND | e_BokaroSteelCity_IND | OUT
[12 empty] | IND | en_biomass_BokaroSteelCity_IND | e_BokaroSteelCity_IND | OUT
[12 empty] | IND | en_biomass_ccs_BokaroSteelCity_IND | e_BokaroSteelCity_IND | OUT
[12 empty] | IND | en_chp_gas_cc_ext_BokaroSteelCity_IND | e_BokaroSteelCity_IND | OUT
[12 empty] | IND | en_chp_gas_cc_ext_BokaroSteelCity_IND | h_BokaroSteelCity_IND | OUT
[12 empty] | IND | en_chp_biomass_chips_ext_BokaroSteelCity_IND | e_BokaroSteelCity_IND | OUT
[12 empty] | IND | en_chp_biomass_chips_ext_BokaroSteelCity_IND | h_BokaroSteelCity_IND | OUT
[12 empty] | IND | en_chp_biomass_pellets_ext_ccs_BokaroSteelCity_IND | e_BokaroSteelCity_IND | OUT
[12 empty] | IND | en_chp_biomass_pellets_ext_ccs_BokaroSteelCity_IND | h_BokaroSteelCity_IND | OUT
[12 empty] | IND | en_chp_gas_cc_ext_ccs_BokaroSteelCity_IND | e_BokaroSteelCity_IND | OUT
[12 empty] | IND | en_chp_gas_cc_ext_ccs_BokaroSteelCity_IND | h_BokaroSteelCity_IND | OUT
[12 empty] | IND | en_hop_gas_boiler_BokaroSteelCity_IND | h_BokaroSteelCity_IND | OUT
[12 empty] | IND | en_hop_biomass_chips_BokaroSteelCity_IND | h_BokaroSteelCity_IND | OUT
[12 empty] | IND | en_hop_electric_boiler_BokaroSteelCity_IND | h_BokaroSteelCity_IND | OUT
[12 empty] | IND | en_hop_electric_boiler_BokaroSteelCity_IND | e_BokaroSteelCity_IND | IN
[12 empty] | IND | en_hp_air_10mw_BokaroSteelCity_IND | h_BokaroSteelCity_IND | OUT
[12 empty] | IND | en_hp_air_10mw_BokaroSteelCity_IND | e_BokaroSteelCity_IND | IN
[12 empty] | IND | en_gas_ccgt_Bhagalpur_IND | e_Bhagalpur_IND | OUT
[12 empty] | IND | en_gas_turbine_Bhagalpur_IND | e_Bhagalpur_IND | OUT
[12 empty] | IND | en_gas_ccs_Bhagalpur_IND | e_Bhagalpur_IND | OUT
[12 empty] | IND | en_coal_subcritical_Bhagalpur_IND | e_Bhagalpur_IND | OUT
[12 empty] | IND | en_coal_supercritical_Bhagalpur_IND | e_Bhagalpur_IND | OUT
[12 empty] | IND | en_coal_ultrasupercritical_Bhagalpur_IND | e_Bhagalpur_IND | OUT
[12 empty] | IND | en_coal_igcc_Bhagalpur_IND | e_Bhagalpur_IND | OUT
[12 empty] | IND | en_nuclear_Bhagalpur_IND | e_Bhagalpur_IND | OUT
[12 empty] | IND | en_nuclear_smr_Bhagalpur_IND | e_Bhagalpur_IND | OUT
[12 empty] | IND | en_biomass_Bhagalpur_IND | e_Bhagalpur_IND | OUT
[12 empty] | IND | en_biomass_ccs_Bhagalpur_IND | e_Bhagalpur_IND | OUT
[12 empty] | IND | en_chp_gas_cc_ext_Bhagalpur_IND | e_Bhagalpur_IND | OUT
[12 empty] | IND | en_chp_gas_cc_ext_Bhagalpur_IND | h_Bhagalpur_IND | OUT
[12 empty] | IND | en_chp_biomass_chips_ext_Bhagalpur_IND | e_Bhagalpur_IND | OUT
[12 empty] | IND | en_chp_biomass_chips_ext_Bhagalpur_IND | h_Bhagalpur_IND | OUT
[12 empty] | IND | en_chp_biomass_pellets_ext_ccs_Bhagalpur_IND | e_Bhagalpur_IND | OUT
[12 empty] | IND | en_chp_biomass_pellets_ext_ccs_Bhagalpur_IND | h_Bhagalpur_IND | OUT
[12 empty] | IND | en_chp_gas_cc_ext_ccs_Bhagalpur_IND | e_Bhagalpur_IND | OUT
[12 empty] | IND | en_chp_gas_cc_ext_ccs_Bhagalpur_IND | h_Bhagalpur_IND | OUT
[12 empty] | IND | en_hop_gas_boiler_Bhagalpur_IND | h_Bhagalpur_IND | OUT
[12 empty] | IND | en_hop_biomass_chips_Bhagalpur_IND | h_Bhagalpur_IND | OUT
[12 empty] | IND | en_hop_electric_boiler_Bhagalpur_IND | h_Bhagalpur_IND | OUT
[12 empty] | IND | en_hop_electric_boiler_Bhagalpur_IND | e_Bhagalpur_IND | IN
[12 empty] | IND | en_hp_air_10mw_Bhagalpur_IND | h_Bhagalpur_IND | OUT
[12 empty] | IND | en_hp_air_10mw_Bhagalpur_IND | e_Bhagalpur_IND | IN
[12 empty] | IND | en_battery_4h_Meerut_IND | e_Meerut_IND | OUT
[12 empty] | IND | en_battery_4h_Meerut_IND | e_Meerut_IND | IN
[12 empty] | IND | en_battery_8h_Meerut_IND | e_Meerut_IND | OUT
[12 empty] | IND | en_battery_8h_Meerut_IND | e_Meerut_IND | IN
[12 empty] | IND | en_battery_4h_Gwalior_IND | e_Gwalior_IND | OUT
[12 empty] | IND | en_battery_4h_Gwalior_IND | e_Gwalior_IND | IN
[12 empty] | IND | en_battery_8h_Gwalior_IND | e_Gwalior_IND | OUT
[12 empty] | IND | en_battery_8h_Gwalior_IND | e_Gwalior_IND | IN
[12 empty] | IND | en_battery_4h_Etawa_IND | e_Etawa_IND | OUT
[12 empty] | IND | en_battery_4h_Etawa_IND | e_Etawa_IND | IN
[12 empty] | IND | en_battery_8h_Etawa_IND | e_Etawa_IND | OUT
[12 empty] | IND | en_battery_8h_Etawa_IND | e_Etawa_IND | IN
[12 empty] | IND | en_battery_4h_Satna_IND | e_Satna_IND | OUT
[12 empty] | IND | en_battery_4h_Satna_IND | e_Satna_IND | IN
[12 empty] | IND | en_battery_8h_Satna_IND | e_Satna_IND | OUT
[12 empty] | IND | en_battery_8h_Satna_IND | e_Satna_IND | IN
[12 empty] | IND | en_battery_4h_Wardha_IND | e_Wardha_IND | OUT
[12 empty] | IND | en_battery_4h_Wardha_IND | e_Wardha_IND | IN
[12 empty] | IND | en_battery_8h_Wardha_IND | e_Wardha_IND | OUT
[12 empty] | IND | en_battery_8h_Wardha_IND | e_Wardha_IND | IN
[12 empty] | IND | en_battery_4h_Gaya_IND | e_Gaya_IND | OUT
[12 empty] | IND | en_battery_4h_Gaya_IND | e_Gaya_IND | IN
[12 empty] | IND | en_battery_8h_Gaya_IND | e_Gaya_IND | OUT
[12 empty] | IND | en_battery_8h_Gaya_IND | e_Gaya_IND | IN
[12 empty] | IND | en_battery_4h_Indore_IND | e_Indore_IND | OUT
[12 empty] | IND | en_battery_4h_Indore_IND | e_Indore_IND | IN
[12 empty] | IND | en_battery_8h_Indore_IND | e_Indore_IND | OUT
[12 empty] | IND | en_battery_8h_Indore_IND | e_Indore_IND | IN
[12 empty] | IND | en_battery_4h_Cuddapah_IND | e_Cuddapah_IND | OUT
[12 empty] | IND | en_battery_4h_Cuddapah_IND | e_Cuddapah_IND | IN
[12 empty] | IND | en_battery_8h_Cuddapah_IND | e_Cuddapah_IND | OUT
[12 empty] | IND | en_battery_8h_Cuddapah_IND | e_Cuddapah_IND | IN
[12 empty] | IND | en_battery_4h_Solapur_IND | e_Solapur_IND | OUT
[12 empty] | IND | en_battery_4h_Solapur_IND | e_Solapur_IND | IN
[12 empty] | IND | en_battery_8h_Solapur_IND | e_Solapur_IND | OUT
[12 empty] | IND | en_battery_8h_Solapur_IND | e_Solapur_IND | IN
[12 empty] | IND | en_battery_4h_Raipur_IND | e_Raipur_IND | OUT
[12 empty] | IND | en_battery_4h_Raipur_IND | e_Raipur_IND | IN
[12 empty] | IND | en_battery_8h_Raipur_IND | e_Raipur_IND | OUT
[12 empty] | IND | en_battery_8h_Raipur_IND | e_Raipur_IND | IN
[12 empty] | IND | en_battery_4h_Kurnool_IND | e_Kurnool_IND | OUT
[12 empty] | IND | en_battery_4h_Kurnool_IND | e_Kurnool_IND | IN
[12 empty] | IND | en_battery_8h_Kurnool_IND | e_Kurnool_IND | OUT
[12 empty] | IND | en_battery_8h_Kurnool_IND | e_Kurnool_IND | IN
[12 empty] | IND | en_battery_4h_Aurangabad_IND | e_Aurangabad_IND | OUT
[12 empty] | IND | en_battery_4h_Aurangabad_IND | e_Aurangabad_IND | IN
[12 empty] | IND | en_battery_8h_Aurangabad_IND | e_Aurangabad_IND | OUT
[12 empty] | IND | en_battery_8h_Aurangabad_IND | e_Aurangabad_IND | IN
[12 empty] | IND | en_battery_4h_Jabalpur_IND | e_Jabalpur_IND | OUT
[12 empty] | IND | en_battery_4h_Jabalpur_IND | e_Jabalpur_IND | IN
[12 empty] | IND | en_battery_8h_Jabalpur_IND | e_Jabalpur_IND | OUT
[12 empty] | IND | en_battery_8h_Jabalpur_IND | e_Jabalpur_IND | IN
[12 empty] | IND | en_battery_4h_Angul_IND | e_Angul_IND | OUT
[12 empty] | IND | en_battery_4h_Angul_IND | e_Angul_IND | IN
[12 empty] | IND | en_battery_8h_Angul_IND | e_Angul_IND | OUT
[12 empty] | IND | en_battery_8h_Angul_IND | e_Angul_IND | IN
[12 empty] | IND | en_battery_4h_Vadodara_IND | e_Vadodara_IND | OUT
[12 empty] | IND | en_battery_4h_Vadodara_IND | e_Vadodara_IND | IN
[12 empty] | IND | en_battery_8h_Vadodara_IND | e_Vadodara_IND | OUT
[12 empty] | IND | en_battery_8h_Vadodara_IND | e_Vadodara_IND | IN
[12 empty] | IND | en_battery_4h_Korba_IND | e_Korba_IND | OUT
[12 empty] | IND | en_battery_4h_Korba_IND | e_Korba_IND | IN
[12 empty] | IND | en_battery_8h_Korba_IND | e_Korba_IND | OUT
[12 empty] | IND | en_battery_8h_Korba_IND | e_Korba_IND | IN
[12 empty] | IND | en_battery_4h_Jharsugra_IND | e_Jharsugra_IND | OUT
[12 empty] | IND | en_battery_4h_Jharsugra_IND | e_Jharsugra_IND | IN
[12 empty] | IND | en_battery_8h_Jharsugra_IND | e_Jharsugra_IND | OUT
[12 empty] | IND | en_battery_8h_Jharsugra_IND | e_Jharsugra_IND | IN
[12 empty] | IND | en_battery_4h_Bhopal_IND | e_Bhopal_IND | OUT
[12 empty] | IND | en_battery_4h_Bhopal_IND | e_Bhopal_IND | IN
[12 empty] | IND | en_battery_8h_Bhopal_IND | e_Bhopal_IND | OUT
[12 empty] | IND | en_battery_8h_Bhopal_IND | e_Bhopal_IND | IN
[12 empty] | IND | en_battery_4h_Jaipur_IND | e_Jaipur_IND | OUT
[12 empty] | IND | en_battery_4h_Jaipur_IND | e_Jaipur_IND | IN
[12 empty] | IND | en_battery_8h_Jaipur_IND | e_Jaipur_IND | OUT
[12 empty] | IND | en_battery_8h_Jaipur_IND | e_Jaipur_IND | IN
[12 empty] | IND | en_battery_4h_Moga_IND | e_Moga_IND | OUT
[12 empty] | IND | en_battery_4h_Moga_IND | e_Moga_IND | IN
[12 empty] | IND | en_battery_8h_Moga_IND | e_Moga_IND | OUT
[12 empty] | IND | en_battery_8h_Moga_IND | e_Moga_IND | IN
[12 empty] | IND | en_battery_4h_Raichur_IND | e_Raichur_IND | OUT
[12 empty] | IND | en_battery_4h_Raichur_IND | e_Raichur_IND | IN
[12 empty] | IND | en_battery_8h_Raichur_IND | e_Raichur_IND | OUT
[12 empty] | IND | en_battery_8h_Raichur_IND | e_Raichur_IND | IN
[12 empty] | IND | en_battery_4h_Dharmapuri_IND | e_Dharmapuri_IND | OUT
[12 empty] | IND | en_battery_4h_Dharmapuri_IND | e_Dharmapuri_IND | IN
[12 empty] | IND | en_battery_8h_Dharmapuri_IND | e_Dharmapuri_IND | OUT
[12 empty] | IND | en_battery_8h_Dharmapuri_IND | e_Dharmapuri_IND | IN
[12 empty] | IND | en_battery_4h_Kakinada_IND | e_Kakinada_IND | OUT
[12 empty] | IND | en_battery_4h_Kakinada_IND | e_Kakinada_IND | IN
[12 empty] | IND | en_battery_8h_Kakinada_IND | e_Kakinada_IND | OUT
[12 empty] | IND | en_battery_8h_Kakinada_IND | e_Kakinada_IND | IN
[12 empty] | IND | en_battery_4h_Sikandarabad_IND | e_Sikandarabad_IND | OUT
[12 empty] | IND | en_battery_4h_Sikandarabad_IND | e_Sikandarabad_IND | IN
[12 empty] | IND | en_battery_8h_Sikandarabad_IND | e_Sikandarabad_IND | OUT
[12 empty] | IND | en_battery_8h_Sikandarabad_IND | e_Sikandarabad_IND | IN
[12 empty] | IND | en_battery_4h_BarmhanKalan_IND | e_BarmhanKalan_IND | OUT
[12 empty] | IND | en_battery_4h_BarmhanKalan_IND | e_BarmhanKalan_IND | IN
[12 empty] | IND | en_battery_8h_BarmhanKalan_IND | e_BarmhanKalan_IND | OUT
[12 empty] | IND | en_battery_8h_BarmhanKalan_IND | e_BarmhanKalan_IND | IN
[12 empty] | IND | en_battery_4h_Singrauliya_IND | e_Singrauliya_IND | OUT
[12 empty] | IND | en_battery_4h_Singrauliya_IND | e_Singrauliya_IND | IN
[12 empty] | IND | en_battery_8h_Singrauliya_IND | e_Singrauliya_IND | OUT
[12 empty] | IND | en_battery_8h_Singrauliya_IND | e_Singrauliya_IND | IN
[12 empty] | IND | en_battery_4h_Ajmer_IND | e_Ajmer_IND | OUT
[12 empty] | IND | en_battery_4h_Ajmer_IND | e_Ajmer_IND | IN
[12 empty] | IND | en_battery_8h_Ajmer_IND | e_Ajmer_IND | OUT
[12 empty] | IND | en_battery_8h_Ajmer_IND | e_Ajmer_IND | IN
[12 empty] | IND | en_battery_4h_ArniKaKhera_IND | e_ArniKaKhera_IND | OUT
[12 empty] | IND | en_battery_4h_ArniKaKhera_IND | e_ArniKaKhera_IND | IN
[12 empty] | IND | en_battery_8h_ArniKaKhera_IND | e_ArniKaKhera_IND | OUT
[12 empty] | IND | en_battery_8h_ArniKaKhera_IND | e_ArniKaKhera_IND | IN
[12 empty] | IND | en_battery_4h_Mainpuri_IND | e_Mainpuri_IND | OUT
[12 empty] | IND | en_battery_4h_Mainpuri_IND | e_Mainpuri_IND | IN
[12 empty] | IND | en_battery_8h_Mainpuri_IND | e_Mainpuri_IND | OUT
[12 empty] | IND | en_battery_8h_Mainpuri_IND | e_Mainpuri_IND | IN
[12 empty] | IND | en_battery_4h_Bhatpara_IND | e_Bhatpara_IND | OUT
[12 empty] | IND | en_battery_4h_Bhatpara_IND | e_Bhatpara_IND | IN
[12 empty] | IND | en_battery_8h_Bhatpara_IND | e_Bhatpara_IND | OUT
[12 empty] | IND | en_battery_8h_Bhatpara_IND | e_Bhatpara_IND | IN
[12 empty] | IND | en_battery_4h_Narasaraopet_IND | e_Narasaraopet_IND | OUT
[12 empty] | IND | en_battery_4h_Narasaraopet_IND | e_Narasaraopet_IND | IN
[12 empty] | IND | en_battery_8h_Narasaraopet_IND | e_Narasaraopet_IND | OUT
[12 empty] | IND | en_battery_8h_Narasaraopet_IND | e_Narasaraopet_IND | IN
[12 empty] | IND | en_battery_4h_Chennai_IND | e_Chennai_IND | OUT
[12 empty] | IND | en_battery_4h_Chennai_IND | e_Chennai_IND | IN
[12 empty] | IND | en_battery_8h_Chennai_IND | e_Chennai_IND | OUT
[12 empty] | IND | en_battery_8h_Chennai_IND | e_Chennai_IND | IN
[12 empty] | IND | en_battery_4h_Nakhtarana_IND | e_Nakhtarana_IND | OUT
[12 empty] | IND | en_battery_4h_Nakhtarana_IND | e_Nakhtarana_IND | IN
[12 empty] | IND | en_battery_8h_Nakhtarana_IND | e_Nakhtarana_IND | OUT
[12 empty] | IND | en_battery_8h_Nakhtarana_IND | e_Nakhtarana_IND | IN
[12 empty] | IND | en_battery_4h_Phalodi_IND | e_Phalodi_IND | OUT
[12 empty] | IND | en_battery_4h_Phalodi_IND | e_Phalodi_IND | IN
[12 empty] | IND | en_battery_8h_Phalodi_IND | e_Phalodi_IND | OUT
[12 empty] | IND | en_battery_8h_Phalodi_IND | e_Phalodi_IND | IN
[12 empty] | IND | en_battery_4h_Jammu_IND | e_Jammu_IND | OUT
[12 empty] | IND | en_battery_4h_Jammu_IND | e_Jammu_IND | IN
[12 empty] | IND | en_battery_8h_Jammu_IND | e_Jammu_IND | OUT
[12 empty] | IND | en_battery_8h_Jammu_IND | e_Jammu_IND | IN
[12 empty] | IND | en_battery_4h_Talcher_IND | e_Talcher_IND | OUT
[12 empty] | IND | en_battery_4h_Talcher_IND | e_Talcher_IND | IN
[12 empty] | IND | en_battery_8h_Talcher_IND | e_Talcher_IND | OUT
[12 empty] | IND | en_battery_8h_Talcher_IND | e_Talcher_IND | IN
[12 empty] | IND | en_battery_4h_Madurai_IND | e_Madurai_IND | OUT
[12 empty] | IND | en_battery_4h_Madurai_IND | e_Madurai_IND | IN
[12 empty] | IND | en_battery_8h_Madurai_IND | e_Madurai_IND | OUT
[12 empty] | IND | en_battery_8h_Madurai_IND | e_Madurai_IND | IN
[12 empty] | IND | en_battery_4h_Tezpur_IND | e_Tezpur_IND | OUT
[12 empty] | IND | en_battery_4h_Tezpur_IND | e_Tezpur_IND | IN
[12 empty] | IND | en_battery_8h_Tezpur_IND | e_Tezpur_IND | OUT
[12 empty] | IND | en_battery_8h_Tezpur_IND | e_Tezpur_IND | IN
[12 empty] | IND | en_battery_4h_Bongaigaon_IND | e_Bongaigaon_IND | OUT
[12 empty] | IND | en_battery_4h_Bongaigaon_IND | e_Bongaigaon_IND | IN
[12 empty] | IND | en_battery_8h_Bongaigaon_IND | e_Bongaigaon_IND | OUT
[12 empty] | IND | en_battery_8h_Bongaigaon_IND | e_Bongaigaon_IND | IN
[12 empty] | IND | en_battery_4h_Karaikandi_IND | e_Karaikandi_IND | OUT
[12 empty] | IND | en_battery_4h_Karaikandi_IND | e_Karaikandi_IND | IN
[12 empty] | IND | en_battery_8h_Karaikandi_IND | e_Karaikandi_IND | OUT
[12 empty] | IND | en_battery_8h_Karaikandi_IND | e_Karaikandi_IND | IN
[12 empty] | IND | en_battery_4h_Bihar_IND | e_Bihar_IND | OUT
[12 empty] | IND | en_battery_4h_Bihar_IND | e_Bihar_IND | IN
[12 empty] | IND | en_battery_8h_Bihar_IND | e_Bihar_IND | OUT
[12 empty] | IND | en_battery_8h_Bihar_IND | e_Bihar_IND | IN
[12 empty] | IND | en_battery_4h_Sasaram_IND | e_Sasaram_IND | OUT
[12 empty] | IND | en_battery_4h_Sasaram_IND | e_Sasaram_IND | IN
[12 empty] | IND | en_battery_8h_Sasaram_IND | e_Sasaram_IND | OUT
[12 empty] | IND | en_battery_8h_Sasaram_IND | e_Sasaram_IND | IN
[12 empty] | IND | en_battery_4h_Asansol_IND | e_Asansol_IND | OUT
[12 empty] | IND | en_battery_4h_Asansol_IND | e_Asansol_IND | IN
[12 empty] | IND | en_battery_8h_Asansol_IND | e_Asansol_IND | OUT
[12 empty] | IND | en_battery_8h_Asansol_IND | e_Asansol_IND | IN
[12 empty] | IND | en_battery_4h_BokaroSteelCity_IND | e_BokaroSteelCity_IND | OUT
[12 empty] | IND | en_battery_4h_BokaroSteelCity_IND | e_BokaroSteelCity_IND | IN
[12 empty] | IND | en_battery_8h_BokaroSteelCity_IND | e_BokaroSteelCity_IND | OUT
[12 empty] | IND | en_battery_8h_BokaroSteelCity_IND | e_BokaroSteelCity_IND | IN
[12 empty] | IND | en_battery_4h_Bhagalpur_IND | e_Bhagalpur_IND | OUT
[12 empty] | IND | en_battery_4h_Bhagalpur_IND | e_Bhagalpur_IND | IN
[12 empty] | IND | en_battery_8h_Bhagalpur_IND | e_Bhagalpur_IND | OUT
[12 empty] | IND | en_battery_8h_Bhagalpur_IND | e_Bhagalpur_IND | IN

## re_targets
RE Targets from EMBER
TARGET_YEAR | FUEL_CATEGORY | METRIC | VALUE | SOURCE_TYPE | SOURCE_NAME | PUBLISHER | ANNOUNCEMENT_DATE | LINK | SOURCE_SUMMARY | NOTES
2030 | Battery | capacity_total_gw | 30.93 | National strategy or plans (approved) | India National Electricity Plan 2022-32 | India Ministry of Power, Central Electricity Authority | 2023-03-06 | https://cea.nic.in/wp-content/uploads/irp/2023/05/NEP_2022_32_FINAL_GAZETTE-1.pdf | The Central Electricity Authority published projected source-wise capacity and generation, and power demand in FY2031-2032, reflecting current national electricity policies. | Table 5.8 Projected All India Installed capacity by the end of 2031-32, p. 148 Table 5.12 for generation numbers
2030 | Bioenergy | capacity_total_gw | 14.96 | National strategy or plans (approved) | India National Electricity Plan 2022-32 | India Ministry of Power, Central Electricity Authority | 2023-03-06 | https://cea.nic.in/wp-content/uploads/irp/2023/05/NEP_2022_32_FINAL_GAZETTE-1.pdf | The Central Electricity Authority published projected source-wise capacity and generation, and power demand in FY2031-2032, reflecting current national electricity policies. | Table 5.8 Projected All India Installed capacity by the end of 2031-32, p. 148 Table 5.12 for generation numbers
2030 | Coal | capacity_total_gw | 254.54 | National strategy or plans (approved) | India National Electricity Plan 2022-32 | India Ministry of Power, Central Electricity Authority | 2023-03-06 | https://cea.nic.in/wp-content/uploads/irp/2023/05/NEP_2022_32_FINAL_GAZETTE-1.pdf | The Central Electricity Authority published projected source-wise capacity and generation, and power demand in FY2031-2032, reflecting current national electricity policies. | Table 5.8 Projected All India Installed capacity by the end of 2031-32, p. 148 Table 5.12 for generation numbers
2030 | Gas | capacity_total_gw | 24.82 | National strategy or plans (approved) | India National Electricity Plan 2022-32 | India Ministry of Power, Central Electricity Authority | 2023-03-06 | https://cea.nic.in/wp-content/uploads/irp/2023/05/NEP_2022_32_FINAL_GAZETTE-1.pdf | The Central Electricity Authority published projected source-wise capacity and generation, and power demand in FY2031-2032, reflecting current national electricity policies. | Table 5.8 Projected All India Installed capacity by the end of 2031-32, p. 148 Table 5.12 for generation numbers
2030 | Hydro | capacity_total_gw | 65.5 | National strategy or plans (approved) | India National Electricity Plan 2022-32 | India Ministry of Power, Central Electricity Authority | 2023-03-06 | https://cea.nic.in/wp-content/uploads/irp/2023/05/NEP_2022_32_FINAL_GAZETTE-1.pdf | The Central Electricity Authority published projected source-wise capacity and generation, and power demand in FY2031-2032, reflecting current national electricity policies. | Table 5.8 Projected All India Installed capacity by the end of 2031-32, p. 148 Table 5.12 for generation numbers
2030 | Nuclear | capacity_total_gw | 18.14 | National strategy or plans (approved) | India National Electricity Plan 2022-32 | India Ministry of Power, Central Electricity Authority | 2023-03-06 | https://cea.nic.in/wp-content/uploads/irp/2023/05/NEP_2022_32_FINAL_GAZETTE-1.pdf | The Central Electricity Authority published projected source-wise capacity and generation, and power demand in FY2031-2032, reflecting current national electricity policies. | Table 5.8 Projected All India Installed capacity by the end of 2031-32, p. 148 Table 5.12 for generation numbers
2030 | Solar | capacity_total_gw | 318.51 | National strategy or plans (approved) | India National Electricity Plan 2022-32 | India Ministry of Power, Central Electricity Authority | 2023-03-06 | https://cea.nic.in/wp-content/uploads/irp/2023/05/NEP_2022_32_FINAL_GAZETTE-1.pdf | The Central Electricity Authority published projected source-wise capacity and generation, and power demand in FY2031-2032, reflecting current national electricity policies. | Table 5.8 Projected All India Installed capacity by the end of 2031-32, p. 148 Table 5.12 for generation numbers
2030 | Wind | capacity_total_gw | 109.98 | National strategy or plans (approved) | India National Electricity Plan 2022-32 | India Ministry of Power, Central Electricity Authority | 2023-03-06 | https://cea.nic.in/wp-content/uploads/irp/2023/05/NEP_2022_32_FINAL_GAZETTE-1.pdf | The Central Electricity Authority published projected source-wise capacity and generation, and power demand in FY2031-2032, reflecting current national electricity policies. | Table 5.8 Projected All India Installed capacity by the end of 2031-32, p. 148 Table 5.12 for generation numbers
2030 | Battery | generation_twh | 0.14 | National strategy or plans (approved) | India National Electricity Plan 2022-32 | India Ministry of Power, Central Electricity Authority | 2023-03-06 | https://cea.nic.in/wp-content/uploads/irp/2023/05/NEP_2022_32_FINAL_GAZETTE-1.pdf | The Central Electricity Authority published projected source-wise capacity and generation, and power demand in FY2031-2032, reflecting current national electricity policies. | Table 5.8 Projected All India Installed capacity by the end of 2031-32, p. 148 Table 5.12 for generation numbers
2030 | Renewables | share_of_generation_pct | 42.3 | National strategy or plans (approved) | India National Electricity Plan 2022-32 | India Ministry of Power, Central Electricity Authority | 2023-03-06 | https://cea.nic.in/wp-content/uploads/irp/2023/05/NEP_2022_32_FINAL_GAZETTE-1.pdf | The Central Electricity Authority published projected source-wise capacity and generation, and power demand in FY2031-2032, reflecting current national electricity policies. | Table 5.8 Projected All India Installed capacity by the end of 2031-32, p. 148 Table 5.12 for generation numbers

## Veda
[12 empty] | 1.5 |  | 0.2
model_fuel | ember_min | ember_max | irena_min | irena_max
bioenergy | 18.46% | 56.26% | 20.2% | 92.62% |  | ~UC_Sets: R_E: AllRegions
coal | 57.85% | 80.23% | 52.51% | 69.26%
gas | 16.99% | 60.29% | 17% | 59.27%
hydro | 29.11% | 42.33% | 25.85% | 37.03% | ~UC_T: UC_CAP~LO | [10 empty] | ~UC_T: UC_CAP~UP
nuclear | 42.11% | 87.62% | 39.69% | 81.65% | UC_N | pset_ci | pset_co | UC_ACT | UC_CAP | 2022 | 2030 | UC_RHSRT | UC_RHSRT~0 |  |  | UC_N | pset_ci | UC_ACT | UC_CAP | 2050 | UC_RHSRT | UC_RHSRT~0
oil | 2.026% | 49.02% | 2.141% | 18.53% | UCE_max coal fleet utilization | coal | -CO2Captured,-co2[_]* | -0.11416 |  | 0.80229 | 0.95 | 0 | 3 |  |  | UCE_min coal fleet utilization | coal | -0.11416 | 0.57853 | 0.11571 | 0 | 3
solar | 11.42% | 6553500% | 6.297% | 16.95% | UCE_max gas fleet utilization | gas | -CO2Captured,-co2[_]* | -0.11416 |  | 0.60285 | 0.90428 | 0 | 3 |  |  | UCE_min gas fleet utilization | gas | -0.11416 | 0.16991 | 0.033982 | 0 | 3
windon | 12.07% | 21.78% | 11.22% | 19.08% | UCE_max gas fleet utilization | nuclear | -CO2Captured,-co2[_]* | -0.11416 |  | 0.87615 | 0.95 | 0 | 3 |  |  | UCE_min oil fleet utilization | oil | -0.11416 | 0.020261 | 0.0040522 | 0 | 3
~UC_T: 2050
[5 empty] | UC_N | pset_ci | pset_co | UC_ACT | UC_CAP | 2022 | 2050 | UC_RHSRT | UC_RHSRT~0
[5 empty] | UCE_max nuclear capacity | nuclear |  |  | 1 |  |  | 16.95 | 3 |  | 2.5 | X base-year nuclear capacity

## buildrates
BUILD RATE ASSUMPTIONS
| iso | Solar Low | Solar High | Wind Low | Wind High | Hydro Low | Hydro High | Nuclear Low | Nuclear High
| IND | 80 | 150 | 30 | 60 | 3 | 6 | 3 | 6
~UC_Sets: R_E: AllRegions
~UC_T: uc_rhsrt
* | uc_n | pset_ci | uc_attr | uc_ncap | 2025 | 2040 | 0
solar | uce_buildrate_solar | solar | ncap,buildup | 1 | 80 | 150 | 4
wind | uce_buildrate_wind | wind* | ncap,buildup | 1 | 30 | 60 | 4
hydro | uce_buildrate_hydro | hydro | ncap,buildup | 1 | 3 | 6 | 4
nuclear | uce_buildrate_nuclear | nuclear | ncap,buildup | 1 | 3 | 6 | 4

## historical_data_long
model_fuel | Year | Unit | Value
coal | 2000 | TWh | 390.23
gas | 2000 | TWh | 55.96
hydro | 2000 | TWh | 76.99
nuclear | 2000 | TWh | 15.77
oil | 2000 | TWh | 29.16
coal | 2001 | TWh | 408.29
gas | 2001 | TWh | 55.93
hydro | 2001 | TWh | 72.02
nuclear | 2001 | TWh | 18.89
oil | 2001 | TWh | 26.79
coal | 2002 | TWh | 426.7
gas | 2002 | TWh | 62.88
hydro | 2002 | TWh | 68.54
nuclear | 2002 | TWh | 19.35
oil | 2002 | TWh | 27.93
coal | 2003 | TWh | 441.47
gas | 2003 | TWh | 72.8
hydro | 2003 | TWh | 69.3
nuclear | 2003 | TWh | 18.14
oil | 2003 | TWh | 31.09
coal | 2004 | TWh | 463.01
gas | 2004 | TWh | 76.58
hydro | 2004 | TWh | 100.64
nuclear | 2004 | TWh | 21.26
oil | 2004 | TWh | 28.27
coal | 2005 | TWh | 478.48
gas | 2005 | TWh | 75.47
hydro | 2005 | TWh | 97.42
nuclear | 2005 | TWh | 17.73
oil | 2005 | TWh | 25.37
coal | 2006 | TWh | 505.46
gas | 2006 | TWh | 74.7
hydro | 2006 | TWh | 112.62
nuclear | 2006 | TWh | 17.63
oil | 2006 | TWh | 19.08
coal | 2007 | TWh | 533.27
gas | 2007 | TWh | 90.05
hydro | 2007 | TWh | 122.61
nuclear | 2007 | TWh | 17.83
oil | 2007 | TWh | 13.36
coal | 2008 | TWh | 573.12
gas | 2008 | TWh | 85.88
hydro | 2008 | TWh | 115.17
nuclear | 2008 | TWh | 15.23
oil | 2008 | TWh | 15.27
coal | 2009 | TWh | 611.11
gas | 2009 | TWh | 104.37
hydro | 2009 | TWh | 106.34
nuclear | 2009 | TWh | 16.82
oil | 2009 | TWh | 13.08
coal | 2010 | TWh | 642.97
gas | 2010 | TWh | 118.03
hydro | 2010 | TWh | 108.74
nuclear | 2010 | TWh | 23.08
oil | 2010 | TWh | 10.78
coal | 2011 | TWh | 701.25
gas | 2011 | TWh | 117.56
hydro | 2011 | TWh | 131.7
nuclear | 2011 | TWh | 32.22
oil | 2011 | TWh | 9.35
coal | 2012 | TWh | 787.13
gas | 2012 | TWh | 96.25
hydro | 2012 | TWh | 115.78
nuclear | 2012 | TWh | 33.14
oil | 2012 | TWh | 10.07
coal | 2013 | TWh | 847.97
gas | 2013 | TWh | 66.31
hydro | 2013 | TWh | 131.98
nuclear | 2013 | TWh | 33.31
oil | 2013 | TWh | 10.65
coal | 2014 | TWh | 949.93
gas | 2014 | TWh | 64.01
hydro | 2014 | TWh | 139
nuclear | 2014 | TWh | 34.69
oil | 2014 | TWh | 11.55
coal | 2015 | TWh | 1006.55
gas | 2015 | TWh | 64.77
hydro | 2015 | TWh | 133.48
nuclear | 2015 | TWh | 38.31
oil | 2015 | TWh | 9.26
coal | 2016 | TWh | 1073.6
gas | 2016 | TWh | 72.62
hydro | 2016 | TWh | 128.55
nuclear | 2016 | TWh | 37.9
oil | 2016 | TWh | 9.41
coal | 2017 | TWh | 1115.24
gas | 2017 | TWh | 74.99
hydro | 2017 | TWh | 135.98
nuclear | 2017 | TWh | 37.41
oil | 2017 | TWh | 8.79
coal | 2018 | TWh | 1198.86
gas | 2018 | TWh | 71.26
hydro | 2018 | TWh | 139.92
nuclear | 2018 | TWh | 39.05
oil | 2018 | TWh | 6.4
coal | 2019 | TWh | 1198.76
gas | 2019 | TWh | 71.95
hydro | 2019 | TWh | 162.29
nuclear | 2019 | TWh | 45.16
oil | 2019 | TWh | 3.07
coal | 2020 | TWh | 1143.78
gas | 2020 | TWh | 74.79
hydro | 2020 | TWh | 163.94
nuclear | 2020 | TWh | 44.61
oil | 2020 | TWh | 3.09
coal | 2021 | TWh | 1255.56
gas | 2021 | TWh | 60.4
hydro | 2021 | TWh | 160.57
nuclear | 2021 | TWh | 43.92
oil | 2021 | TWh | 3.39
coal | 2022 | TWh | 1344.42
gas | 2022 | TWh | 46.17
hydro | 2022 | TWh | 175.09
nuclear | 2022 | TWh | 46.19
oil | 2022 | TWh | 3.48
coal | 2023 | TWh | 1445.44
gas | 2023 | TWh | 50.8
hydro | 2023 | TWh | 149.43
nuclear | 2023 | TWh | 48.2
oil | 2023 | TWh | 3.85
coal | 2024 | TWh | 1517.9
gas | 2024 | TWh | 56.44
hydro | 2024 | TWh | 156.53
nuclear | 2024 | TWh | 54.7
oil | 2024 | TWh | 4.09
coal | 2025 | TWh | 1474.15
gas | 2025 | TWh | 48.54
hydro | 2025 | TWh | 177.97
nuclear | 2025 | TWh | 53.83
oil | 2025 | TWh | 4.1
coal | 2000 | GW | 62.15
gas | 2000 | GW | 12.61
hydro | 2000 | GW | 23.71
nuclear | 2000 | GW | 2.86
oil | 2000 | GW | 6.79
coal | 2001 | GW | 63.15
gas | 2001 | GW | 13.42
hydro | 2001 | GW | 24.68
nuclear | 2001 | GW | 2.72
oil | 2001 | GW | 7.06
coal | 2002 | GW | 64.19
gas | 2002 | GW | 14.03
hydro | 2002 | GW | 24.73
nuclear | 2002 | GW | 2.72
oil | 2002 | GW | 7.43
coal | 2003 | GW | 65.69
gas | 2003 | GW | 14.38
hydro | 2003 | GW | 27.18
nuclear | 2003 | GW | 2.72
oil | 2003 | GW | 7.8
coal | 2004 | GW | 66.22
gas | 2004 | GW | 14.59
hydro | 2004 | GW | 28.62
nuclear | 2004 | GW | 2.77
oil | 2004 | GW | 8.16
coal | 2005 | GW | 69.63
gas | 2005 | GW | 15.51
hydro | 2005 | GW | 30.96
nuclear | 2005 | GW | 3.36
oil | 2005 | GW | 8.56
coal | 2006 | GW | 71.92
gas | 2006 | GW | 16.64
hydro | 2006 | GW | 33.04
nuclear | 2006 | GW | 3.9
oil | 2006 | GW | 8.88
coal | 2007 | GW | 77.13
gas | 2007 | GW | 18.59
hydro | 2007 | GW | 34
nuclear | 2007 | GW | 4.12
oil | 2007 | GW | 9.66
coal | 2008 | GW | 82.33
gas | 2008 | GW | 18.65
hydro | 2008 | GW | 34.69
nuclear | 2008 | GW | 4.12
oil | 2008 | GW | 9.97
coal | 2009 | GW | 87.79
gas | 2009 | GW | 21.24
hydro | 2009 | GW | 34.78
nuclear | 2009 | GW | 4.56
oil | 2009 | GW | 10.53
coal | 2010 | GW | 99.03
gas | 2010 | GW | 22.35
hydro | 2010 | GW | 35.87
nuclear | 2010 | GW | 4.78
oil | 2010 | GW | 10.87
coal | 2011 | GW | 113.43
gas | 2011 | GW | 24.06
hydro | 2011 | GW | 37.63
nuclear | 2011 | GW | 4.78
oil | 2011 | GW | 11.16
coal | 2012 | GW | 131.59
gas | 2012 | GW | 23.75
hydro | 2012 | GW | 38.25
nuclear | 2012 | GW | 4.78
oil | 2012 | GW | 12.14
coal | 2013 | GW | 149.35
gas | 2013 | GW | 26.47
hydro | 2013 | GW | 39.39
nuclear | 2013 | GW | 4.78
oil | 2013 | GW | 12.67
coal | 2014 | GW | 169.49
gas | 2014 | GW | 28.15
hydro | 2014 | GW | 40.62
nuclear | 2014 | GW | 5.78
oil | 2014 | GW | 13.19
coal | 2015 | GW | 189.55
gas | 2015 | GW | 30.17
hydro | 2015 | GW | 42.32
nuclear | 2015 | GW | 5.78
oil | 2015 | GW | 13.39
coal | 2016 | GW | 207.05
gas | 2016 | GW | 31.37
hydro | 2016 | GW | 42.84
nuclear | 2016 | GW | 5.78
oil | 2016 | GW | 14.08
coal | 2017 | GW | 212.47
gas | 2017 | GW | 32.04
hydro | 2017 | GW | 44.74
nuclear | 2017 | GW | 6.78
oil | 2017 | GW | 14.18
coal | 2018 | GW | 217.99
gas | 2018 | GW | 33.32
hydro | 2018 | GW | 45.32
nuclear | 2018 | GW | 6.78
oil | 2018 | GW | 15.76
coal | 2019 | GW | 225.63
gas | 2019 | GW | 32.62
hydro | 2019 | GW | 45.49
nuclear | 2019 | GW | 6.78
oil | 2019 | GW | 14.15
coal | 2020 | GW | 225.69
gas | 2020 | GW | 32.31
hydro | 2020 | GW | 45.98
nuclear | 2020 | GW | 6.78
oil | 2020 | GW | 17.06
coal | 2021 | GW | 231.01
gas | 2021 | GW | 31
hydro | 2021 | GW | 46.78
nuclear | 2021 | GW | 6.78
oil | 2021 | GW | 19.1
coal | 2022 | GW | 232.19
gas | 2022 | GW | 31.02
hydro | 2022 | GW | 47.22
nuclear | 2022 | GW | 6.78
oil | 2022 | GW | 19.07
coal | 2023 | GW | 237.5
gas | 2023 | GW | 31.5
hydro | 2023 | GW | 47.33
nuclear | 2023 | GW | 7.48
oil | 2023 | GW | 19.13
coal | 2024 | GW | 241.49
gas | 2024 | GW | 31.32
hydro | 2024 | GW | 47.51
nuclear | 2024 | GW | 8.18
oil | 2024 | GW | 19.2
coal | 2025 | GW | 250.65
gas | 2025 | GW | 26.62
hydro | 2025 | GW | 49.12
nuclear | 2025 | GW | 8.78
oil | 2025 | GW | 19.32
bioenergy | 2000 | mtCO2 | 0.37
coal | 2000 | mtCO2 | 362.56
gas | 2000 | mtCO2 | 38.78
hydro | 2000 | mtCO2 | 1.83
nuclear | 2000 | mtCO2 | 0.09
oil | 2000 | mtCO2 | 19.19
solar | 2000 | mtCO2 | 0
windon | 2000 | mtCO2 | 0.03
bioenergy | 2001 | mtCO2 | 0.45
coal | 2001 | mtCO2 | 379.35
gas | 2001 | mtCO2 | 38.76
hydro | 2001 | mtCO2 | 1.71
nuclear | 2001 | mtCO2 | 0.11
oil | 2001 | mtCO2 | 17.63
solar | 2001 | mtCO2 | 0
windon | 2001 | mtCO2 | 0.03
bioenergy | 2002 | mtCO2 | 0.46
coal | 2002 | mtCO2 | 396.55
gas | 2002 | mtCO2 | 43.58
hydro | 2002 | mtCO2 | 1.63
nuclear | 2002 | mtCO2 | 0.11
oil | 2002 | mtCO2 | 18.38
solar | 2002 | mtCO2 | 0
windon | 2002 | mtCO2 | 0.03
bioenergy | 2003 | mtCO2 | 0.59
coal | 2003 | mtCO2 | 410.4
gas | 2003 | mtCO2 | 50.46
hydro | 2003 | mtCO2 | 1.65
nuclear | 2003 | mtCO2 | 0.11
oil | 2003 | mtCO2 | 20.46
solar | 2003 | mtCO2 | 0
windon | 2003 | mtCO2 | 0.04
bioenergy | 2004 | mtCO2 | 0.72
coal | 2004 | mtCO2 | 430.44
gas | 2004 | mtCO2 | 53.08
hydro | 2004 | mtCO2 | 2.39
nuclear | 2004 | mtCO2 | 0.13
oil | 2004 | mtCO2 | 18.6
solar | 2004 | mtCO2 | 0
windon | 2004 | mtCO2 | 0.08
bioenergy | 2005 | mtCO2 | 0.87
coal | 2005 | mtCO2 | 444.76
gas | 2005 | mtCO2 | 52.31
hydro | 2005 | mtCO2 | 2.31
nuclear | 2005 | mtCO2 | 0.1
oil | 2005 | mtCO2 | 16.69
solar | 2005 | mtCO2 | 0
windon | 2005 | mtCO2 | 0.1
bioenergy | 2006 | mtCO2 | 1.21
coal | 2006 | mtCO2 | 469.79
gas | 2006 | mtCO2 | 51.77
hydro | 2006 | mtCO2 | 2.68
nuclear | 2006 | mtCO2 | 0.1
oil | 2006 | mtCO2 | 12.55
solar | 2006 | mtCO2 | 0
windon | 2006 | mtCO2 | 0.15
bioenergy | 2007 | mtCO2 | 1.6
coal | 2007 | mtCO2 | 495.61
gas | 2007 | mtCO2 | 62.41
hydro | 2007 | mtCO2 | 2.91
nuclear | 2007 | mtCO2 | 0.1
oil | 2007 | mtCO2 | 8.79
solar | 2007 | mtCO2 | 0
windon | 2007 | mtCO2 | 0.19
bioenergy | 2008 | mtCO2 | 2.01
coal | 2008 | mtCO2 | 532.65
gas | 2008 | mtCO2 | 59.52
hydro | 2008 | mtCO2 | 2.74
nuclear | 2008 | mtCO2 | 0.09
oil | 2008 | mtCO2 | 10.05
solar | 2008 | mtCO2 | 0
windon | 2008 | mtCO2 | 0.23
bioenergy | 2009 | mtCO2 | 2.28
coal | 2009 | mtCO2 | 568.06
gas | 2009 | mtCO2 | 72.34
hydro | 2009 | mtCO2 | 2.53
nuclear | 2009 | mtCO2 | 0.1
oil | 2009 | mtCO2 | 8.61
solar | 2009 | mtCO2 | 0
windon | 2009 | mtCO2 | 0.26
bioenergy | 2010 | mtCO2 | 2.86
coal | 2010 | mtCO2 | 597.6
gas | 2010 | mtCO2 | 81.8
hydro | 2010 | mtCO2 | 2.58
nuclear | 2010 | mtCO2 | 0.14
oil | 2010 | mtCO2 | 7.09
solar | 2010 | mtCO2 | 0.01
windon | 2010 | mtCO2 | 0.31
bioenergy | 2011 | mtCO2 | 3.34
coal | 2011 | mtCO2 | 650.79
gas | 2011 | mtCO2 | 81.48
hydro | 2011 | mtCO2 | 3.13
nuclear | 2011 | mtCO2 | 0.19
oil | 2011 | mtCO2 | 6.15
solar | 2011 | mtCO2 | 0.04
windon | 2011 | mtCO2 | 0.39
bioenergy | 2012 | mtCO2 | 3.57
coal | 2012 | mtCO2 | 728.25
gas | 2012 | mtCO2 | 66.71
hydro | 2012 | mtCO2 | 2.75
nuclear | 2012 | mtCO2 | 0.19
oil | 2012 | mtCO2 | 6.63
solar | 2012 | mtCO2 | 0.1
windon | 2012 | mtCO2 | 0.44
bioenergy | 2013 | mtCO2 | 3.8
coal | 2013 | mtCO2 | 782.78
gas | 2013 | mtCO2 | 45.96
hydro | 2013 | mtCO2 | 3.14
nuclear | 2013 | mtCO2 | 0.2
oil | 2013 | mtCO2 | 7.01
solar | 2013 | mtCO2 | 0.16
windon | 2013 | mtCO2 | 0.48
bioenergy | 2014 | mtCO2 | 4.57
coal | 2014 | mtCO2 | 874.94
gas | 2014 | mtCO2 | 44.36
hydro | 2014 | mtCO2 | 3.3
nuclear | 2014 | mtCO2 | 0.2
oil | 2014 | mtCO2 | 7.6
solar | 2014 | mtCO2 | 0.23
windon | 2014 | mtCO2 | 0.54
bioenergy | 2015 | mtCO2 | 3.97
coal | 2015 | mtCO2 | 924.81
gas | 2015 | mtCO2 | 44.89
hydro | 2015 | mtCO2 | 3.17
nuclear | 2015 | mtCO2 | 0.23
oil | 2015 | mtCO2 | 6.09
solar | 2015 | mtCO2 | 0.34
windon | 2015 | mtCO2 | 0.53
bioenergy | 2016 | mtCO2 | 3.72
coal | 2016 | mtCO2 | 984.4
gas | 2016 | mtCO2 | 50.33
hydro | 2016 | mtCO2 | 3.05
nuclear | 2016 | mtCO2 | 0.22
oil | 2016 | mtCO2 | 6.19
solar | 2016 | mtCO2 | 0.58
windon | 2016 | mtCO2 | 0.7
bioenergy | 2017 | mtCO2 | 3.24
coal | 2017 | mtCO2 | 1020.8
gas | 2017 | mtCO2 | 51.97
hydro | 2017 | mtCO2 | 3.23
nuclear | 2017 | mtCO2 | 0.22
oil | 2017 | mtCO2 | 5.78
solar | 2017 | mtCO2 | 1.06
windon | 2017 | mtCO2 | 0.85
bioenergy | 2018 | mtCO2 | 3.98
coal | 2018 | mtCO2 | 1096.1
gas | 2018 | mtCO2 | 49.39
hydro | 2018 | mtCO2 | 3.32
nuclear | 2018 | mtCO2 | 0.23
oil | 2018 | mtCO2 | 4.21
solar | 2018 | mtCO2 | 1.78
windon | 2018 | mtCO2 | 0.97
bioenergy | 2019 | mtCO2 | 4.11
coal | 2019 | mtCO2 | 1094.56
gas | 2019 | mtCO2 | 49.87
hydro | 2019 | mtCO2 | 3.86
nuclear | 2019 | mtCO2 | 0.27
oil | 2019 | mtCO2 | 2.02
solar | 2019 | mtCO2 | 1.78
windon | 2019 | mtCO2 | 1.02
bioenergy | 2020 | mtCO2 | 4.3
coal | 2020 | mtCO2 | 1043.25
gas | 2020 | mtCO2 | 51.83
hydro | 2020 | mtCO2 | 3.9
nuclear | 2020 | mtCO2 | 0.26
oil | 2020 | mtCO2 | 2.03
solar | 2020 | mtCO2 | 2.51
windon | 2020 | mtCO2 | 0.97
bioenergy | 2021 | mtCO2 | 4.58
coal | 2021 | mtCO2 | 1144.41
gas | 2021 | mtCO2 | 41.86
hydro | 2021 | mtCO2 | 3.82
nuclear | 2021 | mtCO2 | 0.26
oil | 2021 | mtCO2 | 2.23
solar | 2021 | mtCO2 | 3.12
windon | 2021 | mtCO2 | 1.1
bioenergy | 2022 | mtCO2 | 5.04
coal | 2022 | mtCO2 | 1224.73
gas | 2022 | mtCO2 | 32
hydro | 2022 | mtCO2 | 4.16
nuclear | 2022 | mtCO2 | 0.27
oil | 2022 | mtCO2 | 2.29
solar | 2022 | mtCO2 | 4.56
windon | 2022 | mtCO2 | 1.13
bioenergy | 2023 | mtCO2 | 4.97
coal | 2023 | mtCO2 | 1315.75
gas | 2023 | mtCO2 | 35.21
hydro | 2023 | mtCO2 | 3.55
nuclear | 2023 | mtCO2 | 0.28
oil | 2023 | mtCO2 | 2.53
solar | 2023 | mtCO2 | 5.48
windon | 2023 | mtCO2 | 1.32
bioenergy | 2024 | mtCO2 | 4.81
coal | 2024 | mtCO2 | 1380.38
gas | 2024 | mtCO2 | 39.12
hydro | 2024 | mtCO2 | 3.72
nuclear | 2024 | mtCO2 | 0.32
oil | 2024 | mtCO2 | 2.69
solar | 2024 | mtCO2 | 6.8
windon | 2024 | mtCO2 | 1.31
bioenergy | 2025 | mtCO2 | 4.98
coal | 2025 | mtCO2 | 1338.95
gas | 2025 | mtCO2 | 33.64
hydro | 2025 | mtCO2 | 4.23
nuclear | 2025 | mtCO2 | 0.32
oil | 2025 | mtCO2 | 2.7
solar | 2025 | mtCO2 | 9.31
windon | 2025 | mtCO2 | 1.68
solar | 2001 | GW | 0.005535
solar | 2002 | GW | 0.006705
solar | 2003 | GW | 0.007885
solar | 2004 | GW | 0.00781
solar | 2005 | GW | 0.013439
solar | 2006 | GW | 0.011475
solar | 2007 | GW | 0.028831
solar | 2008 | GW | 0.031454
solar | 2009 | GW | 0.043094
solar | 2010 | GW | 0.068832
solar | 2011 | GW | 0.56679
solar | 2012 | GW | 0.98207
solar | 2013 | GW | 1.4493
solar | 2014 | GW | 3.4475
solar | 2015 | GW | 5.3685
solar | 2016 | GW | 9.6536
solar | 2017 | GW | 17.9283
solar | 2018 | GW | 27.1562
solar | 2019 | GW | 34.9077
solar | 2020 | GW | 39.363
solar | 2021 | GW | 49.6362
solar | 2022 | GW | 63.136
solar | 2023 | GW | 72.7091
solar | 2024 | GW | 97.2338
solar | 2011 | GW | 0.0025
solar | 2012 | GW | 0.0035
solar | 2013 | GW | 0.1535
solar | 2014 | GW | 0.3285
solar | 2015 | GW | 0.3285
solar | 2016 | GW | 0.3285
solar | 2017 | GW | 0.3285
solar | 2018 | GW | 0.3285
solar | 2019 | GW | 0.3425
solar | 2020 | GW | 0.3425
solar | 2021 | GW | 0.3425
solar | 2022 | GW | 0.3425
solar | 2023 | GW | 0.3425
solar | 2024 | GW | 0.3425
solar | 2001 | TWh | 0.007472
solar | 2002 | TWh | 0.009052
solar | 2003 | TWh | 0.010645
solar | 2004 | TWh | 0.010544
solar | 2005 | TWh | 0.018143
solar | 2006 | TWh | 0.015491
solar | 2007 | TWh | 0.039549
solar | 2008 | TWh | 0.042463
solar | 2009 | TWh | 0.051079
solar | 2010 | TWh | 0.069767
solar | 2011 | TWh | 0.31006
solar | 2012 | TWh | 0.97407
solar | 2013 | TWh | 1.6049
solar | 2014 | TWh | 2.7441
solar | 2015 | TWh | 5.6239
solar | 2016 | TWh | 9.8261
solar | 2017 | TWh | 17.7749
solar | 2018 | TWh | 30.7462
solar | 2019 | TWh | 43.5731
solar | 2020 | TWh | 54.7383
solar | 2021 | TWh | 65.8773
solar | 2022 | TWh | 83.2712
solar | 2023 | TWh | 108.1338
solar | 2011 | TWh | 0.003942
solar | 2012 | TWh | 0.005519
solar | 2013 | TWh | 0.084359
solar | 2014 | TWh | 0.3603
solar | 2015 | TWh | 0.3603
solar | 2016 | TWh | 0.3603
solar | 2017 | TWh | 0.3603
solar | 2018 | TWh | 0.3603
solar | 2019 | TWh | 0.3603
solar | 2020 | TWh | 0.3603
solar | 2021 | TWh | 0.3603
solar | 2022 | TWh | 0.3603
solar | 2023 | TWh | 0.3603
windon | 2000 | GW | 0.941
windon | 2001 | GW | 1.563
windon | 2002 | GW | 1.606
windon | 2003 | GW | 2.461
windon | 2004 | GW | 3.813
windon | 2005 | GW | 4.4339
windon | 2006 | GW | 6.315
windon | 2007 | GW | 7.8445
windon | 2008 | GW | 10.2425
windon | 2009 | GW | 10.925
windon | 2010 | GW | 13.184
windon | 2011 | GW | 16.179
windon | 2012 | GW | 17.2997
windon | 2013 | GW | 18.4204
windon | 2014 | GW | 22.4653
windon | 2015 | GW | 25.0882
windon | 2016 | GW | 28.7004
windon | 2017 | GW | 32.8485
windon | 2018 | GW | 35.2881
windon | 2019 | GW | 37.5052
windon | 2020 | GW | 38.5586
windon | 2021 | GW | 40.0673
windon | 2022 | GW | 41.9298
windon | 2023 | GW | 44.7362
windon | 2024 | GW | 48.1632
windon | 2000 | TWh | 1.3189
windon | 2001 | TWh | 1.5369
windon | 2002 | TWh | 2.2058
windon | 2003 | TWh | 2.5506
windon | 2004 | TWh | 3.9231
windon | 2005 | TWh | 5.5619
windon | 2006 | TWh | 6.8737
windon | 2007 | TWh | 9.387
windon | 2008 | TWh | 11.8351
windon | 2009 | TWh | 14.595
windon | 2010 | TWh | 16.104
windon | 2011 | TWh | 19.5281
windon | 2012 | TWh | 23.0692
windon | 2013 | TWh | 24.64
windon | 2014 | TWh | 27.2354
windon | 2015 | TWh | 31.8729
windon | 2016 | TWh | 36.2731
windon | 2017 | TWh | 47.6698
windon | 2018 | TWh | 55.0087
windon | 2019 | TWh | 62.6889
windon | 2020 | TWh | 63.5223
windon | 2021 | TWh | 62.2725
windon | 2022 | TWh | 69.4336
windon | 2023 | TWh | 74.7081
bioenergy | 2007 | GW | 0.0002
bioenergy | 2008 | GW | 0.000614
bioenergy | 2009 | GW | 0.000614
bioenergy | 2010 | GW | 0.000614
bioenergy | 2011 | GW | 0.00263
bioenergy | 2012 | GW | 0.004298
bioenergy | 2013 | GW | 0.005638
bioenergy | 2014 | GW | 0.006835
bioenergy | 2015 | GW | 0.009631
bioenergy | 2016 | GW | 0.010326
bioenergy | 2017 | GW | 0.012666
bioenergy | 2018 | GW | 0.013752
bioenergy | 2019 | GW | 0.013964
bioenergy | 2020 | GW | 0.014264
bioenergy | 2021 | GW | 0.014264
bioenergy | 2022 | GW | 0.014264
bioenergy | 2023 | GW | 0.014264
bioenergy | 2024 | GW | 0.014264
bioenergy | 2005 | GW | 0.02299
bioenergy | 2006 | GW | 0.02599
bioenergy | 2007 | GW | 0.039475
bioenergy | 2008 | GW | 0.046485
bioenergy | 2009 | GW | 0.05308
bioenergy | 2010 | GW | 0.068892
bioenergy | 2011 | GW | 0.083295
bioenergy | 2012 | GW | 0.094068
bioenergy | 2013 | GW | 0.10484
bioenergy | 2014 | GW | 0.12442
bioenergy | 2015 | GW | 0.13679
bioenergy | 2016 | GW | 0.13872
bioenergy | 2017 | GW | 0.14639
bioenergy | 2018 | GW | 0.15851
bioenergy | 2019 | GW | 0.16547
bioenergy | 2020 | GW | 0.18768
bioenergy | 2021 | GW | 0.21705
bioenergy | 2022 | GW | 0.26011
bioenergy | 2023 | GW | 0.29145
bioenergy | 2024 | GW | 0.30997
bioenergy | 2000 | GW | 0.3469
bioenergy | 2001 | GW | 0.4154
bioenergy | 2002 | GW | 0.48393
bioenergy | 2003 | GW | 0.61343
bioenergy | 2004 | GW | 0.74953
bioenergy | 2005 | GW | 0.9374
bioenergy | 2006 | GW | 1.2222
bioenergy | 2007 | GW | 1.5072
bioenergy | 2008 | GW | 2.1657
bioenergy | 2009 | GW | 2.4577
bioenergy | 2010 | GW | 3.075
bioenergy | 2011 | GW | 3.5912
bioenergy | 2012 | GW | 3.8306
bioenergy | 2013 | GW | 4.0699
bioenergy | 2014 | GW | 4.8988
bioenergy | 2015 | GW | 5.3318
bioenergy | 2016 | GW | 8.7461
bioenergy | 2017 | GW | 9.2581
bioenergy | 2018 | GW | 9.9651
bioenergy | 2019 | GW | 10.0462
bioenergy | 2020 | GW | 10.3308
bioenergy | 2021 | GW | 10.3605
bioenergy | 2022 | GW | 10.3947
bioenergy | 2023 | GW | 10.4467
bioenergy | 2024 | GW | 10.9131
bioenergy | 2007 | TWh | 0.000438
bioenergy | 2008 | TWh | 0.001345
bioenergy | 2009 | TWh | 0.001345
bioenergy | 2010 | TWh | 0.001345
bioenergy | 2011 | TWh | 0.006041
bioenergy | 2012 | TWh | 0.00972
bioenergy | 2013 | TWh | 0.013067
bioenergy | 2014 | TWh | 0.015768
bioenergy | 2015 | TWh | 0.022134
bioenergy | 2016 | TWh | 0.02373
bioenergy | 2017 | TWh | 0.028821
bioenergy | 2018 | TWh | 0.031449
bioenergy | 2019 | TWh | 0.031889
bioenergy | 2020 | TWh | 0.032499
bioenergy | 2021 | TWh | 0.032499
bioenergy | 2022 | TWh | 0.032499
bioenergy | 2023 | TWh | 0.032499
bioenergy | 2005 | TWh | 0.036926
bioenergy | 2006 | TWh | 0.040968
bioenergy | 2007 | TWh | 0.059944
bioenergy | 2008 | TWh | 0.081255
bioenergy | 2009 | TWh | 0.088578
bioenergy | 2010 | TWh | 0.11284
bioenergy | 2011 | TWh | 0.14803
bioenergy | 2012 | TWh | 0.18568
bioenergy | 2013 | TWh | 0.23705
bioenergy | 2014 | TWh | 0.27477
bioenergy | 2015 | TWh | 0.32012
bioenergy | 2016 | TWh | 0.2904
bioenergy | 2017 | TWh | 0.30125
bioenergy | 2018 | TWh | 0.41691
bioenergy | 2019 | TWh | 0.57917
bioenergy | 2020 | TWh | 0.9292
bioenergy | 2021 | TWh | 1.5361
bioenergy | 2022 | TWh | 1.91
bioenergy | 2023 | TWh | 2.3228
bioenergy | 2000 | TWh | 2.8144
bioenergy | 2001 | TWh | 2.9512
bioenergy | 2002 | TWh | 3.4833
bioenergy | 2003 | TWh | 4.1323
bioenergy | 2004 | TWh | 5.1442
bioenergy | 2005 | TWh | 6.1612
bioenergy | 2006 | TWh | 7.3143
bioenergy | 2007 | TWh | 9.2288
bioenergy | 2008 | TWh | 10.2602
bioenergy | 2009 | TWh | 11.1925
bioenergy | 2010 | TWh | 16.8601
bioenergy | 2011 | TWh | 17.446
bioenergy | 2012 | TWh | 23.7194
bioenergy | 2013 | TWh | 28.363
bioenergy | 2014 | TWh | 32.9455
bioenergy | 2015 | TWh | 28.5242
bioenergy | 2016 | TWh | 17.8981
bioenergy | 2017 | TWh | 16.3342
bioenergy | 2018 | TWh | 18.2803
bioenergy | 2019 | TWh | 20.3019
bioenergy | 2020 | TWh | 19.7008
bioenergy | 2021 | TWh | 20.6846
bioenergy | 2022 | TWh | 22.479
bioenergy | 2023 | TWh | 22.9475
Export | 2000 | TWh | 0.2
Import | 2000 | TWh | 1.5
Export | 2001 | TWh | 0.2
Import | 2001 | TWh | 1.5
Export | 2002 | TWh | 0.2
Import | 2002 | TWh | 1.5
Export | 2003 | TWh | 0.1
Import | 2003 | TWh | 1.7
Export | 2004 | TWh | 0
Import | 2004 | TWh | 1.7
Export | 2005 | TWh | 0.2
Import | 2005 | TWh | 1.8
Export | 2006 | TWh | 0.2
Import | 2006 | TWh | 3
Export | 2007 | TWh | 0.3
Import | 2007 | TWh | 5.2
Export | 2008 | TWh | 0.3
Import | 2008 | TWh | 5.9
Export | 2009 | TWh | 0.5
Import | 2009 | TWh | 5.4
Export | 2010 | TWh | 0.6
Import | 2010 | TWh | 5.6
Export | 2011 | TWh
Import | 2011 | TWh | 8.4
Export | 2012 | TWh
Import | 2012 | TWh | 5.2
Export | 2013 | TWh
Import | 2013 | TWh | 5.6
Export | 2014 | TWh | 4.4
Import | 2014 | TWh | 5
Export | 2015 | TWh | 5.1
Import | 2015 | TWh | 5.2
Export | 2016 | TWh | 6.7
Import | 2016 | TWh | 5.6
Export | 2017 | TWh | 7.2
Import | 2017 | TWh | 5.6
Export | 2018 | TWh | 8.5
Import | 2018 | TWh | 4.7
Export | 2019 | TWh | 9.5
Import | 2019 | TWh | 6.4
Export | 2020 | TWh | 9.4
Import | 2020 | TWh | 9.3
Export | 2021 | TWh | 9.6
Import | 2021 | TWh | 9.5
Export | 2022 | TWh | 10.3
Import | 2022 | TWh | 7.8
Export | 2023 | TWh
Import | 2023 | TWh

## co2_network
~TFM_DINS |  |  |  | ~TFM_DINS-AT |  | ~TFM_DINS-AT
attribute | process | limtype | value | process | act_cost | other_indexes | process | commodity | flo_emis
act_cum | sto_ogci10274_IND | UP | 186000 | p_co2_Meerut_IND-ogci10277 | 0.007376 | CO2 | en_gas_ccs_Meerut_IND | co2_Meerut_IND | 0.95
act_cum | sto_ogci10276_IND | UP | 1000000 | p_co2_Gwalior_IND-ogci10277 | 0.018961 | CO2 | en_biomass_ccs_Meerut_IND | co2_Meerut_IND | 0.95
act_cum | sto_ogci10277_IND | UP | 24000 | p_co2_Etawa_IND-ogci10280 | 0.024485 | CO2 | en_chp_gas_cc_ext_ccs_Meerut_IND | co2_Meerut_IND | 0.95
act_cum | sto_ogci10280_IND | UP | 156000 | p_co2_Satna_IND-ogci10280 | 0.003639 | CO2 | en_chp_biomass_pellets_ext_ccs_Meerut_IND | co2_Meerut_IND | 0.95
act_cum | sto_ogci10287_IND | UP | 469000 | p_co2_Wardha_IND-ogci10280 | 0.0036028 | CO2 | en_gas_ccs_Gwalior_IND | co2_Gwalior_IND | 0.95
|  |  |  | p_co2_Gaya_IND-ogci10274 | 0.041061 | CO2 | en_biomass_ccs_Gwalior_IND | co2_Gwalior_IND | 0.95
|  |  |  | p_co2_Indore_IND-ogci10280 | 0.0050018 | CO2 | en_chp_gas_cc_ext_ccs_Gwalior_IND | co2_Gwalior_IND | 0.95
|  |  |  | p_co2_Cuddapah_IND-ogci10287 | 0.0090023 | CO2 | en_chp_biomass_pellets_ext_ccs_Gwalior_IND | co2_Gwalior_IND | 0.95
|  |  |  | p_co2_Solapur_IND-ogci10287 | 0.0044712 | CO2 | en_gas_ccs_Etawa_IND | co2_Etawa_IND | 0.95
|  |  |  | p_co2_Raipur_IND-ogci10280 | 0.0034101 | CO2 | en_biomass_ccs_Etawa_IND | co2_Etawa_IND | 0.95
|  |  |  | p_co2_Kurnool_IND-ogci10287 | 0.0042431 | CO2 | en_chp_gas_cc_ext_ccs_Etawa_IND | co2_Etawa_IND | 0.95
|  |  |  | p_co2_Aurangabad_IND-ogci10280 | 0.0132 | CO2 | en_chp_biomass_pellets_ext_ccs_Etawa_IND | co2_Etawa_IND | 0.95
|  |  |  | p_co2_Jabalpur_IND-ogci10280 | 0.013398 | CO2 | en_gas_ccs_Satna_IND | co2_Satna_IND | 0.95
|  |  |  | p_co2_Angul_IND-ogci10274 | 0.0067809 | CO2 | en_biomass_ccs_Satna_IND | co2_Satna_IND | 0.95
|  |  |  | p_co2_Vadodara_IND-ogci10280 | 0.00042423 | CO2 | en_chp_gas_cc_ext_ccs_Satna_IND | co2_Satna_IND | 0.95
|  |  |  | p_co2_Korba_IND-ogci10280 | 0.019741 | CO2 | en_chp_biomass_pellets_ext_ccs_Satna_IND | co2_Satna_IND | 0.95
|  |  |  | p_co2_Jharsugra_IND-ogci10280 | 0.0045571 | CO2 | en_gas_ccs_Wardha_IND | co2_Wardha_IND | 0.95
|  |  |  | p_co2_Bhopal_IND-ogci10280 | 0.020568 | CO2 | en_biomass_ccs_Wardha_IND | co2_Wardha_IND | 0.95
|  |  |  | p_co2_Jaipur_IND-ogci10277 | 0.0041178 | CO2 | en_chp_gas_cc_ext_ccs_Wardha_IND | co2_Wardha_IND | 0.95
|  |  |  | p_co2_Moga_IND-ogci10277 | 0.0046548 | CO2 | en_chp_biomass_pellets_ext_ccs_Wardha_IND | co2_Wardha_IND | 0.95
|  |  |  | p_co2_Raichur_IND-ogci10287 | 0.0018681 | CO2 | en_gas_ccs_Gaya_IND | co2_Gaya_IND | 0.95
|  |  |  | p_co2_Dharmapuri_IND-ogci10287 | 0.0053431 | CO2 | en_biomass_ccs_Gaya_IND | co2_Gaya_IND | 0.95
|  |  |  | p_co2_Kakinada_IND-ogci10287 | 0.0056508 | CO2 | en_chp_gas_cc_ext_ccs_Gaya_IND | co2_Gaya_IND | 0.95
|  |  |  | p_co2_Sikandarabad_IND-ogci10277 | 0.0038131 | CO2 | en_chp_biomass_pellets_ext_ccs_Gaya_IND | co2_Gaya_IND | 0.95
|  |  |  | p_co2_BarmhanKalan_IND-ogci10287 | 0.0012528 | CO2 | en_gas_ccs_Indore_IND | co2_Indore_IND | 0.95
|  |  |  | p_co2_Singrauliya_IND-ogci10280 | 0.016228 | CO2 | en_biomass_ccs_Indore_IND | co2_Indore_IND | 0.95
|  |  |  | p_co2_Ajmer_IND-ogci10277 | 0.002584 | CO2 | en_chp_gas_cc_ext_ccs_Indore_IND | co2_Indore_IND | 0.95
|  |  |  | p_co2_ArniKaKhera_IND-ogci10277 | 0.001198 | CO2 | en_chp_biomass_pellets_ext_ccs_Indore_IND | co2_Indore_IND | 0.95
|  |  |  | p_co2_Mainpuri_IND-ogci10277 | 0.028256 | CO2 | en_gas_ccs_Cuddapah_IND | co2_Cuddapah_IND | 0.95
|  |  |  | p_co2_Bhatpara_IND-ogci10274 | 0.0080118 | CO2 | en_biomass_ccs_Cuddapah_IND | co2_Cuddapah_IND | 0.95
|  |  |  | p_co2_Narasaraopet_IND-ogci10287 | 0.0042054 | CO2 | en_chp_gas_cc_ext_ccs_Cuddapah_IND | co2_Cuddapah_IND | 0.95
|  |  |  | p_co2_Chennai_IND-ogci10287 | 0.021723 | CO2 | en_chp_biomass_pellets_ext_ccs_Cuddapah_IND | co2_Cuddapah_IND | 0.95
|  |  |  | p_co2_Nakhtarana_IND-ogci10276 | 0.0023996 | CO2 | en_gas_ccs_Solapur_IND | co2_Solapur_IND | 0.95
|  |  |  | p_co2_Phalodi_IND-ogci10277 | 0.011986 | CO2 | en_biomass_ccs_Solapur_IND | co2_Solapur_IND | 0.95
|  |  |  | p_co2_Jammu_IND-ogci10277 | 0.030753 | CO2 | en_chp_gas_cc_ext_ccs_Solapur_IND | co2_Solapur_IND | 0.95
|  |  |  | p_co2_Talcher_IND-ogci10274 | 0.0064909 | CO2 | en_chp_biomass_pellets_ext_ccs_Solapur_IND | co2_Solapur_IND | 0.95
|  |  |  | p_co2_Madurai_IND-ogci10287 | 0.010989 | CO2 | en_gas_ccs_Raipur_IND | co2_Raipur_IND | 0.95
|  |  |  | p_co2_Tezpur_IND-ogci10274 | 0.0038825 | CO2 | en_biomass_ccs_Raipur_IND | co2_Raipur_IND | 0.95
|  |  |  | p_co2_Bongaigaon_IND-ogci10274 | 0.019884 | CO2 | en_chp_gas_cc_ext_ccs_Raipur_IND | co2_Raipur_IND | 0.95
|  |  |  | p_co2_Karaikandi_IND-ogci10274 | 0.0045063 | CO2 | en_chp_biomass_pellets_ext_ccs_Raipur_IND | co2_Raipur_IND | 0.95
|  |  |  | p_co2_Bihar_IND-ogci10274 | 0.038555 | CO2 | en_gas_ccs_Kurnool_IND | co2_Kurnool_IND | 0.95
|  |  |  | p_co2_Sasaram_IND-ogci10280 | 0.016576 | CO2 | en_biomass_ccs_Kurnool_IND | co2_Kurnool_IND | 0.95
|  |  |  | p_co2_Asansol_IND-ogci10274 | 0.0037678 | CO2 | en_chp_gas_cc_ext_ccs_Kurnool_IND | co2_Kurnool_IND | 0.95
|  |  |  | p_co2_BokaroSteelCity_IND-ogci10274 | 0.0048638 | CO2 | en_chp_biomass_pellets_ext_ccs_Kurnool_IND | co2_Kurnool_IND | 0.95
|  |  |  | p_co2_Bhagalpur_IND-ogci10274 | 0.027141 | CO2 | en_gas_ccs_Aurangabad_IND | co2_Aurangabad_IND | 0.95
[6 empty] | CO2 | en_biomass_ccs_Aurangabad_IND | co2_Aurangabad_IND | 0.95
[6 empty] | CO2 | en_chp_gas_cc_ext_ccs_Aurangabad_IND | co2_Aurangabad_IND | 0.95
[6 empty] | CO2 | en_chp_biomass_pellets_ext_ccs_Aurangabad_IND | co2_Aurangabad_IND | 0.95
[6 empty] | CO2 | en_gas_ccs_Jabalpur_IND | co2_Jabalpur_IND | 0.95
[6 empty] | CO2 | en_biomass_ccs_Jabalpur_IND | co2_Jabalpur_IND | 0.95
[6 empty] | CO2 | en_chp_gas_cc_ext_ccs_Jabalpur_IND | co2_Jabalpur_IND | 0.95
[6 empty] | CO2 | en_chp_biomass_pellets_ext_ccs_Jabalpur_IND | co2_Jabalpur_IND | 0.95
[6 empty] | CO2 | en_gas_ccs_Angul_IND | co2_Angul_IND | 0.95
[6 empty] | CO2 | en_biomass_ccs_Angul_IND | co2_Angul_IND | 0.95
[6 empty] | CO2 | en_chp_gas_cc_ext_ccs_Angul_IND | co2_Angul_IND | 0.95
[6 empty] | CO2 | en_chp_biomass_pellets_ext_ccs_Angul_IND | co2_Angul_IND | 0.95
[6 empty] | CO2 | en_gas_ccs_Vadodara_IND | co2_Vadodara_IND | 0.95
[6 empty] | CO2 | en_biomass_ccs_Vadodara_IND | co2_Vadodara_IND | 0.95
[6 empty] | CO2 | en_chp_gas_cc_ext_ccs_Vadodara_IND | co2_Vadodara_IND | 0.95
[6 empty] | CO2 | en_chp_biomass_pellets_ext_ccs_Vadodara_IND | co2_Vadodara_IND | 0.95
[6 empty] | CO2 | en_gas_ccs_Korba_IND | co2_Korba_IND | 0.95
[6 empty] | CO2 | en_biomass_ccs_Korba_IND | co2_Korba_IND | 0.95
[6 empty] | CO2 | en_chp_gas_cc_ext_ccs_Korba_IND | co2_Korba_IND | 0.95
[6 empty] | CO2 | en_chp_biomass_pellets_ext_ccs_Korba_IND | co2_Korba_IND | 0.95
[6 empty] | CO2 | en_gas_ccs_Jharsugra_IND | co2_Jharsugra_IND | 0.95
[6 empty] | CO2 | en_biomass_ccs_Jharsugra_IND | co2_Jharsugra_IND | 0.95
[6 empty] | CO2 | en_chp_gas_cc_ext_ccs_Jharsugra_IND | co2_Jharsugra_IND | 0.95
[6 empty] | CO2 | en_chp_biomass_pellets_ext_ccs_Jharsugra_IND | co2_Jharsugra_IND | 0.95
[6 empty] | CO2 | en_gas_ccs_Bhopal_IND | co2_Bhopal_IND | 0.95
[6 empty] | CO2 | en_biomass_ccs_Bhopal_IND | co2_Bhopal_IND | 0.95
[6 empty] | CO2 | en_chp_gas_cc_ext_ccs_Bhopal_IND | co2_Bhopal_IND | 0.95
[6 empty] | CO2 | en_chp_biomass_pellets_ext_ccs_Bhopal_IND | co2_Bhopal_IND | 0.95
[6 empty] | CO2 | en_gas_ccs_Jaipur_IND | co2_Jaipur_IND | 0.95
[6 empty] | CO2 | en_biomass_ccs_Jaipur_IND | co2_Jaipur_IND | 0.95
[6 empty] | CO2 | en_chp_gas_cc_ext_ccs_Jaipur_IND | co2_Jaipur_IND | 0.95
[6 empty] | CO2 | en_chp_biomass_pellets_ext_ccs_Jaipur_IND | co2_Jaipur_IND | 0.95
[6 empty] | CO2 | en_gas_ccs_Moga_IND | co2_Moga_IND | 0.95
[6 empty] | CO2 | en_biomass_ccs_Moga_IND | co2_Moga_IND | 0.95
[6 empty] | CO2 | en_chp_gas_cc_ext_ccs_Moga_IND | co2_Moga_IND | 0.95
[6 empty] | CO2 | en_chp_biomass_pellets_ext_ccs_Moga_IND | co2_Moga_IND | 0.95
[6 empty] | CO2 | en_gas_ccs_Raichur_IND | co2_Raichur_IND | 0.95
[6 empty] | CO2 | en_biomass_ccs_Raichur_IND | co2_Raichur_IND | 0.95
[6 empty] | CO2 | en_chp_gas_cc_ext_ccs_Raichur_IND | co2_Raichur_IND | 0.95
[6 empty] | CO2 | en_chp_biomass_pellets_ext_ccs_Raichur_IND | co2_Raichur_IND | 0.95
[6 empty] | CO2 | en_gas_ccs_Dharmapuri_IND | co2_Dharmapuri_IND | 0.95
[6 empty] | CO2 | en_biomass_ccs_Dharmapuri_IND | co2_Dharmapuri_IND | 0.95
[6 empty] | CO2 | en_chp_gas_cc_ext_ccs_Dharmapuri_IND | co2_Dharmapuri_IND | 0.95
[6 empty] | CO2 | en_chp_biomass_pellets_ext_ccs_Dharmapuri_IND | co2_Dharmapuri_IND | 0.95
[6 empty] | CO2 | en_gas_ccs_Kakinada_IND | co2_Kakinada_IND | 0.95
[6 empty] | CO2 | en_biomass_ccs_Kakinada_IND | co2_Kakinada_IND | 0.95
[6 empty] | CO2 | en_chp_gas_cc_ext_ccs_Kakinada_IND | co2_Kakinada_IND | 0.95
[6 empty] | CO2 | en_chp_biomass_pellets_ext_ccs_Kakinada_IND | co2_Kakinada_IND | 0.95
[6 empty] | CO2 | en_gas_ccs_Sikandarabad_IND | co2_Sikandarabad_IND | 0.95
[6 empty] | CO2 | en_biomass_ccs_Sikandarabad_IND | co2_Sikandarabad_IND | 0.95
[6 empty] | CO2 | en_chp_gas_cc_ext_ccs_Sikandarabad_IND | co2_Sikandarabad_IND | 0.95
[6 empty] | CO2 | en_chp_biomass_pellets_ext_ccs_Sikandarabad_IND | co2_Sikandarabad_IND | 0.95
[6 empty] | CO2 | en_gas_ccs_BarmhanKalan_IND | co2_BarmhanKalan_IND | 0.95
[6 empty] | CO2 | en_biomass_ccs_BarmhanKalan_IND | co2_BarmhanKalan_IND | 0.95
[6 empty] | CO2 | en_chp_gas_cc_ext_ccs_BarmhanKalan_IND | co2_BarmhanKalan_IND | 0.95
[6 empty] | CO2 | en_chp_biomass_pellets_ext_ccs_BarmhanKalan_IND | co2_BarmhanKalan_IND | 0.95
[6 empty] | CO2 | en_gas_ccs_Singrauliya_IND | co2_Singrauliya_IND | 0.95
[6 empty] | CO2 | en_biomass_ccs_Singrauliya_IND | co2_Singrauliya_IND | 0.95
[6 empty] | CO2 | en_chp_gas_cc_ext_ccs_Singrauliya_IND | co2_Singrauliya_IND | 0.95
[6 empty] | CO2 | en_chp_biomass_pellets_ext_ccs_Singrauliya_IND | co2_Singrauliya_IND | 0.95
[6 empty] | CO2 | en_gas_ccs_Ajmer_IND | co2_Ajmer_IND | 0.95
[6 empty] | CO2 | en_biomass_ccs_Ajmer_IND | co2_Ajmer_IND | 0.95
[6 empty] | CO2 | en_chp_gas_cc_ext_ccs_Ajmer_IND | co2_Ajmer_IND | 0.95
[6 empty] | CO2 | en_chp_biomass_pellets_ext_ccs_Ajmer_IND | co2_Ajmer_IND | 0.95
[6 empty] | CO2 | en_gas_ccs_ArniKaKhera_IND | co2_ArniKaKhera_IND | 0.95
[6 empty] | CO2 | en_biomass_ccs_ArniKaKhera_IND | co2_ArniKaKhera_IND | 0.95
[6 empty] | CO2 | en_chp_gas_cc_ext_ccs_ArniKaKhera_IND | co2_ArniKaKhera_IND | 0.95
[6 empty] | CO2 | en_chp_biomass_pellets_ext_ccs_ArniKaKhera_IND | co2_ArniKaKhera_IND | 0.95
[6 empty] | CO2 | en_gas_ccs_Mainpuri_IND | co2_Mainpuri_IND | 0.95
[6 empty] | CO2 | en_biomass_ccs_Mainpuri_IND | co2_Mainpuri_IND | 0.95
[6 empty] | CO2 | en_chp_gas_cc_ext_ccs_Mainpuri_IND | co2_Mainpuri_IND | 0.95
[6 empty] | CO2 | en_chp_biomass_pellets_ext_ccs_Mainpuri_IND | co2_Mainpuri_IND | 0.95
[6 empty] | CO2 | en_gas_ccs_Bhatpara_IND | co2_Bhatpara_IND | 0.95
[6 empty] | CO2 | en_biomass_ccs_Bhatpara_IND | co2_Bhatpara_IND | 0.95
[6 empty] | CO2 | en_chp_gas_cc_ext_ccs_Bhatpara_IND | co2_Bhatpara_IND | 0.95
[6 empty] | CO2 | en_chp_biomass_pellets_ext_ccs_Bhatpara_IND | co2_Bhatpara_IND | 0.95
[6 empty] | CO2 | en_gas_ccs_Narasaraopet_IND | co2_Narasaraopet_IND | 0.95
[6 empty] | CO2 | en_biomass_ccs_Narasaraopet_IND | co2_Narasaraopet_IND | 0.95
[6 empty] | CO2 | en_chp_gas_cc_ext_ccs_Narasaraopet_IND | co2_Narasaraopet_IND | 0.95
[6 empty] | CO2 | en_chp_biomass_pellets_ext_ccs_Narasaraopet_IND | co2_Narasaraopet_IND | 0.95
[6 empty] | CO2 | en_gas_ccs_Chennai_IND | co2_Chennai_IND | 0.95
[6 empty] | CO2 | en_biomass_ccs_Chennai_IND | co2_Chennai_IND | 0.95
[6 empty] | CO2 | en_chp_gas_cc_ext_ccs_Chennai_IND | co2_Chennai_IND | 0.95
[6 empty] | CO2 | en_chp_biomass_pellets_ext_ccs_Chennai_IND | co2_Chennai_IND | 0.95
[6 empty] | CO2 | en_gas_ccs_Nakhtarana_IND | co2_Nakhtarana_IND | 0.95
[6 empty] | CO2 | en_biomass_ccs_Nakhtarana_IND | co2_Nakhtarana_IND | 0.95
[6 empty] | CO2 | en_chp_gas_cc_ext_ccs_Nakhtarana_IND | co2_Nakhtarana_IND | 0.95
[6 empty] | CO2 | en_chp_biomass_pellets_ext_ccs_Nakhtarana_IND | co2_Nakhtarana_IND | 0.95
[6 empty] | CO2 | en_gas_ccs_Phalodi_IND | co2_Phalodi_IND | 0.95
[6 empty] | CO2 | en_biomass_ccs_Phalodi_IND | co2_Phalodi_IND | 0.95
[6 empty] | CO2 | en_chp_gas_cc_ext_ccs_Phalodi_IND | co2_Phalodi_IND | 0.95
[6 empty] | CO2 | en_chp_biomass_pellets_ext_ccs_Phalodi_IND | co2_Phalodi_IND | 0.95
[6 empty] | CO2 | en_gas_ccs_Jammu_IND | co2_Jammu_IND | 0.95
[6 empty] | CO2 | en_biomass_ccs_Jammu_IND | co2_Jammu_IND | 0.95
[6 empty] | CO2 | en_chp_gas_cc_ext_ccs_Jammu_IND | co2_Jammu_IND | 0.95
[6 empty] | CO2 | en_chp_biomass_pellets_ext_ccs_Jammu_IND | co2_Jammu_IND | 0.95
[6 empty] | CO2 | en_gas_ccs_Talcher_IND | co2_Talcher_IND | 0.95
[6 empty] | CO2 | en_biomass_ccs_Talcher_IND | co2_Talcher_IND | 0.95
[6 empty] | CO2 | en_chp_gas_cc_ext_ccs_Talcher_IND | co2_Talcher_IND | 0.95
[6 empty] | CO2 | en_chp_biomass_pellets_ext_ccs_Talcher_IND | co2_Talcher_IND | 0.95
[6 empty] | CO2 | en_gas_ccs_Madurai_IND | co2_Madurai_IND | 0.95
[6 empty] | CO2 | en_biomass_ccs_Madurai_IND | co2_Madurai_IND | 0.95
[6 empty] | CO2 | en_chp_gas_cc_ext_ccs_Madurai_IND | co2_Madurai_IND | 0.95
[6 empty] | CO2 | en_chp_biomass_pellets_ext_ccs_Madurai_IND | co2_Madurai_IND | 0.95
[6 empty] | CO2 | en_gas_ccs_Tezpur_IND | co2_Tezpur_IND | 0.95
[6 empty] | CO2 | en_biomass_ccs_Tezpur_IND | co2_Tezpur_IND | 0.95
[6 empty] | CO2 | en_chp_gas_cc_ext_ccs_Tezpur_IND | co2_Tezpur_IND | 0.95
[6 empty] | CO2 | en_chp_biomass_pellets_ext_ccs_Tezpur_IND | co2_Tezpur_IND | 0.95
[6 empty] | CO2 | en_gas_ccs_Bongaigaon_IND | co2_Bongaigaon_IND | 0.95
[6 empty] | CO2 | en_biomass_ccs_Bongaigaon_IND | co2_Bongaigaon_IND | 0.95
[6 empty] | CO2 | en_chp_gas_cc_ext_ccs_Bongaigaon_IND | co2_Bongaigaon_IND | 0.95
[6 empty] | CO2 | en_chp_biomass_pellets_ext_ccs_Bongaigaon_IND | co2_Bongaigaon_IND | 0.95
[6 empty] | CO2 | en_gas_ccs_Karaikandi_IND | co2_Karaikandi_IND | 0.95
[6 empty] | CO2 | en_biomass_ccs_Karaikandi_IND | co2_Karaikandi_IND | 0.95
[6 empty] | CO2 | en_chp_gas_cc_ext_ccs_Karaikandi_IND | co2_Karaikandi_IND | 0.95
[6 empty] | CO2 | en_chp_biomass_pellets_ext_ccs_Karaikandi_IND | co2_Karaikandi_IND | 0.95
[6 empty] | CO2 | en_gas_ccs_Bihar_IND | co2_Bihar_IND | 0.95
[6 empty] | CO2 | en_biomass_ccs_Bihar_IND | co2_Bihar_IND | 0.95
[6 empty] | CO2 | en_chp_gas_cc_ext_ccs_Bihar_IND | co2_Bihar_IND | 0.95
[6 empty] | CO2 | en_chp_biomass_pellets_ext_ccs_Bihar_IND | co2_Bihar_IND | 0.95
[6 empty] | CO2 | en_gas_ccs_Sasaram_IND | co2_Sasaram_IND | 0.95
[6 empty] | CO2 | en_biomass_ccs_Sasaram_IND | co2_Sasaram_IND | 0.95
[6 empty] | CO2 | en_chp_gas_cc_ext_ccs_Sasaram_IND | co2_Sasaram_IND | 0.95
[6 empty] | CO2 | en_chp_biomass_pellets_ext_ccs_Sasaram_IND | co2_Sasaram_IND | 0.95
[6 empty] | CO2 | en_gas_ccs_Asansol_IND | co2_Asansol_IND | 0.95
[6 empty] | CO2 | en_biomass_ccs_Asansol_IND | co2_Asansol_IND | 0.95
[6 empty] | CO2 | en_chp_gas_cc_ext_ccs_Asansol_IND | co2_Asansol_IND | 0.95
[6 empty] | CO2 | en_chp_biomass_pellets_ext_ccs_Asansol_IND | co2_Asansol_IND | 0.95
[6 empty] | CO2 | en_gas_ccs_BokaroSteelCity_IND | co2_BokaroSteelCity_IND | 0.95
[6 empty] | CO2 | en_biomass_ccs_BokaroSteelCity_IND | co2_BokaroSteelCity_IND | 0.95
[6 empty] | CO2 | en_chp_gas_cc_ext_ccs_BokaroSteelCity_IND | co2_BokaroSteelCity_IND | 0.95
[6 empty] | CO2 | en_chp_biomass_pellets_ext_ccs_BokaroSteelCity_IND | co2_BokaroSteelCity_IND | 0.95
[6 empty] | CO2 | en_gas_ccs_Bhagalpur_IND | co2_Bhagalpur_IND | 0.95
[6 empty] | CO2 | en_biomass_ccs_Bhagalpur_IND | co2_Bhagalpur_IND | 0.95
[6 empty] | CO2 | en_chp_gas_cc_ext_ccs_Bhagalpur_IND | co2_Bhagalpur_IND | 0.95
[6 empty] | CO2 | en_chp_biomass_pellets_ext_ccs_Bhagalpur_IND | co2_Bhagalpur_IND | 0.95
[6 empty] | CO2 | ep_coal_supercritical_G100000106174_ccs-rf | co2_Jharsugra_IND | 0.85
[6 empty] | CO2 | ep_coal_supercritical_G100000109982_ccs-rf | co2_Nakhtarana_IND | 0.85
[6 empty] | CO2 | ep_coal_subcritical_G100000100212_ccs-rf | co2_Talcher_IND | 0.85
[6 empty] | CO2 | ep_coal_supercritical_G100000100838_ccs-rf | co2_Aurangabad_IND | 0.85
[6 empty] | CO2 | ep_coal_supercritical_G100000105628_ccs-rf | co2_Jaipur_IND | 0.85
[6 empty] | CO2 | ep_coal_supercritical_G100000107158_ccs-rf | co2_Sasaram_IND | 0.85
[6 empty] | CO2 | ep_coal_subcritical_G100000105989_ccs-rf | co2_Korba_IND | 0.85
[6 empty] | CO2 | ep_coal_supercritical_G100000106749_ccs-rf | co2_Raipur_IND | 0.85
[6 empty] | CO2 | ep_coal_subcritical_G100000110386_ccs-rf | co2_Madurai_IND | 0.85
[6 empty] | CO2 | ep_coal_subcritical_G100000101294_ccs-rf | co2_Wardha_IND | 0.85
[6 empty] | CO2 | ep_coal_supercritical_G100000107135_ccs-rf | co2_Chennai_IND | 0.85
[6 empty] | CO2 | ep_coal_subcritical_G100000102893_ccs-rf | co2_Jabalpur_IND | 0.85
[6 empty] | CO2 | ep_coal_ultra-supercritical_G100000105723_ccs-rf | co2_Indore_IND | 0.85
[6 empty] | CO2 | ep_coal_subcritical_G100000107503_ccs-rf | co2_Chennai_IND | 0.85
[6 empty] | CO2 | ep_coal_supercritical_G100000100501_ccs-rf | co2_Chennai_IND | 0.85
[6 empty] | CO2 | ep_coal_subcritical_G100000109914_ccs-rf | co2_Korba_IND | 0.85
[6 empty] | CO2 | ep_coal_supercritical_G100000101453_ccs-rf | co2_Jaipur_IND | 0.85
[6 empty] | CO2 | ep_gas_combined_cycle_G100000401452_ccs-rf | co2_Vadodara_IND | 0.95
[6 empty] | CO2 | ep_coal_supercritical_G100000108461_ccs-rf | co2_Moga_IND | 0.85
[6 empty] | CO2 | ep_coal_supercritical_G100000101987_ccs-rf | co2_Jharsugra_IND | 0.85
[6 empty] | CO2 | ep_coal_supercritical_G100000111268_ccs-rf | co2_Narasaraopet_IND | 0.85
[6 empty] | CO2 | ep_coal_supercritical_G100000103647_ccs-rf | co2_Sikandarabad_IND | 0.85
[6 empty] | CO2 | ep_coal_supercritical_G100000105478_ccs-rf | co2_Jaipur_IND | 0.85
[6 empty] | CO2 | ep_coal_subcritical_G100000109915_ccs-rf | co2_Korba_IND | 0.85
[6 empty] | CO2 | ep_coal_supercritical_G100000102651_ccs-rf | co2_Chennai_IND | 0.85
[6 empty] | CO2 | ep_coal_subcritical_G100000109913_ccs-rf | co2_Korba_IND | 0.85
[6 empty] | CO2 | ep_coal_ultra-supercritical_G100000107605_ccs-rf | co2_Singrauliya_IND | 0.85
[6 empty] | CO2 | ep_coal_supercritical_G100000110186_ccs-rf | co2_Raipur_IND | 0.85
[6 empty] | CO2 | ep_coal_supercritical_G100000106748_ccs-rf | co2_Raipur_IND | 0.85
[6 empty] | CO2 | ep_coal_ultra-supercritical_G100000106176_ccs-rf | co2_Jharsugra_IND | 0.85
[6 empty] | CO2 | ep_coal_subcritical_G100000110441_ccs-rf | co2_Vadodara_IND | 0.85
[6 empty] | CO2 | ep_coal_subcritical_G100000100593_ccs-rf | co2_Jharsugra_IND | 0.85
[6 empty] | CO2 | ep_coal_supercritical_G100000109906_ccs-rf | co2_Moga_IND | 0.85
[6 empty] | CO2 | ep_coal_supercritical_G100000110182_ccs-rf | co2_Raipur_IND | 0.85
[6 empty] | CO2 | ep_coal_supercritical_G100000108709_ccs-rf | co2_Bhagalpur_IND | 0.85
[6 empty] | CO2 | ep_gas_combined_cycle_G100000401430_ccs-rf | co2_Sikandarabad_IND | 0.95
[6 empty] | CO2 | ep_coal_subcritical_G100000105870_ccs-rf | co2_Korba_IND | 0.85
[6 empty] | CO2 | ep_coal_subcritical_G100000110607_ccs-rf | co2_Singrauliya_IND | 0.85
[6 empty] | CO2 | ep_coal_supercritical_G100000107160_ccs-rf | co2_Sasaram_IND | 0.85
[6 empty] | CO2 | ep_coal_subcritical_G100000106596_ccs-rf | co2_Asansol_IND | 0.85
[6 empty] | CO2 | ep_coal_supercritical_G100000106010_ccs-rf | co2_Solapur_IND | 0.85
[6 empty] | CO2 | ep_coal_supercritical_G100000109983_ccs-rf | co2_Nakhtarana_IND | 0.85
[6 empty] | CO2 | ep_coal_supercritical_G100000101853_ccs-rf | co2_Dharmapuri_IND | 0.85
[6 empty] | CO2 | ep_coal_supercritical_G100000109309_ccs-rf | co2_Indore_IND | 0.85
[6 empty] | CO2 | ep_coal_supercritical_G100000101852_ccs-rf | co2_Dharmapuri_IND | 0.85
[6 empty] | CO2 | ep_coal_supercritical_G100000105029_ccs-rf | co2_Sikandarabad_IND | 0.85
[6 empty] | CO2 | ep_gas_combined_cycle_G100000401436_ccs-rf | co2_Mainpuri_IND | 0.95
[6 empty] | CO2 | ep_coal_supercritical_G100000109984_ccs-rf | co2_Nakhtarana_IND | 0.85
[6 empty] | CO2 | ep_coal_supercritical_G100000108415_ccs-rf | co2_Asansol_IND | 0.85
[6 empty] | CO2 | ep_coal_subcritical_G100000105868_ccs-rf | co2_Korba_IND | 0.85
[6 empty] | CO2 | ep_coal_subcritical_G100000110545_ccs-rf | co2_Chennai_IND | 0.85
[6 empty] | CO2 | ep_coal_subcritical_G100000105458_ccs-rf | co2_Narasaraopet_IND | 0.85
[6 empty] | CO2 | ep_coal_subcritical_G100000106708_ccs-rf | co2_Korba_IND | 0.85
[6 empty] | CO2 | ep_coal_subcritical_G100000100256_ccs-rf | co2_Singrauliya_IND | 0.85
[6 empty] | CO2 | ep_coal_supercritical_G100000109985_ccs-rf | co2_Nakhtarana_IND | 0.85
[6 empty] | CO2 | ep_coal_supercritical_G100000105904_ccs-rf | co2_Narasaraopet_IND | 0.85
[6 empty] | CO2 | ep_coal_ultra-supercritical_G100000107820_ccs-rf | co2_Bhagalpur_IND | 0.85
[6 empty] | CO2 | ep_coal_supercritical_G100000110712_ccs-rf | co2_Vadodara_IND | 0.85
[6 empty] | CO2 | ep_coal_subcritical_G100000105990_ccs-rf | co2_Korba_IND | 0.85
[6 empty] | CO2 | ep_coal_supercritical_G100000107110_ccs-rf | co2_Nakhtarana_IND | 0.85
[6 empty] | CO2 | ep_coal_supercritical_G100000109491_ccs-rf | co2_Solapur_IND | 0.85
[6 empty] | CO2 | ep_coal_subcritical_G100000100261_ccs-rf | co2_Singrauliya_IND | 0.85
[6 empty] | CO2 | ep_coal_subcritical_G100000106147_ccs-rf | co2_Korba_IND | 0.85
[6 empty] | CO2 | ep_coal_subcritical_G100000105987_ccs-rf | co2_Korba_IND | 0.85
[6 empty] | CO2 | ep_coal_ultra-supercritical_G100000107604_ccs-rf | co2_Singrauliya_IND | 0.85
[6 empty] | CO2 | ep_coal_subcritical_G100000108735_ccs-rf | co2_Nakhtarana_IND | 0.85
[6 empty] | CO2 | ep_coal_supercritical_G100000100393_ccs-rf | co2_Jharsugra_IND | 0.85
[6 empty] | CO2 | ep_coal_subcritical_G100000105800_ccs-rf | co2_Gaya_IND | 0.85
[6 empty] | CO2 | ep_coal_supercritical_G100000107109_ccs-rf | co2_Nakhtarana_IND | 0.85
[6 empty] | CO2 | ep_coal_supercritical_G100000107107_ccs-rf | co2_Nakhtarana_IND | 0.85
[6 empty] | CO2 | ep_coal_supercritical_G100000107134_ccs-rf | co2_Chennai_IND | 0.85
[6 empty] | CO2 | ep_coal_supercritical_G100000108835_ccs-rf | co2_Singrauliya_IND | 0.85
[6 empty] | CO2 | ep_coal_subcritical_G100000109884_ccs-rf | co2_Talcher_IND | 0.85
[6 empty] | CO2 | ep_coal_subcritical_G100000108925_ccs-rf | co2_Madurai_IND | 0.85
[6 empty] | CO2 | ep_coal_ultra-supercritical_G100000106177_ccs-rf | co2_Jharsugra_IND | 0.85
[6 empty] | CO2 | ep_coal_supercritical_G100000107870_ccs-rf | co2_BokaroSteelCity_IND | 0.85
[6 empty] | CO2 | ep_coal_supercritical_G100000109574_ccs-rf | co2_Chennai_IND | 0.85
[6 empty] | CO2 | ep_coal_supercritical_G100000108833_ccs-rf | co2_Singrauliya_IND | 0.85
[6 empty] | CO2 | ep_coal_subcritical_G100000102752_ccs-rf | co2_Satna_IND | 0.85
[6 empty] | CO2 | ep_coal_subcritical_G100000100034_ccs-rf | co2_Jharsugra_IND | 0.85
[6 empty] | CO2 | ep_coal_subcritical_G100000106746_ccs-rf | co2_Raipur_IND | 0.85
[6 empty] | CO2 | ep_coal_supercritical_G100000100624_ccs-rf | co2_Bihar_IND | 0.85
[6 empty] | CO2 | ep_coal_subcritical_G100000100837_ccs-rf | co2_Aurangabad_IND | 0.85
[6 empty] | CO2 | ep_gas_combined_cycle_G100000401463_ccs-rf | co2_Solapur_IND | 0.95
[6 empty] | CO2 | ep_gas_combined_cycle_G100000401435_ccs-rf | co2_Meerut_IND | 0.95
[6 empty] | CO2 | ep_gas_combined_cycle_G100000401462_ccs-rf | co2_Solapur_IND | 0.95
[6 empty] | CO2 | ep_gas_combined_cycle_G100000401456_ccs-rf | co2_BarmhanKalan_IND | 0.95
[6 empty] | CO2 | ep_coal_supercritical_G100000112418_ccs-rf | co2_Sikandarabad_IND | 0.85
[6 empty] | CO2 | ep_coal_subcritical_G100000100594_ccs-rf | co2_Jharsugra_IND | 0.85
[6 empty] | CO2 | ep_coal_supercritical_G100000109924_ccs-rf | co2_Sasaram_IND | 0.85
[6 empty] | CO2 | ep_coal_subcritical_G100000108578_ccs-rf | co2_Singrauliya_IND | 0.85
[6 empty] | CO2 | ep_coal_supercritical_G100000105007_ccs-rf | co2_Singrauliya_IND | 0.85
[6 empty] | CO2 | ep_coal_subcritical_G100000106823_ccs-rf | co2_Asansol_IND | 0.85
[6 empty] | CO2 | ep_coal_subcritical_G100000110635_ccs-rf | co2_Kakinada_IND | 0.85
[6 empty] | CO2 | ep_coal_subcritical_G100000108575_ccs-rf | co2_Singrauliya_IND | 0.85
[6 empty] | CO2 | ep_coal_subcritical_G100000108576_ccs-rf | co2_Singrauliya_IND | 0.85
[6 empty] | CO2 | ep_coal_subcritical_G100000110544_ccs-rf | co2_Chennai_IND | 0.85
[6 empty] | CO2 | ep_coal_supercritical_G100000108460_ccs-rf | co2_Moga_IND | 0.85
[6 empty] | CO2 | ep_coal_subcritical_G100000102513_ccs-rf | co2_Asansol_IND | 0.85
[6 empty] | CO2 | ep_coal_supercritical_G100000109490_ccs-rf | co2_Solapur_IND | 0.85
[6 empty] | CO2 | ep_coal_supercritical_G100000104817_ccs-rf | co2_Jharsugra_IND | 0.85
[6 empty] | CO2 | ep_coal_supercritical_G100000107775_ccs-rf | co2_Mainpuri_IND | 0.85
[6 empty] | CO2 | ep_coal_subcritical_G100000100990_ccs-rf | co2_BokaroSteelCity_IND | 0.85
[6 empty] | CO2 | ep_coal_subcritical_G100000102457_ccs-rf | co2_Narasaraopet_IND | 0.85
[6 empty] | CO2 | ep_coal_supercritical_G100000110422_ccs-rf | co2_Madurai_IND | 0.85
[6 empty] | CO2 | ep_coal_supercritical_G100000110429_ccs-rf | co2_Dharmapuri_IND | 0.85
[6 empty] | CO2 | ep_coal_supercritical_G100000104990_ccs-rf | co2_Mainpuri_IND | 0.85
[6 empty] | CO2 | ep_coal_supercritical_G100000105028_ccs-rf | co2_Sikandarabad_IND | 0.85
[6 empty] | CO2 | ep_coal_supercritical_G100000108834_ccs-rf | co2_Singrauliya_IND | 0.85
[6 empty] | CO2 | ep_coal_subcritical_G100000109392_ccs-rf | co2_Kakinada_IND | 0.85
[6 empty] | CO2 | ep_coal_supercritical_G100000108445_ccs-rf | co2_Raipur_IND | 0.85
[6 empty] | CO2 | ep_coal_subcritical_G100000105986_ccs-rf | co2_Korba_IND | 0.85
[6 empty] | CO2 | ep_coal_supercritical_G100000111272_ccs-rf | co2_Narasaraopet_IND | 0.85
[6 empty] | CO2 | ep_coal_supercritical_G100000101452_ccs-rf | co2_Jaipur_IND | 0.85
[6 empty] | CO2 | ep_coal_supercritical_G100000107507_ccs-rf | co2_Gaya_IND | 0.85
[6 empty] | CO2 | ep_coal_subcritical_G100000108708_ccs-rf | co2_Bhagalpur_IND | 0.85
[6 empty] | CO2 | ep_coal_supercritical_G100000110423_ccs-rf | co2_Madurai_IND | 0.85
[6 empty] | CO2 | ep_coal_subcritical_G100000107137_ccs-rf | co2_Madurai_IND | 0.85
[6 empty] | CO2 | ep_coal_subcritical_G100000109306_ccs-rf | co2_Indore_IND | 0.85
[6 empty] | CO2 | ep_coal_subcritical_G100000100258_ccs-rf | co2_Singrauliya_IND | 0.85
[6 empty] | CO2 | ep_coal_supercritical_G100000109452_ccs-rf | co2_Korba_IND | 0.85
[6 empty] | CO2 | ep_coal_subcritical_G100000108573_ccs-rf | co2_Singrauliya_IND | 0.85
[6 empty] | CO2 | ep_coal_subcritical_G100000106597_ccs-rf | co2_Asansol_IND | 0.85
[6 empty] | CO2 | ep_coal_supercritical_G100000103011_ccs-rf | co2_Satna_IND | 0.85
[6 empty] | CO2 | ep_coal_ultra-supercritical_G100000105722_ccs-rf | co2_Indore_IND | 0.85
[6 empty] | CO2 | ep_coal_supercritical_G100000100625_ccs-rf | co2_Bihar_IND | 0.85
[6 empty] | CO2 | ep_gas_combined_cycle_G100000401461_ccs-rf | co2_Solapur_IND | 0.95
[6 empty] | CO2 | ep_coal_supercritical_G100000107505_ccs-rf | co2_Chennai_IND | 0.85
[6 empty] | CO2 | ep_coal_subcritical_G100000106612_ccs-rf | co2_Talcher_IND | 0.85
[6 empty] | CO2 | ep_coal_subcritical_G100000103672_ccs-rf | co2_Korba_IND | 0.85
[6 empty] | CO2 | ep_coal_subcritical_G100000109883_ccs-rf | co2_Talcher_IND | 0.85
[6 empty] | CO2 | ep_coal_supercritical_G100000104989_ccs-rf | co2_Mainpuri_IND | 0.85
[6 empty] | CO2 | ep_coal_subcritical_G100000109419_ccs-rf | co2_Singrauliya_IND | 0.85
[6 empty] | CO2 | ep_coal_subcritical_G100000107504_ccs-rf | co2_Chennai_IND | 0.85
[6 empty] | CO2 | ep_coal_supercritical_G100000104818_ccs-rf | co2_Jharsugra_IND | 0.85
[6 empty] | CO2 | ep_coal_supercritical_G100000110430_ccs-rf | co2_Dharmapuri_IND | 0.85
[6 empty] | CO2 | ep_coal_supercritical_G100000108470_ccs-rf | co2_Narasaraopet_IND | 0.85
[6 empty] | CO2 | ep_coal_supercritical_G100000111270_ccs-rf | co2_Narasaraopet_IND | 0.85
[6 empty] | CO2 | ep_coal_supercritical_G100000111370_ccs-rf | co2_Raichur_IND | 0.85
[6 empty] | CO2 | ep_coal_supercritical_G100000111269_ccs-rf | co2_Narasaraopet_IND | 0.85
[6 empty] | CO2 | ep_coal_subcritical_G100000101296_ccs-rf | co2_Wardha_IND | 0.85
[6 empty] | CO2 | ep_coal_subcritical_G100000100257_ccs-rf | co2_Singrauliya_IND | 0.85
[6 empty] | CO2 | ep_coal_subcritical_G100000106148_ccs-rf | co2_Korba_IND | 0.85
[6 empty] | CO2 | ep_coal_subcritical_G100000105049_ccs-rf | co2_Jharsugra_IND | 0.85
[6 empty] | CO2 | ep_coal_subcritical_G100000107911_ccs-rf | co2_Narasaraopet_IND | 0.85
[6 empty] | CO2 | ep_coal_ultra-supercritical_G100000112789_ccs-rf | co2_Singrauliya_IND | 0.85
[6 empty] | CO2 | ep_coal_supercritical_G100000108471_ccs-rf | co2_Narasaraopet_IND | 0.85
[6 empty] | CO2 | ep_coal_supercritical_G100000101988_ccs-rf | co2_Jharsugra_IND | 0.85
[6 empty] | CO2 | ep_coal_supercritical_G100000100586_ccs-rf | co2_Satna_IND | 0.85
[6 empty] | CO2 | ep_coal_subcritical_G100000101293_ccs-rf | co2_Wardha_IND | 0.85
[6 empty] | CO2 | ep_coal_supercritical_G100000105860_ccs-rf | co2_Wardha_IND | 0.85
[6 empty] | CO2 | ep_coal_subcritical_G100000108707_ccs-rf | co2_Bhagalpur_IND | 0.85
[6 empty] | CO2 | ep_coal_supercritical_G100000109925_ccs-rf | co2_Sasaram_IND | 0.85
[6 empty] | CO2 | ep_coal_supercritical_G100000100394_ccs-rf | co2_Jharsugra_IND | 0.85
[6 empty] | CO2 | ep_coal_supercritical_G100000110183_ccs-rf | co2_Raipur_IND | 0.85
[6 empty] | CO2 | ep_coal_subcritical_G100000100739_ccs-rf | co2_Raichur_IND | 0.85
[6 empty] | CO2 | ep_coal_subcritical_G100000107136_ccs-rf | co2_Madurai_IND | 0.85
[6 empty] | CO2 | ep_coal_supercritical_G100000108416_ccs-rf | co2_Asansol_IND | 0.85
[6 empty] | CO2 | ep_coal_supercritical_G100000106008_ccs-rf | co2_Solapur_IND | 0.85
[6 empty] | CO2 | ep_coal_supercritical_G100000107508_ccs-rf | co2_Gaya_IND | 0.85
[6 empty] | CO2 | ep_coal_subcritical_G100000102716_ccs-rf | co2_Bhagalpur_IND | 0.85
[6 empty] | CO2 | ep_coal_subcritical_G100000105869_ccs-rf | co2_Korba_IND | 0.85
[6 empty] | CO2 | ep_coal_subcritical_G100000108736_ccs-rf | co2_Nakhtarana_IND | 0.85
[6 empty] | CO2 | ep_coal_subcritical_G100000110337_ccs-rf | co2_BarmhanKalan_IND | 0.85
[6 empty] | CO2 | ep_coal_supercritical_G100000108836_ccs-rf | co2_Singrauliya_IND | 0.85
[6 empty] | CO2 | ep_coal_subcritical_G100000110610_ccs-rf | co2_Singrauliya_IND | 0.85
[6 empty] | CO2 | ep_coal_supercritical_G100000105477_ccs-rf | co2_Jaipur_IND | 0.85
[6 empty] | CO2 | ep_coal_supercritical_G100000109740_ccs-rf | co2_Phalodi_IND | 0.85
[6 empty] | CO2 | ep_coal_subcritical_G100000105050_ccs-rf | co2_Jharsugra_IND | 0.85
[6 empty] | CO2 | ep_coal_subcritical_G100000105991_ccs-rf | co2_Korba_IND | 0.85
[6 empty] | CO2 | ep_coal_supercritical_G100000108446_ccs-rf | co2_Raipur_IND | 0.85
[6 empty] | CO2 | ep_coal_subcritical_G100000100213_ccs-rf | co2_Talcher_IND | 0.85
[6 empty] | CO2 | ep_coal_supercritical_G100000107106_ccs-rf | co2_Nakhtarana_IND | 0.85
[6 empty] | CO2 | ep_coal_supercritical_G100000109905_ccs-rf | co2_Moga_IND | 0.85
[6 empty] | CO2 | ep_coal_subcritical_G100000101295_ccs-rf | co2_Wardha_IND | 0.85
[6 empty] | CO2 | ep_coal_subcritical_G100000105713_ccs-rf | co2_Wardha_IND | 0.85
[6 empty] | CO2 | ep_coal_supercritical_G100000100623_ccs-rf | co2_Bihar_IND | 0.85
[6 empty] | CO2 | ep_coal_supercritical_G100000109573_ccs-rf | co2_Chennai_IND | 0.85
[6 empty] | CO2 | ep_coal_subcritical_G100000100836_ccs-rf | co2_Aurangabad_IND | 0.85
[6 empty] | CO2 | ep_coal_subcritical_G100000105431_ccs-rf | co2_Bhagalpur_IND | 0.85
[6 empty] | CO2 | ep_coal_subcritical_G100000110609_ccs-rf | co2_Singrauliya_IND | 0.85
[6 empty] | CO2 | ep_coal_supercritical_G100000105627_ccs-rf | co2_Jaipur_IND | 0.85
[6 empty] | CO2 | ep_coal_subcritical_G100000110606_ccs-rf | co2_Singrauliya_IND | 0.85
[6 empty] | CO2 | ep_coal_subcritical_G100000100280_ccs-rf | co2_Korba_IND | 0.85
[6 empty] | CO2 | ep_coal_subcritical_G100000106613_ccs-rf | co2_Talcher_IND | 0.85
[6 empty] | CO2 | ep_coal_subcritical_G100000100260_ccs-rf | co2_Singrauliya_IND | 0.85
[6 empty] | CO2 | ep_coal_subcritical_G100000109880_ccs-rf | co2_Talcher_IND | 0.85
[6 empty] | CO2 | ep_gas_combined_cycle_G100000408638_ccs-rf | co2_Vadodara_IND | 0.95
[6 empty] | CO2 | ep_coal_subcritical_G100000110608_ccs-rf | co2_Singrauliya_IND | 0.85
[6 empty] | CO2 | ep_coal_supercritical_G100000101141_ccs-rf | co2_Sasaram_IND | 0.85
[6 empty] | CO2 | ep_coal_subcritical_G100000102514_ccs-rf | co2_Asansol_IND | 0.85
[6 empty] | CO2 | ep_coal_subcritical_G100000102715_ccs-rf | co2_Bhagalpur_IND | 0.85
[6 empty] | CO2 | ep_coal_subcritical_G100000108577_ccs-rf | co2_Singrauliya_IND | 0.85
[6 empty] | CO2 | ep_coal_subcritical_G100000105051_ccs-rf | co2_Jharsugra_IND | 0.85
[6 empty] | CO2 | ep_coal_supercritical_G100000109451_ccs-rf | co2_Korba_IND | 0.85
[6 empty] | CO2 | ep_coal_subcritical_G100000108456_ccs-rf | co2_Meerut_IND | 0.85
[6 empty] | CO2 | ep_coal_subcritical_G100000109881_ccs-rf | co2_Talcher_IND | 0.85
[6 empty] | CO2 | ep_coal_subcritical_G100000110546_ccs-rf | co2_Chennai_IND | 0.85
[6 empty] | CO2 | ep_coal_subcritical_G100000110634_ccs-rf | co2_Kakinada_IND | 0.85
[6 empty] | CO2 | ep_coal_supercritical_G100000106009_ccs-rf | co2_Solapur_IND | 0.85
[6 empty] | CO2 | ep_coal_supercritical_G100000109986_ccs-rf | co2_Nakhtarana_IND | 0.85
[6 empty] | CO2 | ep_coal_supercritical_G100000106175_ccs-rf | co2_Jharsugra_IND | 0.85
[6 empty] | CO2 | ep_coal_supercritical_G100000105852_ccs-rf | co2_Wardha_IND | 0.85
[6 empty] | CO2 | ep_coal_subcritical_G100000110604_ccs-rf | co2_Singrauliya_IND | 0.85
[6 empty] | CO2 | ep_coal_subcritical_G100000109879_ccs-rf | co2_Talcher_IND | 0.85
[6 empty] | CO2 | ep_coal_supercritical_G100000105727_ccs-rf | co2_Sikandarabad_IND | 0.85
[6 empty] | CO2 | ep_coal_subcritical_G100000105988_ccs-rf | co2_Korba_IND | 0.85
[6 empty] | CO2 | ep_coal_subcritical_G100000109453_ccs-rf | co2_Korba_IND | 0.85
[6 empty] | CO2 | ep_gas_combined_cycle_G100000401429_ccs-rf | co2_Sikandarabad_IND | 0.95
[6 empty] | CO2 | ep_gas_combined_cycle_G100000401449_ccs-rf | co2_Vadodara_IND | 0.95
[6 empty] | CO2 | ep_coal_supercritical_G100000111369_ccs-rf | co2_Raichur_IND | 0.85
[6 empty] | CO2 | ep_coal_supercritical_G100000107108_ccs-rf | co2_Nakhtarana_IND | 0.85
[6 empty] | CO2 | ep_coal_subcritical_G100000106824_ccs-rf | co2_Asansol_IND | 0.85
[6 empty] | CO2 | ep_coal_subcritical_G100000109394_ccs-rf | co2_Kakinada_IND | 0.85
[6 empty] | CO2 | ep_coal_subcritical_G100000109912_ccs-rf | co2_Korba_IND | 0.85
[6 empty] | CO2 | ep_coal_supercritical_G100000100585_ccs-rf | co2_Satna_IND | 0.85
[6 empty] | CO2 | ep_coal_subcritical_G100000109882_ccs-rf | co2_Talcher_IND | 0.85
[6 empty] | CO2 | ep_coal_subcritical_G100000105430_ccs-rf | co2_Bhagalpur_IND | 0.85
[6 empty] | CO2 | ep_coal_subcritical_G100000106709_ccs-rf | co2_Korba_IND | 0.85
[6 empty] | CO2 | ep_coal_subcritical_G100000107381_ccs-rf | co2_Dharmapuri_IND | 0.85
[6 empty] | CO2 | ep_coal_supercritical_G100000108831_ccs-rf | co2_Singrauliya_IND | 0.85
[6 empty] | CO2 | ep_coal_subcritical_G100000106747_ccs-rf | co2_Raipur_IND | 0.85
[6 empty] | CO2 | ep_coal_ultra-supercritical_G100000109888_ccs-rf | co2_Angul_IND | 0.85
[6 empty] | CO2 | ep_coal_supercritical_G100000106897_ccs-rf | co2_Dharmapuri_IND | 0.85
[6 empty] | CO2 | ep_coal_supercritical_G100000107159_ccs-rf | co2_Sasaram_IND | 0.85
[6 empty] | CO2 | ep_coal_subcritical_G100000108467_ccs-rf | co2_Narasaraopet_IND | 0.85
[6 empty] | CO2 | ep_coal_supercritical_G100000110493_ccs-rf | co2_Madurai_IND | 0.85
[6 empty] | CO2 | ep_coal_supercritical_G100000107871_ccs-rf | co2_BokaroSteelCity_IND | 0.85
[6 empty] | CO2 | ep_coal_ultra-supercritical_G100000115183_ccs-rf | co2_Singrauliya_IND | 0.85
[6 empty] | CO2 | ep_coal_subcritical_G100000109307_ccs-rf | co2_Indore_IND | 0.85
[6 empty] | CO2 | ep_coal_subcritical_G100000100740_ccs-rf | co2_Raichur_IND | 0.85
[6 empty] | CO2 | ep_coal_subcritical_G100000108499_ccs-rf | co2_Cuddapah_IND | 0.85
[6 empty] | CO2 | ep_coal_supercritical_G100000102652_ccs-rf | co2_Chennai_IND | 0.85
[6 empty] | CO2 | ep_coal_supercritical_G100000109572_ccs-rf | co2_Chennai_IND | 0.85
[6 empty] | CO2 | ep_coal_supercritical_G100000110494_ccs-rf | co2_Madurai_IND | 0.85
[6 empty] | CO2 | ep_coal_ultra-supercritical_G100000109420_ccs-rf | co2_Singrauliya_IND | 0.85
[6 empty] | CO2 | ep_coal_supercritical_G100000100741_ccs-rf | co2_Raichur_IND | 0.85
[6 empty] | CO2 | ep_coal_supercritical_G100000106822_ccs-rf | co2_Satna_IND | 0.85
[6 empty] | CO2 | ep_coal_supercritical_G100000100626_ccs-rf | co2_Bihar_IND | 0.85
[6 empty] | CO2 | ep_coal_supercritical_G100000105903_ccs-rf | co2_Narasaraopet_IND | 0.85
[6 empty] | CO2 | ep_coal_supercritical_G100000103010_ccs-rf | co2_Satna_IND | 0.85
[6 empty] | CO2 | ep_coal_supercritical_G100000103009_ccs-rf | co2_Satna_IND | 0.85
[6 empty] | CO2 | ep_coal_subcritical_G100000109393_ccs-rf | co2_Kakinada_IND | 0.85
[6 empty] | CO2 | ep_coal_ultra-supercritical_G100000109887_ccs-rf | co2_Angul_IND | 0.85
[6 empty] | CO2 | ep_coal_supercritical_G100000109904_ccs-rf | co2_Moga_IND | 0.85
[6 empty] | CO2 | ep_coal_ultra-supercritical_G100000114226_ccs-rf | co2_Korba_IND | 0.85
[6 empty] | CO2 | ep_coal_ultra-supercritical_G100000115182_ccs-rf | co2_Singrauliya_IND | 0.85
[6 empty] | CO2 | ep_coal_supercritical_G100000111271_ccs-rf | co2_Narasaraopet_IND | 0.85
[6 empty] | CO2 | ep_coal_subcritical_G100000110385_ccs-rf | co2_Madurai_IND | 0.85
[6 empty] | CO2 | ep_coal_subcritical_G100000100259_ccs-rf | co2_Singrauliya_IND | 0.85
[6 empty] | CO2 | ep_coal_subcritical_G100000102714_ccs-rf | co2_Bhagalpur_IND | 0.85
[6 empty] | CO2 | ep_coal_subcritical_G100000105867_ccs-rf | co2_Korba_IND | 0.85
[6 empty] | CO2 | ep_gas_combined_cycle_G100000401460_ccs-rf | co2_Vadodara_IND | 0.95
[6 empty] | CO2 | ep_coal_subcritical_G100000102892_ccs-rf | co2_Jabalpur_IND | 0.85
[6 empty] | CO2 | ep_coal_subcritical_G100000109418_ccs-rf | co2_Singrauliya_IND | 0.85
[6 empty] | CO2 | ep_coal_supercritical_G100000110184_ccs-rf | co2_Raipur_IND | 0.85
[6 empty] | CO2 | ep_coal_supercritical_G100000100500_ccs-rf | co2_Chennai_IND | 0.85
[6 empty] | CO2 | ep_coal_supercritical_G100000100587_ccs-rf | co2_Satna_IND | 0.85
[6 empty] | CO2 | ep_coal_subcritical_G100000104845_ccs-rf | co2_Sikandarabad_IND | 0.85
[6 empty] | CO2 | ep_coal_supercritical_G100000106129_ccs-rf | co2_Etawa_IND | 0.85
[6 empty] | CO2 | ep_coal_subcritical_G100000108469_ccs-rf | co2_Narasaraopet_IND | 0.85
[6 empty] | CO2 | ep_coal_ultra-supercritical_G100000107821_ccs-rf | co2_Bhagalpur_IND | 0.85
[6 empty] | CO2 | ep_coal_supercritical_G100000105859_ccs-rf | co2_Wardha_IND | 0.85
[6 empty] | CO2 | ep_coal_supercritical_G100000106130_ccs-rf | co2_Etawa_IND | 0.85
[6 empty] | CO2 | ep_coal_supercritical_G100000106128_ccs-rf | co2_Etawa_IND | 0.85
[6 empty] | CO2 | ep_coal_subcritical_G100000104846_ccs-rf | co2_Sikandarabad_IND | 0.85
[6 empty] | CO2 | ep_coal_supercritical_G100000108832_ccs-rf | co2_Singrauliya_IND | 0.85
[6 empty] | CO2 | ep_coal_supercritical_G100000102658_ccs-rf | co2_Chennai_IND | 0.85
[6 empty] | CO2 | ep_gas_combined_cycle_G100000401459_ccs-rf | co2_Vadodara_IND | 0.95
[6 empty] | CO2 | ep_coal_subcritical_G100000106573_ccs-rf | co2_Singrauliya_IND | 0.85
[6 empty] | CO2 | ep_coal_subcritical_G100000105026_ccs-rf | co2_Jabalpur_IND | 0.85
[6 empty] | CO2 | ep_coal_supercritical_G100000109450_ccs-rf | co2_Korba_IND | 0.85
[6 empty] | CO2 | ep_coal_supercritical_G100000101140_ccs-rf | co2_Sasaram_IND | 0.85
[6 empty] | CO2 | ep_coal_subcritical_G100000101292_ccs-rf | co2_Wardha_IND | 0.85
[6 empty] | CO2 | ep_coal_supercritical_G100000106821_ccs-rf | co2_Satna_IND | 0.85
[6 empty] | CO2 | ep_coal_subcritical_G100000109454_ccs-rf | co2_Korba_IND | 0.85
[6 empty] | CO2 | ep_coal_subcritical_G100000108468_ccs-rf | co2_Narasaraopet_IND | 0.85
[6 empty] | CO2 | ep_coal_subcritical_G100000110605_ccs-rf | co2_Singrauliya_IND | 0.85
[6 empty] | CO2 | ep_coal_subcritical_G100000108466_ccs-rf | co2_Narasaraopet_IND | 0.85
[6 empty] | CO2 | ep_coal_supercritical_G100000105008_ccs-rf | co2_Singrauliya_IND | 0.85
[6 empty] | CO2 | ep_coal_subcritical_G100000106572_ccs-rf | co2_Singrauliya_IND | 0.85
[6 empty] | CO2 | ep_coal_subcritical_G100000108799_ccs-rf | co2_Satna_IND | 0.85
[6 empty] | CO2 | ep_coal_supercritical_G100000110185_ccs-rf | co2_Raipur_IND | 0.85
[6 empty] | CO2 | ep_coal_supercritical_G100000100627_ccs-rf | co2_Bihar_IND | 0.85
[6 empty] | CO2 | ep_coal_supercritical_G100000102458_ccs-rf | co2_Narasaraopet_IND | 0.85
[6 empty] | CO2 | ep_coal_supercritical_G100000109739_ccs-rf | co2_Phalodi_IND | 0.85
[6 empty] | CO2 | ep_coal_subcritical_G100000108574_ccs-rf | co2_Singrauliya_IND | 0.85
[6 empty] | CO2 | ep_coal_subcritical_G100000107380_ccs-rf | co2_Dharmapuri_IND | 0.85
[6 empty] | CO2 | ep_coal_subcritical_G100000105048_ccs-rf | co2_Jharsugra_IND | 0.85
[6 empty] | CO2 | ep_coal_supercritical_G100000107872_ccs-rf | co2_BokaroSteelCity_IND | 0.85
[6 empty] | CO2 | ep_coal_subcritical_G100000104847_ccs-rf | co2_Sikandarabad_IND | 0.85
[6 empty] | CO2 | ep_coal_subcritical_G100000100281_ccs-rf | co2_Korba_IND | 0.85
[6 empty] | CO2 | ep_coal_subcritical_G100000105429_ccs-rf | co2_Bhagalpur_IND | 0.85
[6 empty] | CO2 | ep_coal_subcritical_G100000107910_ccs-rf | co2_Narasaraopet_IND | 0.85
[6 empty] | CO2 | ep_coal_subcritical_G100000108455_ccs-rf | co2_Meerut_IND | 0.85
[6 empty] | CO2 | ep_coal_supercritical_G100000107506_ccs-rf | co2_Gaya_IND | 0.85
[6 empty] | CO2 | ep_coal_subcritical_G100000105801_ccs-rf | co2_Gaya_IND | 0.85
[6 empty] | CO2 | ep_coal_supercritical_G100000109308_ccs-rf | co2_Indore_IND | 0.85
[6 empty] | CO2 | ep_coal_subcritical_G100000105459_ccs-rf | co2_Narasaraopet_IND | 0.85
[6 empty] | CO2 | ep_coal_subcritical_G100000109391_ccs-rf | co2_Kakinada_IND | 0.85

## vre agg cap
~UC_Sets: R_S: Allregions
|  | ~UC_T: FX |  |  | ~UC_T
pset_set | uc_n | pset_co | uc_cap | uc_rhst~0 | uc_n | pset_ci | uc_cap
ELE | UCE_elcagg_spv_IND_001 | elc_spv_IND_001 | 1 | 2 | UCE_elcagg_spv_IND_001 | elc_spv_IND_001 | -1
ELE | UCE_elcagg_spv_IND_002 | elc_spv_IND_002 | 1 | 2 | UCE_elcagg_spv_IND_002 | elc_spv_IND_002 | -1
ELE | UCE_elcagg_spv_IND_003 | elc_spv_IND_003 | 1 | 2 | UCE_elcagg_spv_IND_003 | elc_spv_IND_003 | -1
ELE | UCE_elcagg_spv_IND_004 | elc_spv_IND_004 | 1 | 2 | UCE_elcagg_spv_IND_004 | elc_spv_IND_004 | -1
ELE | UCE_elcagg_spv_IND_005 | elc_spv_IND_005 | 1 | 2 | UCE_elcagg_spv_IND_005 | elc_spv_IND_005 | -1
ELE | UCE_elcagg_spv_IND_006 | elc_spv_IND_006 | 1 | 2 | UCE_elcagg_spv_IND_006 | elc_spv_IND_006 | -1
ELE | UCE_elcagg_spv_IND_007 | elc_spv_IND_007 | 1 | 2 | UCE_elcagg_spv_IND_007 | elc_spv_IND_007 | -1
ELE | UCE_elcagg_spv_IND_008 | elc_spv_IND_008 | 1 | 2 | UCE_elcagg_spv_IND_008 | elc_spv_IND_008 | -1
ELE | UCE_elcagg_spv_IND_009 | elc_spv_IND_009 | 1 | 2 | UCE_elcagg_spv_IND_009 | elc_spv_IND_009 | -1
ELE | UCE_elcagg_spv_IND_010 | elc_spv_IND_010 | 1 | 2 | UCE_elcagg_spv_IND_010 | elc_spv_IND_010 | -1
ELE | UCE_elcagg_spv_IND_011 | elc_spv_IND_011 | 1 | 2 | UCE_elcagg_spv_IND_011 | elc_spv_IND_011 | -1
ELE | UCE_elcagg_spv_IND_012 | elc_spv_IND_012 | 1 | 2 | UCE_elcagg_spv_IND_012 | elc_spv_IND_012 | -1
ELE | UCE_elcagg_spv_IND_013 | elc_spv_IND_013 | 1 | 2 | UCE_elcagg_spv_IND_013 | elc_spv_IND_013 | -1
ELE | UCE_elcagg_spv_IND_014 | elc_spv_IND_014 | 1 | 2 | UCE_elcagg_spv_IND_014 | elc_spv_IND_014 | -1
ELE | UCE_elcagg_spv_IND_015 | elc_spv_IND_015 | 1 | 2 | UCE_elcagg_spv_IND_015 | elc_spv_IND_015 | -1
ELE | UCE_elcagg_spv_IND_016 | elc_spv_IND_016 | 1 | 2 | UCE_elcagg_spv_IND_016 | elc_spv_IND_016 | -1
ELE | UCE_elcagg_spv_IND_017 | elc_spv_IND_017 | 1 | 2 | UCE_elcagg_spv_IND_017 | elc_spv_IND_017 | -1
ELE | UCE_elcagg_spv_IND_018 | elc_spv_IND_018 | 1 | 2 | UCE_elcagg_spv_IND_018 | elc_spv_IND_018 | -1
ELE | UCE_elcagg_spv_IND_019 | elc_spv_IND_019 | 1 | 2 | UCE_elcagg_spv_IND_019 | elc_spv_IND_019 | -1
ELE | UCE_elcagg_spv_IND_020 | elc_spv_IND_020 | 1 | 2 | UCE_elcagg_spv_IND_020 | elc_spv_IND_020 | -1
ELE | UCE_elcagg_spv_IND_021 | elc_spv_IND_021 | 1 | 2 | UCE_elcagg_spv_IND_021 | elc_spv_IND_021 | -1
ELE | UCE_elcagg_spv_IND_022 | elc_spv_IND_022 | 1 | 2 | UCE_elcagg_spv_IND_022 | elc_spv_IND_022 | -1
ELE | UCE_elcagg_spv_IND_023 | elc_spv_IND_023 | 1 | 2 | UCE_elcagg_spv_IND_023 | elc_spv_IND_023 | -1
ELE | UCE_elcagg_spv_IND_024 | elc_spv_IND_024 | 1 | 2 | UCE_elcagg_spv_IND_024 | elc_spv_IND_024 | -1
ELE | UCE_elcagg_spv_IND_025 | elc_spv_IND_025 | 1 | 2 | UCE_elcagg_spv_IND_025 | elc_spv_IND_025 | -1
ELE | UCE_elcagg_spv_IND_026 | elc_spv_IND_026 | 1 | 2 | UCE_elcagg_spv_IND_026 | elc_spv_IND_026 | -1
ELE | UCE_elcagg_spv_IND_027 | elc_spv_IND_027 | 1 | 2 | UCE_elcagg_spv_IND_027 | elc_spv_IND_027 | -1
ELE | UCE_elcagg_spv_IND_028 | elc_spv_IND_028 | 1 | 2 | UCE_elcagg_spv_IND_028 | elc_spv_IND_028 | -1
ELE | UCE_elcagg_spv_IND_029 | elc_spv_IND_029 | 1 | 2 | UCE_elcagg_spv_IND_029 | elc_spv_IND_029 | -1
ELE | UCE_elcagg_spv_IND_030 | elc_spv_IND_030 | 1 | 2 | UCE_elcagg_spv_IND_030 | elc_spv_IND_030 | -1
ELE | UCE_elcagg_spv_IND_031 | elc_spv_IND_031 | 1 | 2 | UCE_elcagg_spv_IND_031 | elc_spv_IND_031 | -1
ELE | UCE_elcagg_spv_IND_032 | elc_spv_IND_032 | 1 | 2 | UCE_elcagg_spv_IND_032 | elc_spv_IND_032 | -1
ELE | UCE_elcagg_spv_IND_033 | elc_spv_IND_033 | 1 | 2 | UCE_elcagg_spv_IND_033 | elc_spv_IND_033 | -1
ELE | UCE_elcagg_spv_IND_034 | elc_spv_IND_034 | 1 | 2 | UCE_elcagg_spv_IND_034 | elc_spv_IND_034 | -1
ELE | UCE_elcagg_spv_IND_035 | elc_spv_IND_035 | 1 | 2 | UCE_elcagg_spv_IND_035 | elc_spv_IND_035 | -1
ELE | UCE_elcagg_spv_IND_036 | elc_spv_IND_036 | 1 | 2 | UCE_elcagg_spv_IND_036 | elc_spv_IND_036 | -1
ELE | UCE_elcagg_spv_IND_037 | elc_spv_IND_037 | 1 | 2 | UCE_elcagg_spv_IND_037 | elc_spv_IND_037 | -1
ELE | UCE_elcagg_spv_IND_038 | elc_spv_IND_038 | 1 | 2 | UCE_elcagg_spv_IND_038 | elc_spv_IND_038 | -1
ELE | UCE_elcagg_spv_IND_039 | elc_spv_IND_039 | 1 | 2 | UCE_elcagg_spv_IND_039 | elc_spv_IND_039 | -1
ELE | UCE_elcagg_spv_IND_040 | elc_spv_IND_040 | 1 | 2 | UCE_elcagg_spv_IND_040 | elc_spv_IND_040 | -1
ELE | UCE_elcagg_spv_IND_041 | elc_spv_IND_041 | 1 | 2 | UCE_elcagg_spv_IND_041 | elc_spv_IND_041 | -1
ELE | UCE_elcagg_spv_IND_042 | elc_spv_IND_042 | 1 | 2 | UCE_elcagg_spv_IND_042 | elc_spv_IND_042 | -1
ELE | UCE_elcagg_spv_IND_043 | elc_spv_IND_043 | 1 | 2 | UCE_elcagg_spv_IND_043 | elc_spv_IND_043 | -1
ELE | UCE_elcagg_spv_IND_044 | elc_spv_IND_044 | 1 | 2 | UCE_elcagg_spv_IND_044 | elc_spv_IND_044 | -1
ELE | UCE_elcagg_spv_IND_045 | elc_spv_IND_045 | 1 | 2 | UCE_elcagg_spv_IND_045 | elc_spv_IND_045 | -1
ELE | UCE_elcagg_spv_IND_046 | elc_spv_IND_046 | 1 | 2 | UCE_elcagg_spv_IND_046 | elc_spv_IND_046 | -1
ELE | UCE_elcagg_spv_IND_047 | elc_spv_IND_047 | 1 | 2 | UCE_elcagg_spv_IND_047 | elc_spv_IND_047 | -1
ELE | UCE_elcagg_spv_IND_048 | elc_spv_IND_048 | 1 | 2 | UCE_elcagg_spv_IND_048 | elc_spv_IND_048 | -1
ELE | UCE_elcagg_spv_IND_049 | elc_spv_IND_049 | 1 | 2 | UCE_elcagg_spv_IND_049 | elc_spv_IND_049 | -1
ELE | UCE_elcagg_spv_IND_050 | elc_spv_IND_050 | 1 | 2 | UCE_elcagg_spv_IND_050 | elc_spv_IND_050 | -1
ELE | UCE_elcagg_spv_IND_051 | elc_spv_IND_051 | 1 | 2 | UCE_elcagg_spv_IND_051 | elc_spv_IND_051 | -1
ELE | UCE_elcagg_spv_IND_052 | elc_spv_IND_052 | 1 | 2 | UCE_elcagg_spv_IND_052 | elc_spv_IND_052 | -1
ELE | UCE_elcagg_spv_IND_053 | elc_spv_IND_053 | 1 | 2 | UCE_elcagg_spv_IND_053 | elc_spv_IND_053 | -1
ELE | UCE_elcagg_spv_IND_054 | elc_spv_IND_054 | 1 | 2 | UCE_elcagg_spv_IND_054 | elc_spv_IND_054 | -1
ELE | UCE_elcagg_spv_IND_055 | elc_spv_IND_055 | 1 | 2 | UCE_elcagg_spv_IND_055 | elc_spv_IND_055 | -1
ELE | UCE_elcagg_spv_IND_056 | elc_spv_IND_056 | 1 | 2 | UCE_elcagg_spv_IND_056 | elc_spv_IND_056 | -1
ELE | UCE_elcagg_spv_IND_057 | elc_spv_IND_057 | 1 | 2 | UCE_elcagg_spv_IND_057 | elc_spv_IND_057 | -1
ELE | UCE_elcagg_spv_IND_058 | elc_spv_IND_058 | 1 | 2 | UCE_elcagg_spv_IND_058 | elc_spv_IND_058 | -1
ELE | UCE_elcagg_spv_IND_059 | elc_spv_IND_059 | 1 | 2 | UCE_elcagg_spv_IND_059 | elc_spv_IND_059 | -1
ELE | UCE_elcagg_spv_IND_060 | elc_spv_IND_060 | 1 | 2 | UCE_elcagg_spv_IND_060 | elc_spv_IND_060 | -1
ELE | UCE_elcagg_spv_IND_061 | elc_spv_IND_061 | 1 | 2 | UCE_elcagg_spv_IND_061 | elc_spv_IND_061 | -1
ELE | UCE_elcagg_spv_IND_062 | elc_spv_IND_062 | 1 | 2 | UCE_elcagg_spv_IND_062 | elc_spv_IND_062 | -1
ELE | UCE_elcagg_spv_IND_063 | elc_spv_IND_063 | 1 | 2 | UCE_elcagg_spv_IND_063 | elc_spv_IND_063 | -1
ELE | UCE_elcagg_spv_IND_064 | elc_spv_IND_064 | 1 | 2 | UCE_elcagg_spv_IND_064 | elc_spv_IND_064 | -1
ELE | UCE_elcagg_spv_IND_065 | elc_spv_IND_065 | 1 | 2 | UCE_elcagg_spv_IND_065 | elc_spv_IND_065 | -1
ELE | UCE_elcagg_spv_IND_066 | elc_spv_IND_066 | 1 | 2 | UCE_elcagg_spv_IND_066 | elc_spv_IND_066 | -1
ELE | UCE_elcagg_spv_IND_067 | elc_spv_IND_067 | 1 | 2 | UCE_elcagg_spv_IND_067 | elc_spv_IND_067 | -1
ELE | UCE_elcagg_spv_IND_068 | elc_spv_IND_068 | 1 | 2 | UCE_elcagg_spv_IND_068 | elc_spv_IND_068 | -1
ELE | UCE_elcagg_spv_IND_069 | elc_spv_IND_069 | 1 | 2 | UCE_elcagg_spv_IND_069 | elc_spv_IND_069 | -1
ELE | UCE_elcagg_spv_IND_070 | elc_spv_IND_070 | 1 | 2 | UCE_elcagg_spv_IND_070 | elc_spv_IND_070 | -1
ELE | UCE_elcagg_spv_IND_071 | elc_spv_IND_071 | 1 | 2 | UCE_elcagg_spv_IND_071 | elc_spv_IND_071 | -1
ELE | UCE_elcagg_spv_IND_072 | elc_spv_IND_072 | 1 | 2 | UCE_elcagg_spv_IND_072 | elc_spv_IND_072 | -1
ELE | UCE_elcagg_spv_IND_073 | elc_spv_IND_073 | 1 | 2 | UCE_elcagg_spv_IND_073 | elc_spv_IND_073 | -1
ELE | UCE_elcagg_spv_IND_074 | elc_spv_IND_074 | 1 | 2 | UCE_elcagg_spv_IND_074 | elc_spv_IND_074 | -1
ELE | UCE_elcagg_spv_IND_075 | elc_spv_IND_075 | 1 | 2 | UCE_elcagg_spv_IND_075 | elc_spv_IND_075 | -1
ELE | UCE_elcagg_spv_IND_076 | elc_spv_IND_076 | 1 | 2 | UCE_elcagg_spv_IND_076 | elc_spv_IND_076 | -1
ELE | UCE_elcagg_spv_IND_077 | elc_spv_IND_077 | 1 | 2 | UCE_elcagg_spv_IND_077 | elc_spv_IND_077 | -1
ELE | UCE_elcagg_spv_IND_078 | elc_spv_IND_078 | 1 | 2 | UCE_elcagg_spv_IND_078 | elc_spv_IND_078 | -1
ELE | UCE_elcagg_wof_IND_001 | elc_wof_IND_001 | 1 | 2 | UCE_elcagg_wof_IND_001 | elc_wof_IND_001 | -1
ELE | UCE_elcagg_wof_IND_002 | elc_wof_IND_002 | 1 | 2 | UCE_elcagg_wof_IND_002 | elc_wof_IND_002 | -1
ELE | UCE_elcagg_wof_IND_003 | elc_wof_IND_003 | 1 | 2 | UCE_elcagg_wof_IND_003 | elc_wof_IND_003 | -1
ELE | UCE_elcagg_wof_IND_004 | elc_wof_IND_004 | 1 | 2 | UCE_elcagg_wof_IND_004 | elc_wof_IND_004 | -1
ELE | UCE_elcagg_wof_IND_005 | elc_wof_IND_005 | 1 | 2 | UCE_elcagg_wof_IND_005 | elc_wof_IND_005 | -1
ELE | UCE_elcagg_wof_IND_006 | elc_wof_IND_006 | 1 | 2 | UCE_elcagg_wof_IND_006 | elc_wof_IND_006 | -1
ELE | UCE_elcagg_wof_IND_007 | elc_wof_IND_007 | 1 | 2 | UCE_elcagg_wof_IND_007 | elc_wof_IND_007 | -1
ELE | UCE_elcagg_wof_IND_008 | elc_wof_IND_008 | 1 | 2 | UCE_elcagg_wof_IND_008 | elc_wof_IND_008 | -1
ELE | UCE_elcagg_wof_IND_009 | elc_wof_IND_009 | 1 | 2 | UCE_elcagg_wof_IND_009 | elc_wof_IND_009 | -1
ELE | UCE_elcagg_wof_IND_010 | elc_wof_IND_010 | 1 | 2 | UCE_elcagg_wof_IND_010 | elc_wof_IND_010 | -1
ELE | UCE_elcagg_wof_IND_011 | elc_wof_IND_011 | 1 | 2 | UCE_elcagg_wof_IND_011 | elc_wof_IND_011 | -1
ELE | UCE_elcagg_wof_IND_012 | elc_wof_IND_012 | 1 | 2 | UCE_elcagg_wof_IND_012 | elc_wof_IND_012 | -1
ELE | UCE_elcagg_wof_IND_013 | elc_wof_IND_013 | 1 | 2 | UCE_elcagg_wof_IND_013 | elc_wof_IND_013 | -1
ELE | UCE_elcagg_wof_IND_014 | elc_wof_IND_014 | 1 | 2 | UCE_elcagg_wof_IND_014 | elc_wof_IND_014 | -1
ELE | UCE_elcagg_wof_IND_015 | elc_wof_IND_015 | 1 | 2 | UCE_elcagg_wof_IND_015 | elc_wof_IND_015 | -1
ELE | UCE_elcagg_wof_IND_016 | elc_wof_IND_016 | 1 | 2 | UCE_elcagg_wof_IND_016 | elc_wof_IND_016 | -1
ELE | UCE_elcagg_wof_IND_017 | elc_wof_IND_017 | 1 | 2 | UCE_elcagg_wof_IND_017 | elc_wof_IND_017 | -1
ELE | UCE_elcagg_wof_IND_018 | elc_wof_IND_018 | 1 | 2 | UCE_elcagg_wof_IND_018 | elc_wof_IND_018 | -1
ELE | UCE_elcagg_wof_IND_019 | elc_wof_IND_019 | 1 | 2 | UCE_elcagg_wof_IND_019 | elc_wof_IND_019 | -1
ELE | UCE_elcagg_wof_IND_020 | elc_wof_IND_020 | 1 | 2 | UCE_elcagg_wof_IND_020 | elc_wof_IND_020 | -1
ELE | UCE_elcagg_wof_IND_021 | elc_wof_IND_021 | 1 | 2 | UCE_elcagg_wof_IND_021 | elc_wof_IND_021 | -1
ELE | UCE_elcagg_wof_IND_022 | elc_wof_IND_022 | 1 | 2 | UCE_elcagg_wof_IND_022 | elc_wof_IND_022 | -1
ELE | UCE_elcagg_wof_IND_023 | elc_wof_IND_023 | 1 | 2 | UCE_elcagg_wof_IND_023 | elc_wof_IND_023 | -1
ELE | UCE_elcagg_wof_IND_024 | elc_wof_IND_024 | 1 | 2 | UCE_elcagg_wof_IND_024 | elc_wof_IND_024 | -1
ELE | UCE_elcagg_won_IND_001 | elc_won_IND_001 | 1 | 2 | UCE_elcagg_won_IND_001 | elc_won_IND_001 | -1
ELE | UCE_elcagg_won_IND_002 | elc_won_IND_002 | 1 | 2 | UCE_elcagg_won_IND_002 | elc_won_IND_002 | -1
ELE | UCE_elcagg_won_IND_003 | elc_won_IND_003 | 1 | 2 | UCE_elcagg_won_IND_003 | elc_won_IND_003 | -1
ELE | UCE_elcagg_won_IND_004 | elc_won_IND_004 | 1 | 2 | UCE_elcagg_won_IND_004 | elc_won_IND_004 | -1
ELE | UCE_elcagg_won_IND_005 | elc_won_IND_005 | 1 | 2 | UCE_elcagg_won_IND_005 | elc_won_IND_005 | -1
ELE | UCE_elcagg_won_IND_006 | elc_won_IND_006 | 1 | 2 | UCE_elcagg_won_IND_006 | elc_won_IND_006 | -1
ELE | UCE_elcagg_won_IND_007 | elc_won_IND_007 | 1 | 2 | UCE_elcagg_won_IND_007 | elc_won_IND_007 | -1
ELE | UCE_elcagg_won_IND_008 | elc_won_IND_008 | 1 | 2 | UCE_elcagg_won_IND_008 | elc_won_IND_008 | -1
ELE | UCE_elcagg_won_IND_009 | elc_won_IND_009 | 1 | 2 | UCE_elcagg_won_IND_009 | elc_won_IND_009 | -1
ELE | UCE_elcagg_won_IND_010 | elc_won_IND_010 | 1 | 2 | UCE_elcagg_won_IND_010 | elc_won_IND_010 | -1
ELE | UCE_elcagg_won_IND_011 | elc_won_IND_011 | 1 | 2 | UCE_elcagg_won_IND_011 | elc_won_IND_011 | -1
ELE | UCE_elcagg_won_IND_012 | elc_won_IND_012 | 1 | 2 | UCE_elcagg_won_IND_012 | elc_won_IND_012 | -1
ELE | UCE_elcagg_won_IND_013 | elc_won_IND_013 | 1 | 2 | UCE_elcagg_won_IND_013 | elc_won_IND_013 | -1
ELE | UCE_elcagg_won_IND_014 | elc_won_IND_014 | 1 | 2 | UCE_elcagg_won_IND_014 | elc_won_IND_014 | -1
ELE | UCE_elcagg_won_IND_015 | elc_won_IND_015 | 1 | 2 | UCE_elcagg_won_IND_015 | elc_won_IND_015 | -1
ELE | UCE_elcagg_won_IND_016 | elc_won_IND_016 | 1 | 2 | UCE_elcagg_won_IND_016 | elc_won_IND_016 | -1
ELE | UCE_elcagg_won_IND_017 | elc_won_IND_017 | 1 | 2 | UCE_elcagg_won_IND_017 | elc_won_IND_017 | -1
ELE | UCE_elcagg_won_IND_018 | elc_won_IND_018 | 1 | 2 | UCE_elcagg_won_IND_018 | elc_won_IND_018 | -1
ELE | UCE_elcagg_won_IND_019 | elc_won_IND_019 | 1 | 2 | UCE_elcagg_won_IND_019 | elc_won_IND_019 | -1
ELE | UCE_elcagg_won_IND_020 | elc_won_IND_020 | 1 | 2 | UCE_elcagg_won_IND_020 | elc_won_IND_020 | -1
ELE | UCE_elcagg_won_IND_021 | elc_won_IND_021 | 1 | 2 | UCE_elcagg_won_IND_021 | elc_won_IND_021 | -1
ELE | UCE_elcagg_won_IND_022 | elc_won_IND_022 | 1 | 2 | UCE_elcagg_won_IND_022 | elc_won_IND_022 | -1
ELE | UCE_elcagg_won_IND_023 | elc_won_IND_023 | 1 | 2 | UCE_elcagg_won_IND_023 | elc_won_IND_023 | -1
ELE | UCE_elcagg_won_IND_024 | elc_won_IND_024 | 1 | 2 | UCE_elcagg_won_IND_024 | elc_won_IND_024 | -1
ELE | UCE_elcagg_won_IND_025 | elc_won_IND_025 | 1 | 2 | UCE_elcagg_won_IND_025 | elc_won_IND_025 | -1
ELE | UCE_elcagg_won_IND_026 | elc_won_IND_026 | 1 | 2 | UCE_elcagg_won_IND_026 | elc_won_IND_026 | -1
ELE | UCE_elcagg_won_IND_027 | elc_won_IND_027 | 1 | 2 | UCE_elcagg_won_IND_027 | elc_won_IND_027 | -1
ELE | UCE_elcagg_won_IND_028 | elc_won_IND_028 | 1 | 2 | UCE_elcagg_won_IND_028 | elc_won_IND_028 | -1
ELE | UCE_elcagg_won_IND_029 | elc_won_IND_029 | 1 | 2 | UCE_elcagg_won_IND_029 | elc_won_IND_029 | -1
ELE | UCE_elcagg_won_IND_030 | elc_won_IND_030 | 1 | 2 | UCE_elcagg_won_IND_030 | elc_won_IND_030 | -1
ELE | UCE_elcagg_won_IND_031 | elc_won_IND_031 | 1 | 2 | UCE_elcagg_won_IND_031 | elc_won_IND_031 | -1
ELE | UCE_elcagg_won_IND_032 | elc_won_IND_032 | 1 | 2 | UCE_elcagg_won_IND_032 | elc_won_IND_032 | -1
ELE | UCE_elcagg_won_IND_033 | elc_won_IND_033 | 1 | 2 | UCE_elcagg_won_IND_033 | elc_won_IND_033 | -1
ELE | UCE_elcagg_won_IND_034 | elc_won_IND_034 | 1 | 2 | UCE_elcagg_won_IND_034 | elc_won_IND_034 | -1
ELE | UCE_elcagg_won_IND_035 | elc_won_IND_035 | 1 | 2 | UCE_elcagg_won_IND_035 | elc_won_IND_035 | -1
ELE | UCE_elcagg_won_IND_036 | elc_won_IND_036 | 1 | 2 | UCE_elcagg_won_IND_036 | elc_won_IND_036 | -1
ELE | UCE_elcagg_won_IND_037 | elc_won_IND_037 | 1 | 2 | UCE_elcagg_won_IND_037 | elc_won_IND_037 | -1
ELE | UCE_elcagg_won_IND_038 | elc_won_IND_038 | 1 | 2 | UCE_elcagg_won_IND_038 | elc_won_IND_038 | -1
ELE | UCE_elcagg_won_IND_039 | elc_won_IND_039 | 1 | 2 | UCE_elcagg_won_IND_039 | elc_won_IND_039 | -1
ELE | UCE_elcagg_won_IND_040 | elc_won_IND_040 | 1 | 2 | UCE_elcagg_won_IND_040 | elc_won_IND_040 | -1
ELE | UCE_elcagg_won_IND_041 | elc_won_IND_041 | 1 | 2 | UCE_elcagg_won_IND_041 | elc_won_IND_041 | -1
ELE | UCE_elcagg_won_IND_042 | elc_won_IND_042 | 1 | 2 | UCE_elcagg_won_IND_042 | elc_won_IND_042 | -1
ELE | UCE_elcagg_won_IND_043 | elc_won_IND_043 | 1 | 2 | UCE_elcagg_won_IND_043 | elc_won_IND_043 | -1
ELE | UCE_elcagg_won_IND_044 | elc_won_IND_044 | 1 | 2 | UCE_elcagg_won_IND_044 | elc_won_IND_044 | -1
ELE | UCE_elcagg_won_IND_045 | elc_won_IND_045 | 1 | 2 | UCE_elcagg_won_IND_045 | elc_won_IND_045 | -1
ELE | UCE_elcagg_won_IND_046 | elc_won_IND_046 | 1 | 2 | UCE_elcagg_won_IND_046 | elc_won_IND_046 | -1
ELE | UCE_elcagg_won_IND_047 | elc_won_IND_047 | 1 | 2 | UCE_elcagg_won_IND_047 | elc_won_IND_047 | -1
ELE | UCE_elcagg_won_IND_048 | elc_won_IND_048 | 1 | 2 | UCE_elcagg_won_IND_048 | elc_won_IND_048 | -1
ELE | UCE_elcagg_won_IND_049 | elc_won_IND_049 | 1 | 2 | UCE_elcagg_won_IND_049 | elc_won_IND_049 | -1
ELE | UCE_elcagg_won_IND_050 | elc_won_IND_050 | 1 | 2 | UCE_elcagg_won_IND_050 | elc_won_IND_050 | -1
ELE | UCE_elcagg_won_IND_051 | elc_won_IND_051 | 1 | 2 | UCE_elcagg_won_IND_051 | elc_won_IND_051 | -1
ELE | UCE_elcagg_won_IND_052 | elc_won_IND_052 | 1 | 2 | UCE_elcagg_won_IND_052 | elc_won_IND_052 | -1
ELE | UCE_elcagg_won_IND_053 | elc_won_IND_053 | 1 | 2 | UCE_elcagg_won_IND_053 | elc_won_IND_053 | -1
ELE | UCE_elcagg_won_IND_054 | elc_won_IND_054 | 1 | 2 | UCE_elcagg_won_IND_054 | elc_won_IND_054 | -1
ELE | UCE_elcagg_won_IND_055 | elc_won_IND_055 | 1 | 2 | UCE_elcagg_won_IND_055 | elc_won_IND_055 | -1
ELE | UCE_elcagg_won_IND_056 | elc_won_IND_056 | 1 | 2 | UCE_elcagg_won_IND_056 | elc_won_IND_056 | -1
ELE | UCE_elcagg_won_IND_057 | elc_won_IND_057 | 1 | 2 | UCE_elcagg_won_IND_057 | elc_won_IND_057 | -1
ELE | UCE_elcagg_won_IND_058 | elc_won_IND_058 | 1 | 2 | UCE_elcagg_won_IND_058 | elc_won_IND_058 | -1
ELE | UCE_elcagg_won_IND_059 | elc_won_IND_059 | 1 | 2 | UCE_elcagg_won_IND_059 | elc_won_IND_059 | -1
ELE | UCE_elcagg_won_IND_060 | elc_won_IND_060 | 1 | 2 | UCE_elcagg_won_IND_060 | elc_won_IND_060 | -1
ELE | UCE_elcagg_won_IND_061 | elc_won_IND_061 | 1 | 2 | UCE_elcagg_won_IND_061 | elc_won_IND_061 | -1
ELE | UCE_elcagg_won_IND_062 | elc_won_IND_062 | 1 | 2 | UCE_elcagg_won_IND_062 | elc_won_IND_062 | -1
ELE | UCE_elcagg_won_IND_063 | elc_won_IND_063 | 1 | 2 | UCE_elcagg_won_IND_063 | elc_won_IND_063 | -1
ELE | UCE_elcagg_won_IND_064 | elc_won_IND_064 | 1 | 2 | UCE_elcagg_won_IND_064 | elc_won_IND_064 | -1
ELE | UCE_elcagg_won_IND_065 | elc_won_IND_065 | 1 | 2 | UCE_elcagg_won_IND_065 | elc_won_IND_065 | -1
ELE | UCE_elcagg_won_IND_066 | elc_won_IND_066 | 1 | 2 | UCE_elcagg_won_IND_066 | elc_won_IND_066 | -1