## misc
~FI_Process | [7 empty] | ~FI_T: USD21~FX~ACT_BND
Sets | TechName | TechDesc | TAct | TCap | Tslvl | Process | Comm-IN | Comm-OUT | EFF | Cap2ACT | flo_cost | 2022 | 0 | invcost | life
ELE | ElcAgg_Solar |  | TWh | GW | DAYNITE | ElcAgg_Solar |  | ELC,ELCCurt | 1 | 8.76
ELE | ElcAgg_Wind |  | TWh | GW | DAYNITE | ElcAgg_Wind |  | ELC,ELCCurt | 1 | 8.76
DMD | e_demand | Demand sectors | TWh | GW |  | e_demand | ELC | elc_buildings,elc_industry,elc_transport | 1 | 8.76 | [5 empty] | $/GJ
DMD | h_demand | Hydrogen demand | TWh | GW |  | h_demand | hydrogen | hydrogen_allsect | 1 | 8.76
IMP | fuel_supply | generic fuel supply | TWh | GW |  | fuel_supply |  | bioenergy |  |  | 25.2 |  |  |  |  | 7
IMP | Trd_electricity import |  | TWh | GW |  |  |  | coal |  |  | 7.2 |  |  |  |  | 2
EXP | Trd_electricity export |  | TWh | GW |  |  |  | gas |  |  | 18 |  |  |  |  | 5
[8 empty] | geothermal |  |  | 0.36 |  |  |  |  | 0.1
[8 empty] | hydro |  |  | 0.36 |  |  |  |  | 0.1
[8 empty] | nuclear |  |  | 0.36 |  |  |  |  | 0.1
[8 empty] | oil |  |  | 36 |  |  |  |  | 10
[8 empty] | solar |  |  | 0.36 |  |  |  |  | 0.1
[8 empty] | wind |  |  | 0.36 |  |  |  |  | 0.1
[6 empty] | Trd_electricity import |  | ELC |  |  |  | 0 | 3 | 1000 | 50
[6 empty] | Trd_electricity export | ELC |  |  |  |  | 0 | 3 | 1000 | 50

## hydro
VERVESTACKS - the open USE platform · Powered by data · Shaped by vision · Guided by intuition · Fueled by passion
| ~fi_process | [5 empty] | ~fi_t
| Sets | process | description | TAct | TCap | timeslicelevel | process | Comm-IN | Comm-OUT | CAP_BND | INVCOST~USD21_alt | AF~FX
| ELE | EN_Hydro_DEU-1 | New Hydro Potential - Germany - Step 1 | PJ | GW | DAYNITE | EN_Hydro_DEU-1 | hydro | ELC | 1.11
| ELE | EN_Hydro_DEU-2 | New Hydro Potential - Germany - Step 2 | PJ | GW | DAYNITE | EN_Hydro_DEU-2 | hydro | ELC | 2.23
| ELE | EN_Hydro_DEU-3 | New Hydro Potential - Germany - Step 3 | PJ | GW | DAYNITE | EN_Hydro_DEU-3 | hydro | ELC | 4.45

## ELC_Storage
~FI_Comm
Csets | CommName | CommDesc | Unit | LimType | CTSLvl | PeakTS | Ctype
ENV | AuxStoIN | Aux commodity for storage charging | TBTU |  | DAYNITE
| AuxStoOUT | Aux commodity for storage discharging | TBTU |  | DAYNITE
~FI_Process | [10 empty] | ~FI_T: USD21
Sets | TechName | TechDesc | Tact | Tcap | Tslvl |  | TechName | attribute | CommGrp | Commodity | time_slice | 2020 | 2025 | 2030 | 2035 | 2040 | 2045 | 2050 | Comm-OUT | Comm-OUT-A | LIFE
ELE,STG | EN_STG8hbNREL | 8 hour battery - NREL | TBTU | GW | DAYNITE |  | EN_STG4hbNREL | FLO_FUNC | AuxStoOUT | ELC | ANNUAL | 2020: 1.1765 |  | AuxStoOUT | 20
| EN_STG4hbNREL | 4 hour battery - NREL | TBTU | GW | DAYNITE |  | EN_STG4hbNREL | NCAP_AFC | ACT | ELC | DAYNITE | 2020: 0.16667 | ELC
[7 empty] | EN_STG4hbNREL | NCAP_AFC | NRG |  | DAYNITE | bar: 2020
[7 empty] | EN_STG4hbNREL | NCAP_COST |  |  |  | 1363 | 956 | 784 | 735 | 686 | 637 | 588
[7 empty] | EN_STG4hbNREL | NCAP_FOM |  |  |  | 34 | 24 | 20 | 18 | 17 | 16 | 15
[7 empty] | EN_STG4hbNREL | NCAP_PKCNT |  |  | ANNUAL | bar: 2020
[7 empty] | EN_STG4hbNREL | PRC_CAPACT |  |  |  | 2020: 31.536
[7 empty] | EN_STG4hbNREL | STG_EFF |  |  |  | 2020: 0.85
[7 empty] | EN_STG8hbNREL | FLO_FUNC | AuxStoOUT | ELC | ANNUAL | 2020: 1.1765 |  | AuxStoOUT | 20
[7 empty] | EN_STG8hbNREL | NCAP_AFC | ACT | ELC | DAYNITE | 2020: 0.33333 | ELC
[7 empty] | EN_STG8hbNREL | NCAP_AFC | NRG |  | DAYNITE | bar: 2020
[7 empty] | EN_STG8hbNREL | NCAP_COST |  |  |  | 2470 | 1714 | 1371 | 1277 | 1183 | 1089 | 995
[7 empty] | EN_STG8hbNREL | NCAP_FOM |  |  |  | 62 | 43 | 34 | 32 | 30 | 27 | 25
[7 empty] | EN_STG8hbNREL | NCAP_PKCNT |  |  | ANNUAL | bar: 2020
[7 empty] | EN_STG8hbNREL | PRC_CAPACT |  |  |  | 2020: 31.536
[7 empty] | EN_STG8hbNREL | STG_EFF |  |  |  | 2020: 0.85
Utility-scale battery storage cost projections from NREL ATB 2024
Includes $100 grid connection cost
(2022$) | bar: 2020 to 2030
[8 empty] | 2020 | 2025 | 2030 | 2035 | 2040 | 2045 | 2050
4Hr Battery Storage
CAPEX
[7 empty] | Advanced | 1363 | 839 | 566 | 512 | 454 | 400 | 346
[7 empty] | Conservative | 1363 | 1167 | 981 | 981 | 981 | 981 | 981
[7 empty] | Moderate | 1363 | 956 | 784 | 735 | 686 | 637 | 588
Fixed O&M
[7 empty] | Advanced | 34 | 21 | 14 | 13 | 11 | 10 | 9
[7 empty] | Conservative | 34 | 29 | 25 | 25 | 25 | 25 | 25
[7 empty] | Moderate | 34 | 24 | 20 | 18 | 17 | 16 | 15
8Hr Battery Storage
CAPEX
[7 empty] | Advanced | 2470 | 1518 | 1024 | 927 | 822 | 724 | 626
[7 empty] | Conservative | 2470 | 2111 | 1754 | 1754 | 1754 | 1754 | 1754
[7 empty] | Moderate | 2470 | 1714 | 1371 | 1277 | 1183 | 1089 | 995
Fixed O&M
[7 empty] | Advanced | 62 | 38 | 26 | 23 | 21 | 18 | 16
[7 empty] | Conservative | 62 | 53 | 44 | 44 | 44 | 44 | 44
[7 empty] | Moderate | 62 | 43 | 34 | 32 | 30 | 27 | 25
[7 empty] | Roundtrip EFF: | 2020: 0.85
CF is duration/24 - assume one cycle per day
VAROM = 0

## EV Battery
[6 empty] | ~FI_T: FX | [8 empty] | ~FI_Process
TechName | Comm-IN | Comm-OUT | Comm-OUT-A | CommGrp | commodity | Attribute | 2030 | 0 | S_EFF | AFC~DAYNITE~UP | LIFE | invcost | CAP2ACT | Peak | Sets | TechName | TechDesc | Tact | Tcap | Tslvl | PrimaryCG | Vintage
ev_battery | ELC |  |  | NRG |  |  |  |  | 0.9025 | 4 | 10 | 150 | 1 | 1 | STG | ev_battery | Car battery - 6kw/60Kwh - with V2G (optional) | TWh | TWh | DAYNITE
|  |  |  | ACT | [5 empty] | 1
|  | elc_roadtransport | AuxStoIN
|  |  |  | ELC | AuxStoIN | FLO_FUNC | 1 | 3

## H2 prod
XXX |  | Investment cost per unit of capacity (EUR/kW-output) |  |  | Fixed O&M costs (EUR/kW-output) |  |  | Heatrate (input over output ratio) | [5 empty] | Conversion technologies
|  | invcost | invcost | invcost | fixom | fixom | fixom | input~GASNGA | efficiency | input~GASNGA | efficiency | input~GASNGA | efficiency
|  | 2020 | 2030 | 2050 | 2020 | 2030 | 2050 | 2015 | 2015 | 2030 | 2030 | 2050 | 2050
|  | 2020 | 2030 | Ultimate | 2015 | 2030 | Ultimate | 2015 Heat | 2015 Electricity | 2030 Heat | 2030 Electricity | Ultimate Heat | Ultimate Electricity
|  | 550 | 500 | 450 | 22 | 20 | 18 | 1.33 | 0.094 | 1.3 | 0.094 | 1.28 | 0.094 | Hydrogen from natural gas steam reforming centralised - Large scale (per 1 kW or 1 MWh H2 HHV)
|  | 900 | 850 | 800 | 36 | 34 | 32 | 1.33 | 1.094 | 1.3 | 1.094 | 1.28 | 1.094 | Hydrogen from natural gas steam reforming centralised - Large scale with CCU (per 1 kW or 1 MWh H2 HHV)
|  | 1978 | 1598 | 1450 | 57 | 31 | 28 | 1.53 | 0.094 | 1.47 | 0.094 | 1.43 | 0.094 | Hydrogen from natural gas steam reforming de-centralised - Medium scale (per 1 kW or 1 MWh H2 HHV)
|  | 1610 | 740 | 200 | 49 | 15 | 10 | 0 | 1.39 | 0 | 1.19 | 0 | 1.17 | Hydrogen from low temperature water electrolysis PEM centralised - Large scale (per 1 kW or 1 MWh H2 HHV)
|  | 2530 | 1175 | 350 | 77 | 34 | 18 | 0 | 1.5 | 0 | 1.25 | 0 | 1.19 | Hydrogen from low temperature water electrolysis PEM de-centralised at a refuelling station (per 1 kW or 1 MWh H2 HHV)
|  | 1265 | 600 | 180 | 28 | 14 | 9 | 0 | 1.3952 | 0 | 1.268 | 0 | 1.18 | Hydrogen from low temperature water electrolysis - Alkaline centralised, large scale (per 1 kW or 1 MWh H2 HHV)
|  | 1897.5 | 715 | 300 | 41 | 17 | 15 | 0 | 1.3952 | 0 | 1.268 | 0 | 1.2 | Hydrogen from low temperature water electrolysis Alkaline de-centralised at a refuelling station (per 1 kW or 1 MWh H2 HHV)
|  | 3332.0882 | 1421.3922 | 600 | 55.825 | 36.18 | 39 | 1.9967 | 0.83712 | 1.4556 | 0.7608 | 0.33333 | 0.708 | Hydrogen from high temperature water electrolysis SOEC centralised (per 1 kW or 1 MWh H2 HHV)
|  | 5331.3412 | 2920.8941 | 1100 | 94.9025 | 63.315 | 48.75 | 1.9967 | 0.83712 | 1.4556 | 0.7608 | 0.33333 | 0.72 | Hydrogen from high temperature water electrolysis SOEC de-centralised at a refuelling station (per 1 kW or 1 MWh H2 HHV)
|  | 1200 | 733 | 263 | 42 | 22 | 9 | 0 | 0.01 | 0 | 0.01 | 0 | 0.01 | Methanation (per 1 kW or 1 MWh CH4 HHV)
|  | 450 | 450 | 450 | 18 | 18 | 18 | 0.26582 | 0.06 | 0.26582 | 0.06 | 0.26582 | 0.06 | CH4 Liquefaction plant (per 1 kW or 1 MWh gas HHV)
|  | 200 | 200 | 200 | 20 | 20 | 20 | 0.013 | 0.036 | 0.013 | 0.036 | 0.013 | 0.036 | Gas Liquefaction plant (per 1 kW or 1 MWh gas HHV)
|  | 175 | 175 | 175 | 5 | 5 | 5 | 0.014 | 0 | 0.014 | 0 | 0.014 | 0 | Regasification Plant including LNG storage (per 1 kW or 1 MWh gas HHV)
|  | 1000 | 720 | 364 | 50 | 31 | 18 | 0.2389 | 0.03056 | 0.2389 | 0.03056 | 0.2389 | 0.03056 | Power to liquid via the methanol route (per 1 kW or 1 MWh CH4 HHV)
|  | 1556 | 1143 | 673 | 54 | 40 | 24 | 0.035 | 0.02 | 0.035 | 0.02 | 0.035 | 0.02 | Power to liquid via the Fischer Tropsch route (per 1 kW or 1 MWh CH4 HHV)
|  | 2332 | 1511 | 965 | 163 | 106 | 68 | 0.46327 | 1.9188 | 0.39244 | 1.601 | 0.37891 | 1.5694 | Power to liquid via High temperature co-electrolysis and Fischer Tropsch (per 1 kW or 1 MWh CH4 HHV)
|  | 769.8768 | 648.0445 | 518.2906 | 26.9457 | 22.6816 | 18.1402 | 2.7778 | 2.2222 | 1.6667 | 1.3889 | 1.1389 | 0.3 | Capture CO2 from air (Absorption technology) (per 1 tCO2)
|  | 1259.7984 | 894.3014 | 495 | 44.0929 | 31.3005 | 17.325 | 2 | 0.3 | 1.8056 | 0.3 | 1.5 | 0.3 | Capture CO2 from air (Adsorption technology) (per 1 tCO2)
|  | 174 | 174 | 174 | 3 | 3 | 3 | 0 | 0.20588 | 0 | 0.20588 | 0 | 0.20588 | CO2 Liquefaction plant (per 1 ton CO2)
|  | ~FI_T: EUR15 | [14 empty] | ~FI_Process
Comm-OUT | Comm-IN | invcost~2020 | invcost~2030 | invcost~2050 | fixom~2020 | fixom~2030 | fixom~2050 | input~GASNGA~2015 | efficiency | input~GASNGA~2030 | efficiency~2030 | input~GASNGA~2050 | efficiency~2050 | TechName | LIFE | Cap2Act | Sets | TechName | TechDesc | Tcap | Tact | Tslvl | Vintage
hydrogen | ELC,ELCCurt | 1610 | 740 | 450 | 49 | 15 | 10 |  | 0.71942 |  | 0.84034 |  | 0.8547 | H2prd_Elc_PEM | 25 | 8.76 | PRE | H2prd_Elc_PEM | Hydrogen from low temperature water electrolysis PEM centralised - Large scale (per 1 kW or 1 MWh H2 HHV) | GW | TWh | DAYNITE | Yes
hydrogen | ELC,ELCCurt | 1265 | 600 | 350 | 28 | 14 | 9 |  | 0.71674 |  | 0.78864 |  | 0.84746 | H2prd_Elc_ALK | 25 | 8.76 | PRE | H2prd_Elc_ALK | Hydrogen from low temperature water electrolysis - Alkaline centralised, large scale (per 1 kW or 1 MWh H2 HHV) | GW | TWh | DAYNITE | Yes

## solar
VERVESTACKS - the open USE platform · Powered by data · Shaped by vision · Guided by intuition · Fueled by passion
| ~fi_process | [6 empty] | ~fi_t |  |  |  |  | ~fi_process | [7 empty] | ~fi_t
| set | process | description | capacity_unit | activity_unit | timeslicelevel | vintage | grid_cell | process | comm-out | cap_bnd | af~fx | set | process | description | capacity_unit | activity_unit | primarycg | timeslicelevel | vintage | process | comm-in | comm-out | efficiency | grid_cell
| ele | e_spv-DEU_0000 | solar resource in grid cell DEU_0 | GW | TWh | annual | no | DEU_0 | e_spv-DEU_0000 | elc_spv-DEU_0000 | 6.717 | 0.119 | pre | distr_solelc_won-DEU_0063 | connecting solar and wind to buses in grid cell DEU_63 | GW | TWh | NRGI | daynite | no | distr_solelc_won-DEU_0063 | elc_won-DEU_0063,elc_spv-DEU_0063 | e_DE104-380,e_w274630377-220,e_w274630377-380,e_w42681484-380 | 1 | DEU_63
| ele | e_spv-DEU_0001 | solar resource in grid cell DEU_1 | GW | TWh | annual | no | DEU_1 | e_spv-DEU_0001 | elc_spv-DEU_0001 | 4.7393 | 0.116 | pre | distr_solelc_won-DEU_0145 | connecting solar and wind to buses in grid cell DEU_145 | GW | TWh | NRGI | daynite | no | distr_solelc_won-DEU_0145 | elc_won-DEU_0145,elc_spv-DEU_0145 | e_DE119-380,e_w23161029-220,e_w32843531-220,e_w32843531-380,e_w442199284-380,e_w714098678-380 | 1 | DEU_145
| ele | e_spv-DEU_0010 | solar resource in grid cell DEU_10 | GW | TWh | annual | no | DEU_10 | e_spv-DEU_0010 | elc_spv-DEU_0010 | 5.7562 | 0.119 | pre | distr_solelc_won-DEU_0027 | connecting solar and wind to buses in grid cell DEU_27 | GW | TWh | NRGI | daynite | no | distr_solelc_won-DEU_0027 | elc_won-DEU_0027,elc_spv-DEU_0027 | e_DE155-380,e_DE156-380,e_w160584794-380,e_w50898216-380 | 1 | DEU_27
| ele | e_spv-DEU_0100 | solar resource in grid cell DEU_100 | GW | TWh | annual | no | DEU_100 | e_spv-DEU_0100 | elc_spv-DEU_0100 | 8.4157 | 0.11 | pre | distr_solelc_won-DEU_0058 | connecting solar and wind to buses in grid cell DEU_58 | GW | TWh | NRGI | daynite | no | distr_solelc_won-DEU_0058 | elc_won-DEU_0058,elc_spv-DEU_0058 | e_DE179-220,e_w1104947187-380,e_w1327333163-220,e_w1327333163-380,e_w143903369-220,e_w143903369-380,e_w159326655-220 | 1 | DEU_58
| ele | e_spv-DEU_0101 | solar resource in grid cell DEU_101 | GW | TWh | annual | no | DEU_101 | e_spv-DEU_0101 | elc_spv-DEU_0101 | 8.2118 | 0.11 | pre | distr_solelc_won-DEU_0068 | connecting solar and wind to buses in grid cell DEU_68 | GW | TWh | NRGI | daynite | no | distr_solelc_won-DEU_0068 | elc_won-DEU_0068,elc_spv-DEU_0068 | e_DE6-380,e_w1089769599-220,e_w1089769599-380,e_w1280364401-380,e_w289836713-380,e_w525964617,e_w525964629-380,e_w60032354-220,e_w87722999-220,e_w87722999-380 | 1 | DEU_68
| ele | e_spv-DEU_0102 | solar resource in grid cell DEU_102 | GW | TWh | annual | no | DEU_102 | e_spv-DEU_0102 | elc_spv-DEU_0102 | 8.2598 | 0.111 | pre | distr_solelc_won-DEU_0140 | connecting solar and wind to buses in grid cell DEU_140 | GW | TWh | NRGI | daynite | no | distr_solelc_won-DEU_0140 | elc_won-DEU_0140,elc_spv-DEU_0140 | e_w29417741-220 | 1 | DEU_140
| ele | e_spv-DEU_0103 | solar resource in grid cell DEU_103 | GW | TWh | annual | no | DEU_103 | e_spv-DEU_0103 | elc_spv-DEU_0103 | 5.4135 | 0.111 | pre | distr_solelc_won-DEU_0116 | connecting solar and wind to buses in grid cell DEU_116 | GW | TWh | NRGI | daynite | no | distr_solelc_won-DEU_0116 | elc_won-DEU_0116,elc_spv-DEU_0116 | e_w30040568-380 | 1 | DEU_116
| ele | e_spv-DEU_0104 | solar resource in grid cell DEU_104 | GW | TWh | annual | no | DEU_104 | e_spv-DEU_0104 | elc_spv-DEU_0104 | 2.3175 | 0.127 | pre | distr_solelc_won-DEU_0136 | connecting solar and wind to buses in grid cell DEU_136 | GW | TWh | NRGI | daynite | no | distr_solelc_won-DEU_0136 | elc_won-DEU_0136,elc_spv-DEU_0136 | e_DE5-380 | 1 | DEU_136
| ele | e_spv-DEU_0105 | solar resource in grid cell DEU_105 | GW | TWh | annual | no | DEU_105 | e_spv-DEU_0105 | elc_spv-DEU_0105 | 8.0617 | 0.128 | pre | distr_solelc_won-DEU_0054 | connecting solar and wind to buses in grid cell DEU_54 | GW | TWh | NRGI | daynite | no | distr_solelc_won-DEU_0054 | elc_won-DEU_0054,elc_spv-DEU_0054 | e_w31367936-220 | 1 | DEU_54
| ele | e_spv-DEU_0106 | solar resource in grid cell DEU_106 | GW | TWh | annual | no | DEU_106 | e_spv-DEU_0106 | elc_spv-DEU_0106 | 8.2155 | 0.124 | pre | distr_solelc_won-DEU_0180 | connecting solar and wind to buses in grid cell DEU_180 | GW | TWh | NRGI | daynite | no | distr_solelc_won-DEU_0180 | elc_won-DEU_0180,elc_spv-DEU_0180 | e_DE1-220,e_DE2-220,e_DE3-220 | 1 | DEU_180
| ele | e_spv-DEU_0107 | solar resource in grid cell DEU_107 | GW | TWh | annual | no | DEU_107 | e_spv-DEU_0107 | elc_spv-DEU_0107 | 6.5648 | 0.122 | pre | distr_solelc_won-DEU_0079 | connecting solar and wind to buses in grid cell DEU_79 | GW | TWh | NRGI | daynite | no | distr_solelc_won-DEU_0079 | elc_won-DEU_0079,elc_spv-DEU_0079 | e_DE108-220,e_w156960655-380,e_w172997498-220,e_w456386244-380 | 1 | DEU_79
| ele | e_spv-DEU_0108 | solar resource in grid cell DEU_108 | GW | TWh | annual | no | DEU_108 | e_spv-DEU_0108 | elc_spv-DEU_0108 | 7.623 | 0.119 | pre | distr_solelc_won-DEU_0176 | connecting solar and wind to buses in grid cell DEU_176 | GW | TWh | NRGI | daynite | no | distr_solelc_won-DEU_0176 | elc_won-DEU_0176,elc_spv-DEU_0176 | e_DE16-220 | 1 | DEU_176
| ele | e_spv-DEU_0109 | solar resource in grid cell DEU_109 | GW | TWh | annual | no | DEU_109 | e_spv-DEU_0109 | elc_spv-DEU_0109 | 6.4837 | 0.119 | pre | distr_solelc_won-DEU_0017 | connecting solar and wind to buses in grid cell DEU_17 | GW | TWh | NRGI | daynite | no | distr_solelc_won-DEU_0017 | elc_won-DEU_0017,elc_spv-DEU_0017 | e_DE31-380,e_w61918154-220,e_w61918154-380,e_w796306640-380 | 1 | DEU_17
| ele | e_spv-DEU_0011 | solar resource in grid cell DEU_11 | GW | TWh | annual | no | DEU_11 | e_spv-DEU_0011 | elc_spv-DEU_0011 | 3.663 | 0.117 | pre | distr_solelc_won-DEU_0046 | connecting solar and wind to buses in grid cell DEU_46 | GW | TWh | NRGI | daynite | no | distr_solelc_won-DEU_0046 | elc_won-DEU_0046,elc_spv-DEU_0046 | e_DE63-220,e_DE94-380,e_DE95-380,e_w25943440-220,e_w25943440-380,e_w42797575-380 | 1 | DEU_46
| ele | e_spv-DEU_0110 | solar resource in grid cell DEU_110 | GW | TWh | annual | no | DEU_110 | e_spv-DEU_0110 | elc_spv-DEU_0110 | 4.866 | 0.116 | pre | distr_solelc_won-DEU_0123 | connecting solar and wind to buses in grid cell DEU_123 | GW | TWh | NRGI | daynite | no | distr_solelc_won-DEU_0123 | elc_won-DEU_0123,elc_spv-DEU_0123 | e_w133342285-220 | 1 | DEU_123
| ele | e_spv-DEU_0111 | solar resource in grid cell DEU_111 | GW | TWh | annual | no | DEU_111 | e_spv-DEU_0111 | elc_spv-DEU_0111 | 3.537 | 0.115 | pre | distr_solelc_won-DEU_0097 | connecting solar and wind to buses in grid cell DEU_97 | GW | TWh | NRGI | daynite | no | distr_solelc_won-DEU_0097 | elc_won-DEU_0097,elc_spv-DEU_0097 | e_w157164284-220 | 1 | DEU_97
| ele | e_spv-DEU_0112 | solar resource in grid cell DEU_112 | GW | TWh | annual | no | DEU_112 | e_spv-DEU_0112 | elc_spv-DEU_0112 | 6.8918 | 0.117 | pre | distr_solelc_won-DEU_0185 | connecting solar and wind to buses in grid cell DEU_185 | GW | TWh | NRGI | daynite | no | distr_solelc_won-DEU_0185 | elc_won-DEU_0185,elc_spv-DEU_0185 | e_w414169327-380 | 1 | DEU_185
| ele | e_spv-DEU_0113 | solar resource in grid cell DEU_113 | GW | TWh | annual | no | DEU_113 | e_spv-DEU_0113 | elc_spv-DEU_0113 | 5.8995 | 0.116 | pre | distr_solelc_won-DEU_0172 | connecting solar and wind to buses in grid cell DEU_172 | GW | TWh | NRGI | daynite | no | distr_solelc_won-DEU_0172 | elc_won-DEU_0172,elc_spv-DEU_0172 | e_w942771541-380 | 1 | DEU_172
| ele | e_spv-DEU_0114 | solar resource in grid cell DEU_114 | GW | TWh | annual | no | DEU_114 | e_spv-DEU_0114 | elc_spv-DEU_0114 | 7.881 | 0.116 | pre | distr_solelc_won-DEU_0141 | connecting solar and wind to buses in grid cell DEU_141 | GW | TWh | NRGI | daynite | no | distr_solelc_won-DEU_0141 | elc_won-DEU_0141,elc_spv-DEU_0141 | e_w28956649-380 | 1 | DEU_141
| ele | e_spv-DEU_0115 | solar resource in grid cell DEU_115 | GW | TWh | annual | no | DEU_115 | e_spv-DEU_0115 | elc_spv-DEU_0115 | 8.316 | 0.113 | pre | distr_solelc_won-DEU_0149 | connecting solar and wind to buses in grid cell DEU_149 | GW | TWh | NRGI | daynite | no | distr_solelc_won-DEU_0149 | elc_won-DEU_0149,elc_spv-DEU_0149 | e_w851299584-380 | 1 | DEU_149
| ele | e_spv-DEU_0116 | solar resource in grid cell DEU_116 | GW | TWh | annual | no | DEU_116 | e_spv-DEU_0116 | elc_spv-DEU_0116 | 8.4113 | 0.112 | pre | distr_solelc_won-DEU_0035 | connecting solar and wind to buses in grid cell DEU_35 | GW | TWh | NRGI | daynite | no | distr_solelc_won-DEU_0035 | elc_won-DEU_0035,elc_spv-DEU_0035 | e_w29420322-220 | 1 | DEU_35
| ele | e_spv-DEU_0117 | solar resource in grid cell DEU_117 | GW | TWh | annual | no | DEU_117 | e_spv-DEU_0117 | elc_spv-DEU_0117 | 8.307 | 0.111 | pre | distr_solelc_won-DEU_0014 | connecting solar and wind to buses in grid cell DEU_14 | GW | TWh | NRGI | daynite | no | distr_solelc_won-DEU_0014 | elc_won-DEU_0014,elc_spv-DEU_0014 | e_DE105-220,e_DE111-380,e_DE118-220,e_DE122-220,e_DE124-380,e_DE126-220,e_DE129-220,e_DE130-380,e_w106096507-380,e_w1118059105-220,e_w22690852-220,e_w22761692-220,e_w22761692-380,e_w22761839-220,e_w22761839-380,e_w23140544-220,e_w23192640-220,e_w25043127-380,e_w25044557-380,e_w27871140-220,e_w33816726-380,e_w87767098-380,e_w92165128-380 | 1 | DEU_14
| ele | e_spv-DEU_0118 | solar resource in grid cell DEU_118 | GW | TWh | annual | no | DEU_118 | e_spv-DEU_0118 | elc_spv-DEU_0118 | 6.2895 | 0.113 | pre | distr_solelc_won-DEU_0026 | connecting solar and wind to buses in grid cell DEU_26 | GW | TWh | NRGI | daynite | no | distr_solelc_won-DEU_0026 | elc_won-DEU_0026,elc_spv-DEU_0026 | e_DE166-220,e_DE171-220,e_w198448981-380,e_w373967500-380 | 1 | DEU_26
| ele | e_spv-DEU_0119 | solar resource in grid cell DEU_119 | GW | TWh | annual | no | DEU_119 | e_spv-DEU_0119 | elc_spv-DEU_0119 | 2.2567 | 0.116 | pre | distr_solelc_won-DEU_0065 | connecting solar and wind to buses in grid cell DEU_65 | GW | TWh | NRGI | daynite | no | distr_solelc_won-DEU_0065 | elc_won-DEU_0065,elc_spv-DEU_0065 | e_DE28-380,e_w202164315-380,e_w24604789-380,e_w27739871-220,e_w27739871-380,e_w953015049-380 | 1 | DEU_65
| ele | e_spv-DEU_0012 | solar resource in grid cell DEU_12 | GW | TWh | annual | no | DEU_12 | e_spv-DEU_0012 | elc_spv-DEU_0012 | 4.0972 | 0.116 | pre | distr_solelc_won-DEU_0132 | connecting solar and wind to buses in grid cell DEU_132 | GW | TWh | NRGI | daynite | no | distr_solelc_won-DEU_0132 | elc_won-DEU_0132,elc_spv-DEU_0132 | e_DE29-220,e_w33169401-220,e_w33169401-380 | 1 | DEU_132
| ele | e_spv-DEU_0120 | solar resource in grid cell DEU_120 | GW | TWh | annual | no | DEU_120 | e_spv-DEU_0120 | elc_spv-DEU_0120 | 2.2388 | 0.119 | pre | distr_solelc_won-DEU_0048 | connecting solar and wind to buses in grid cell DEU_48 | GW | TWh | NRGI | daynite | no | distr_solelc_won-DEU_0048 | elc_won-DEU_0048,elc_spv-DEU_0048 | e_DE30-220,e_DE30-380,e_DE32-220,e_DE33-380,e_DE34-380,e_DE35-220,e_DE35-380,e_w32904794-380,e_w33411203-220,e_w33411203-380 | 1 | DEU_48
| ele | e_spv-DEU_0121 | solar resource in grid cell DEU_121 | GW | TWh | annual | no | DEU_121 | e_spv-DEU_0121 | elc_spv-DEU_0121 | 0.8685 | 0.127 | pre | distr_solelc_won-DEU_0031 | connecting solar and wind to buses in grid cell DEU_31 | GW | TWh | NRGI | daynite | no | distr_solelc_won-DEU_0031 | elc_won-DEU_0031,elc_spv-DEU_0031 | e_DE37-220,e_DE38-220,e_DE53-380,e_DE56-380,e_w111973179-220,e_w114319248-220,e_w114319248-380,e_w25506770-380,e_w29472852-220,e_w29472852-380,e_w37764852-220,e_w37764852-380,e_w42861703-220,e_w42861703-380 | 1 | DEU_31
| ele | e_spv-DEU_0122 | solar resource in grid cell DEU_122 | GW | TWh | annual | no | DEU_122 | e_spv-DEU_0122 | elc_spv-DEU_0122 | 7.9432 | 0.126 | pre | distr_solelc_won-DEU_0030 | connecting solar and wind to buses in grid cell DEU_30 | GW | TWh | NRGI | daynite | no | distr_solelc_won-DEU_0030 | elc_won-DEU_0030,elc_spv-DEU_0030 | e_DE61-380,e_DE64-220,e_DE65-380,e_DE71-220,e_DE85-380,e_DE88-380,e_DE91-380,e_w112695048-380,e_w157628351-380,e_w24414688-220,e_w24667346-220,e_w24667346-380,e_w24858617-220,e_w42488850-380,e_w42507488-220,e_w42507488-380,e_w42560068-380,e_w42809973-380,e_w51940126-220 | 1 | DEU_30
| ele | e_spv-DEU_0123 | solar resource in grid cell DEU_123 | GW | TWh | annual | no | DEU_123 | e_spv-DEU_0123 | elc_spv-DEU_0123 | 8.1922 | 0.125 | pre | distr_solelc_won-DEU_0173 | connecting solar and wind to buses in grid cell DEU_173 | GW | TWh | NRGI | daynite | no | distr_solelc_won-DEU_0173 | elc_won-DEU_0173,elc_spv-DEU_0173 | e_w1068350839-380 | 1 | DEU_173
| ele | e_spv-DEU_0124 | solar resource in grid cell DEU_124 | GW | TWh | annual | no | DEU_124 | e_spv-DEU_0124 | elc_spv-DEU_0124 | 7.3357 | 0.122 | pre | distr_solelc_won-DEU_0033 | connecting solar and wind to buses in grid cell DEU_33 | GW | TWh | NRGI | daynite | no | distr_solelc_won-DEU_0033 | elc_won-DEU_0033,elc_spv-DEU_0033 | e_w50643382-220 | 1 | DEU_33
| ele | e_spv-DEU_0125 | solar resource in grid cell DEU_125 | GW | TWh | annual | no | DEU_125 | e_spv-DEU_0125 | elc_spv-DEU_0125 | 6.5888 | 0.119 | pre | distr_solelc_won-DEU_0135 | connecting solar and wind to buses in grid cell DEU_135 | GW | TWh | NRGI | daynite | no | distr_solelc_won-DEU_0135 | elc_won-DEU_0135,elc_spv-DEU_0135 | e_w234171369-380 | 1 | DEU_135
| ele | e_spv-DEU_0126 | solar resource in grid cell DEU_126 | GW | TWh | annual | no | DEU_126 | e_spv-DEU_0126 | elc_spv-DEU_0126 | 6.2145 | 0.117 | pre | distr_solelc_won-DEU_0111 | connecting solar and wind to buses in grid cell DEU_111 | GW | TWh | NRGI | daynite | no | distr_solelc_won-DEU_0111 | elc_won-DEU_0111,elc_spv-DEU_0111 | e_DE134-380,e_w149256409-380,e_w152219167-220,e_w25746125-380 | 1 | DEU_111
| ele | e_spv-DEU_0127 | solar resource in grid cell DEU_127 | GW | TWh | annual | no | DEU_127 | e_spv-DEU_0127 | elc_spv-DEU_0127 | 5.7428 | 0.116 | pre | distr_solelc_won-DEU_0003 | connecting solar and wind to buses in grid cell DEU_3 | GW | TWh | NRGI | daynite | no | distr_solelc_won-DEU_0003 | elc_won-DEU_0003,elc_spv-DEU_0003 | e_DE136-380,e_DE141-380,e_w24268944-380,e_w25426571-380,e_w25992879-380,e_w26593935-380,e_w870598507,e_w870598507-380 | 1 | DEU_3
| ele | e_spv-DEU_0128 | solar resource in grid cell DEU_128 | GW | TWh | annual | no | DEU_128 | e_spv-DEU_0128 | elc_spv-DEU_0128 | 5.8905 | 0.116 | pre | distr_solelc_won-DEU_0056 | connecting solar and wind to buses in grid cell DEU_56 | GW | TWh | NRGI | daynite | no | distr_solelc_won-DEU_0056 | elc_won-DEU_0056,elc_spv-DEU_0056 | e_DE195-380,e_DE196-380,e_DE197-380,e_DE198-380,e_DE199-380,e_w26260052-380,e_w30734324-380,e_w42736239-380 | 1 | DEU_56
| ele | e_spv-DEU_0129 | solar resource in grid cell DEU_129 | GW | TWh | annual | no | DEU_129 | e_spv-DEU_0129 | elc_spv-DEU_0129 | 7.092 | 0.118 | pre | distr_solelc_won-DEU_0150 | connecting solar and wind to buses in grid cell DEU_150 | GW | TWh | NRGI | daynite | no | distr_solelc_won-DEU_0150 | elc_won-DEU_0150,elc_spv-DEU_0150 | e_DE9-380 | 1 | DEU_150
| ele | e_spv-DEU_0013 | solar resource in grid cell DEU_13 | GW | TWh | annual | no | DEU_13 | e_spv-DEU_0013 | elc_spv-DEU_0013 | 6.1943 | 0.114 | pre | distr_solelc_won-DEU_0032 | connecting solar and wind to buses in grid cell DEU_32 | GW | TWh | NRGI | daynite | no | distr_solelc_won-DEU_0032 | elc_won-DEU_0032,elc_spv-DEU_0032 | e_w150200540-380 | 1 | DEU_32
| ele | e_spv-DEU_0130 | solar resource in grid cell DEU_130 | GW | TWh | annual | no | DEU_130 | e_spv-DEU_0130 | elc_spv-DEU_0130 | 7.98 | 0.118 | pre | distr_solelc_won-DEU_0025 | connecting solar and wind to buses in grid cell DEU_25 | GW | TWh | NRGI | daynite | no | distr_solelc_won-DEU_0025 | elc_won-DEU_0025,elc_spv-DEU_0025 | e_w152107815-380 | 1 | DEU_25
| ele | e_spv-DEU_0131 | solar resource in grid cell DEU_131 | GW | TWh | annual | no | DEU_131 | e_spv-DEU_0131 | elc_spv-DEU_0131 | 8.256 | 0.116 | pre | distr_solelc_won-DEU_0160 | connecting solar and wind to buses in grid cell DEU_160 | GW | TWh | NRGI | daynite | no | distr_solelc_won-DEU_0160 | elc_won-DEU_0160,elc_spv-DEU_0160 | e_w157328339-380 | 1 | DEU_160
| ele | e_spv-DEU_0132 | solar resource in grid cell DEU_132 | GW | TWh | annual | no | DEU_132 | e_spv-DEU_0132 | elc_spv-DEU_0132 | 8.253 | 0.114 | pre | distr_solelc_won-DEU_0109 | connecting solar and wind to buses in grid cell DEU_109 | GW | TWh | NRGI | daynite | no | distr_solelc_won-DEU_0109 | elc_won-DEU_0109,elc_spv-DEU_0109 | e_w24757393-380,e_w24757833-380 | 1 | DEU_109
| ele | e_spv-DEU_0133 | solar resource in grid cell DEU_133 | GW | TWh | annual | no | DEU_133 | e_spv-DEU_0133 | elc_spv-DEU_0133 | 8.352 | 0.113 | pre | distr_solelc_won-DEU_0164 | connecting solar and wind to buses in grid cell DEU_164 | GW | TWh | NRGI | daynite | no | distr_solelc_won-DEU_0164 | elc_won-DEU_0164,elc_spv-DEU_0164 | e_w518455594-380 | 1 | DEU_164
| ele | e_spv-DEU_0134 | solar resource in grid cell DEU_134 | GW | TWh | annual | no | DEU_134 | e_spv-DEU_0134 | elc_spv-DEU_0134 | 8.2508 | 0.112 | pre | distr_solelc_won-DEU_0022 | connecting solar and wind to buses in grid cell DEU_22 | GW | TWh | NRGI | daynite | no | distr_solelc_won-DEU_0022 | elc_won-DEU_0022,elc_spv-DEU_0022 | e_w87653464-220,e_w87653464-380,e_w87653464-400 | 1 | DEU_22
| ele | e_spv-DEU_0135 | solar resource in grid cell DEU_135 | GW | TWh | annual | no | DEU_135 | e_spv-DEU_0135 | elc_spv-DEU_0135 | 7.9253 | 0.114 | pre | distr_solelc_won-DEU_0096 | connecting solar and wind to buses in grid cell DEU_96 | GW | TWh | NRGI | daynite | no | distr_solelc_won-DEU_0096 | elc_won-DEU_0096,elc_spv-DEU_0096 | e_w948341123-380 | 1 | DEU_96
| ele | e_spv-DEU_0136 | solar resource in grid cell DEU_136 | GW | TWh | annual | no | DEU_136 | e_spv-DEU_0136 | elc_spv-DEU_0136 | 0.813 | 0.116 | pre | distr_solelc_won-DEU_0153 | connecting solar and wind to buses in grid cell DEU_153 | GW | TWh | NRGI | daynite | no | distr_solelc_won-DEU_0153 | elc_won-DEU_0153,elc_spv-DEU_0153 | e_w91080806-220 | 1 | DEU_153
| ele | e_spv-DEU_0137 | solar resource in grid cell DEU_137 | GW | TWh | annual | no | DEU_137 | e_spv-DEU_0137 | elc_spv-DEU_0137 | 0.3765 | 0.126 | pre | distr_solelc_won-DEU_0168 | connecting solar and wind to buses in grid cell DEU_168 | GW | TWh | NRGI | daynite | no | distr_solelc_won-DEU_0168 | elc_won-DEU_0168,elc_spv-DEU_0168 | e_w946710698-220 | 1 | DEU_168
| ele | e_spv-DEU_0138 | solar resource in grid cell DEU_138 | GW | TWh | annual | no | DEU_138 | e_spv-DEU_0138 | elc_spv-DEU_0138 | 7.6268 | 0.127 | pre | distr_solelc_won-DEU_0127 | connecting solar and wind to buses in grid cell DEU_127 | GW | TWh | NRGI | daynite | no | distr_solelc_won-DEU_0127 | elc_won-DEU_0127,elc_spv-DEU_0127 | e_DE157-380,e_DE158-380,e_w93341407-380 | 1 | DEU_127
| ele | e_spv-DEU_0139 | solar resource in grid cell DEU_139 | GW | TWh | annual | no | DEU_139 | e_spv-DEU_0139 | elc_spv-DEU_0139 | 7.8885 | 0.125 | pre | distr_solelc_won-DEU_0042 | connecting solar and wind to buses in grid cell DEU_42 | GW | TWh | NRGI | daynite | no | distr_solelc_won-DEU_0042 | elc_won-DEU_0042,elc_spv-DEU_0042 | e_DE165-380,e_DE168-380,e_w1223405794-220,e_w1223405794-380,e_w147521567-220,e_w147521567-380,e_w149987048-220,e_w149987048-380,e_w23284340-220,e_w23284340-380,e_w24685992-380 | 1 | DEU_42
| ele | e_spv-DEU_0014 | solar resource in grid cell DEU_14 | GW | TWh | annual | no | DEU_14 | e_spv-DEU_0014 | elc_spv-DEU_0014 | 6.894 | 0.112 | pre | distr_solelc_won-DEU_0076 | connecting solar and wind to buses in grid cell DEU_76 | GW | TWh | NRGI | daynite | no | distr_solelc_won-DEU_0076 | elc_won-DEU_0076,elc_spv-DEU_0076 | e_DE169-220,e_w24765111-220 | 1 | DEU_76
| ele | e_spv-DEU_0140 | solar resource in grid cell DEU_140 | GW | TWh | annual | no | DEU_140 | e_spv-DEU_0140 | elc_spv-DEU_0140 | 6.9735 | 0.124 | pre | distr_solelc_won-DEU_0155 | connecting solar and wind to buses in grid cell DEU_155 | GW | TWh | NRGI | daynite | no | distr_solelc_won-DEU_0155 | elc_won-DEU_0155,elc_spv-DEU_0155 | e_DE201-220,e_DE203-220,e_DE204-220,e_DE206-220,e_w24976300-220,e_w24976300-380,e_w91086220-220 | 1 | DEU_155
| ele | e_spv-DEU_0141 | solar resource in grid cell DEU_141 | GW | TWh | annual | no | DEU_141 | e_spv-DEU_0141 | elc_spv-DEU_0141 | 4.986 | 0.12 | pre | distr_solelc_won-DEU_0103 | connecting solar and wind to buses in grid cell DEU_103 | GW | TWh | NRGI | daynite | no | distr_solelc_won-DEU_0103 | elc_won-DEU_0103,elc_spv-DEU_0103 | e_DE4-220,e_w27124619-220 | 1 | DEU_103
| ele | e_spv-DEU_0142 | solar resource in grid cell DEU_142 | GW | TWh | annual | no | DEU_142 | e_spv-DEU_0142 | elc_spv-DEU_0142 | 6.2707 | 0.117 | pre | distr_solelc_won-DEU_0002 | connecting solar and wind to buses in grid cell DEU_2 | GW | TWh | NRGI | daynite | no | distr_solelc_won-DEU_0002 | elc_won-DEU_0002,elc_spv-DEU_0002 | e_w1024536785-380 | 1 | DEU_2
| ele | e_spv-DEU_0143 | solar resource in grid cell DEU_143 | GW | TWh | annual | no | DEU_143 | e_spv-DEU_0143 | elc_spv-DEU_0143 | 5.0062 | 0.115 | pre | distr_solelc_won-DEU_0118 | connecting solar and wind to buses in grid cell DEU_118 | GW | TWh | NRGI | daynite | no | distr_solelc_won-DEU_0118 | elc_won-DEU_0118,elc_spv-DEU_0118 | e_w275466323,e_w275466323-380 | 1 | DEU_118
| ele | e_spv-DEU_0144 | solar resource in grid cell DEU_144 | GW | TWh | annual | no | DEU_144 | e_spv-DEU_0144 | elc_spv-DEU_0144 | 6.7815 | 0.118 | pre | distr_solelc_won-DEU_0142 | connecting solar and wind to buses in grid cell DEU_142 | GW | TWh | NRGI | daynite | no | distr_solelc_won-DEU_0142 | elc_won-DEU_0142,elc_spv-DEU_0142 | e_w29084374-220,e_w29084374-380 | 1 | DEU_142
| ele | e_spv-DEU_0145 | solar resource in grid cell DEU_145 | GW | TWh | annual | no | DEU_145 | e_spv-DEU_0145 | elc_spv-DEU_0145 | 8.2718 | 0.118 | pre | distr_solelc_won-DEU_0037 | connecting solar and wind to buses in grid cell DEU_37 | GW | TWh | NRGI | daynite | no | distr_solelc_won-DEU_0037 | elc_won-DEU_0037,elc_spv-DEU_0037 | e_w31367940-220,e_w31367940-380 | 1 | DEU_37
| ele | e_spv-DEU_0146 | solar resource in grid cell DEU_146 | GW | TWh | annual | no | DEU_146 | e_spv-DEU_0146 | elc_spv-DEU_0146 | 8.253 | 0.117 | pre | distr_solelc_won-DEU_0166 | connecting solar and wind to buses in grid cell DEU_166 | GW | TWh | NRGI | daynite | no | distr_solelc_won-DEU_0166 | elc_won-DEU_0166,elc_spv-DEU_0166 | e_w39688875-220,e_w515358077-380,e_w941453716-380 | 1 | DEU_166
| ele | e_spv-DEU_0147 | solar resource in grid cell DEU_147 | GW | TWh | annual | no | DEU_147 | e_spv-DEU_0147 | elc_spv-DEU_0147 | 8.241 | 0.115 | pre | distr_solelc_won-DEU_0119 | connecting solar and wind to buses in grid cell DEU_119 | GW | TWh | NRGI | daynite | no | distr_solelc_won-DEU_0119 | elc_won-DEU_0119,elc_spv-DEU_0119 | e_w275466323-380 | 1 | DEU_119
| ele | e_spv-DEU_0148 | solar resource in grid cell DEU_148 | GW | TWh | annual | no | DEU_148 | e_spv-DEU_0148 | elc_spv-DEU_0148 | 8.2538 | 0.115 | pre | distr_solelc_won-DEU_0187 | connecting solar and wind to buses in grid cell DEU_187 | GW | TWh | NRGI | daynite | no | distr_solelc_won-DEU_0187 | elc_won-DEU_0187,elc_spv-DEU_0187 | e_w170123812-400 | 1 | DEU_187
| ele | e_spv-DEU_0149 | solar resource in grid cell DEU_149 | GW | TWh | annual | no | DEU_149 | e_spv-DEU_0149 | elc_spv-DEU_0149 | 8.349 | 0.113 | pre | distr_solelc_won-DEU_0115 | connecting solar and wind to buses in grid cell DEU_115 | GW | TWh | NRGI | daynite | no | distr_solelc_won-DEU_0115 | elc_won-DEU_0115,elc_spv-DEU_0115 | e_w26474759-380 | 1 | DEU_115
| ele | e_spv-DEU_0015 | solar resource in grid cell DEU_15 | GW | TWh | annual | no | DEU_15 | e_spv-DEU_0015 | elc_spv-DEU_0015 | 8.1278 | 0.111 | pre | distr_solelc_won-DEU_0128 | connecting solar and wind to buses in grid cell DEU_128 | GW | TWh | NRGI | daynite | no | distr_solelc_won-DEU_0128 | elc_won-DEU_0128,elc_spv-DEU_0128 | e_DE151-220,e_w1086825107-220,e_w1086825107-380,e_w148211527-380,e_w156673637-220,e_w156673637-380 | 1 | DEU_128
| ele | e_spv-DEU_0150 | solar resource in grid cell DEU_150 | GW | TWh | annual | no | DEU_150 | e_spv-DEU_0150 | elc_spv-DEU_0150 | 8.2553 | 0.112 | pre | distr_solelc_won-DEU_0001 | connecting solar and wind to buses in grid cell DEU_1 | GW | TWh | NRGI | daynite | no | distr_solelc_won-DEU_0001 | elc_won-DEU_0001,elc_spv-DEU_0001 | e_DE164-220,e_DE167-380,e_DE170-380,e_DE172-220,e_DE172-380,e_DE173-220,e_w145680894-220,e_w151967290-220,e_w151967290-380,e_w151967291-220,e_w151967291-380,e_w89176939-220,e_w89176956-220 | 1 | DEU_1
| ele | e_spv-DEU_0151 | solar resource in grid cell DEU_151 | GW | TWh | annual | no | DEU_151 | e_spv-DEU_0151 | elc_spv-DEU_0151 | 8.0925 | 0.113 | pre | distr_solelc_won-DEU_0184 | connecting solar and wind to buses in grid cell DEU_184 | GW | TWh | NRGI | daynite | no | distr_solelc_won-DEU_0184 | elc_won-DEU_0184,elc_spv-DEU_0184 | e_DE46-380,e_w52983550-380,e_w941198517-380 | 1 | DEU_184
| ele | e_spv-DEU_0152 | solar resource in grid cell DEU_152 | GW | TWh | annual | no | DEU_152 | e_spv-DEU_0152 | elc_spv-DEU_0152 | 4.1528 | 0.116 | pre | distr_solelc_won-DEU_0085 | connecting solar and wind to buses in grid cell DEU_85 | GW | TWh | NRGI | daynite | no | distr_solelc_won-DEU_0085 | elc_won-DEU_0085,elc_spv-DEU_0085 | e_DE7-220,e_DE8-380,e_w1107961833-380,e_w22720647-220,e_w22720647-380,e_w25306938-380,e_w28008024-220 | 1 | DEU_85
| ele | e_spv-DEU_0153 | solar resource in grid cell DEU_153 | GW | TWh | annual | no | DEU_153 | e_spv-DEU_0153 | elc_spv-DEU_0153 | 0.49275 | 0.125 | pre | distr_solelc_won-DEU_0071 | connecting solar and wind to buses in grid cell DEU_71 | GW | TWh | NRGI | daynite | no | distr_solelc_won-DEU_0071 | elc_won-DEU_0071,elc_spv-DEU_0071 | e_w31131320-220,e_w31131320-380,e_w31131325-380 | 1 | DEU_71
| ele | e_spv-DEU_0154 | solar resource in grid cell DEU_154 | GW | TWh | annual | no | DEU_154 | e_spv-DEU_0154 | elc_spv-DEU_0154 | 6.0968 | 0.126 | pre | distr_solelc_won-DEU_0138 | connecting solar and wind to buses in grid cell DEU_138 | GW | TWh | NRGI | daynite | no | distr_solelc_won-DEU_0138 | elc_won-DEU_0138,elc_spv-DEU_0138 | e_w75865676-220,e_w91080806-220 | 1 | DEU_138
| ele | e_spv-DEU_0155 | solar resource in grid cell DEU_155 | GW | TWh | annual | no | DEU_155 | e_spv-DEU_0155 | elc_spv-DEU_0155 | 7.1048 | 0.125 | pre | distr_solelc_won-DEU_0087 | connecting solar and wind to buses in grid cell DEU_87 | GW | TWh | NRGI | daynite | no | distr_solelc_won-DEU_0087 | elc_won-DEU_0087,elc_spv-DEU_0087 | e_w907539360-380 | 1 | DEU_87
| ele | e_spv-DEU_0156 | solar resource in grid cell DEU_156 | GW | TWh | annual | no | DEU_156 | e_spv-DEU_0156 | elc_spv-DEU_0156 | 3.5107 | 0.124 | pre | distr_solelc_won-DEU_0015 | connecting solar and wind to buses in grid cell DEU_15 | GW | TWh | NRGI | daynite | no | distr_solelc_won-DEU_0015 | elc_won-DEU_0015,elc_spv-DEU_0015 | e_DE100-220,e_DE100-380,e_DE102-220,e_DE102-380,e_DE66-220,e_DE66-380,e_DE68-220,e_DE68-380,e_DE69-220,e_DE69-380,e_DE72-220,e_DE75-380,e_DE76-380,e_DE78-220,e_DE80-220,e_DE80-380,e_DE81-220,e_DE82-220,e_DE83-220,e_DE84-220,e_DE86-220,e_DE87-220,e_DE87-380,e_DE89-220,e_DE89-380,e_DE92-220,e_DE96-220,e_DE96-380,e_DE98-220,e_w1076001174-220,e_w1076001174-380,e_w113546939-220,e_w113546939-380,e_w121199242-220,e_w121199242-380,e_w1303270458-220,e_w1303270458-380,e_w150267232-220,e_w156973363-220,e_w22944791-220,e_w22964137-380,e_w23022100-220,e_w23022100-380,e_w23067006-380,e_w24280460-380,e_w24415232-220,e_w24921206-220,e_w24921206-380,e_w25051880-220,e_w26291794-380,e_w275138524-380,e_w28452784-220,e_w29077623-220,e_w29077623-380,e_w311444691-380,e_w32472806-380,e_w35763480-220,e_w35763480-380,e_w38584673-220,e_w425100082-380,e_w59925390-220,e_w59925390-380,e_w63114179-220,e_w63114179-380,e_w66038431-220,e_w68549340-220,e_w68549340-380,e_w698870101-220,e_w787840119-220,e_w799361667-380 | 1 | DEU_15
| ele | e_spv-DEU_0157 | solar resource in grid cell DEU_157 | GW | TWh | annual | no | DEU_157 | e_spv-DEU_0157 | elc_spv-DEU_0157 | 4.1265 | 0.119 | pre | distr_solelc_won-DEU_0183 | connecting solar and wind to buses in grid cell DEU_183 | GW | TWh | NRGI | daynite | no | distr_solelc_won-DEU_0183 | elc_won-DEU_0183,elc_spv-DEU_0183 | e_DE58-380,e_DE99-380,e_w157806991-380,e_w30164703-380,e_w58429825-380 | 1 | DEU_183
| ele | e_spv-DEU_0158 | solar resource in grid cell DEU_158 | GW | TWh | annual | no | DEU_158 | e_spv-DEU_0158 | elc_spv-DEU_0158 | 4.1768 | 0.117 | pre | distr_solelc_won-DEU_0112 | connecting solar and wind to buses in grid cell DEU_112 | GW | TWh | NRGI | daynite | no | distr_solelc_won-DEU_0112 | elc_won-DEU_0112,elc_spv-DEU_0112 | e_w143882655-220,e_w143882655-380 | 1 | DEU_112
| ele | e_spv-DEU_0159 | solar resource in grid cell DEU_159 | GW | TWh | annual | no | DEU_159 | e_spv-DEU_0159 | elc_spv-DEU_0159 | 5.1135 | 0.117 | pre | distr_solelc_won-DEU_0078 | connecting solar and wind to buses in grid cell DEU_78 | GW | TWh | NRGI | daynite | no | distr_solelc_won-DEU_0078 | elc_won-DEU_0078,elc_spv-DEU_0078 | e_w148446247-380,e_w29309786-380 | 1 | DEU_78
| ele | e_spv-DEU_0016 | solar resource in grid cell DEU_16 | GW | TWh | annual | no | DEU_16 | e_spv-DEU_0016 | elc_spv-DEU_0016 | 8.2755 | 0.112 | pre | distr_solelc_won-DEU_0012 | connecting solar and wind to buses in grid cell DEU_12 | GW | TWh | NRGI | daynite | no | distr_solelc_won-DEU_0012 | elc_won-DEU_0012,elc_spv-DEU_0012 | e_w154869247-220,e_w395847307-220,e_w395847307-380 | 1 | DEU_12
| ele | e_spv-DEU_0160 | solar resource in grid cell DEU_160 | GW | TWh | annual | no | DEU_160 | e_spv-DEU_0160 | elc_spv-DEU_0160 | 8.2012 | 0.119 | pre | distr_solelc_won-DEU_0126 | connecting solar and wind to buses in grid cell DEU_126 | GW | TWh | NRGI | daynite | no | distr_solelc_won-DEU_0126 | elc_won-DEU_0126,elc_spv-DEU_0126 | e_w93341407-380 | 1 | DEU_126
| ele | e_spv-DEU_0161 | solar resource in grid cell DEU_161 | GW | TWh | annual | no | DEU_161 | e_spv-DEU_0161 | elc_spv-DEU_0161 | 8.2395 | 0.117 | pre | distr_solelc_won-DEU_0007 | connecting solar and wind to buses in grid cell DEU_7 | GW | TWh | NRGI | daynite | no | distr_solelc_won-DEU_0007 | elc_won-DEU_0007,elc_spv-DEU_0007 | e_w979801144-220 | 1 | DEU_7
| ele | e_spv-DEU_0162 | solar resource in grid cell DEU_162 | GW | TWh | annual | no | DEU_162 | e_spv-DEU_0162 | elc_spv-DEU_0162 | 8.238 | 0.116 | pre | distr_solelc_won-DEU_0157 | connecting solar and wind to buses in grid cell DEU_157 | GW | TWh | NRGI | daynite | no | distr_solelc_won-DEU_0157 | elc_won-DEU_0157,elc_spv-DEU_0157 | e_w78441561-380 | 1 | DEU_157
| ele | e_spv-DEU_0163 | solar resource in grid cell DEU_163 | GW | TWh | annual | no | DEU_163 | e_spv-DEU_0163 | elc_spv-DEU_0163 | 8.2282 | 0.115 | pre | distr_solelc_won-DEU_0083 | connecting solar and wind to buses in grid cell DEU_83 | GW | TWh | NRGI | daynite | no | distr_solelc_won-DEU_0083 | elc_won-DEU_0083,elc_spv-DEU_0083 | e_w23816140-220 | 1 | DEU_83
| ele | e_spv-DEU_0164 | solar resource in grid cell DEU_164 | GW | TWh | annual | no | DEU_164 | e_spv-DEU_0164 | elc_spv-DEU_0164 | 8.352 | 0.113 | pre | distr_solelc_won-DEU_0084 | connecting solar and wind to buses in grid cell DEU_84 | GW | TWh | NRGI | daynite | no | distr_solelc_won-DEU_0084 | elc_won-DEU_0084,elc_spv-DEU_0084 | e_DE10-380,e_DE11-380,e_DE12-380,e_w11285720-380,e_w24502420-380,e_w881636329-380 | 1 | DEU_84
| ele | e_spv-DEU_0165 | solar resource in grid cell DEU_165 | GW | TWh | annual | no | DEU_165 | e_spv-DEU_0165 | elc_spv-DEU_0165 | 8.2425 | 0.113 | pre | distr_solelc_won-DEU_0044 | connecting solar and wind to buses in grid cell DEU_44 | GW | TWh | NRGI | daynite | no | distr_solelc_won-DEU_0044 | elc_won-DEU_0044,elc_spv-DEU_0044 | e_DE146-380,e_DE152-380,e_w1245826064-380,e_w1245867884-380,e_w202747445-380 | 1 | DEU_44
| ele | e_spv-DEU_0166 | solar resource in grid cell DEU_166 | GW | TWh | annual | no | DEU_166 | e_spv-DEU_0166 | elc_spv-DEU_0166 | 7.9342 | 0.114 | pre | distr_solelc_won-DEU_0090 | connecting solar and wind to buses in grid cell DEU_90 | GW | TWh | NRGI | daynite | no | distr_solelc_won-DEU_0090 | elc_won-DEU_0090,elc_spv-DEU_0090 | e_DE200-380,e_w1093896544-380,e_w31105067-380,e_w88945213-380 | 1 | DEU_90
| ele | e_spv-DEU_0167 | solar resource in grid cell DEU_167 | GW | TWh | annual | no | DEU_167 | e_spv-DEU_0167 | elc_spv-DEU_0167 | 5.7795 | 0.115 | pre | distr_solelc_won-DEU_0005 | connecting solar and wind to buses in grid cell DEU_5 | GW | TWh | NRGI | daynite | no | distr_solelc_won-DEU_0005 | elc_won-DEU_0005,elc_spv-DEU_0005 | e_DE62-220,e_DE62-380,e_DE67-220,e_DE67-380,e_DE70-220,e_DE70-380,e_DE73-220,e_DE73-380,e_DE74-220,e_DE74-380,e_DE77-220,e_DE77-380,e_DE79-220,e_DE93-220,e_DE97-220,e_w23084417-220,e_w23380800-220,e_w23380800-380,e_w24462228-220,e_w24462317-220,e_w24462426-220,e_w24462426-380,e_w24478889-220,e_w24478889-380,e_w24479003-220,e_w24479003-380,e_w311444692-380,e_w35818134-220,e_w35818137-220,e_w37554416-220,e_w92024105-220 | 1 | DEU_5
| ele | e_spv-DEU_0168 | solar resource in grid cell DEU_168 | GW | TWh | annual | no | DEU_168 | e_spv-DEU_0168 | elc_spv-DEU_0168 | 0.4815 | 0.12 | pre | distr_solelc_won-DEU_0082 | connecting solar and wind to buses in grid cell DEU_82 | GW | TWh | NRGI | daynite | no | distr_solelc_won-DEU_0082 | elc_won-DEU_0082,elc_spv-DEU_0082 | e_w23682013-220,e_w23816140-220,e_w274621059-220,e_w33042984-220,e_w787265962-220 | 1 | DEU_82
| ele | e_spv-DEU_0169 | solar resource in grid cell DEU_169 | GW | TWh | annual | no | DEU_169 | e_spv-DEU_0169 | elc_spv-DEU_0169 | 4.968 | 0.125 | pre | distr_solelc_won-DEU_0161 | connecting solar and wind to buses in grid cell DEU_161 | GW | TWh | NRGI | daynite | no | distr_solelc_won-DEU_0161 | elc_won-DEU_0161,elc_spv-DEU_0161 | e_w28729619-380,e_w398680313-380 | 1 | DEU_161
| ele | e_spv-DEU_0017 | solar resource in grid cell DEU_17 | GW | TWh | annual | no | DEU_17 | e_spv-DEU_0017 | elc_spv-DEU_0017 | 8.3205 | 0.11 | pre | distr_solelc_won-DEU_0125 | connecting solar and wind to buses in grid cell DEU_125 | GW | TWh | NRGI | daynite | no | distr_solelc_won-DEU_0125 | elc_won-DEU_0125,elc_spv-DEU_0125 | e_w28956649-220,e_w28956649-380 | 1 | DEU_125
| ele | e_spv-DEU_0170 | solar resource in grid cell DEU_170 | GW | TWh | annual | no | DEU_170 | e_spv-DEU_0170 | elc_spv-DEU_0170 | 2.6625 | 0.122 | pre | distr_solelc_won-DEU_0174 | connecting solar and wind to buses in grid cell DEU_174 | GW | TWh | NRGI | daynite | no | distr_solelc_won-DEU_0174 | elc_won-DEU_0174,elc_spv-DEU_0174 | e_w940922557-380 | 1 | DEU_174
| ele | e_spv-DEU_0171 | solar resource in grid cell DEU_171 | GW | TWh | annual | no | DEU_171 | e_spv-DEU_0171 | elc_spv-DEU_0171 | 3.9315 | 0.115 | pre | distr_solelc_won-DEU_0182 | connecting solar and wind to buses in grid cell DEU_182 | GW | TWh | NRGI | daynite | no | distr_solelc_won-DEU_0182 | elc_won-DEU_0182,elc_spv-DEU_0182 | e_w941805476-380 | 1 | DEU_182
| ele | e_spv-DEU_0172 | solar resource in grid cell DEU_172 | GW | TWh | annual | no | DEU_172 | e_spv-DEU_0172 | elc_spv-DEU_0172 | 7.5578 | 0.117 | pre | distr_solelc_won-DEU_0165 | connecting solar and wind to buses in grid cell DEU_165 | GW | TWh | NRGI | daynite | no | distr_solelc_won-DEU_0165 | elc_won-DEU_0165,elc_spv-DEU_0165 | e_w947118608-380 | 1 | DEU_165
| ele | e_spv-DEU_0173 | solar resource in grid cell DEU_173 | GW | TWh | annual | no | DEU_173 | e_spv-DEU_0173 | elc_spv-DEU_0173 | 8.2297 | 0.116 | pre | distr_solelc_won-DEU_0154 | connecting solar and wind to buses in grid cell DEU_154 | GW | TWh | NRGI | daynite | no | distr_solelc_won-DEU_0154 | elc_won-DEU_0154,elc_spv-DEU_0154 | e_DE206-220 | 1 | DEU_154
| ele | e_spv-DEU_0174 | solar resource in grid cell DEU_174 | GW | TWh | annual | no | DEU_174 | e_spv-DEU_0174 | elc_spv-DEU_0174 | 8.2432 | 0.115 | pre | distr_solelc_won-DEU_0077 | connecting solar and wind to buses in grid cell DEU_77 | GW | TWh | NRGI | daynite | no | distr_solelc_won-DEU_0077 | elc_won-DEU_0077,elc_spv-DEU_0077 | e_w148446247-380 | 1 | DEU_77
| ele | e_spv-DEU_0175 | solar resource in grid cell DEU_175 | GW | TWh | annual | no | DEU_175 | e_spv-DEU_0175 | elc_spv-DEU_0175 | 8.2215 | 0.115 | pre | distr_solelc_won-DEU_0107 | connecting solar and wind to buses in grid cell DEU_107 | GW | TWh | NRGI | daynite | no | distr_solelc_won-DEU_0107 | elc_won-DEU_0107,elc_spv-DEU_0107 | e_w24768051-220 | 1 | DEU_107
| ele | e_spv-DEU_0176 | solar resource in grid cell DEU_176 | GW | TWh | annual | no | DEU_176 | e_spv-DEU_0176 | elc_spv-DEU_0176 | 8.1967 | 0.113 | pre | distr_solelc_won-DEU_0067 | connecting solar and wind to buses in grid cell DEU_67 | GW | TWh | NRGI | daynite | no | distr_solelc_won-DEU_0067 | elc_won-DEU_0067,elc_spv-DEU_0067 | e_DE13-380,e_DE14-380,e_w1072574879-380 | 1 | DEU_67
| ele | e_spv-DEU_0177 | solar resource in grid cell DEU_177 | GW | TWh | annual | no | DEU_177 | e_spv-DEU_0177 | elc_spv-DEU_0177 | 8.2043 | 0.115 | pre | distr_solelc_won-DEU_0024 | connecting solar and wind to buses in grid cell DEU_24 | GW | TWh | NRGI | daynite | no | distr_solelc_won-DEU_0024 | elc_won-DEU_0024,elc_spv-DEU_0024 | e_DE194-220,e_w39011884-220 | 1 | DEU_24
| ele | e_spv-DEU_0178 | solar resource in grid cell DEU_178 | GW | TWh | annual | no | DEU_178 | e_spv-DEU_0178 | elc_spv-DEU_0178 | 6.3308 | 0.114 | pre | distr_solelc_won-DEU_0021 | connecting solar and wind to buses in grid cell DEU_21 | GW | TWh | NRGI | daynite | no | distr_solelc_won-DEU_0021 | elc_won-DEU_0021,elc_spv-DEU_0021 | e_DE213-380,e_w202865176-220,e_w202865177-380,e_w88916034-220,e_w88916034-380 | 1 | DEU_21
| ele | e_spv-DEU_0179 | solar resource in grid cell DEU_179 | GW | TWh | annual | no | DEU_179 | e_spv-DEU_0179 | elc_spv-DEU_0179 | 1.419 | 0.115 | pre | distr_solelc_won-DEU_0081 | connecting solar and wind to buses in grid cell DEU_81 | GW | TWh | NRGI | daynite | no | distr_solelc_won-DEU_0081 | elc_won-DEU_0081,elc_spv-DEU_0081 | e_DE55-220,e_DE57-380,e_w23899043-380,e_w30109913-220,e_w699048438-220,e_w810315511-380 | 1 | DEU_81
| ele | e_spv-DEU_0018 | solar resource in grid cell DEU_18 | GW | TWh | annual | no | DEU_18 | e_spv-DEU_0018 | elc_spv-DEU_0018 | 6.762 | 0.109 | pre | distr_solelc_won-DEU_0086 | connecting solar and wind to buses in grid cell DEU_86 | GW | TWh | NRGI | daynite | no | distr_solelc_won-DEU_0086 | elc_won-DEU_0086,elc_spv-DEU_0086 | e_w27646106-220,e_w35176751-220,e_w35176751-380 | 1 | DEU_86
| ele | e_spv-DEU_0180 | solar resource in grid cell DEU_180 | GW | TWh | annual | no | DEU_180 | e_spv-DEU_0180 | elc_spv-DEU_0180 | 0.16125 | 0.117 | pre | distr_solelc_won-DEU_0070 | connecting solar and wind to buses in grid cell DEU_70 | GW | TWh | NRGI | daynite | no | distr_solelc_won-DEU_0070 | elc_won-DEU_0070,elc_spv-DEU_0070 | e_w449010725-380,e_w946969736-380 | 1 | DEU_70
| ele | e_spv-DEU_0181 | solar resource in grid cell DEU_181 | GW | TWh | annual | no | DEU_181 | e_spv-DEU_0181 | elc_spv-DEU_0181 | 4.0658 | 0.115 | pre | distr_solelc_won-DEU_0120 | connecting solar and wind to buses in grid cell DEU_120 | GW | TWh | NRGI | daynite | no | distr_solelc_won-DEU_0120 | elc_won-DEU_0120,elc_spv-DEU_0120 | e_w275466323-380 | 1 | DEU_120
| ele | e_spv-DEU_0182 | solar resource in grid cell DEU_182 | GW | TWh | annual | no | DEU_182 | e_spv-DEU_0182 | elc_spv-DEU_0182 | 6.9855 | 0.117 | pre | distr_solelc_won-DEU_0143 | connecting solar and wind to buses in grid cell DEU_143 | GW | TWh | NRGI | daynite | no | distr_solelc_won-DEU_0143 | elc_won-DEU_0143,elc_spv-DEU_0143 | e_w167352587-220 | 1 | DEU_143
| ele | e_spv-DEU_0183 | solar resource in grid cell DEU_183 | GW | TWh | annual | no | DEU_183 | e_spv-DEU_0183 | elc_spv-DEU_0183 | 8.2312 | 0.116 | pre | distr_solelc_won-DEU_0158 | connecting solar and wind to buses in grid cell DEU_158 | GW | TWh | NRGI | daynite | no | distr_solelc_won-DEU_0158 | elc_won-DEU_0158,elc_spv-DEU_0158 | e_w166604822-380 | 1 | DEU_158
| ele | e_spv-DEU_0184 | solar resource in grid cell DEU_184 | GW | TWh | annual | no | DEU_184 | e_spv-DEU_0184 | elc_spv-DEU_0184 | 8.256 | 0.115 | pre | distr_solelc_won-DEU_0062 | connecting solar and wind to buses in grid cell DEU_62 | GW | TWh | NRGI | daynite | no | distr_solelc_won-DEU_0062 | elc_won-DEU_0062,elc_spv-DEU_0062 | e_DE121-380,e_w156673636-380,e_w41072584-380,e_w41232144-380 | 1 | DEU_62
| ele | e_spv-DEU_0185 | solar resource in grid cell DEU_185 | GW | TWh | annual | no | DEU_185 | e_spv-DEU_0185 | elc_spv-DEU_0185 | 8.247 | 0.116 | pre | distr_solelc_won-DEU_0028 | connecting solar and wind to buses in grid cell DEU_28 | GW | TWh | NRGI | daynite | no | distr_solelc_won-DEU_0028 | elc_won-DEU_0028,elc_spv-DEU_0028 | e_DE135-220,e_DE137-220,e_DE137-380,e_DE140-380,e_DE143-380,e_DE145-220,e_DE147-380,e_DE148-220,e_DE148-380,e_DE150-380,e_w152403632-220,e_w152403632-380,e_w89043564-220,e_w89043564-380,e_w90148336-220 | 1 | DEU_28
| ele | e_spv-DEU_0186 | solar resource in grid cell DEU_186 | GW | TWh | annual | no | DEU_186 | e_spv-DEU_0186 | elc_spv-DEU_0186 | 7.8967 | 0.115 | pre | distr_solelc_won-DEU_0013 | connecting solar and wind to buses in grid cell DEU_13 | GW | TWh | NRGI | daynite | no | distr_solelc_won-DEU_0013 | elc_won-DEU_0013,elc_spv-DEU_0013 | e_DE138-220,e_DE138-380,e_DE139-220,e_DE139-380,e_DE144-380,e_DE153-380,e_DE154-380,e_w22765517-220,e_w22765517-380,e_w22766160-220,e_w22766160-380,e_w22767509-220,e_w22767509-380,e_w22796434-220,e_w26777313-380,e_w29374542-220,e_w32148946-220,e_w42423415-380 | 1 | DEU_13
| ele | e_spv-DEU_0187 | solar resource in grid cell DEU_187 | GW | TWh | annual | no | DEU_187 | e_spv-DEU_0187 | elc_spv-DEU_0187 | 6.9158 | 0.114 | pre | distr_solelc_won-DEU_0093 | connecting solar and wind to buses in grid cell DEU_93 | GW | TWh | NRGI | daynite | no | distr_solelc_won-DEU_0093 | elc_won-DEU_0093,elc_spv-DEU_0093 | e_DE163-220,e_w108797675-380,e_w24758329-380,e_w499165542-220,e_w499165542-380 | 1 | DEU_93
| ele | e_spv-DEU_0188 | solar resource in grid cell DEU_188 | GW | TWh | annual | no | DEU_188 | e_spv-DEU_0188 | elc_spv-DEU_0188 | 1.527 | 0.114 | pre | distr_solelc_won-DEU_0080 | connecting solar and wind to buses in grid cell DEU_80 | GW | TWh | NRGI | daynite | no | distr_solelc_won-DEU_0080 | elc_won-DEU_0080,elc_spv-DEU_0080 | e_DE59-220,e_DE60-220,e_w952004951-220,e_w952004951-380 | 1 | DEU_80
| ele | e_spv-DEU_0019 | solar resource in grid cell DEU_19 | GW | TWh | annual | no | DEU_19 | e_spv-DEU_0019 | elc_spv-DEU_0019 | 1.476 | 0.111 | pre | distr_solelc_won-DEU_0055 | connecting solar and wind to buses in grid cell DEU_55 | GW | TWh | NRGI | daynite | no | distr_solelc_won-DEU_0055 | elc_won-DEU_0055,elc_spv-DEU_0055 | e_w102743264-220,e_w25306752-220,e_w25306752-380,e_w31367936-220 | 1 | DEU_55
| ele | e_spv-DEU_0002 | solar resource in grid cell DEU_2 | GW | TWh | annual | no | DEU_2 | e_spv-DEU_0002 | elc_spv-DEU_0002 | 5.8215 | 0.114 | pre | distr_solelc_won-DEU_0101 | connecting solar and wind to buses in grid cell DEU_101 | GW | TWh | NRGI | daynite | no | distr_solelc_won-DEU_0101 | elc_won-DEU_0101,elc_spv-DEU_0101 | e_w1089911133-380,e_w23583867-380,e_w28327356-380 | 1 | DEU_101
| ele | e_spv-DEU_0020 | solar resource in grid cell DEU_20 | GW | TWh | annual | no | DEU_20 | e_spv-DEU_0020 | elc_spv-DEU_0020 | 0.132 | 0.113 | pre | distr_solelc_won-DEU_0059 | connecting solar and wind to buses in grid cell DEU_59 | GW | TWh | NRGI | daynite | no | distr_solelc_won-DEU_0059 | elc_won-DEU_0059,elc_spv-DEU_0059 | e_w145002769-380,e_w55069713-380 | 1 | DEU_59
| ele | e_spv-DEU_0021 | solar resource in grid cell DEU_21 | GW | TWh | annual | no | DEU_21 | e_spv-DEU_0021 | elc_spv-DEU_0021 | 2.5162 | 0.129 | pre | distr_solelc_won-DEU_0091 | connecting solar and wind to buses in grid cell DEU_91 | GW | TWh | NRGI | daynite | no | distr_solelc_won-DEU_0091 | elc_won-DEU_0091,elc_spv-DEU_0091 | e_w38325076-380 | 1 | DEU_91
| ele | e_spv-DEU_0022 | solar resource in grid cell DEU_22 | GW | TWh | annual | no | DEU_22 | e_spv-DEU_0022 | elc_spv-DEU_0022 | 4.1872 | 0.129 | pre | distr_solelc_won-DEU_0019 | connecting solar and wind to buses in grid cell DEU_19 | GW | TWh | NRGI | daynite | no | distr_solelc_won-DEU_0019 | elc_won-DEU_0019,elc_spv-DEU_0019 | e_w559702819-220,e_w559702819-380,e_w672738029-220 | 1 | DEU_19
| ele | e_spv-DEU_0023 | solar resource in grid cell DEU_23 | GW | TWh | annual | no | DEU_23 | e_spv-DEU_0023 | elc_spv-DEU_0023 | 6.4725 | 0.125 | pre | distr_solelc_won-DEU_0147 | connecting solar and wind to buses in grid cell DEU_147 | GW | TWh | NRGI | daynite | no | distr_solelc_won-DEU_0147 | elc_won-DEU_0147,elc_spv-DEU_0147 | e_w40621568-220 | 1 | DEU_147
| ele | e_spv-DEU_0024 | solar resource in grid cell DEU_24 | GW | TWh | annual | no | DEU_24 | e_spv-DEU_0024 | elc_spv-DEU_0024 | 6.7778 | 0.123 | pre | distr_solelc_won-DEU_0171 | connecting solar and wind to buses in grid cell DEU_171 | GW | TWh | NRGI | daynite | no | distr_solelc_won-DEU_0171 | elc_won-DEU_0171,elc_spv-DEU_0171 | e_w942771541-380 | 1 | DEU_171
| ele | e_spv-DEU_0025 | solar resource in grid cell DEU_25 | GW | TWh | annual | no | DEU_25 | e_spv-DEU_0025 | elc_spv-DEU_0025 | 4.4895 | 0.119 | pre | distr_solelc_won-DEU_0049 | connecting solar and wind to buses in grid cell DEU_49 | GW | TWh | NRGI | daynite | no | distr_solelc_won-DEU_0049 | elc_won-DEU_0049,elc_spv-DEU_0049 | e_DE17-380,e_w24493551-380,e_w44717036-380,e_w871646309-380,e_w951273401-380,e_w951773852-380 | 1 | DEU_49
| ele | e_spv-DEU_0026 | solar resource in grid cell DEU_26 | GW | TWh | annual | no | DEU_26 | e_spv-DEU_0026 | elc_spv-DEU_0026 | 4.4752 | 0.119 | pre | distr_solelc_won-DEU_0041 | connecting solar and wind to buses in grid cell DEU_41 | GW | TWh | NRGI | daynite | no | distr_solelc_won-DEU_0041 | elc_won-DEU_0041,elc_spv-DEU_0041 | e_DE174-220,e_DE176-220,e_DE178-380,e_DE180-220,e_DE181-380,e_DE182-380,e_r17591073-220,e_w152924498-220,e_w152924498-380,e_w152924508-220,e_w152973139-220,e_w152973139-380,e_w156676050-220,e_w160929097-220,e_w207248812-220,e_w207248812-380,e_w259561755-380,e_w409305507-220,e_w46584363-220,e_w46584363-380,e_w48057110-380,e_w600395952-220,e_w600395952-380 | 1 | DEU_41
| ele | e_spv-DEU_0027 | solar resource in grid cell DEU_27 | GW | TWh | annual | no | DEU_27 | e_spv-DEU_0027 | elc_spv-DEU_0027 | 3.9817 | 0.116 | pre | distr_solelc_won-DEU_0133 | connecting solar and wind to buses in grid cell DEU_133 | GW | TWh | NRGI | daynite | no | distr_solelc_won-DEU_0133 | elc_won-DEU_0133,elc_spv-DEU_0133 | e_DE18-220,e_DE18-380,e_DE19-380,e_w59707532-220,e_w59707532-380 | 1 | DEU_133
| ele | e_spv-DEU_0028 | solar resource in grid cell DEU_28 | GW | TWh | annual | no | DEU_28 | e_spv-DEU_0028 | elc_spv-DEU_0028 | 4.8308 | 0.113 | pre | distr_solelc_won-DEU_0134 | connecting solar and wind to buses in grid cell DEU_134 | GW | TWh | NRGI | daynite | no | distr_solelc_won-DEU_0134 | elc_won-DEU_0134,elc_spv-DEU_0134 | e_w234171369-380,e_w274603394-380,e_w517421342-220,e_w517421342-380,e_w851299584-380 | 1 | DEU_134
| ele | e_spv-DEU_0029 | solar resource in grid cell DEU_29 | GW | TWh | annual | no | DEU_29 | e_spv-DEU_0029 | elc_spv-DEU_0029 | 3.3803 | 0.11 | pre | distr_solelc_won-DEU_0060 | connecting solar and wind to buses in grid cell DEU_60 | GW | TWh | NRGI | daynite | no | distr_solelc_won-DEU_0060 | elc_won-DEU_0060,elc_spv-DEU_0060 | e_w23881272-220,e_w24042358-380,e_w42372159-380,e_w42410916-220,e_w42410916-380 | 1 | DEU_60
| ele | e_spv-DEU_0003 | solar resource in grid cell DEU_3 | GW | TWh | annual | no | DEU_3 | e_spv-DEU_0003 | elc_spv-DEU_0003 | 6.5003 | 0.116 | pre | distr_solelc_won-DEU_0108 | connecting solar and wind to buses in grid cell DEU_108 | GW | TWh | NRGI | daynite | no | distr_solelc_won-DEU_0108 | elc_won-DEU_0108,elc_spv-DEU_0108 | e_w24705761-220,e_w24705761-380,e_w28613721-380,e_w954971276-220 | 1 | DEU_108
| ele | e_spv-DEU_0030 | solar resource in grid cell DEU_30 | GW | TWh | annual | no | DEU_30 | e_spv-DEU_0030 | elc_spv-DEU_0030 | 7.7213 | 0.113 | pre | distr_solelc_won-DEU_0148 | connecting solar and wind to buses in grid cell DEU_148 | GW | TWh | NRGI | daynite | no | distr_solelc_won-DEU_0148 | elc_won-DEU_0148,elc_spv-DEU_0148 | e_w40621568-220 | 1 | DEU_148
| ele | e_spv-DEU_0031 | solar resource in grid cell DEU_31 | GW | TWh | annual | no | DEU_31 | e_spv-DEU_0031 | elc_spv-DEU_0031 | 7.956 | 0.112 | pre | distr_solelc_won-DEU_0178 | connecting solar and wind to buses in grid cell DEU_178 | GW | TWh | NRGI | daynite | no | distr_solelc_won-DEU_0178 | elc_won-DEU_0178,elc_spv-DEU_0178 | e_w1091984573-220 | 1 | DEU_178
| ele | e_spv-DEU_0032 | solar resource in grid cell DEU_32 | GW | TWh | annual | no | DEU_32 | e_spv-DEU_0032 | elc_spv-DEU_0032 | 8.241 | 0.11 | pre | distr_solelc_won-DEU_0072 | connecting solar and wind to buses in grid cell DEU_72 | GW | TWh | NRGI | daynite | no | distr_solelc_won-DEU_0072 | elc_won-DEU_0072,elc_spv-DEU_0072 | e_w41389594-220 | 1 | DEU_72
| ele | e_spv-DEU_0033 | solar resource in grid cell DEU_33 | GW | TWh | annual | no | DEU_33 | e_spv-DEU_0033 | elc_spv-DEU_0033 | 8.3302 | 0.109 | pre | distr_solelc_won-DEU_0130 | connecting solar and wind to buses in grid cell DEU_130 | GW | TWh | NRGI | daynite | no | distr_solelc_won-DEU_0130 | elc_won-DEU_0130,elc_spv-DEU_0130 | e_DE103-380,e_w29713902-380,e_w32690742-380 | 1 | DEU_130
| ele | e_spv-DEU_0034 | solar resource in grid cell DEU_34 | GW | TWh | annual | no | DEU_34 | e_spv-DEU_0034 | elc_spv-DEU_0034 | 6.3098 | 0.109 | pre | distr_solelc_won-DEU_0159 | connecting solar and wind to buses in grid cell DEU_159 | GW | TWh | NRGI | daynite | no | distr_solelc_won-DEU_0159 | elc_won-DEU_0159,elc_spv-DEU_0159 | e_DE149-380,e_w1081302145-220,e_w109917397-380,e_w166604822-380,e_w36183042-380,e_w943135226-220,e_w943135226-380 | 1 | DEU_159
| ele | e_spv-DEU_0035 | solar resource in grid cell DEU_35 | GW | TWh | annual | no | DEU_35 | e_spv-DEU_0035 | elc_spv-DEU_0035 | 0.2055 | 0.112 | pre | distr_solelc_won-DEU_0038 | connecting solar and wind to buses in grid cell DEU_38 | GW | TWh | NRGI | daynite | no | distr_solelc_won-DEU_0038 | elc_won-DEU_0038,elc_spv-DEU_0038 | e_DE207-380,e_DE208-380,e_DE209-380,e_w35954395-380,e_w42049947-380 | 1 | DEU_38
| ele | e_spv-DEU_0036 | solar resource in grid cell DEU_36 | GW | TWh | annual | no | DEU_36 | e_spv-DEU_0036 | elc_spv-DEU_0036 | 0.01125 | 0.115 | pre | distr_solelc_won-DEU_0098 | connecting solar and wind to buses in grid cell DEU_98 | GW | TWh | NRGI | daynite | no | distr_solelc_won-DEU_0098 | elc_won-DEU_0098,elc_spv-DEU_0098 | e_DE40-220,e_DE43-220,e_w151507370-220,e_w24262656-220,e_w24262656-380,e_w28227099-220,e_w30017786-220,e_w953757606-380,e_w953757608-220,e_w953757608-380,e_w97857512-220 | 1 | DEU_98
| ele | e_spv-DEU_0037 | solar resource in grid cell DEU_37 | GW | TWh | annual | no | DEU_37 | e_spv-DEU_0037 | elc_spv-DEU_0037 | 3.594 | 0.128 | pre | distr_solelc_won-DEU_0047 | connecting solar and wind to buses in grid cell DEU_47 | GW | TWh | NRGI | daynite | no | distr_solelc_won-DEU_0047 | elc_won-DEU_0047,elc_spv-DEU_0047 | e_DE42-220,e_DE51-220,e_DE52-220,e_w24230738-380,e_w26383042-380,e_w39229429-380,e_w957746797-220,e_w957746797-380 | 1 | DEU_47
| ele | e_spv-DEU_0038 | solar resource in grid cell DEU_38 | GW | TWh | annual | no | DEU_38 | e_spv-DEU_0038 | elc_spv-DEU_0038 | 4.2705 | 0.126 | pre | distr_solelc_won-DEU_0034 | connecting solar and wind to buses in grid cell DEU_34 | GW | TWh | NRGI | daynite | no | distr_solelc_won-DEU_0034 | elc_won-DEU_0034,elc_spv-DEU_0034 | e_w1128250707-220,e_w1128250707-380,e_w23744346-220,e_w26455019-220,e_w29420322-220,e_w31024391-220,e_w31024391-380,e_w883768276-380,e_w883768277-380,e_w883928228-380,e_w883928229-380 | 1 | DEU_34
| ele | e_spv-DEU_0039 | solar resource in grid cell DEU_39 | GW | TWh | annual | no | DEU_39 | e_spv-DEU_0039 | elc_spv-DEU_0039 | 3.0728 | 0.124 | pre | distr_solelc_won-DEU_0110 | connecting solar and wind to buses in grid cell DEU_110 | GW | TWh | NRGI | daynite | no | distr_solelc_won-DEU_0110 | elc_won-DEU_0110,elc_spv-DEU_0110 | e_w24757392-380 | 1 | DEU_110
| ele | e_spv-DEU_0004 | solar resource in grid cell DEU_4 | GW | TWh | annual | no | DEU_4 | e_spv-DEU_0004 | elc_spv-DEU_0004 | 8.2733 | 0.115 | pre | distr_solelc_won-DEU_0074 | connecting solar and wind to buses in grid cell DEU_74 | GW | TWh | NRGI | daynite | no | distr_solelc_won-DEU_0074 | elc_won-DEU_0074,elc_spv-DEU_0074 | e_w26403575-380,e_w42050342-220,e_w42050342-380 | 1 | DEU_74
| ele | e_spv-DEU_0040 | solar resource in grid cell DEU_40 | GW | TWh | annual | no | DEU_40 | e_spv-DEU_0040 | elc_spv-DEU_0040 | 5.6152 | 0.124 | pre | distr_solelc_won-DEU_0100 | connecting solar and wind to buses in grid cell DEU_100 | GW | TWh | NRGI | daynite | no | distr_solelc_won-DEU_0100 | elc_won-DEU_0100,elc_spv-DEU_0100 | e_w28343121-380 | 1 | DEU_100
| ele | e_spv-DEU_0041 | solar resource in grid cell DEU_41 | GW | TWh | annual | no | DEU_41 | e_spv-DEU_0041 | elc_spv-DEU_0041 | 7.3515 | 0.122 | pre | distr_solelc_won-DEU_0117 | connecting solar and wind to buses in grid cell DEU_117 | GW | TWh | NRGI | daynite | no | distr_solelc_won-DEU_0117 | elc_won-DEU_0117,elc_spv-DEU_0117 | e_w30040568-380 | 1 | DEU_117
| ele | e_spv-DEU_0042 | solar resource in grid cell DEU_42 | GW | TWh | annual | no | DEU_42 | e_spv-DEU_0042 | elc_spv-DEU_0042 | 7.4573 | 0.121 | pre | distr_solelc_won-DEU_0139 | connecting solar and wind to buses in grid cell DEU_139 | GW | TWh | NRGI | daynite | no | distr_solelc_won-DEU_0139 | elc_won-DEU_0139,elc_spv-DEU_0139 | e_w77694901-220,e_w77697810-380 | 1 | DEU_139
| ele | e_spv-DEU_0043 | solar resource in grid cell DEU_43 | GW | TWh | annual | no | DEU_43 | e_spv-DEU_0043 | elc_spv-DEU_0043 | 5.508 | 0.118 | pre | distr_solelc_won-DEU_0146 | connecting solar and wind to buses in grid cell DEU_146 | GW | TWh | NRGI | daynite | no | distr_solelc_won-DEU_0146 | elc_won-DEU_0146,elc_spv-DEU_0146 | e_w946025110-380 | 1 | DEU_146
| ele | e_spv-DEU_0044 | solar resource in grid cell DEU_44 | GW | TWh | annual | no | DEU_44 | e_spv-DEU_0044 | elc_spv-DEU_0044 | 3.7418 | 0.114 | pre | distr_solelc_won-DEU_0121 | connecting solar and wind to buses in grid cell DEU_121 | GW | TWh | NRGI | daynite | no | distr_solelc_won-DEU_0121 | elc_won-DEU_0121,elc_spv-DEU_0121 | e_DE212-220 | 1 | DEU_121
| ele | e_spv-DEU_0045 | solar resource in grid cell DEU_45 | GW | TWh | annual | no | DEU_45 | e_spv-DEU_0045 | elc_spv-DEU_0045 | 2.4375 | 0.11 | pre | distr_solelc_won-DEU_0170 | connecting solar and wind to buses in grid cell DEU_170 | GW | TWh | NRGI | daynite | no | distr_solelc_won-DEU_0170 | elc_won-DEU_0170,elc_spv-DEU_0170 | e_w24976300-380 | 1 | DEU_170
| ele | e_spv-DEU_0046 | solar resource in grid cell DEU_46 | GW | TWh | annual | no | DEU_46 | e_spv-DEU_0046 | elc_spv-DEU_0046 | 7.3628 | 0.113 | pre | distr_solelc_won-DEU_0094 | connecting solar and wind to buses in grid cell DEU_94 | GW | TWh | NRGI | daynite | no | distr_solelc_won-DEU_0094 | elc_won-DEU_0094,elc_spv-DEU_0094 | e_DE163-220 | 1 | DEU_94
| ele | e_spv-DEU_0047 | solar resource in grid cell DEU_47 | GW | TWh | annual | no | DEU_47 | e_spv-DEU_0047 | elc_spv-DEU_0047 | 7.3388 | 0.112 | pre | distr_solelc_won-DEU_0004 | connecting solar and wind to buses in grid cell DEU_4 | GW | TWh | NRGI | daynite | no | distr_solelc_won-DEU_0004 | elc_won-DEU_0004,elc_spv-DEU_0004 | e_DE106-220,e_DE107-220,e_DE107-380,e_DE110-220,e_DE110-380,e_DE112-380,e_DE113-220,e_DE114-380,e_DE117-380,e_DE125-220,e_DE125-380,e_DE127-380,e_DE128-380,e_DE131-220,e_DE133-380,e_w1040551074-220,e_w188276460-220,e_w188276460-380,e_w23084554-220,e_w23084554-380,e_w24267175-220,e_w24479984-220,e_w24479984-380,e_w24799890-220,e_w24799890-380,e_w24815262-220,e_w24839976-220,e_w24839976-380,e_w26927264-380,e_w27919734-220,e_w27919734-380,e_w31762305-220,e_w49577401-220,e_w49577401-380,e_w91854336-220,e_w91854336-380,e_w92877635-220,e_w93278553-220,e_w95434457-220,e_w95434457-380 | 1 | DEU_4
| ele | e_spv-DEU_0048 | solar resource in grid cell DEU_48 | GW | TWh | annual | no | DEU_48 | e_spv-DEU_0048 | elc_spv-DEU_0048 | 8.0835 | 0.111 | pre | distr_solelc_won-DEU_0144 | connecting solar and wind to buses in grid cell DEU_144 | GW | TWh | NRGI | daynite | no | distr_solelc_won-DEU_0144 | elc_won-DEU_0144,elc_spv-DEU_0144 | e_DE142-380,e_w167352587-220,e_w173112252-220 | 1 | DEU_144
| ele | e_spv-DEU_0049 | solar resource in grid cell DEU_49 | GW | TWh | annual | no | DEU_49 | e_spv-DEU_0049 | elc_spv-DEU_0049 | 7.848 | 0.11 | pre | distr_solelc_won-DEU_0177 | connecting solar and wind to buses in grid cell DEU_177 | GW | TWh | NRGI | daynite | no | distr_solelc_won-DEU_0177 | elc_won-DEU_0177,elc_spv-DEU_0177 | e_w1222597066-220,e_w1222597066-380,e_w30039908-220,e_w30039908-380 | 1 | DEU_177
| ele | e_spv-DEU_0005 | solar resource in grid cell DEU_5 | GW | TWh | annual | no | DEU_5 | e_spv-DEU_0005 | elc_spv-DEU_0005 | 8.316 | 0.113 | pre | distr_solelc_won-DEU_0075 | connecting solar and wind to buses in grid cell DEU_75 | GW | TWh | NRGI | daynite | no | distr_solelc_won-DEU_0075 | elc_won-DEU_0075,elc_spv-DEU_0075 | e_w143854536-380,e_w31653753-380 | 1 | DEU_75
| ele | e_spv-DEU_0050 | solar resource in grid cell DEU_50 | GW | TWh | annual | no | DEU_50 | e_spv-DEU_0050 | elc_spv-DEU_0050 | 3.879 | 0.11 | pre | distr_solelc_won-DEU_0106 | connecting solar and wind to buses in grid cell DEU_106 | GW | TWh | NRGI | daynite | no | distr_solelc_won-DEU_0106 | elc_won-DEU_0106,elc_spv-DEU_0106 | e_w18629425-220,e_w18629425-380,e_w53378027-380,e_w76246159-380 | 1 | DEU_106
| ele | e_spv-DEU_0052 | solar resource in grid cell DEU_52 | GW | TWh | annual | no | DEU_52 | e_spv-DEU_0052 | elc_spv-DEU_0052 | 0.222 | 0.117 | pre | distr_solelc_won-DEU_0039 | connecting solar and wind to buses in grid cell DEU_39 | GW | TWh | NRGI | daynite | no | distr_solelc_won-DEU_0039 | elc_won-DEU_0039,elc_spv-DEU_0039 | e_w26814283-380 | 1 | DEU_39
| ele | e_spv-DEU_0053 | solar resource in grid cell DEU_53 | GW | TWh | annual | no | DEU_53 | e_spv-DEU_0053 | elc_spv-DEU_0053 | 1.0942 | 0.115 | pre | distr_solelc_won-DEU_0162 | connecting solar and wind to buses in grid cell DEU_162 | GW | TWh | NRGI | daynite | no | distr_solelc_won-DEU_0162 | elc_won-DEU_0162,elc_spv-DEU_0162 | e_w29331499-220,e_w29331499-380 | 1 | DEU_162
| ele | e_spv-DEU_0054 | solar resource in grid cell DEU_54 | GW | TWh | annual | no | DEU_54 | e_spv-DEU_0054 | elc_spv-DEU_0054 | 4.4707 | 0.127 | pre | distr_solelc_won-DEU_0167 | connecting solar and wind to buses in grid cell DEU_167 | GW | TWh | NRGI | daynite | no | distr_solelc_won-DEU_0167 | elc_won-DEU_0167,elc_spv-DEU_0167 | e_w946710698-220 | 1 | DEU_167
| ele | e_spv-DEU_0055 | solar resource in grid cell DEU_55 | GW | TWh | annual | no | DEU_55 | e_spv-DEU_0055 | elc_spv-DEU_0055 | 5.8163 | 0.126 | pre | distr_solelc_won-DEU_0006 | connecting solar and wind to buses in grid cell DEU_6 | GW | TWh | NRGI | daynite | no | distr_solelc_won-DEU_0006 | elc_won-DEU_0006,elc_spv-DEU_0006 | e_DE62-380 | 1 | DEU_6
| ele | e_spv-DEU_0056 | solar resource in grid cell DEU_56 | GW | TWh | annual | no | DEU_56 | e_spv-DEU_0056 | elc_spv-DEU_0056 | 5.6123 | 0.125 | pre | distr_solelc_won-DEU_0009 | connecting solar and wind to buses in grid cell DEU_9 | GW | TWh | NRGI | daynite | no | distr_solelc_won-DEU_0009 | elc_won-DEU_0009,elc_spv-DEU_0009 | e_w156402422-220 | 1 | DEU_9
| ele | e_spv-DEU_0057 | solar resource in grid cell DEU_57 | GW | TWh | annual | no | DEU_57 | e_spv-DEU_0057 | elc_spv-DEU_0057 | 6.12 | 0.124 | pre | distr_solelc_won-DEU_0029 | connecting solar and wind to buses in grid cell DEU_29 | GW | TWh | NRGI | daynite | no | distr_solelc_won-DEU_0029 | elc_won-DEU_0029,elc_spv-DEU_0029 | e_DE109-220,e_DE132-220,e_w132814303-220,e_w83916207-220 | 1 | DEU_29
| ele | e_spv-DEU_0058 | solar resource in grid cell DEU_58 | GW | TWh | annual | no | DEU_58 | e_spv-DEU_0058 | elc_spv-DEU_0058 | 5.727 | 0.122 | pre | distr_solelc_won-DEU_0000 | connecting solar and wind to buses in grid cell DEU_0 | GW | TWh | NRGI | daynite | no | distr_solelc_won-DEU_0000 | elc_won-DEU_0000,elc_spv-DEU_0000 | e_DE175-220,e_DE177-220,e_w82773910-220,e_w82773910-380,e_w82773910-400,e_w89215122-220 | 1 | DEU_0
| ele | e_spv-DEU_0059 | solar resource in grid cell DEU_59 | GW | TWh | annual | no | DEU_59 | e_spv-DEU_0059 | elc_spv-DEU_0059 | 4.05 | 0.119 | pre | distr_solelc_won-DEU_0057 | connecting solar and wind to buses in grid cell DEU_57 | GW | TWh | NRGI | daynite | no | distr_solelc_won-DEU_0057 | elc_won-DEU_0057,elc_spv-DEU_0057 | e_DE184-380,e_DE185-380,e_DE186-380,e_DE187-380,e_DE188-380,e_DE189-380,e_DE190-380,e_DE191-380,e_DE192-380,e_DE193-380,e_w147878692-380,e_w22960899-380,e_w25786404-220,e_w25786404-380,e_w37721677-380,e_w41334805-220,e_w41334805-380,e_w43688805-220,e_w43688805-380,e_w48428875-380,e_w97825259-220,e_w97825259-380 | 1 | DEU_57
| ele | e_spv-DEU_0006 | solar resource in grid cell DEU_6 | GW | TWh | annual | no | DEU_6 | e_spv-DEU_0006 | elc_spv-DEU_0006 | 8.3153 | 0.112 | pre | distr_solelc_won-DEU_0163 | connecting solar and wind to buses in grid cell DEU_163 | GW | TWh | NRGI | daynite | no | distr_solelc_won-DEU_0163 | elc_won-DEU_0163,elc_spv-DEU_0163 | e_DE21-220,e_DE25-380,e_w11500045-380,e_w27149550-220,e_w27149550-380,e_w30132758-380,e_w30303506-380,e_w30309989-220,e_w43163132-380,e_w46615737-380 | 1 | DEU_163
| ele | e_spv-DEU_0060 | solar resource in grid cell DEU_60 | GW | TWh | annual | no | DEU_60 | e_spv-DEU_0060 | elc_spv-DEU_0060 | 5.7728 | 0.118 | pre | distr_solelc_won-DEU_0099 | connecting solar and wind to buses in grid cell DEU_99 | GW | TWh | NRGI | daynite | no | distr_solelc_won-DEU_0099 | elc_won-DEU_0099,elc_spv-DEU_0099 | e_DE36-220,e_w24258096-380,e_w24272339-380,e_w24272541-220 | 1 | DEU_99
| ele | e_spv-DEU_0061 | solar resource in grid cell DEU_61 | GW | TWh | annual | no | DEU_61 | e_spv-DEU_0061 | elc_spv-DEU_0061 | 6.5377 | 0.115 | pre | distr_solelc_won-DEU_0016 | connecting solar and wind to buses in grid cell DEU_16 | GW | TWh | NRGI | daynite | no | distr_solelc_won-DEU_0016 | elc_won-DEU_0016,elc_spv-DEU_0016 | e_DE39-220,e_DE41-380,e_DE45-380,e_DE50-380,e_DE54-380,e_w844075808-380,e_w952346322-380,e_w979801144-220,e_w979801144-380 | 1 | DEU_16
| ele | e_spv-DEU_0062 | solar resource in grid cell DEU_62 | GW | TWh | annual | no | DEU_62 | e_spv-DEU_0062 | elc_spv-DEU_0062 | 5.0835 | 0.113 | pre | distr_solelc_won-DEU_0152 | connecting solar and wind to buses in grid cell DEU_152 | GW | TWh | NRGI | daynite | no | distr_solelc_won-DEU_0152 | elc_won-DEU_0152,elc_spv-DEU_0152 | e_DE5-380,e_w32063539-380,e_w32318130-220,e_w940919943 | 1 | DEU_152
| ele | e_spv-DEU_0063 | solar resource in grid cell DEU_63 | GW | TWh | annual | no | DEU_63 | e_spv-DEU_0063 | elc_spv-DEU_0063 | 5.7765 | 0.112 | pre | distr_solelc_won-DEU_0151 | connecting solar and wind to buses in grid cell DEU_151 | GW | TWh | NRGI | daynite | no | distr_solelc_won-DEU_0151 | elc_won-DEU_0151,elc_spv-DEU_0151 | e_w1094015892-220,e_w1094015892-380 | 1 | DEU_151
| ele | e_spv-DEU_0064 | solar resource in grid cell DEU_64 | GW | TWh | annual | no | DEU_64 | e_spv-DEU_0064 | elc_spv-DEU_0064 | 4.7497 | 0.111 | pre | distr_solelc_won-DEU_0102 | connecting solar and wind to buses in grid cell DEU_102 | GW | TWh | NRGI | daynite | no | distr_solelc_won-DEU_0102 | elc_won-DEU_0102,elc_spv-DEU_0102 | e_w1102237380-220,e_w1102237380-380,e_w1191459479-220 | 1 | DEU_102
| ele | e_spv-DEU_0065 | solar resource in grid cell DEU_65 | GW | TWh | annual | no | DEU_65 | e_spv-DEU_0065 | elc_spv-DEU_0065 | 8.1892 | 0.111 | pre | distr_solelc_won-DEU_0010 | connecting solar and wind to buses in grid cell DEU_10 | GW | TWh | NRGI | daynite | no | distr_solelc_won-DEU_0010 | elc_won-DEU_0010,elc_spv-DEU_0010 | e_w152018146-220,e_w152018146-380,e_w156402422-220,e_w207756597-220,e_w54359256-220,e_w54359256-380 | 1 | DEU_10
| ele | e_spv-DEU_0066 | solar resource in grid cell DEU_66 | GW | TWh | annual | no | DEU_66 | e_spv-DEU_0066 | elc_spv-DEU_0066 | 8.3018 | 0.11 | pre | distr_solelc_won-DEU_0122 | connecting solar and wind to buses in grid cell DEU_122 | GW | TWh | NRGI | daynite | no | distr_solelc_won-DEU_0122 | elc_won-DEU_0122,elc_spv-DEU_0122 | e_w24158385-220,e_w26245195-220,e_w26245195-380,e_w5404079-380 | 1 | DEU_122
| ele | e_spv-DEU_0067 | solar resource in grid cell DEU_67 | GW | TWh | annual | no | DEU_67 | e_spv-DEU_0067 | elc_spv-DEU_0067 | 7.8818 | 0.109 | pre | distr_solelc_won-DEU_0011 | connecting solar and wind to buses in grid cell DEU_11 | GW | TWh | NRGI | daynite | no | distr_solelc_won-DEU_0011 | elc_won-DEU_0011,elc_spv-DEU_0011 | e_w42097854-220,e_w42097854-380,e_w66764943-220 | 1 | DEU_11
| ele | e_spv-DEU_0068 | solar resource in grid cell DEU_68 | GW | TWh | annual | no | DEU_68 | e_spv-DEU_0068 | elc_spv-DEU_0068 | 2.421 | 0.111 | pre | distr_solelc_won-DEU_0008 | connecting solar and wind to buses in grid cell DEU_8 | GW | TWh | NRGI | daynite | no | distr_solelc_won-DEU_0008 | elc_won-DEU_0008,elc_spv-DEU_0008 | e_w672738029-220 | 1 | DEU_8
| ele | e_spv-DEU_0069 | solar resource in grid cell DEU_69 | GW | TWh | annual | no | DEU_69 | e_spv-DEU_0069 | elc_spv-DEU_0069 | 4.467 | 0.112 | pre | distr_solelc_won-DEU_0169 | connecting solar and wind to buses in grid cell DEU_169 | GW | TWh | NRGI | daynite | no | distr_solelc_won-DEU_0169 | elc_won-DEU_0169,elc_spv-DEU_0169 | e_w24976300-380 | 1 | DEU_169
| ele | e_spv-DEU_0007 | solar resource in grid cell DEU_7 | GW | TWh | annual | no | DEU_7 | e_spv-DEU_0007 | elc_spv-DEU_0007 | 7.9905 | 0.11 | pre | distr_solelc_won-DEU_0092 | connecting solar and wind to buses in grid cell DEU_92 | GW | TWh | NRGI | daynite | no | distr_solelc_won-DEU_0092 | elc_won-DEU_0092,elc_spv-DEU_0092 | e_w24705761-220 | 1 | DEU_92
| ele | e_spv-DEU_0070 | solar resource in grid cell DEU_70 | GW | TWh | annual | no | DEU_70 | e_spv-DEU_0070 | elc_spv-DEU_0070 | 7.0282 | 0.11 | pre | distr_solelc_won-DEU_0095 | connecting solar and wind to buses in grid cell DEU_95 | GW | TWh | NRGI | daynite | no | distr_solelc_won-DEU_0095 | elc_won-DEU_0095,elc_spv-DEU_0095 | e_w948341123-380 | 1 | DEU_95
| ele | e_spv-DEU_0071 | solar resource in grid cell DEU_71 | GW | TWh | annual | no | DEU_71 | e_spv-DEU_0071 | elc_spv-DEU_0071 | 4.5533 | 0.13 | pre | distr_solelc_won-DEU_0040 | connecting solar and wind to buses in grid cell DEU_40 | GW | TWh | NRGI | daynite | no | distr_solelc_won-DEU_0040 | elc_won-DEU_0040,elc_spv-DEU_0040 | e_DE183-220,e_w152261133-220,e_w152261133-380,e_w254326606-380,e_w32151621-220,e_w32725957-220,e_w32725958-220,e_w32731290-220,e_w32966636-220 | 1 | DEU_40
| ele | e_spv-DEU_0072 | solar resource in grid cell DEU_72 | GW | TWh | annual | no | DEU_72 | e_spv-DEU_0072 | elc_spv-DEU_0072 | 7.8487 | 0.127 | pre | distr_solelc_won-DEU_0018 | connecting solar and wind to buses in grid cell DEU_18 | GW | TWh | NRGI | daynite | no | distr_solelc_won-DEU_0018 | elc_won-DEU_0018,elc_spv-DEU_0018 | e_DE20-380,e_w1280840211-380,e_w142487746-380,e_w206289192-380,e_w32042992-380,e_w797009308-380 | 1 | DEU_18
| ele | e_spv-DEU_0073 | solar resource in grid cell DEU_73 | GW | TWh | annual | no | DEU_73 | e_spv-DEU_0073 | elc_spv-DEU_0073 | 6.3915 | 0.124 | pre | distr_solelc_won-DEU_0073 | connecting solar and wind to buses in grid cell DEU_73 | GW | TWh | NRGI | daynite | no | distr_solelc_won-DEU_0073 | elc_won-DEU_0073,elc_spv-DEU_0073 | e_DE202-220,e_DE202-380,e_DE205-220,e_DE205-380,e_w26404600-380,e_w41389594-220,e_w41389594-380,e_w85523877-220,e_w85523877-380 | 1 | DEU_73
| ele | e_spv-DEU_0074 | solar resource in grid cell DEU_74 | GW | TWh | annual | no | DEU_74 | e_spv-DEU_0074 | elc_spv-DEU_0074 | 5.3528 | 0.122 | pre | distr_solelc_won-DEU_0104 | connecting solar and wind to buses in grid cell DEU_104 | GW | TWh | NRGI | daynite | no | distr_solelc_won-DEU_0104 | elc_won-DEU_0104,elc_spv-DEU_0104 | e_DE211-220,e_DE212-220,e_w68532663-220 | 1 | DEU_104
| ele | e_spv-DEU_0075 | solar resource in grid cell DEU_75 | GW | TWh | annual | no | DEU_75 | e_spv-DEU_0075 | elc_spv-DEU_0075 | 6.4192 | 0.123 | pre | distr_solelc_won-DEU_0131 | connecting solar and wind to buses in grid cell DEU_131 | GW | TWh | NRGI | daynite | no | distr_solelc_won-DEU_0131 | elc_won-DEU_0131,elc_spv-DEU_0131 | e_DE47-220,e_w26472665-220,e_w26472665-380,e_w943939310-380 | 1 | DEU_131
| ele | e_spv-DEU_0076 | solar resource in grid cell DEU_76 | GW | TWh | annual | no | DEU_76 | e_spv-DEU_0076 | elc_spv-DEU_0076 | 6.0135 | 0.12 | pre | distr_solelc_won-DEU_0064 | connecting solar and wind to buses in grid cell DEU_64 | GW | TWh | NRGI | daynite | no | distr_solelc_won-DEU_0064 | elc_won-DEU_0064,elc_spv-DEU_0064 | e_DE49-380,e_w23135618-220,e_w24413992-380,e_w28397771-220,e_w288305056-220 | 1 | DEU_64
| ele | e_spv-DEU_0077 | solar resource in grid cell DEU_77 | GW | TWh | annual | no | DEU_77 | e_spv-DEU_0077 | elc_spv-DEU_0077 | 3.0337 | 0.116 | pre | distr_solelc_won-DEU_0186 | connecting solar and wind to buses in grid cell DEU_186 | GW | TWh | NRGI | daynite | no | distr_solelc_won-DEU_0186 | elc_won-DEU_0186,elc_spv-DEU_0186 | e_w170123812-220,e_w170123812-380,e_w170123812-400 | 1 | DEU_186
| ele | e_spv-DEU_0078 | solar resource in grid cell DEU_78 | GW | TWh | annual | no | DEU_78 | e_spv-DEU_0078 | elc_spv-DEU_0078 | 3.4388 | 0.114 | pre | distr_solelc_won-DEU_0105 | connecting solar and wind to buses in grid cell DEU_105 | GW | TWh | NRGI | daynite | no | distr_solelc_won-DEU_0105 | elc_won-DEU_0105,elc_spv-DEU_0105 | e_w23907283-380,e_w24237879-220,e_w30613895-380 | 1 | DEU_105
| ele | e_spv-DEU_0079 | solar resource in grid cell DEU_79 | GW | TWh | annual | no | DEU_79 | e_spv-DEU_0079 | elc_spv-DEU_0079 | 2.9167 | 0.112 | pre | distr_solelc_won-DEU_0088 | connecting solar and wind to buses in grid cell DEU_88 | GW | TWh | NRGI | daynite | no | distr_solelc_won-DEU_0088 | elc_won-DEU_0088,elc_spv-DEU_0088 | e_w57727004-220,e_w57727004-380 | 1 | DEU_88
| ele | e_spv-DEU_0008 | solar resource in grid cell DEU_8 | GW | TWh | annual | no | DEU_8 | e_spv-DEU_0008 | elc_spv-DEU_0008 | 0.90525 | 0.112 | pre | distr_solelc_won-DEU_0089 | connecting solar and wind to buses in grid cell DEU_89 | GW | TWh | NRGI | daynite | no | distr_solelc_won-DEU_0089 | elc_won-DEU_0089,elc_spv-DEU_0089 | e_w683227471-380,e_w77038371-380 | 1 | DEU_89
| ele | e_spv-DEU_0080 | solar resource in grid cell DEU_80 | GW | TWh | annual | no | DEU_80 | e_spv-DEU_0080 | elc_spv-DEU_0080 | 4.569 | 0.112 | pre | distr_solelc_won-DEU_0023 | connecting solar and wind to buses in grid cell DEU_23 | GW | TWh | NRGI | daynite | no | distr_solelc_won-DEU_0023 | elc_won-DEU_0023,elc_spv-DEU_0023 | e_w82130902-225,e_w933248930-220 | 1 | DEU_23
| ele | e_spv-DEU_0081 | solar resource in grid cell DEU_81 | GW | TWh | annual | no | DEU_81 | e_spv-DEU_0081 | elc_spv-DEU_0081 | 4.941 | 0.112 | pre | distr_solelc_won-DEU_0137 | connecting solar and wind to buses in grid cell DEU_137 | GW | TWh | NRGI | daynite | no | distr_solelc_won-DEU_0137 | elc_won-DEU_0137,elc_spv-DEU_0137 | e_w75865676-220 | 1 | DEU_137
| ele | e_spv-DEU_0082 | solar resource in grid cell DEU_82 | GW | TWh | annual | no | DEU_82 | e_spv-DEU_0082 | elc_spv-DEU_0082 | 8.3138 | 0.111 | pre | distr_solelc_won-DEU_0036 | connecting solar and wind to buses in grid cell DEU_36 | GW | TWh | NRGI | daynite | no | distr_solelc_won-DEU_0036 | elc_won-DEU_0036,elc_spv-DEU_0036 | e_w29420322-220 | 1 | DEU_36
| ele | e_spv-DEU_0083 | solar resource in grid cell DEU_83 | GW | TWh | annual | no | DEU_83 | e_spv-DEU_0083 | elc_spv-DEU_0083 | 8.4172 | 0.109 | pre | distr_solelc_won-DEU_0188 | connecting solar and wind to buses in grid cell DEU_188 | GW | TWh | NRGI | daynite | no | distr_solelc_won-DEU_0188 | elc_won-DEU_0188,elc_spv-DEU_0188 | e_w1222597066-380 | 1 | DEU_188
| ele | e_spv-DEU_0084 | solar resource in grid cell DEU_84 | GW | TWh | annual | no | DEU_84 | e_spv-DEU_0084 | elc_spv-DEU_0084 | 7.623 | 0.109 | pre | distr_solelc_won-DEU_0061 | connecting solar and wind to buses in grid cell DEU_61 | GW | TWh | NRGI | daynite | no | distr_solelc_won-DEU_0061 | elc_won-DEU_0061,elc_spv-DEU_0061 | e_w156673636-380 | 1 | DEU_61
| ele | e_spv-DEU_0085 | solar resource in grid cell DEU_85 | GW | TWh | annual | no | DEU_85 | e_spv-DEU_0085 | elc_spv-DEU_0085 | 7.2255 | 0.109 | pre | distr_solelc_won-DEU_0113 | connecting solar and wind to buses in grid cell DEU_113 | GW | TWh | NRGI | daynite | no | distr_solelc_won-DEU_0113 | elc_won-DEU_0113,elc_spv-DEU_0113 | e_w32690742-380 | 1 | DEU_113
| ele | e_spv-DEU_0086 | solar resource in grid cell DEU_86 | GW | TWh | annual | no | DEU_86 | e_spv-DEU_0086 | elc_spv-DEU_0086 | 7.68 | 0.11 | pre | distr_solelc_won-DEU_0066 | connecting solar and wind to buses in grid cell DEU_66 | GW | TWh | NRGI | daynite | no | distr_solelc_won-DEU_0066 | elc_won-DEU_0066,elc_spv-DEU_0066 | e_DE15-220,e_w229565743-220,e_w28812249-220,e_w955268863-220,e_w955268863-380 | 1 | DEU_66
| ele | e_spv-DEU_0087 | solar resource in grid cell DEU_87 | GW | TWh | annual | no | DEU_87 | e_spv-DEU_0087 | elc_spv-DEU_0087 | 5.6392 | 0.111 | pre | distr_solelc_won-DEU_0043 | connecting solar and wind to buses in grid cell DEU_43 | GW | TWh | NRGI | daynite | no | distr_solelc_won-DEU_0043 | elc_won-DEU_0043,elc_spv-DEU_0043 | e_DE159-380,e_DE160-220,e_DE161-380,e_DE162-380,e_w169244940-220,e_w169244940-380,e_w23641079-220,e_w23641079-380,e_w38661452-380,e_w4826893-220,e_w62061952-380 | 1 | DEU_43
| ele | e_spv-DEU_0088 | solar resource in grid cell DEU_88 | GW | TWh | annual | no | DEU_88 | e_spv-DEU_0088 | elc_spv-DEU_0088 | 2.946 | 0.13 | pre | distr_solelc_won-DEU_0175 | connecting solar and wind to buses in grid cell DEU_175 | GW | TWh | NRGI | daynite | no | distr_solelc_won-DEU_0175 | elc_won-DEU_0175,elc_spv-DEU_0175 | e_DE22-220,e_DE22-380,e_DE23-220,e_DE23-380,e_DE24-220,e_DE24-380,e_DE26-380,e_DE27-220,e_DE27-380,e_w22973052-220,e_w22973070-220,e_w22973070-380,e_w30954714-380,e_w940636813-220,e_w940636813-380,e_w942448206-220,e_w942448206-380 | 1 | DEU_175
| ele | e_spv-DEU_0089 | solar resource in grid cell DEU_89 | GW | TWh | annual | no | DEU_89 | e_spv-DEU_0089 | elc_spv-DEU_0089 | 7.8608 | 0.128 | pre | distr_solelc_won-DEU_0114 | connecting solar and wind to buses in grid cell DEU_114 | GW | TWh | NRGI | daynite | no | distr_solelc_won-DEU_0114 | elc_won-DEU_0114,elc_spv-DEU_0114 | e_DE44-380,e_w26474759-380 | 1 | DEU_114
| ele | e_spv-DEU_0009 | solar resource in grid cell DEU_9 | GW | TWh | annual | no | DEU_9 | e_spv-DEU_0009 | elc_spv-DEU_0009 | 7.3305 | 0.122 | pre | distr_solelc_won-DEU_0069 | connecting solar and wind to buses in grid cell DEU_69 | GW | TWh | NRGI | daynite | no | distr_solelc_won-DEU_0069 | elc_won-DEU_0069,elc_spv-DEU_0069 | e_w1071504343-380,e_w603661085-380,e_w907539360-380 | 1 | DEU_69
| ele | e_spv-DEU_0090 | solar resource in grid cell DEU_90 | GW | TWh | annual | no | DEU_90 | e_spv-DEU_0090 | elc_spv-DEU_0090 | 7.9627 | 0.123 | pre | distr_solelc_won-DEU_0179 | connecting solar and wind to buses in grid cell DEU_179 | GW | TWh | NRGI | daynite | no | distr_solelc_won-DEU_0179 | elc_won-DEU_0179,elc_spv-DEU_0179 | e_w1091984573-220,e_w1091984573-380 | 1 | DEU_179
| ele | e_spv-DEU_0091 | solar resource in grid cell DEU_91 | GW | TWh | annual | no | DEU_91 | e_spv-DEU_0091 | elc_spv-DEU_0091 | 7.428 | 0.122 | pre | distr_solelc_won-DEU_0050 | connecting solar and wind to buses in grid cell DEU_50 | GW | TWh | NRGI | daynite | no | distr_solelc_won-DEU_0050 | elc_won-DEU_0050,elc_spv-DEU_0050 | e_w1134105414-380,e_w157421333-220,e_w266684854-380,e_w32076853-220,e_w32076853-380,e_w42872354-220,e_w829116805-220,e_w829116805-380 | 1 | DEU_50
| ele | e_spv-DEU_0092 | solar resource in grid cell DEU_92 | GW | TWh | annual | no | DEU_92 | e_spv-DEU_0092 | elc_spv-DEU_0092 | 7.7077 | 0.122 | pre | distr_solelc_won-DEU_0124 | connecting solar and wind to buses in grid cell DEU_124 | GW | TWh | NRGI | daynite | no | distr_solelc_won-DEU_0124 | elc_won-DEU_0124,elc_spv-DEU_0124 | e_w137602559-220,e_w137602559-380,e_w24759324-220,e_w24768051-220 | 1 | DEU_124
| ele | e_spv-DEU_0093 | solar resource in grid cell DEU_93 | GW | TWh | annual | no | DEU_93 | e_spv-DEU_0093 | elc_spv-DEU_0093 | 7.0598 | 0.12 | pre | distr_solelc_won-DEU_0045 | connecting solar and wind to buses in grid cell DEU_45 | GW | TWh | NRGI | daynite | no | distr_solelc_won-DEU_0045 | elc_won-DEU_0045,elc_spv-DEU_0045 | e_w42799487-380 | 1 | DEU_45
| ele | e_spv-DEU_0094 | solar resource in grid cell DEU_94 | GW | TWh | annual | no | DEU_94 | e_spv-DEU_0094 | elc_spv-DEU_0094 | 6.5782 | 0.117 | pre | distr_solelc_won-DEU_0156 | connecting solar and wind to buses in grid cell DEU_156 | GW | TWh | NRGI | daynite | no | distr_solelc_won-DEU_0156 | elc_won-DEU_0156,elc_spv-DEU_0156 | e_w78441561-380 | 1 | DEU_156
| ele | e_spv-DEU_0095 | solar resource in grid cell DEU_95 | GW | TWh | annual | no | DEU_95 | e_spv-DEU_0095 | elc_spv-DEU_0095 | 3.1103 | 0.114 | pre | distr_solelc_won-DEU_0129 | connecting solar and wind to buses in grid cell DEU_129 | GW | TWh | NRGI | daynite | no | distr_solelc_won-DEU_0129 | elc_won-DEU_0129,elc_spv-DEU_0129 | e_w29713902-380 | 1 | DEU_129
| ele | e_spv-DEU_0096 | solar resource in grid cell DEU_96 | GW | TWh | annual | no | DEU_96 | e_spv-DEU_0096 | elc_spv-DEU_0096 | 5.8373 | 0.115 | pre | distr_solelc_won-DEU_0020 | connecting solar and wind to buses in grid cell DEU_20 | GW | TWh | NRGI | daynite | no | distr_solelc_won-DEU_0020 | elc_won-DEU_0020,elc_spv-DEU_0020 | e_w559702819-220 | 1 | DEU_20
| ele | e_spv-DEU_0097 | solar resource in grid cell DEU_97 | GW | TWh | annual | no | DEU_97 | e_spv-DEU_0097 | elc_spv-DEU_0097 | 4.7123 | 0.113 | pre | distr_solelc_won-DEU_0052 | connecting solar and wind to buses in grid cell DEU_52 | GW | TWh | NRGI | daynite | no | distr_solelc_won-DEU_0052 | elc_won-DEU_0052,elc_spv-DEU_0052 | e_w603661085-380 | 1 | DEU_52
| ele | e_spv-DEU_0098 | solar resource in grid cell DEU_98 | GW | TWh | annual | no | DEU_98 | e_spv-DEU_0098 | elc_spv-DEU_0098 | 6.6465 | 0.114 | pre | distr_solelc_won-DEU_0053 | connecting solar and wind to buses in grid cell DEU_53 | GW | TWh | NRGI | daynite | no | distr_solelc_won-DEU_0053 | elc_won-DEU_0053,elc_spv-DEU_0053 | e_w946969736-380 | 1 | DEU_53
| ele | e_spv-DEU_0099 | solar resource in grid cell DEU_99 | GW | TWh | annual | no | DEU_99 | e_spv-DEU_0099 | elc_spv-DEU_0099 | 8.3198 | 0.111 | pre | distr_solelc_won-DEU_0181 | connecting solar and wind to buses in grid cell DEU_181 | GW | TWh | NRGI | daynite | no | distr_solelc_won-DEU_0181 | elc_won-DEU_0181,elc_spv-DEU_0181 | e_w941805476-380 | 1 | DEU_181

## wind
VERVESTACKS - the open USE platform · Powered by data · Shaped by vision · Guided by intuition · Fueled by passion
| ~fi_process | [6 empty] | ~fi_t
| set | process | description | capacity_unit | activity_unit | timeslicelevel | vintage | grid_cell | process | comm-out | cap_bnd | af~fx
| ele | e_won-DEU_0000 | wind resource in grid cell DEU_0 | GW | TWh | annual | no | DEU_0 | e_won-DEU_0000 | elc_won-DEU_0000 | 8.3513 | 0.245
| ele | e_won-DEU_0001 | wind resource in grid cell DEU_1 | GW | TWh | annual | no | DEU_1 | e_won-DEU_0001 | elc_won-DEU_0001 | 7.872 | 0.252
| ele | e_won-DEU_0010 | wind resource in grid cell DEU_10 | GW | TWh | annual | no | DEU_10 | e_won-DEU_0010 | elc_won-DEU_0010 | 7.6402 | 0.258
| ele | e_won-DEU_0100 | wind resource in grid cell DEU_100 | GW | TWh | annual | no | DEU_100 | e_won-DEU_0100 | elc_won-DEU_0100 | 8.4172 | 0.319
| ele | e_won-DEU_0101 | wind resource in grid cell DEU_101 | GW | TWh | annual | no | DEU_101 | e_won-DEU_0101 | elc_won-DEU_0101 | 8.229 | 0.352
| ele | e_won-DEU_0102 | wind resource in grid cell DEU_102 | GW | TWh | annual | no | DEU_102 | e_won-DEU_0102 | elc_won-DEU_0102 | 7.7835 | 0.395
| ele | e_won-DEU_0103 | wind resource in grid cell DEU_103 | GW | TWh | annual | no | DEU_103 | e_won-DEU_0103 | elc_won-DEU_0103 | 5.421 | 0.422
| ele | e_won-DEU_0104 | wind resource in grid cell DEU_104 | GW | TWh | annual | no | DEU_104 | e_won-DEU_0104 | elc_won-DEU_0104 | 2.8545 | 0.164
| ele | e_won-DEU_0105 | wind resource in grid cell DEU_105 | GW | TWh | annual | no | DEU_105 | e_won-DEU_0105 | elc_won-DEU_0105 | 8.4172 | 0.204
| ele | e_won-DEU_0106 | wind resource in grid cell DEU_106 | GW | TWh | annual | no | DEU_106 | e_won-DEU_0106 | elc_won-DEU_0106 | 7.884 | 0.213
| ele | e_won-DEU_0107 | wind resource in grid cell DEU_107 | GW | TWh | annual | no | DEU_107 | e_won-DEU_0107 | elc_won-DEU_0107 | 8.4172 | 0.226
| ele | e_won-DEU_0108 | wind resource in grid cell DEU_108 | GW | TWh | annual | no | DEU_108 | e_won-DEU_0108 | elc_won-DEU_0108 | 8.1517 | 0.203
| ele | e_won-DEU_0109 | wind resource in grid cell DEU_109 | GW | TWh | annual | no | DEU_109 | e_won-DEU_0109 | elc_won-DEU_0109 | 8.1487 | 0.235
| ele | e_won-DEU_0011 | wind resource in grid cell DEU_11 | GW | TWh | annual | no | DEU_11 | e_won-DEU_0011 | elc_won-DEU_0011 | 8.0977 | 0.261
| ele | e_won-DEU_0110 | wind resource in grid cell DEU_110 | GW | TWh | annual | no | DEU_110 | e_won-DEU_0110 | elc_won-DEU_0110 | 8.412 | 0.207
| ele | e_won-DEU_0111 | wind resource in grid cell DEU_111 | GW | TWh | annual | no | DEU_111 | e_won-DEU_0111 | elc_won-DEU_0111 | 8.2447 | 0.251
| ele | e_won-DEU_0112 | wind resource in grid cell DEU_112 | GW | TWh | annual | no | DEU_112 | e_won-DEU_0112 | elc_won-DEU_0112 | 7.9238 | 0.254
| ele | e_won-DEU_0113 | wind resource in grid cell DEU_113 | GW | TWh | annual | no | DEU_113 | e_won-DEU_0113 | elc_won-DEU_0113 | 7.9357 | 0.263
| ele | e_won-DEU_0114 | wind resource in grid cell DEU_114 | GW | TWh | annual | no | DEU_114 | e_won-DEU_0114 | elc_won-DEU_0114 | 8.178 | 0.305
| ele | e_won-DEU_0115 | wind resource in grid cell DEU_115 | GW | TWh | annual | no | DEU_115 | e_won-DEU_0115 | elc_won-DEU_0115 | 8.3205 | 0.329
| ele | e_won-DEU_0116 | wind resource in grid cell DEU_116 | GW | TWh | annual | no | DEU_116 | e_won-DEU_0116 | elc_won-DEU_0116 | 8.4172 | 0.335
| ele | e_won-DEU_0117 | wind resource in grid cell DEU_117 | GW | TWh | annual | no | DEU_117 | e_won-DEU_0117 | elc_won-DEU_0117 | 8.3205 | 0.353
| ele | e_won-DEU_0118 | wind resource in grid cell DEU_118 | GW | TWh | annual | no | DEU_118 | e_won-DEU_0118 | elc_won-DEU_0118 | 6.2903 | 0.408
| ele | e_won-DEU_0119 | wind resource in grid cell DEU_119 | GW | TWh | annual | no | DEU_119 | e_won-DEU_0119 | elc_won-DEU_0119 | 2.103 | 0.418
| ele | e_won-DEU_0012 | wind resource in grid cell DEU_12 | GW | TWh | annual | no | DEU_12 | e_won-DEU_0012 | elc_won-DEU_0012 | 8.403 | 0.267
| ele | e_won-DEU_0120 | wind resource in grid cell DEU_120 | GW | TWh | annual | no | DEU_120 | e_won-DEU_0120 | elc_won-DEU_0120 | 2.2388 | 0.415
| ele | e_won-DEU_0121 | wind resource in grid cell DEU_121 | GW | TWh | annual | no | DEU_121 | e_won-DEU_0121 | elc_won-DEU_0121 | 2.0242 | 0.167
| ele | e_won-DEU_0122 | wind resource in grid cell DEU_122 | GW | TWh | annual | no | DEU_122 | e_won-DEU_0122 | elc_won-DEU_0122 | 8.2178 | 0.183
| ele | e_won-DEU_0123 | wind resource in grid cell DEU_123 | GW | TWh | annual | no | DEU_123 | e_won-DEU_0123 | elc_won-DEU_0123 | 7.9785 | 0.222
| ele | e_won-DEU_0124 | wind resource in grid cell DEU_124 | GW | TWh | annual | no | DEU_124 | e_won-DEU_0124 | elc_won-DEU_0124 | 8.196 | 0.197
| ele | e_won-DEU_0125 | wind resource in grid cell DEU_125 | GW | TWh | annual | no | DEU_125 | e_won-DEU_0125 | elc_won-DEU_0125 | 8.352 | 0.222
| ele | e_won-DEU_0126 | wind resource in grid cell DEU_126 | GW | TWh | annual | no | DEU_126 | e_won-DEU_0126 | elc_won-DEU_0126 | 8.085 | 0.217
| ele | e_won-DEU_0127 | wind resource in grid cell DEU_127 | GW | TWh | annual | no | DEU_127 | e_won-DEU_0127 | elc_won-DEU_0127 | 8.3483 | 0.271
| ele | e_won-DEU_0128 | wind resource in grid cell DEU_128 | GW | TWh | annual | no | DEU_128 | e_won-DEU_0128 | elc_won-DEU_0128 | 8.2515 | 0.267
| ele | e_won-DEU_0129 | wind resource in grid cell DEU_129 | GW | TWh | annual | no | DEU_129 | e_won-DEU_0129 | elc_won-DEU_0129 | 8.058 | 0.291
| ele | e_won-DEU_0013 | wind resource in grid cell DEU_13 | GW | TWh | annual | no | DEU_13 | e_won-DEU_0013 | elc_won-DEU_0013 | 7.638 | 0.259
| ele | e_won-DEU_0130 | wind resource in grid cell DEU_130 | GW | TWh | annual | no | DEU_130 | e_won-DEU_0130 | elc_won-DEU_0130 | 8.2462 | 0.3
| ele | e_won-DEU_0131 | wind resource in grid cell DEU_131 | GW | TWh | annual | no | DEU_131 | e_won-DEU_0131 | elc_won-DEU_0131 | 8.2357 | 0.301
| ele | e_won-DEU_0132 | wind resource in grid cell DEU_132 | GW | TWh | annual | no | DEU_132 | e_won-DEU_0132 | elc_won-DEU_0132 | 8.256 | 0.321
| ele | e_won-DEU_0133 | wind resource in grid cell DEU_133 | GW | TWh | annual | no | DEU_133 | e_won-DEU_0133 | elc_won-DEU_0133 | 8.352 | 0.344
| ele | e_won-DEU_0134 | wind resource in grid cell DEU_134 | GW | TWh | annual | no | DEU_134 | e_won-DEU_0134 | elc_won-DEU_0134 | 8.256 | 0.361
| ele | e_won-DEU_0135 | wind resource in grid cell DEU_135 | GW | TWh | annual | no | DEU_135 | e_won-DEU_0135 | elc_won-DEU_0135 | 7.9313 | 0.389
| ele | e_won-DEU_0136 | wind resource in grid cell DEU_136 | GW | TWh | annual | no | DEU_136 | e_won-DEU_0136 | elc_won-DEU_0136 | 0.8325 | 0.416
| ele | e_won-DEU_0137 | wind resource in grid cell DEU_137 | GW | TWh | annual | no | DEU_137 | e_won-DEU_0137 | elc_won-DEU_0137 | 1.074 | 0.151
| ele | e_won-DEU_0138 | wind resource in grid cell DEU_138 | GW | TWh | annual | no | DEU_138 | e_won-DEU_0138 | elc_won-DEU_0138 | 8.2837 | 0.184
| ele | e_won-DEU_0139 | wind resource in grid cell DEU_139 | GW | TWh | annual | no | DEU_139 | e_won-DEU_0139 | elc_won-DEU_0139 | 8.256 | 0.218
| ele | e_won-DEU_0014 | wind resource in grid cell DEU_14 | GW | TWh | annual | no | DEU_14 | e_won-DEU_0014 | elc_won-DEU_0014 | 8.2703 | 0.302
| ele | e_won-DEU_0140 | wind resource in grid cell DEU_140 | GW | TWh | annual | no | DEU_140 | e_won-DEU_0140 | elc_won-DEU_0140 | 8.256 | 0.181
| ele | e_won-DEU_0141 | wind resource in grid cell DEU_141 | GW | TWh | annual | no | DEU_141 | e_won-DEU_0141 | elc_won-DEU_0141 | 8.3468 | 0.202
| ele | e_won-DEU_0142 | wind resource in grid cell DEU_142 | GW | TWh | annual | no | DEU_142 | e_won-DEU_0142 | elc_won-DEU_0142 | 8.352 | 0.221
| ele | e_won-DEU_0143 | wind resource in grid cell DEU_143 | GW | TWh | annual | no | DEU_143 | e_won-DEU_0143 | elc_won-DEU_0143 | 8.352 | 0.239
| ele | e_won-DEU_0144 | wind resource in grid cell DEU_144 | GW | TWh | annual | no | DEU_144 | e_won-DEU_0144 | elc_won-DEU_0144 | 8.229 | 0.272
| ele | e_won-DEU_0145 | wind resource in grid cell DEU_145 | GW | TWh | annual | no | DEU_145 | e_won-DEU_0145 | elc_won-DEU_0145 | 7.9905 | 0.293
| ele | e_won-DEU_0146 | wind resource in grid cell DEU_146 | GW | TWh | annual | no | DEU_146 | e_won-DEU_0146 | elc_won-DEU_0146 | 7.8825 | 0.292
| ele | e_won-DEU_0147 | wind resource in grid cell DEU_147 | GW | TWh | annual | no | DEU_147 | e_won-DEU_0147 | elc_won-DEU_0147 | 7.914 | 0.285
| ele | e_won-DEU_0148 | wind resource in grid cell DEU_148 | GW | TWh | annual | no | DEU_148 | e_won-DEU_0148 | elc_won-DEU_0148 | 8.256 | 0.319
| ele | e_won-DEU_0149 | wind resource in grid cell DEU_149 | GW | TWh | annual | no | DEU_149 | e_won-DEU_0149 | elc_won-DEU_0149 | 8.352 | 0.338
| ele | e_won-DEU_0015 | wind resource in grid cell DEU_15 | GW | TWh | annual | no | DEU_15 | e_won-DEU_0015 | elc_won-DEU_0015 | 7.62 | 0.301
| ele | e_won-DEU_0150 | wind resource in grid cell DEU_150 | GW | TWh | annual | no | DEU_150 | e_won-DEU_0150 | elc_won-DEU_0150 | 8.256 | 0.375
| ele | e_won-DEU_0151 | wind resource in grid cell DEU_151 | GW | TWh | annual | no | DEU_151 | e_won-DEU_0151 | elc_won-DEU_0151 | 7.8585 | 0.387
| ele | e_won-DEU_0152 | wind resource in grid cell DEU_152 | GW | TWh | annual | no | DEU_152 | e_won-DEU_0152 | elc_won-DEU_0152 | 4.1528 | 0.388
| ele | e_won-DEU_0153 | wind resource in grid cell DEU_153 | GW | TWh | annual | no | DEU_153 | e_won-DEU_0153 | elc_won-DEU_0153 | 1.122 | 0.179
| ele | e_won-DEU_0154 | wind resource in grid cell DEU_154 | GW | TWh | annual | no | DEU_154 | e_won-DEU_0154 | elc_won-DEU_0154 | 7.8937 | 0.19
| ele | e_won-DEU_0155 | wind resource in grid cell DEU_155 | GW | TWh | annual | no | DEU_155 | e_won-DEU_0155 | elc_won-DEU_0155 | 8.2118 | 0.195
| ele | e_won-DEU_0156 | wind resource in grid cell DEU_156 | GW | TWh | annual | no | DEU_156 | e_won-DEU_0156 | elc_won-DEU_0156 | 7.191 | 0.149
| ele | e_won-DEU_0157 | wind resource in grid cell DEU_157 | GW | TWh | annual | no | DEU_157 | e_won-DEU_0157 | elc_won-DEU_0157 | 8.0955 | 0.216
| ele | e_won-DEU_0158 | wind resource in grid cell DEU_158 | GW | TWh | annual | no | DEU_158 | e_won-DEU_0158 | elc_won-DEU_0158 | 7.7138 | 0.233
| ele | e_won-DEU_0159 | wind resource in grid cell DEU_159 | GW | TWh | annual | no | DEU_159 | e_won-DEU_0159 | elc_won-DEU_0159 | 8.2553 | 0.296
| ele | e_won-DEU_0016 | wind resource in grid cell DEU_16 | GW | TWh | annual | no | DEU_16 | e_won-DEU_0016 | elc_won-DEU_0016 | 8.3205 | 0.367
| ele | e_won-DEU_0160 | wind resource in grid cell DEU_160 | GW | TWh | annual | no | DEU_160 | e_won-DEU_0160 | elc_won-DEU_0160 | 8.352 | 0.314
| ele | e_won-DEU_0161 | wind resource in grid cell DEU_161 | GW | TWh | annual | no | DEU_161 | e_won-DEU_0161 | elc_won-DEU_0161 | 8.256 | 0.291
| ele | e_won-DEU_0162 | wind resource in grid cell DEU_162 | GW | TWh | annual | no | DEU_162 | e_won-DEU_0162 | elc_won-DEU_0162 | 8.256 | 0.291
| ele | e_won-DEU_0163 | wind resource in grid cell DEU_163 | GW | TWh | annual | no | DEU_163 | e_won-DEU_0163 | elc_won-DEU_0163 | 7.3275 | 0.305
| ele | e_won-DEU_0164 | wind resource in grid cell DEU_164 | GW | TWh | annual | no | DEU_164 | e_won-DEU_0164 | elc_won-DEU_0164 | 8.352 | 0.313
| ele | e_won-DEU_0165 | wind resource in grid cell DEU_165 | GW | TWh | annual | no | DEU_165 | e_won-DEU_0165 | elc_won-DEU_0165 | 8.256 | 0.345
| ele | e_won-DEU_0166 | wind resource in grid cell DEU_166 | GW | TWh | annual | no | DEU_166 | e_won-DEU_0166 | elc_won-DEU_0166 | 7.9523 | 0.383
| ele | e_won-DEU_0167 | wind resource in grid cell DEU_167 | GW | TWh | annual | no | DEU_167 | e_won-DEU_0167 | elc_won-DEU_0167 | 5.5515 | 0.395
| ele | e_won-DEU_0168 | wind resource in grid cell DEU_168 | GW | TWh | annual | no | DEU_168 | e_won-DEU_0168 | elc_won-DEU_0168 | 0.4815 | 0.463
| ele | e_won-DEU_0169 | wind resource in grid cell DEU_169 | GW | TWh | annual | no | DEU_169 | e_won-DEU_0169 | elc_won-DEU_0169 | 8.0663 | 0.201
| ele | e_won-DEU_0017 | wind resource in grid cell DEU_17 | GW | TWh | annual | no | DEU_17 | e_won-DEU_0017 | elc_won-DEU_0017 | 8.3205 | 0.369
| ele | e_won-DEU_0170 | wind resource in grid cell DEU_170 | GW | TWh | annual | no | DEU_170 | e_won-DEU_0170 | elc_won-DEU_0170 | 8.1442 | 0.185
| ele | e_won-DEU_0171 | wind resource in grid cell DEU_171 | GW | TWh | annual | no | DEU_171 | e_won-DEU_0171 | elc_won-DEU_0171 | 7.836 | 0.268
| ele | e_won-DEU_0172 | wind resource in grid cell DEU_172 | GW | TWh | annual | no | DEU_172 | e_won-DEU_0172 | elc_won-DEU_0172 | 8.0835 | 0.286
| ele | e_won-DEU_0173 | wind resource in grid cell DEU_173 | GW | TWh | annual | no | DEU_173 | e_won-DEU_0173 | elc_won-DEU_0173 | 8.256 | 0.279
| ele | e_won-DEU_0174 | wind resource in grid cell DEU_174 | GW | TWh | annual | no | DEU_174 | e_won-DEU_0174 | elc_won-DEU_0174 | 8.256 | 0.279
| ele | e_won-DEU_0175 | wind resource in grid cell DEU_175 | GW | TWh | annual | no | DEU_175 | e_won-DEU_0175 | elc_won-DEU_0175 | 7.5682 | 0.287
| ele | e_won-DEU_0176 | wind resource in grid cell DEU_176 | GW | TWh | annual | no | DEU_176 | e_won-DEU_0176 | elc_won-DEU_0176 | 8.2822 | 0.302
| ele | e_won-DEU_0177 | wind resource in grid cell DEU_177 | GW | TWh | annual | no | DEU_177 | e_won-DEU_0177 | elc_won-DEU_0177 | 8.256 | 0.368
| ele | e_won-DEU_0178 | wind resource in grid cell DEU_178 | GW | TWh | annual | no | DEU_178 | e_won-DEU_0178 | elc_won-DEU_0178 | 6.3308 | 0.37
| ele | e_won-DEU_0179 | wind resource in grid cell DEU_179 | GW | TWh | annual | no | DEU_179 | e_won-DEU_0179 | elc_won-DEU_0179 | 1.4745 | 0.413
| ele | e_won-DEU_0018 | wind resource in grid cell DEU_18 | GW | TWh | annual | no | DEU_18 | e_won-DEU_0018 | elc_won-DEU_0018 | 6.762 | 0.388
| ele | e_won-DEU_0180 | wind resource in grid cell DEU_180 | GW | TWh | annual | no | DEU_180 | e_won-DEU_0180 | elc_won-DEU_0180 | 0.21375 | 0.445
| ele | e_won-DEU_0181 | wind resource in grid cell DEU_181 | GW | TWh | annual | no | DEU_181 | e_won-DEU_0181 | elc_won-DEU_0181 | 8.2088 | 0.235
| ele | e_won-DEU_0182 | wind resource in grid cell DEU_182 | GW | TWh | annual | no | DEU_182 | e_won-DEU_0182 | elc_won-DEU_0182 | 8.352 | 0.327
| ele | e_won-DEU_0183 | wind resource in grid cell DEU_183 | GW | TWh | annual | no | DEU_183 | e_won-DEU_0183 | elc_won-DEU_0183 | 8.0085 | 0.282
| ele | e_won-DEU_0184 | wind resource in grid cell DEU_184 | GW | TWh | annual | no | DEU_184 | e_won-DEU_0184 | elc_won-DEU_0184 | 8.256 | 0.272
| ele | e_won-DEU_0185 | wind resource in grid cell DEU_185 | GW | TWh | annual | no | DEU_185 | e_won-DEU_0185 | elc_won-DEU_0185 | 8.256 | 0.308
| ele | e_won-DEU_0186 | wind resource in grid cell DEU_186 | GW | TWh | annual | no | DEU_186 | e_won-DEU_0186 | elc_won-DEU_0186 | 7.9523 | 0.319
| ele | e_won-DEU_0187 | wind resource in grid cell DEU_187 | GW | TWh | annual | no | DEU_187 | e_won-DEU_0187 | elc_won-DEU_0187 | 6.9975 | 0.335
| ele | e_won-DEU_0188 | wind resource in grid cell DEU_188 | GW | TWh | annual | no | DEU_188 | e_won-DEU_0188 | elc_won-DEU_0188 | 1.5668 | 0.346
| ele | e_won-DEU_0019 | wind resource in grid cell DEU_19 | GW | TWh | annual | no | DEU_19 | e_won-DEU_0019 | elc_won-DEU_0019 | 1.476 | 0.431
| ele | e_won-DEU_0002 | wind resource in grid cell DEU_2 | GW | TWh | annual | no | DEU_2 | e_won-DEU_0002 | elc_won-DEU_0002 | 8.4172 | 0.312
| ele | e_won-DEU_0020 | wind resource in grid cell DEU_20 | GW | TWh | annual | no | DEU_20 | e_won-DEU_0020 | elc_won-DEU_0020 | 0.132 | 0.501
| ele | e_won-DEU_0021 | wind resource in grid cell DEU_21 | GW | TWh | annual | no | DEU_21 | e_won-DEU_0021 | elc_won-DEU_0021 | 6.993 | 0.173
| ele | e_won-DEU_0022 | wind resource in grid cell DEU_22 | GW | TWh | annual | no | DEU_22 | e_won-DEU_0022 | elc_won-DEU_0022 | 7.3613 | 0.178
| ele | e_won-DEU_0023 | wind resource in grid cell DEU_23 | GW | TWh | annual | no | DEU_23 | e_won-DEU_0023 | elc_won-DEU_0023 | 7.7272 | 0.177
| ele | e_won-DEU_0024 | wind resource in grid cell DEU_24 | GW | TWh | annual | no | DEU_24 | e_won-DEU_0024 | elc_won-DEU_0024 | 8.1532 | 0.219
| ele | e_won-DEU_0025 | wind resource in grid cell DEU_25 | GW | TWh | annual | no | DEU_25 | e_won-DEU_0025 | elc_won-DEU_0025 | 8.1412 | 0.235
| ele | e_won-DEU_0026 | wind resource in grid cell DEU_26 | GW | TWh | annual | no | DEU_26 | e_won-DEU_0026 | elc_won-DEU_0026 | 8.3737 | 0.236
| ele | e_won-DEU_0027 | wind resource in grid cell DEU_27 | GW | TWh | annual | no | DEU_27 | e_won-DEU_0027 | elc_won-DEU_0027 | 8.133 | 0.235
| ele | e_won-DEU_0028 | wind resource in grid cell DEU_28 | GW | TWh | annual | no | DEU_28 | e_won-DEU_0028 | elc_won-DEU_0028 | 8.3205 | 0.274
| ele | e_won-DEU_0029 | wind resource in grid cell DEU_29 | GW | TWh | annual | no | DEU_29 | e_won-DEU_0029 | elc_won-DEU_0029 | 8.394 | 0.284
| ele | e_won-DEU_0003 | wind resource in grid cell DEU_3 | GW | TWh | annual | no | DEU_3 | e_won-DEU_0003 | elc_won-DEU_0003 | 8.2725 | 0.316
| ele | e_won-DEU_0030 | wind resource in grid cell DEU_30 | GW | TWh | annual | no | DEU_30 | e_won-DEU_0030 | elc_won-DEU_0030 | 8.1907 | 0.322
| ele | e_won-DEU_0031 | wind resource in grid cell DEU_31 | GW | TWh | annual | no | DEU_31 | e_won-DEU_0031 | elc_won-DEU_0031 | 8.0355 | 0.344
| ele | e_won-DEU_0032 | wind resource in grid cell DEU_32 | GW | TWh | annual | no | DEU_32 | e_won-DEU_0032 | elc_won-DEU_0032 | 8.3205 | 0.367
| ele | e_won-DEU_0033 | wind resource in grid cell DEU_33 | GW | TWh | annual | no | DEU_33 | e_won-DEU_0033 | elc_won-DEU_0033 | 8.3302 | 0.39
| ele | e_won-DEU_0034 | wind resource in grid cell DEU_34 | GW | TWh | annual | no | DEU_34 | e_won-DEU_0034 | elc_won-DEU_0034 | 6.3098 | 0.428
| ele | e_won-DEU_0035 | wind resource in grid cell DEU_35 | GW | TWh | annual | no | DEU_35 | e_won-DEU_0035 | elc_won-DEU_0035 | 0.2055 | 0.49
| ele | e_won-DEU_0036 | wind resource in grid cell DEU_36 | GW | TWh | annual | no | DEU_36 | e_won-DEU_0036 | elc_won-DEU_0036 | 0.01125 | 0.515
| ele | e_won-DEU_0037 | wind resource in grid cell DEU_37 | GW | TWh | annual | no | DEU_37 | e_won-DEU_0037 | elc_won-DEU_0037 | 7.737 | 0.159
| ele | e_won-DEU_0038 | wind resource in grid cell DEU_38 | GW | TWh | annual | no | DEU_38 | e_won-DEU_0038 | elc_won-DEU_0038 | 8.3295 | 0.183
| ele | e_won-DEU_0039 | wind resource in grid cell DEU_39 | GW | TWh | annual | no | DEU_39 | e_won-DEU_0039 | elc_won-DEU_0039 | 7.818 | 0.19
| ele | e_won-DEU_0004 | wind resource in grid cell DEU_4 | GW | TWh | annual | no | DEU_4 | e_won-DEU_0004 | elc_won-DEU_0004 | 8.1098 | 0.312
| ele | e_won-DEU_0040 | wind resource in grid cell DEU_40 | GW | TWh | annual | no | DEU_40 | e_won-DEU_0040 | elc_won-DEU_0040 | 8.253 | 0.216
| ele | e_won-DEU_0041 | wind resource in grid cell DEU_41 | GW | TWh | annual | no | DEU_41 | e_won-DEU_0041 | elc_won-DEU_0041 | 8.133 | 0.197
| ele | e_won-DEU_0042 | wind resource in grid cell DEU_42 | GW | TWh | annual | no | DEU_42 | e_won-DEU_0042 | elc_won-DEU_0042 | 7.752 | 0.213
| ele | e_won-DEU_0043 | wind resource in grid cell DEU_43 | GW | TWh | annual | no | DEU_43 | e_won-DEU_0043 | elc_won-DEU_0043 | 8.2785 | 0.212
| ele | e_won-DEU_0044 | wind resource in grid cell DEU_44 | GW | TWh | annual | no | DEU_44 | e_won-DEU_0044 | elc_won-DEU_0044 | 8.319 | 0.223
| ele | e_won-DEU_0045 | wind resource in grid cell DEU_45 | GW | TWh | annual | no | DEU_45 | e_won-DEU_0045 | elc_won-DEU_0045 | 8.3978 | 0.277
| ele | e_won-DEU_0046 | wind resource in grid cell DEU_46 | GW | TWh | annual | no | DEU_46 | e_won-DEU_0046 | elc_won-DEU_0046 | 8.0265 | 0.327
| ele | e_won-DEU_0047 | wind resource in grid cell DEU_47 | GW | TWh | annual | no | DEU_47 | e_won-DEU_0047 | elc_won-DEU_0047 | 8.3205 | 0.323
| ele | e_won-DEU_0048 | wind resource in grid cell DEU_48 | GW | TWh | annual | no | DEU_48 | e_won-DEU_0048 | elc_won-DEU_0048 | 8.3205 | 0.372
| ele | e_won-DEU_0049 | wind resource in grid cell DEU_49 | GW | TWh | annual | no | DEU_49 | e_won-DEU_0049 | elc_won-DEU_0049 | 7.6605 | 0.384
| ele | e_won-DEU_0005 | wind resource in grid cell DEU_5 | GW | TWh | annual | no | DEU_5 | e_won-DEU_0005 | elc_won-DEU_0005 | 8.1735 | 0.354
| ele | e_won-DEU_0050 | wind resource in grid cell DEU_50 | GW | TWh | annual | no | DEU_50 | e_won-DEU_0050 | elc_won-DEU_0050 | 3.75 | 0.425
| ele | e_won-DEU_0051 | wind resource in grid cell DEU_51 | GW | TWh | annual | no | DEU_51 | e_won-DEU_0051 | elc_won-DEU_0051 | 1.4212 | 0.445
| ele | e_won-DEU_0052 | wind resource in grid cell DEU_52 | GW | TWh | annual | no | DEU_52 | e_won-DEU_0052 | elc_won-DEU_0052 | 0.222 | 0.489
| ele | e_won-DEU_0053 | wind resource in grid cell DEU_53 | GW | TWh | annual | no | DEU_53 | e_won-DEU_0053 | elc_won-DEU_0053 | 0.942 | 0.493
| ele | e_won-DEU_0054 | wind resource in grid cell DEU_54 | GW | TWh | annual | no | DEU_54 | e_won-DEU_0054 | elc_won-DEU_0054 | 7.6943 | 0.155
| ele | e_won-DEU_0055 | wind resource in grid cell DEU_55 | GW | TWh | annual | no | DEU_55 | e_won-DEU_0055 | elc_won-DEU_0055 | 8.3993 | 0.196
| ele | e_won-DEU_0056 | wind resource in grid cell DEU_56 | GW | TWh | annual | no | DEU_56 | e_won-DEU_0056 | elc_won-DEU_0056 | 8.1263 | 0.196
| ele | e_won-DEU_0057 | wind resource in grid cell DEU_57 | GW | TWh | annual | no | DEU_57 | e_won-DEU_0057 | elc_won-DEU_0057 | 8.0932 | 0.189
| ele | e_won-DEU_0058 | wind resource in grid cell DEU_58 | GW | TWh | annual | no | DEU_58 | e_won-DEU_0058 | elc_won-DEU_0058 | 8.3685 | 0.21
| ele | e_won-DEU_0059 | wind resource in grid cell DEU_59 | GW | TWh | annual | no | DEU_59 | e_won-DEU_0059 | elc_won-DEU_0059 | 8.3355 | 0.224
| ele | e_won-DEU_0006 | wind resource in grid cell DEU_6 | GW | TWh | annual | no | DEU_6 | e_won-DEU_0006 | elc_won-DEU_0006 | 8.3205 | 0.388
| ele | e_won-DEU_0060 | wind resource in grid cell DEU_60 | GW | TWh | annual | no | DEU_60 | e_won-DEU_0060 | elc_won-DEU_0060 | 8.4172 | 0.224
| ele | e_won-DEU_0061 | wind resource in grid cell DEU_61 | GW | TWh | annual | no | DEU_61 | e_won-DEU_0061 | elc_won-DEU_0061 | 8.3205 | 0.269
| ele | e_won-DEU_0062 | wind resource in grid cell DEU_62 | GW | TWh | annual | no | DEU_62 | e_won-DEU_0062 | elc_won-DEU_0062 | 8.0843 | 0.258
| ele | e_won-DEU_0063 | wind resource in grid cell DEU_63 | GW | TWh | annual | no | DEU_63 | e_won-DEU_0063 | elc_won-DEU_0063 | 7.8667 | 0.297
| ele | e_won-DEU_0064 | wind resource in grid cell DEU_64 | GW | TWh | annual | no | DEU_64 | e_won-DEU_0064 | elc_won-DEU_0064 | 8.3175 | 0.324
| ele | e_won-DEU_0065 | wind resource in grid cell DEU_65 | GW | TWh | annual | no | DEU_65 | e_won-DEU_0065 | elc_won-DEU_0065 | 8.3205 | 0.359
| ele | e_won-DEU_0066 | wind resource in grid cell DEU_66 | GW | TWh | annual | no | DEU_66 | e_won-DEU_0066 | elc_won-DEU_0066 | 8.1195 | 0.376
| ele | e_won-DEU_0067 | wind resource in grid cell DEU_67 | GW | TWh | annual | no | DEU_67 | e_won-DEU_0067 | elc_won-DEU_0067 | 7.8818 | 0.408
| ele | e_won-DEU_0068 | wind resource in grid cell DEU_68 | GW | TWh | annual | no | DEU_68 | e_won-DEU_0068 | elc_won-DEU_0068 | 2.4225 | 0.444
| ele | e_won-DEU_0069 | wind resource in grid cell DEU_69 | GW | TWh | annual | no | DEU_69 | e_won-DEU_0069 | elc_won-DEU_0069 | 4.3148 | 0.45
| ele | e_won-DEU_0007 | wind resource in grid cell DEU_7 | GW | TWh | annual | no | DEU_7 | e_won-DEU_0007 | elc_won-DEU_0007 | 7.9905 | 0.397
| ele | e_won-DEU_0070 | wind resource in grid cell DEU_70 | GW | TWh | annual | no | DEU_70 | e_won-DEU_0070 | elc_won-DEU_0070 | 7.0282 | 0.43
| ele | e_won-DEU_0071 | wind resource in grid cell DEU_71 | GW | TWh | annual | no | DEU_71 | e_won-DEU_0071 | elc_won-DEU_0071 | 5.043 | 0.176
| ele | e_won-DEU_0072 | wind resource in grid cell DEU_72 | GW | TWh | annual | no | DEU_72 | e_won-DEU_0072 | elc_won-DEU_0072 | 8.4172 | 0.207
| ele | e_won-DEU_0073 | wind resource in grid cell DEU_73 | GW | TWh | annual | no | DEU_73 | e_won-DEU_0073 | elc_won-DEU_0073 | 8.0145 | 0.228
| ele | e_won-DEU_0074 | wind resource in grid cell DEU_74 | GW | TWh | annual | no | DEU_74 | e_won-DEU_0074 | elc_won-DEU_0074 | 8.4113 | 0.217
| ele | e_won-DEU_0075 | wind resource in grid cell DEU_75 | GW | TWh | annual | no | DEU_75 | e_won-DEU_0075 | elc_won-DEU_0075 | 8.4172 | 0.263
| ele | e_won-DEU_0076 | wind resource in grid cell DEU_76 | GW | TWh | annual | no | DEU_76 | e_won-DEU_0076 | elc_won-DEU_0076 | 8.1397 | 0.219
| ele | e_won-DEU_0077 | wind resource in grid cell DEU_77 | GW | TWh | annual | no | DEU_77 | e_won-DEU_0077 | elc_won-DEU_0077 | 8.3827 | 0.229
| ele | e_won-DEU_0078 | wind resource in grid cell DEU_78 | GW | TWh | annual | no | DEU_78 | e_won-DEU_0078 | elc_won-DEU_0078 | 8.3033 | 0.263
| ele | e_won-DEU_0079 | wind resource in grid cell DEU_79 | GW | TWh | annual | no | DEU_79 | e_won-DEU_0079 | elc_won-DEU_0079 | 8.403 | 0.263
| ele | e_won-DEU_0008 | wind resource in grid cell DEU_8 | GW | TWh | annual | no | DEU_8 | e_won-DEU_0008 | elc_won-DEU_0008 | 0.90525 | 0.446
| ele | e_won-DEU_0080 | wind resource in grid cell DEU_80 | GW | TWh | annual | no | DEU_80 | e_won-DEU_0080 | elc_won-DEU_0080 | 8.3123 | 0.26
| ele | e_won-DEU_0081 | wind resource in grid cell DEU_81 | GW | TWh | annual | no | DEU_81 | e_won-DEU_0081 | elc_won-DEU_0081 | 7.752 | 0.317
| ele | e_won-DEU_0082 | wind resource in grid cell DEU_82 | GW | TWh | annual | no | DEU_82 | e_won-DEU_0082 | elc_won-DEU_0082 | 8.0407 | 0.323
| ele | e_won-DEU_0083 | wind resource in grid cell DEU_83 | GW | TWh | annual | no | DEU_83 | e_won-DEU_0083 | elc_won-DEU_0083 | 8.4172 | 0.332
| ele | e_won-DEU_0084 | wind resource in grid cell DEU_84 | GW | TWh | annual | no | DEU_84 | e_won-DEU_0084 | elc_won-DEU_0084 | 7.0365 | 0.364
| ele | e_won-DEU_0085 | wind resource in grid cell DEU_85 | GW | TWh | annual | no | DEU_85 | e_won-DEU_0085 | elc_won-DEU_0085 | 7.11 | 0.403
| ele | e_won-DEU_0086 | wind resource in grid cell DEU_86 | GW | TWh | annual | no | DEU_86 | e_won-DEU_0086 | elc_won-DEU_0086 | 7.5457 | 0.428
| ele | e_won-DEU_0087 | wind resource in grid cell DEU_87 | GW | TWh | annual | no | DEU_87 | e_won-DEU_0087 | elc_won-DEU_0087 | 5.4795 | 0.434
| ele | e_won-DEU_0088 | wind resource in grid cell DEU_88 | GW | TWh | annual | no | DEU_88 | e_won-DEU_0088 | elc_won-DEU_0088 | 4.5172 | 0.203
| ele | e_won-DEU_0089 | wind resource in grid cell DEU_89 | GW | TWh | annual | no | DEU_89 | e_won-DEU_0089 | elc_won-DEU_0089 | 8.1578 | 0.24
| ele | e_won-DEU_0009 | wind resource in grid cell DEU_9 | GW | TWh | annual | no | DEU_9 | e_won-DEU_0009 | elc_won-DEU_0009 | 8.4172 | 0.276
| ele | e_won-DEU_0090 | wind resource in grid cell DEU_90 | GW | TWh | annual | no | DEU_90 | e_won-DEU_0090 | elc_won-DEU_0090 | 8.3205 | 0.199
| ele | e_won-DEU_0091 | wind resource in grid cell DEU_91 | GW | TWh | annual | no | DEU_91 | e_won-DEU_0091 | elc_won-DEU_0091 | 8.4172 | 0.239
| ele | e_won-DEU_0092 | wind resource in grid cell DEU_92 | GW | TWh | annual | no | DEU_92 | e_won-DEU_0092 | elc_won-DEU_0092 | 8.4172 | 0.268
| ele | e_won-DEU_0093 | wind resource in grid cell DEU_93 | GW | TWh | annual | no | DEU_93 | e_won-DEU_0093 | elc_won-DEU_0093 | 8.4172 | 0.222
| ele | e_won-DEU_0094 | wind resource in grid cell DEU_94 | GW | TWh | annual | no | DEU_94 | e_won-DEU_0094 | elc_won-DEU_0094 | 8.4172 | 0.201
| ele | e_won-DEU_0095 | wind resource in grid cell DEU_95 | GW | TWh | annual | no | DEU_95 | e_won-DEU_0095 | elc_won-DEU_0095 | 8.2335 | 0.244
| ele | e_won-DEU_0096 | wind resource in grid cell DEU_96 | GW | TWh | annual | no | DEU_96 | e_won-DEU_0096 | elc_won-DEU_0096 | 8.1975 | 0.288
| ele | e_won-DEU_0097 | wind resource in grid cell DEU_97 | GW | TWh | annual | no | DEU_97 | e_won-DEU_0097 | elc_won-DEU_0097 | 8.1045 | 0.252
| ele | e_won-DEU_0098 | wind resource in grid cell DEU_98 | GW | TWh | annual | no | DEU_98 | e_won-DEU_0098 | elc_won-DEU_0098 | 7.914 | 0.323
| ele | e_won-DEU_0099 | wind resource in grid cell DEU_99 | GW | TWh | annual | no | DEU_99 | e_won-DEU_0099 | elc_won-DEU_0099 | 8.3205 | 0.329

## conventional
VERVESTACKS - the open USE platform · Powered by data · Shaped by vision · Guided by intuition · Fueled by passion
| ~fi_t | [6 empty] | ~fi_process
| process | comm-in | comm-out | 2023 | 2030 | 2050 | attribute | set | process | description | capacity_unit | activity_unit | timeslicelevel | vintage
| Bioenergy + CCUS | bioenergy | ELC | 0.3 | 0.3 | 0.3 | efficiency | ele | Bioenergy + CCUS |  | GW | TWh | daynite | yes
| Bioenergy + CCUS | bioenergy | ELC | 0.6 | 0.6 | 0.6 | ncap_af | ele | Bioenergy - Large scale unit |  | GW | TWh | daynite | yes
| Bioenergy + CCUS | bioenergy | ELC | 5750 | 5700 | 5100 | ncap_cost | ele | CCGT |  | GW | TWh | daynite | yes
| Bioenergy + CCUS | bioenergy | ELC | 200 | 200 | 175 | ncap_fom | ele | CCGT + CCS |  | GW | TWh | daynite | yes
| Bioenergy + CCUS | bioenergy | ELC | 3 | 3 | 3 | ncap_iled | ele | Coal + CCS |  | GW | TWh | daynite | yes
| Bioenergy - Large scale unit | bioenergy | ELC | 0.35 | 0.35 | 0.35 | efficiency | ele | Gas turbine |  | GW | TWh | daynite | yes
| Bioenergy - Large scale unit | bioenergy | ELC | 0.6 | 0.6 | 0.6 | ncap_af | ele | Hydropower - large-scale unit |  | GW | TWh | daynite | yes
| Bioenergy - Large scale unit | bioenergy | ELC | 2400 | 2350 | 2300 | ncap_cost | ele | IGCC |  | GW | TWh | daynite | yes
| Bioenergy - Large scale unit | bioenergy | ELC | 85 | 85 | 80 | ncap_fom | ele | IGCC + CCS |  | GW | TWh | daynite | yes
| Bioenergy - Large scale unit | bioenergy | ELC | 3 | 3 | 3 | ncap_iled | ele | Nuclear large |  | GW | TWh | daynite | yes
| CCGT | gas | ELC | 0.59 | 0.6 | 0.61 | efficiency | ele | Oxyfuel + CCS |  | GW | TWh | daynite | yes
| CCGT | gas | ELC | 1000 | 1000 | 1000 | ncap_cost | ele | Solar photovoltaics - Large scale unit |  | GW | TWh | daynite | yes
| CCGT | gas | ELC | 25 | 25 | 25 | ncap_fom | ele | Steam Coal - SUBCRITICAL |  | GW | TWh | daynite | yes
| CCGT + CCS | gas | ELC | 0.51 | 0.52 | 0.54 | efficiency | ele | Steam Coal - SUPERCRITICAL |  | GW | TWh | daynite | yes
| CCGT + CCS | gas | ELC | 3100 | 3100 | 2400 | ncap_cost | ele | Steam Coal - ULTRASUPERCRITICAL |  | GW | TWh | daynite | yes
| CCGT + CCS | gas | ELC | 75 | 75 | 60 | ncap_fom | ele | Wind offshore |  | GW | TWh | daynite | yes
| Coal + CCS | coal | ELC | 0.37 | 0.38 | 0.39 | efficiency | ele | Wind onshore |  | GW | TWh | daynite | yes
| Coal + CCS | coal | ELC | 5500 | 5500 | 4350 | ncap_cost
| Coal + CCS | coal | ELC | 165 | 165 | 130 | ncap_fom
| Gas turbine | gas | ELC | 0.4 | 0.41 | 0.42 | efficiency
| Gas turbine | gas | ELC | 500 | 500 | 500 | ncap_cost
| Gas turbine | gas | ELC | 20 | 20 | 20 | ncap_fom
| Hydropower - large-scale unit | hydro | ELC | 1 | 1 | 1 | efficiency
| Hydropower - large-scale unit | hydro | ELC | 0.35 | 0.35 | 0.35 | ncap_af
| Hydropower - large-scale unit | hydro | ELC | 2650 | 2650 | 2650 | ncap_cost
| Hydropower - large-scale unit | hydro | ELC | 65 | 65 | 65 | ncap_fom
| Hydropower - large-scale unit | hydro | ELC | 4 | 4 | 4 | ncap_iled
| IGCC | gas | ELC | 0.45 | 0.47 | 0.5 | efficiency
| IGCC | gas | ELC | 2500 | 2350 | 2300 | ncap_cost
| IGCC | gas | ELC | 95 | 85 | 80 | ncap_fom
| IGCC + CCS | coal | ELC | 0.36 | 0.38 | 0.43 | efficiency
| IGCC + CCS | coal | ELC | 5850 | 5700 | 5100 | ncap_cost
| IGCC + CCS | coal | ELC | 205 | 200 | 180 | ncap_fom
| Nuclear large | nuclear | ELC | 0.33 | 0.33 | 0.33 | efficiency
| Nuclear large | nuclear | ELC | 6600 | 5100 | 4500 | ncap_cost
| Nuclear large | nuclear | ELC | 165 | 165 | 160 | ncap_fom
| Oxyfuel + CCS | coal | ELC | 0.37 | 0.38 | 0.39 | efficiency
| Oxyfuel + CCS | coal | ELC | 5700 | 5700 | 5100 | ncap_cost
| Oxyfuel + CCS | coal | ELC | 170 | 170 | 155 | ncap_fom
| Solar photovoltaics - Large scale unit | solar | ELC | 1 | 1 | 1 | efficiency
| Solar photovoltaics - Large scale unit | solar | ELC | 0.14 | 0.14 | 0.14 | ncap_af
| Solar photovoltaics - Large scale unit | solar | ELC | 750 | 480 | 340 | ncap_cost
| Solar photovoltaics - Large scale unit | solar | ELC | 12 | 10 | 10 | ncap_fom
| Solar photovoltaics - Large scale unit | solar | ELC | 1.5 | 1.5 | 1.5 | ncap_iled
| Steam Coal - SUBCRITICAL | coal | ELC | 0.39 | 0.39 | 0.39 | efficiency
| Steam Coal - SUBCRITICAL | coal | ELC | 1700 | 1700 | 1700 | ncap_cost
| Steam Coal - SUBCRITICAL | coal | ELC | 45 | 45 | 45 | ncap_fom
| Steam Coal - SUPERCRITICAL | coal | ELC | 0.43 | 0.43 | 0.43 | efficiency
| Steam Coal - SUPERCRITICAL | coal | ELC | 2000 | 2000 | 2000 | ncap_cost
| Steam Coal - SUPERCRITICAL | coal | ELC | 60 | 60 | 60 | ncap_fom
| Steam Coal - ULTRASUPERCRITICAL | coal | ELC | 0.46 | 0.46 | 0.48 | efficiency
| Steam Coal - ULTRASUPERCRITICAL | coal | ELC | 2200 | 2200 | 2200 | ncap_cost
| Steam Coal - ULTRASUPERCRITICAL | coal | ELC | 65 | 65 | 65 | ncap_fom
| Wind offshore | wind | ELC | 1 | 1 | 1 | efficiency
| Wind offshore | wind | ELC | 0.5 | 0.55 | 0.56 | ncap_af
| Wind offshore | wind | ELC | 3120 | 2280 | 1660 | ncap_cost
| Wind offshore | wind | ELC | 60 | 50 | 40 | ncap_fom
| Wind offshore | wind | ELC | 3 | 3 | 3 | ncap_iled
| Wind onshore | wind | ELC | 1 | 1 | 1 | efficiency
| Wind onshore | wind | ELC | 0.29 | 0.3 | 0.3 | ncap_af
| Wind onshore | wind | ELC | 1630 | 1550 | 1490 | ncap_cost
| Wind onshore | wind | ELC | 42 | 40 | 38 | ncap_fom
| Wind onshore | wind | ELC | 1.5 | 1.5 | 1.5 | ncap_iled

## grid_transformers
VERVESTACKS - the open USE platform · Powered by data · Shaped by vision · Guided by intuition · Fueled by passion
| ~fi_t |  |  |  | ~fi_process
| process | comm-in | comm-out | efficiency | set | process | description | activityunit | capacityunit | timeslicelevel
| stepdown_DE100_380to220 | e_DE100-380 | e_DE100-220 | 1 | pre | stepdown_DE100_380to220 | Transformer: e_DE100-380 → e_DE100-220 | TWh | GW | daynite
| stepup_DE100_220to380 | e_DE100-220 | e_DE100-380 | 1 | pre | stepup_DE100_220to380 | Transformer: e_DE100-220 → e_DE100-380 | TWh | GW | daynite
| stepdown_DE102_380to220 | e_DE102-380 | e_DE102-220 | 1 | pre | stepdown_DE102_380to220 | Transformer: e_DE102-380 → e_DE102-220 | TWh | GW | daynite
| stepup_DE102_220to380 | e_DE102-220 | e_DE102-380 | 1 | pre | stepup_DE102_220to380 | Transformer: e_DE102-220 → e_DE102-380 | TWh | GW | daynite
| stepdown_DE107_380to220 | e_DE107-380 | e_DE107-220 | 1 | pre | stepdown_DE107_380to220 | Transformer: e_DE107-380 → e_DE107-220 | TWh | GW | daynite
| stepup_DE107_220to380 | e_DE107-220 | e_DE107-380 | 1 | pre | stepup_DE107_220to380 | Transformer: e_DE107-220 → e_DE107-380 | TWh | GW | daynite
| stepdown_DE110_380to220 | e_DE110-380 | e_DE110-220 | 1 | pre | stepdown_DE110_380to220 | Transformer: e_DE110-380 → e_DE110-220 | TWh | GW | daynite
| stepup_DE110_220to380 | e_DE110-220 | e_DE110-380 | 1 | pre | stepup_DE110_220to380 | Transformer: e_DE110-220 → e_DE110-380 | TWh | GW | daynite
| stepdown_DE125_380to220 | e_DE125-380 | e_DE125-220 | 1 | pre | stepdown_DE125_380to220 | Transformer: e_DE125-380 → e_DE125-220 | TWh | GW | daynite
| stepup_DE125_220to380 | e_DE125-220 | e_DE125-380 | 1 | pre | stepup_DE125_220to380 | Transformer: e_DE125-220 → e_DE125-380 | TWh | GW | daynite
| stepdown_DE137_380to220 | e_DE137-380 | e_DE137-220 | 1 | pre | stepdown_DE137_380to220 | Transformer: e_DE137-380 → e_DE137-220 | TWh | GW | daynite
| stepup_DE137_220to380 | e_DE137-220 | e_DE137-380 | 1 | pre | stepup_DE137_220to380 | Transformer: e_DE137-220 → e_DE137-380 | TWh | GW | daynite
| stepdown_DE138_380to220 | e_DE138-380 | e_DE138-220 | 1 | pre | stepdown_DE138_380to220 | Transformer: e_DE138-380 → e_DE138-220 | TWh | GW | daynite
| stepup_DE138_220to380 | e_DE138-220 | e_DE138-380 | 1 | pre | stepup_DE138_220to380 | Transformer: e_DE138-220 → e_DE138-380 | TWh | GW | daynite
| stepdown_DE139_380to220 | e_DE139-380 | e_DE139-220 | 1 | pre | stepdown_DE139_380to220 | Transformer: e_DE139-380 → e_DE139-220 | TWh | GW | daynite
| stepup_DE139_220to380 | e_DE139-220 | e_DE139-380 | 1 | pre | stepup_DE139_220to380 | Transformer: e_DE139-220 → e_DE139-380 | TWh | GW | daynite
| stepdown_DE148_380to220 | e_DE148-380 | e_DE148-220 | 1 | pre | stepdown_DE148_380to220 | Transformer: e_DE148-380 → e_DE148-220 | TWh | GW | daynite
| stepup_DE148_220to380 | e_DE148-220 | e_DE148-380 | 1 | pre | stepup_DE148_220to380 | Transformer: e_DE148-220 → e_DE148-380 | TWh | GW | daynite
| stepdown_DE172_380to220 | e_DE172-380 | e_DE172-220 | 1 | pre | stepdown_DE172_380to220 | Transformer: e_DE172-380 → e_DE172-220 | TWh | GW | daynite
| stepup_DE172_220to380 | e_DE172-220 | e_DE172-380 | 1 | pre | stepup_DE172_220to380 | Transformer: e_DE172-220 → e_DE172-380 | TWh | GW | daynite
| stepdown_DE18_380to220 | e_DE18-380 | e_DE18-220 | 1 | pre | stepdown_DE18_380to220 | Transformer: e_DE18-380 → e_DE18-220 | TWh | GW | daynite
| stepup_DE18_220to380 | e_DE18-220 | e_DE18-380 | 1 | pre | stepup_DE18_220to380 | Transformer: e_DE18-220 → e_DE18-380 | TWh | GW | daynite
| stepdown_DE202_380to220 | e_DE202-380 | e_DE202-220 | 1 | pre | stepdown_DE202_380to220 | Transformer: e_DE202-380 → e_DE202-220 | TWh | GW | daynite
| stepup_DE202_220to380 | e_DE202-220 | e_DE202-380 | 1 | pre | stepup_DE202_220to380 | Transformer: e_DE202-220 → e_DE202-380 | TWh | GW | daynite
| stepdown_DE205_380to220 | e_DE205-380 | e_DE205-220 | 1 | pre | stepdown_DE205_380to220 | Transformer: e_DE205-380 → e_DE205-220 | TWh | GW | daynite
| stepup_DE205_220to380 | e_DE205-220 | e_DE205-380 | 1 | pre | stepup_DE205_220to380 | Transformer: e_DE205-220 → e_DE205-380 | TWh | GW | daynite
| stepdown_DE22_380to220 | e_DE22-380 | e_DE22-220 | 1 | pre | stepdown_DE22_380to220 | Transformer: e_DE22-380 → e_DE22-220 | TWh | GW | daynite
| stepup_DE22_220to380 | e_DE22-220 | e_DE22-380 | 1 | pre | stepup_DE22_220to380 | Transformer: e_DE22-220 → e_DE22-380 | TWh | GW | daynite
| stepdown_DE23_380to220 | e_DE23-380 | e_DE23-220 | 1 | pre | stepdown_DE23_380to220 | Transformer: e_DE23-380 → e_DE23-220 | TWh | GW | daynite
| stepup_DE23_220to380 | e_DE23-220 | e_DE23-380 | 1 | pre | stepup_DE23_220to380 | Transformer: e_DE23-220 → e_DE23-380 | TWh | GW | daynite
| stepdown_DE24_380to220 | e_DE24-380 | e_DE24-220 | 1 | pre | stepdown_DE24_380to220 | Transformer: e_DE24-380 → e_DE24-220 | TWh | GW | daynite
| stepup_DE24_220to380 | e_DE24-220 | e_DE24-380 | 1 | pre | stepup_DE24_220to380 | Transformer: e_DE24-220 → e_DE24-380 | TWh | GW | daynite
| stepdown_DE27_380to220 | e_DE27-380 | e_DE27-220 | 1 | pre | stepdown_DE27_380to220 | Transformer: e_DE27-380 → e_DE27-220 | TWh | GW | daynite
| stepup_DE27_220to380 | e_DE27-220 | e_DE27-380 | 1 | pre | stepup_DE27_220to380 | Transformer: e_DE27-220 → e_DE27-380 | TWh | GW | daynite
| stepdown_DE30_380to220 | e_DE30-380 | e_DE30-220 | 1 | pre | stepdown_DE30_380to220 | Transformer: e_DE30-380 → e_DE30-220 | TWh | GW | daynite
| stepup_DE30_220to380 | e_DE30-220 | e_DE30-380 | 1 | pre | stepup_DE30_220to380 | Transformer: e_DE30-220 → e_DE30-380 | TWh | GW | daynite
| stepdown_DE35_380to220 | e_DE35-380 | e_DE35-220 | 1 | pre | stepdown_DE35_380to220 | Transformer: e_DE35-380 → e_DE35-220 | TWh | GW | daynite
| stepup_DE35_220to380 | e_DE35-220 | e_DE35-380 | 1 | pre | stepup_DE35_220to380 | Transformer: e_DE35-220 → e_DE35-380 | TWh | GW | daynite
| stepdown_DE62_380to220 | e_DE62-380 | e_DE62-220 | 1 | pre | stepdown_DE62_380to220 | Transformer: e_DE62-380 → e_DE62-220 | TWh | GW | daynite
| stepup_DE62_220to380 | e_DE62-220 | e_DE62-380 | 1 | pre | stepup_DE62_220to380 | Transformer: e_DE62-220 → e_DE62-380 | TWh | GW | daynite
| stepdown_DE66_380to220 | e_DE66-380 | e_DE66-220 | 1 | pre | stepdown_DE66_380to220 | Transformer: e_DE66-380 → e_DE66-220 | TWh | GW | daynite
| stepup_DE66_220to380 | e_DE66-220 | e_DE66-380 | 1 | pre | stepup_DE66_220to380 | Transformer: e_DE66-220 → e_DE66-380 | TWh | GW | daynite
| stepdown_DE67_380to220 | e_DE67-380 | e_DE67-220 | 1 | pre | stepdown_DE67_380to220 | Transformer: e_DE67-380 → e_DE67-220 | TWh | GW | daynite
| stepup_DE67_220to380 | e_DE67-220 | e_DE67-380 | 1 | pre | stepup_DE67_220to380 | Transformer: e_DE67-220 → e_DE67-380 | TWh | GW | daynite
| stepdown_DE68_380to220 | e_DE68-380 | e_DE68-220 | 1 | pre | stepdown_DE68_380to220 | Transformer: e_DE68-380 → e_DE68-220 | TWh | GW | daynite
| stepup_DE68_220to380 | e_DE68-220 | e_DE68-380 | 1 | pre | stepup_DE68_220to380 | Transformer: e_DE68-220 → e_DE68-380 | TWh | GW | daynite
| stepdown_DE69_380to220 | e_DE69-380 | e_DE69-220 | 1 | pre | stepdown_DE69_380to220 | Transformer: e_DE69-380 → e_DE69-220 | TWh | GW | daynite
| stepup_DE69_220to380 | e_DE69-220 | e_DE69-380 | 1 | pre | stepup_DE69_220to380 | Transformer: e_DE69-220 → e_DE69-380 | TWh | GW | daynite
| stepdown_DE70_380to220 | e_DE70-380 | e_DE70-220 | 1 | pre | stepdown_DE70_380to220 | Transformer: e_DE70-380 → e_DE70-220 | TWh | GW | daynite
| stepup_DE70_220to380 | e_DE70-220 | e_DE70-380 | 1 | pre | stepup_DE70_220to380 | Transformer: e_DE70-220 → e_DE70-380 | TWh | GW | daynite
| stepdown_DE73_380to220 | e_DE73-380 | e_DE73-220 | 1 | pre | stepdown_DE73_380to220 | Transformer: e_DE73-380 → e_DE73-220 | TWh | GW | daynite
| stepup_DE73_220to380 | e_DE73-220 | e_DE73-380 | 1 | pre | stepup_DE73_220to380 | Transformer: e_DE73-220 → e_DE73-380 | TWh | GW | daynite
| stepdown_DE74_380to220 | e_DE74-380 | e_DE74-220 | 1 | pre | stepdown_DE74_380to220 | Transformer: e_DE74-380 → e_DE74-220 | TWh | GW | daynite
| stepup_DE74_220to380 | e_DE74-220 | e_DE74-380 | 1 | pre | stepup_DE74_220to380 | Transformer: e_DE74-220 → e_DE74-380 | TWh | GW | daynite
| stepdown_DE77_380to220 | e_DE77-380 | e_DE77-220 | 1 | pre | stepdown_DE77_380to220 | Transformer: e_DE77-380 → e_DE77-220 | TWh | GW | daynite
| stepup_DE77_220to380 | e_DE77-220 | e_DE77-380 | 1 | pre | stepup_DE77_220to380 | Transformer: e_DE77-220 → e_DE77-380 | TWh | GW | daynite
| stepdown_DE80_380to220 | e_DE80-380 | e_DE80-220 | 1 | pre | stepdown_DE80_380to220 | Transformer: e_DE80-380 → e_DE80-220 | TWh | GW | daynite
| stepup_DE80_220to380 | e_DE80-220 | e_DE80-380 | 1 | pre | stepup_DE80_220to380 | Transformer: e_DE80-220 → e_DE80-380 | TWh | GW | daynite
| stepdown_DE87_380to220 | e_DE87-380 | e_DE87-220 | 1 | pre | stepdown_DE87_380to220 | Transformer: e_DE87-380 → e_DE87-220 | TWh | GW | daynite
| stepup_DE87_220to380 | e_DE87-220 | e_DE87-380 | 1 | pre | stepup_DE87_220to380 | Transformer: e_DE87-220 → e_DE87-380 | TWh | GW | daynite
| stepdown_DE89_380to220 | e_DE89-380 | e_DE89-220 | 1 | pre | stepdown_DE89_380to220 | Transformer: e_DE89-380 → e_DE89-220 | TWh | GW | daynite
| stepup_DE89_220to380 | e_DE89-220 | e_DE89-380 | 1 | pre | stepup_DE89_220to380 | Transformer: e_DE89-220 → e_DE89-380 | TWh | GW | daynite
| stepdown_DE96_380to220 | e_DE96-380 | e_DE96-220 | 1 | pre | stepdown_DE96_380to220 | Transformer: e_DE96-380 → e_DE96-220 | TWh | GW | daynite
| stepup_DE96_220to380 | e_DE96-220 | e_DE96-380 | 1 | pre | stepup_DE96_220to380 | Transformer: e_DE96-220 → e_DE96-380 | TWh | GW | daynite
| stepdown_w1076001174_380to220 | e_w1076001174-380 | e_w1076001174-220 | 1 | pre | stepdown_w1076001174_380to220 | Transformer: e_w1076001174-380 → e_w1076001174-220 | TWh | GW | daynite
| stepup_w1076001174_220to380 | e_w1076001174-220 | e_w1076001174-380 | 1 | pre | stepup_w1076001174_220to380 | Transformer: e_w1076001174-220 → e_w1076001174-380 | TWh | GW | daynite
| stepdown_w1086825107_380to220 | e_w1086825107-380 | e_w1086825107-220 | 1 | pre | stepdown_w1086825107_380to220 | Transformer: e_w1086825107-380 → e_w1086825107-220 | TWh | GW | daynite
| stepup_w1086825107_220to380 | e_w1086825107-220 | e_w1086825107-380 | 1 | pre | stepup_w1086825107_220to380 | Transformer: e_w1086825107-220 → e_w1086825107-380 | TWh | GW | daynite
| stepdown_w1089769599_380to220 | e_w1089769599-380 | e_w1089769599-220 | 1 | pre | stepdown_w1089769599_380to220 | Transformer: e_w1089769599-380 → e_w1089769599-220 | TWh | GW | daynite
| stepup_w1089769599_220to380 | e_w1089769599-220 | e_w1089769599-380 | 1 | pre | stepup_w1089769599_220to380 | Transformer: e_w1089769599-220 → e_w1089769599-380 | TWh | GW | daynite
| stepdown_w1091984573_380to220 | e_w1091984573-380 | e_w1091984573-220 | 1 | pre | stepdown_w1091984573_380to220 | Transformer: e_w1091984573-380 → e_w1091984573-220 | TWh | GW | daynite
| stepup_w1091984573_220to380 | e_w1091984573-220 | e_w1091984573-380 | 1 | pre | stepup_w1091984573_220to380 | Transformer: e_w1091984573-220 → e_w1091984573-380 | TWh | GW | daynite
| stepdown_w1094015892_380to220 | e_w1094015892-380 | e_w1094015892-220 | 1 | pre | stepdown_w1094015892_380to220 | Transformer: e_w1094015892-380 → e_w1094015892-220 | TWh | GW | daynite
| stepup_w1094015892_220to380 | e_w1094015892-220 | e_w1094015892-380 | 1 | pre | stepup_w1094015892_220to380 | Transformer: e_w1094015892-220 → e_w1094015892-380 | TWh | GW | daynite
| stepdown_w1102237380_380to220 | e_w1102237380-380 | e_w1102237380-220 | 1 | pre | stepdown_w1102237380_380to220 | Transformer: e_w1102237380-380 → e_w1102237380-220 | TWh | GW | daynite
| stepup_w1102237380_220to380 | e_w1102237380-220 | e_w1102237380-380 | 1 | pre | stepup_w1102237380_220to380 | Transformer: e_w1102237380-220 → e_w1102237380-380 | TWh | GW | daynite
| stepdown_w1128250707_380to220 | e_w1128250707-380 | e_w1128250707-220 | 1 | pre | stepdown_w1128250707_380to220 | Transformer: e_w1128250707-380 → e_w1128250707-220 | TWh | GW | daynite
| stepup_w1128250707_220to380 | e_w1128250707-220 | e_w1128250707-380 | 1 | pre | stepup_w1128250707_220to380 | Transformer: e_w1128250707-220 → e_w1128250707-380 | TWh | GW | daynite
| stepdown_w113546939_380to220 | e_w113546939-380 | e_w113546939-220 | 1 | pre | stepdown_w113546939_380to220 | Transformer: e_w113546939-380 → e_w113546939-220 | TWh | GW | daynite
| stepup_w113546939_220to380 | e_w113546939-220 | e_w113546939-380 | 1 | pre | stepup_w113546939_220to380 | Transformer: e_w113546939-220 → e_w113546939-380 | TWh | GW | daynite
| stepdown_w114319248_380to220 | e_w114319248-380 | e_w114319248-220 | 1 | pre | stepdown_w114319248_380to220 | Transformer: e_w114319248-380 → e_w114319248-220 | TWh | GW | daynite
| stepup_w114319248_220to380 | e_w114319248-220 | e_w114319248-380 | 1 | pre | stepup_w114319248_220to380 | Transformer: e_w114319248-220 → e_w114319248-380 | TWh | GW | daynite
| stepdown_w121199242_380to220 | e_w121199242-380 | e_w121199242-220 | 1 | pre | stepdown_w121199242_380to220 | Transformer: e_w121199242-380 → e_w121199242-220 | TWh | GW | daynite
| stepup_w121199242_220to380 | e_w121199242-220 | e_w121199242-380 | 1 | pre | stepup_w121199242_220to380 | Transformer: e_w121199242-220 → e_w121199242-380 | TWh | GW | daynite
| stepdown_w1222597066_380to220 | e_w1222597066-380 | e_w1222597066-220 | 1 | pre | stepdown_w1222597066_380to220 | Transformer: e_w1222597066-380 → e_w1222597066-220 | TWh | GW | daynite
| stepup_w1222597066_220to380 | e_w1222597066-220 | e_w1222597066-380 | 1 | pre | stepup_w1222597066_220to380 | Transformer: e_w1222597066-220 → e_w1222597066-380 | TWh | GW | daynite
| stepdown_w1223405794_380to220 | e_w1223405794-380 | e_w1223405794-220 | 1 | pre | stepdown_w1223405794_380to220 | Transformer: e_w1223405794-380 → e_w1223405794-220 | TWh | GW | daynite
| stepup_w1223405794_220to380 | e_w1223405794-220 | e_w1223405794-380 | 1 | pre | stepup_w1223405794_220to380 | Transformer: e_w1223405794-220 → e_w1223405794-380 | TWh | GW | daynite
| stepdown_w1303270458_380to220 | e_w1303270458-380 | e_w1303270458-220 | 1 | pre | stepdown_w1303270458_380to220 | Transformer: e_w1303270458-380 → e_w1303270458-220 | TWh | GW | daynite
| stepup_w1303270458_220to380 | e_w1303270458-220 | e_w1303270458-380 | 1 | pre | stepup_w1303270458_220to380 | Transformer: e_w1303270458-220 → e_w1303270458-380 | TWh | GW | daynite
| stepdown_w1327333163_380to220 | e_w1327333163-380 | e_w1327333163-220 | 1 | pre | stepdown_w1327333163_380to220 | Transformer: e_w1327333163-380 → e_w1327333163-220 | TWh | GW | daynite
| stepup_w1327333163_220to380 | e_w1327333163-220 | e_w1327333163-380 | 1 | pre | stepup_w1327333163_220to380 | Transformer: e_w1327333163-220 → e_w1327333163-380 | TWh | GW | daynite
| stepdown_w137602559_380to220 | e_w137602559-380 | e_w137602559-220 | 1 | pre | stepdown_w137602559_380to220 | Transformer: e_w137602559-380 → e_w137602559-220 | TWh | GW | daynite
| stepup_w137602559_220to380 | e_w137602559-220 | e_w137602559-380 | 1 | pre | stepup_w137602559_220to380 | Transformer: e_w137602559-220 → e_w137602559-380 | TWh | GW | daynite
| stepdown_w143882655_380to220 | e_w143882655-380 | e_w143882655-220 | 1 | pre | stepdown_w143882655_380to220 | Transformer: e_w143882655-380 → e_w143882655-220 | TWh | GW | daynite
| stepup_w143882655_220to380 | e_w143882655-220 | e_w143882655-380 | 1 | pre | stepup_w143882655_220to380 | Transformer: e_w143882655-220 → e_w143882655-380 | TWh | GW | daynite
| stepdown_w143903369_380to220 | e_w143903369-380 | e_w143903369-220 | 1 | pre | stepdown_w143903369_380to220 | Transformer: e_w143903369-380 → e_w143903369-220 | TWh | GW | daynite
| stepup_w143903369_220to380 | e_w143903369-220 | e_w143903369-380 | 1 | pre | stepup_w143903369_220to380 | Transformer: e_w143903369-220 → e_w143903369-380 | TWh | GW | daynite
| stepdown_w147521567_380to220 | e_w147521567-380 | e_w147521567-220 | 1 | pre | stepdown_w147521567_380to220 | Transformer: e_w147521567-380 → e_w147521567-220 | TWh | GW | daynite
| stepup_w147521567_220to380 | e_w147521567-220 | e_w147521567-380 | 1 | pre | stepup_w147521567_220to380 | Transformer: e_w147521567-220 → e_w147521567-380 | TWh | GW | daynite
| stepdown_w149987048_380to220 | e_w149987048-380 | e_w149987048-220 | 1 | pre | stepdown_w149987048_380to220 | Transformer: e_w149987048-380 → e_w149987048-220 | TWh | GW | daynite
| stepup_w149987048_220to380 | e_w149987048-220 | e_w149987048-380 | 1 | pre | stepup_w149987048_220to380 | Transformer: e_w149987048-220 → e_w149987048-380 | TWh | GW | daynite
| stepdown_w151967290_380to220 | e_w151967290-380 | e_w151967290-220 | 1 | pre | stepdown_w151967290_380to220 | Transformer: e_w151967290-380 → e_w151967290-220 | TWh | GW | daynite
| stepup_w151967290_220to380 | e_w151967290-220 | e_w151967290-380 | 1 | pre | stepup_w151967290_220to380 | Transformer: e_w151967290-220 → e_w151967290-380 | TWh | GW | daynite
| stepdown_w151967291_380to220 | e_w151967291-380 | e_w151967291-220 | 1 | pre | stepdown_w151967291_380to220 | Transformer: e_w151967291-380 → e_w151967291-220 | TWh | GW | daynite
| stepup_w151967291_220to380 | e_w151967291-220 | e_w151967291-380 | 1 | pre | stepup_w151967291_220to380 | Transformer: e_w151967291-220 → e_w151967291-380 | TWh | GW | daynite
| stepdown_w152018146_380to220 | e_w152018146-380 | e_w152018146-220 | 1 | pre | stepdown_w152018146_380to220 | Transformer: e_w152018146-380 → e_w152018146-220 | TWh | GW | daynite
| stepup_w152018146_220to380 | e_w152018146-220 | e_w152018146-380 | 1 | pre | stepup_w152018146_220to380 | Transformer: e_w152018146-220 → e_w152018146-380 | TWh | GW | daynite
| stepdown_w152261133_380to220 | e_w152261133-380 | e_w152261133-220 | 1 | pre | stepdown_w152261133_380to220 | Transformer: e_w152261133-380 → e_w152261133-220 | TWh | GW | daynite
| stepup_w152261133_220to380 | e_w152261133-220 | e_w152261133-380 | 1 | pre | stepup_w152261133_220to380 | Transformer: e_w152261133-220 → e_w152261133-380 | TWh | GW | daynite
| stepdown_w152403632_380to220 | e_w152403632-380 | e_w152403632-220 | 1 | pre | stepdown_w152403632_380to220 | Transformer: e_w152403632-380 → e_w152403632-220 | TWh | GW | daynite
| stepup_w152403632_220to380 | e_w152403632-220 | e_w152403632-380 | 1 | pre | stepup_w152403632_220to380 | Transformer: e_w152403632-220 → e_w152403632-380 | TWh | GW | daynite
| stepdown_w152924498_380to220 | e_w152924498-380 | e_w152924498-220 | 1 | pre | stepdown_w152924498_380to220 | Transformer: e_w152924498-380 → e_w152924498-220 | TWh | GW | daynite
| stepup_w152924498_220to380 | e_w152924498-220 | e_w152924498-380 | 1 | pre | stepup_w152924498_220to380 | Transformer: e_w152924498-220 → e_w152924498-380 | TWh | GW | daynite
| stepdown_w152973139_380to220 | e_w152973139-380 | e_w152973139-220 | 1 | pre | stepdown_w152973139_380to220 | Transformer: e_w152973139-380 → e_w152973139-220 | TWh | GW | daynite
| stepup_w152973139_220to380 | e_w152973139-220 | e_w152973139-380 | 1 | pre | stepup_w152973139_220to380 | Transformer: e_w152973139-220 → e_w152973139-380 | TWh | GW | daynite
| stepdown_w156673637_380to220 | e_w156673637-380 | e_w156673637-220 | 1 | pre | stepdown_w156673637_380to220 | Transformer: e_w156673637-380 → e_w156673637-220 | TWh | GW | daynite
| stepup_w156673637_220to380 | e_w156673637-220 | e_w156673637-380 | 1 | pre | stepup_w156673637_220to380 | Transformer: e_w156673637-220 → e_w156673637-380 | TWh | GW | daynite
| stepdown_w169244940_380to220 | e_w169244940-380 | e_w169244940-220 | 1 | pre | stepdown_w169244940_380to220 | Transformer: e_w169244940-380 → e_w169244940-220 | TWh | GW | daynite
| stepup_w169244940_220to380 | e_w169244940-220 | e_w169244940-380 | 1 | pre | stepup_w169244940_220to380 | Transformer: e_w169244940-220 → e_w169244940-380 | TWh | GW | daynite
| stepdown_w170123812_400to380 | e_w170123812-400 | e_w170123812-380 | 1 | pre | stepdown_w170123812_400to380 | Transformer: e_w170123812-400 → e_w170123812-380 | TWh | GW | daynite
| stepup_w170123812_380to400 | e_w170123812-380 | e_w170123812-400 | 1 | pre | stepup_w170123812_380to400 | Transformer: e_w170123812-380 → e_w170123812-400 | TWh | GW | daynite
| stepdown_w170123812_380to220 | e_w170123812-380 | e_w170123812-220 | 1 | pre | stepdown_w170123812_380to220 | Transformer: e_w170123812-380 → e_w170123812-220 | TWh | GW | daynite
| stepup_w170123812_220to380 | e_w170123812-220 | e_w170123812-380 | 1 | pre | stepup_w170123812_220to380 | Transformer: e_w170123812-220 → e_w170123812-380 | TWh | GW | daynite
| stepdown_w18629425_380to220 | e_w18629425-380 | e_w18629425-220 | 1 | pre | stepdown_w18629425_380to220 | Transformer: e_w18629425-380 → e_w18629425-220 | TWh | GW | daynite
| stepup_w18629425_220to380 | e_w18629425-220 | e_w18629425-380 | 1 | pre | stepup_w18629425_220to380 | Transformer: e_w18629425-220 → e_w18629425-380 | TWh | GW | daynite
| stepdown_w188276460_380to220 | e_w188276460-380 | e_w188276460-220 | 1 | pre | stepdown_w188276460_380to220 | Transformer: e_w188276460-380 → e_w188276460-220 | TWh | GW | daynite
| stepup_w188276460_220to380 | e_w188276460-220 | e_w188276460-380 | 1 | pre | stepup_w188276460_220to380 | Transformer: e_w188276460-220 → e_w188276460-380 | TWh | GW | daynite
| stepdown_w207248812_380to220 | e_w207248812-380 | e_w207248812-220 | 1 | pre | stepdown_w207248812_380to220 | Transformer: e_w207248812-380 → e_w207248812-220 | TWh | GW | daynite
| stepup_w207248812_220to380 | e_w207248812-220 | e_w207248812-380 | 1 | pre | stepup_w207248812_220to380 | Transformer: e_w207248812-220 → e_w207248812-380 | TWh | GW | daynite
| stepdown_w22720647_380to220 | e_w22720647-380 | e_w22720647-220 | 1 | pre | stepdown_w22720647_380to220 | Transformer: e_w22720647-380 → e_w22720647-220 | TWh | GW | daynite
| stepup_w22720647_220to380 | e_w22720647-220 | e_w22720647-380 | 1 | pre | stepup_w22720647_220to380 | Transformer: e_w22720647-220 → e_w22720647-380 | TWh | GW | daynite
| stepdown_w22761692_380to220 | e_w22761692-380 | e_w22761692-220 | 1 | pre | stepdown_w22761692_380to220 | Transformer: e_w22761692-380 → e_w22761692-220 | TWh | GW | daynite
| stepup_w22761692_220to380 | e_w22761692-220 | e_w22761692-380 | 1 | pre | stepup_w22761692_220to380 | Transformer: e_w22761692-220 → e_w22761692-380 | TWh | GW | daynite
| stepdown_w22761839_380to220 | e_w22761839-380 | e_w22761839-220 | 1 | pre | stepdown_w22761839_380to220 | Transformer: e_w22761839-380 → e_w22761839-220 | TWh | GW | daynite
| stepup_w22761839_220to380 | e_w22761839-220 | e_w22761839-380 | 1 | pre | stepup_w22761839_220to380 | Transformer: e_w22761839-220 → e_w22761839-380 | TWh | GW | daynite
| stepdown_w22765517_380to220 | e_w22765517-380 | e_w22765517-220 | 1 | pre | stepdown_w22765517_380to220 | Transformer: e_w22765517-380 → e_w22765517-220 | TWh | GW | daynite
| stepup_w22765517_220to380 | e_w22765517-220 | e_w22765517-380 | 1 | pre | stepup_w22765517_220to380 | Transformer: e_w22765517-220 → e_w22765517-380 | TWh | GW | daynite
| stepdown_w22766160_380to220 | e_w22766160-380 | e_w22766160-220 | 1 | pre | stepdown_w22766160_380to220 | Transformer: e_w22766160-380 → e_w22766160-220 | TWh | GW | daynite
| stepup_w22766160_220to380 | e_w22766160-220 | e_w22766160-380 | 1 | pre | stepup_w22766160_220to380 | Transformer: e_w22766160-220 → e_w22766160-380 | TWh | GW | daynite
| stepdown_w22767509_380to220 | e_w22767509-380 | e_w22767509-220 | 1 | pre | stepdown_w22767509_380to220 | Transformer: e_w22767509-380 → e_w22767509-220 | TWh | GW | daynite
| stepup_w22767509_220to380 | e_w22767509-220 | e_w22767509-380 | 1 | pre | stepup_w22767509_220to380 | Transformer: e_w22767509-220 → e_w22767509-380 | TWh | GW | daynite
| stepdown_w22973070_380to220 | e_w22973070-380 | e_w22973070-220 | 1 | pre | stepdown_w22973070_380to220 | Transformer: e_w22973070-380 → e_w22973070-220 | TWh | GW | daynite
| stepup_w22973070_220to380 | e_w22973070-220 | e_w22973070-380 | 1 | pre | stepup_w22973070_220to380 | Transformer: e_w22973070-220 → e_w22973070-380 | TWh | GW | daynite
| stepdown_w23022100_380to220 | e_w23022100-380 | e_w23022100-220 | 1 | pre | stepdown_w23022100_380to220 | Transformer: e_w23022100-380 → e_w23022100-220 | TWh | GW | daynite
| stepup_w23022100_220to380 | e_w23022100-220 | e_w23022100-380 | 1 | pre | stepup_w23022100_220to380 | Transformer: e_w23022100-220 → e_w23022100-380 | TWh | GW | daynite
| stepdown_w23084554_380to220 | e_w23084554-380 | e_w23084554-220 | 1 | pre | stepdown_w23084554_380to220 | Transformer: e_w23084554-380 → e_w23084554-220 | TWh | GW | daynite
| stepup_w23084554_220to380 | e_w23084554-220 | e_w23084554-380 | 1 | pre | stepup_w23084554_220to380 | Transformer: e_w23084554-220 → e_w23084554-380 | TWh | GW | daynite
| stepdown_w23284340_380to220 | e_w23284340-380 | e_w23284340-220 | 1 | pre | stepdown_w23284340_380to220 | Transformer: e_w23284340-380 → e_w23284340-220 | TWh | GW | daynite
| stepup_w23284340_220to380 | e_w23284340-220 | e_w23284340-380 | 1 | pre | stepup_w23284340_220to380 | Transformer: e_w23284340-220 → e_w23284340-380 | TWh | GW | daynite
| stepdown_w23380800_380to220 | e_w23380800-380 | e_w23380800-220 | 1 | pre | stepdown_w23380800_380to220 | Transformer: e_w23380800-380 → e_w23380800-220 | TWh | GW | daynite
| stepup_w23380800_220to380 | e_w23380800-220 | e_w23380800-380 | 1 | pre | stepup_w23380800_220to380 | Transformer: e_w23380800-220 → e_w23380800-380 | TWh | GW | daynite
| stepdown_w23641079_380to220 | e_w23641079-380 | e_w23641079-220 | 1 | pre | stepdown_w23641079_380to220 | Transformer: e_w23641079-380 → e_w23641079-220 | TWh | GW | daynite
| stepup_w23641079_220to380 | e_w23641079-220 | e_w23641079-380 | 1 | pre | stepup_w23641079_220to380 | Transformer: e_w23641079-220 → e_w23641079-380 | TWh | GW | daynite
| stepdown_w24262656_380to220 | e_w24262656-380 | e_w24262656-220 | 1 | pre | stepdown_w24262656_380to220 | Transformer: e_w24262656-380 → e_w24262656-220 | TWh | GW | daynite
| stepup_w24262656_220to380 | e_w24262656-220 | e_w24262656-380 | 1 | pre | stepup_w24262656_220to380 | Transformer: e_w24262656-220 → e_w24262656-380 | TWh | GW | daynite
| stepdown_w24462426_380to220 | e_w24462426-380 | e_w24462426-220 | 1 | pre | stepdown_w24462426_380to220 | Transformer: e_w24462426-380 → e_w24462426-220 | TWh | GW | daynite
| stepup_w24462426_220to380 | e_w24462426-220 | e_w24462426-380 | 1 | pre | stepup_w24462426_220to380 | Transformer: e_w24462426-220 → e_w24462426-380 | TWh | GW | daynite
| stepdown_w24478889_380to220 | e_w24478889-380 | e_w24478889-220 | 1 | pre | stepdown_w24478889_380to220 | Transformer: e_w24478889-380 → e_w24478889-220 | TWh | GW | daynite
| stepup_w24478889_220to380 | e_w24478889-220 | e_w24478889-380 | 1 | pre | stepup_w24478889_220to380 | Transformer: e_w24478889-220 → e_w24478889-380 | TWh | GW | daynite
| stepdown_w24479003_380to220 | e_w24479003-380 | e_w24479003-220 | 1 | pre | stepdown_w24479003_380to220 | Transformer: e_w24479003-380 → e_w24479003-220 | TWh | GW | daynite
| stepup_w24479003_220to380 | e_w24479003-220 | e_w24479003-380 | 1 | pre | stepup_w24479003_220to380 | Transformer: e_w24479003-220 → e_w24479003-380 | TWh | GW | daynite
| stepdown_w24479984_380to220 | e_w24479984-380 | e_w24479984-220 | 1 | pre | stepdown_w24479984_380to220 | Transformer: e_w24479984-380 → e_w24479984-220 | TWh | GW | daynite
| stepup_w24479984_220to380 | e_w24479984-220 | e_w24479984-380 | 1 | pre | stepup_w24479984_220to380 | Transformer: e_w24479984-220 → e_w24479984-380 | TWh | GW | daynite
| stepdown_w24667346_380to220 | e_w24667346-380 | e_w24667346-220 | 1 | pre | stepdown_w24667346_380to220 | Transformer: e_w24667346-380 → e_w24667346-220 | TWh | GW | daynite
| stepup_w24667346_220to380 | e_w24667346-220 | e_w24667346-380 | 1 | pre | stepup_w24667346_220to380 | Transformer: e_w24667346-220 → e_w24667346-380 | TWh | GW | daynite
| stepdown_w24705761_380to220 | e_w24705761-380 | e_w24705761-220 | 1 | pre | stepdown_w24705761_380to220 | Transformer: e_w24705761-380 → e_w24705761-220 | TWh | GW | daynite
| stepup_w24705761_220to380 | e_w24705761-220 | e_w24705761-380 | 1 | pre | stepup_w24705761_220to380 | Transformer: e_w24705761-220 → e_w24705761-380 | TWh | GW | daynite
| stepdown_w24799890_380to220 | e_w24799890-380 | e_w24799890-220 | 1 | pre | stepdown_w24799890_380to220 | Transformer: e_w24799890-380 → e_w24799890-220 | TWh | GW | daynite
| stepup_w24799890_220to380 | e_w24799890-220 | e_w24799890-380 | 1 | pre | stepup_w24799890_220to380 | Transformer: e_w24799890-220 → e_w24799890-380 | TWh | GW | daynite
| stepdown_w24839976_380to220 | e_w24839976-380 | e_w24839976-220 | 1 | pre | stepdown_w24839976_380to220 | Transformer: e_w24839976-380 → e_w24839976-220 | TWh | GW | daynite
| stepup_w24839976_220to380 | e_w24839976-220 | e_w24839976-380 | 1 | pre | stepup_w24839976_220to380 | Transformer: e_w24839976-220 → e_w24839976-380 | TWh | GW | daynite
| stepdown_w24921206_380to220 | e_w24921206-380 | e_w24921206-220 | 1 | pre | stepdown_w24921206_380to220 | Transformer: e_w24921206-380 → e_w24921206-220 | TWh | GW | daynite
| stepup_w24921206_220to380 | e_w24921206-220 | e_w24921206-380 | 1 | pre | stepup_w24921206_220to380 | Transformer: e_w24921206-220 → e_w24921206-380 | TWh | GW | daynite
| stepdown_w24976300_380to220 | e_w24976300-380 | e_w24976300-220 | 1 | pre | stepdown_w24976300_380to220 | Transformer: e_w24976300-380 → e_w24976300-220 | TWh | GW | daynite
| stepup_w24976300_220to380 | e_w24976300-220 | e_w24976300-380 | 1 | pre | stepup_w24976300_220to380 | Transformer: e_w24976300-220 → e_w24976300-380 | TWh | GW | daynite
| stepdown_w25306752_380to220 | e_w25306752-380 | e_w25306752-220 | 1 | pre | stepdown_w25306752_380to220 | Transformer: e_w25306752-380 → e_w25306752-220 | TWh | GW | daynite
| stepup_w25306752_220to380 | e_w25306752-220 | e_w25306752-380 | 1 | pre | stepup_w25306752_220to380 | Transformer: e_w25306752-220 → e_w25306752-380 | TWh | GW | daynite
| stepdown_w25786404_380to220 | e_w25786404-380 | e_w25786404-220 | 1 | pre | stepdown_w25786404_380to220 | Transformer: e_w25786404-380 → e_w25786404-220 | TWh | GW | daynite
| stepup_w25786404_220to380 | e_w25786404-220 | e_w25786404-380 | 1 | pre | stepup_w25786404_220to380 | Transformer: e_w25786404-220 → e_w25786404-380 | TWh | GW | daynite
| stepdown_w25943440_380to220 | e_w25943440-380 | e_w25943440-220 | 1 | pre | stepdown_w25943440_380to220 | Transformer: e_w25943440-380 → e_w25943440-220 | TWh | GW | daynite
| stepup_w25943440_220to380 | e_w25943440-220 | e_w25943440-380 | 1 | pre | stepup_w25943440_220to380 | Transformer: e_w25943440-220 → e_w25943440-380 | TWh | GW | daynite
| stepdown_w26245195_380to220 | e_w26245195-380 | e_w26245195-220 | 1 | pre | stepdown_w26245195_380to220 | Transformer: e_w26245195-380 → e_w26245195-220 | TWh | GW | daynite
| stepup_w26245195_220to380 | e_w26245195-220 | e_w26245195-380 | 1 | pre | stepup_w26245195_220to380 | Transformer: e_w26245195-220 → e_w26245195-380 | TWh | GW | daynite
| stepdown_w26472665_380to220 | e_w26472665-380 | e_w26472665-220 | 1 | pre | stepdown_w26472665_380to220 | Transformer: e_w26472665-380 → e_w26472665-220 | TWh | GW | daynite
| stepup_w26472665_220to380 | e_w26472665-220 | e_w26472665-380 | 1 | pre | stepup_w26472665_220to380 | Transformer: e_w26472665-220 → e_w26472665-380 | TWh | GW | daynite
| stepdown_w27149550_380to220 | e_w27149550-380 | e_w27149550-220 | 1 | pre | stepdown_w27149550_380to220 | Transformer: e_w27149550-380 → e_w27149550-220 | TWh | GW | daynite
| stepup_w27149550_220to380 | e_w27149550-220 | e_w27149550-380 | 1 | pre | stepup_w27149550_220to380 | Transformer: e_w27149550-220 → e_w27149550-380 | TWh | GW | daynite
| stepdown_w274630377_380to220 | e_w274630377-380 | e_w274630377-220 | 1 | pre | stepdown_w274630377_380to220 | Transformer: e_w274630377-380 → e_w274630377-220 | TWh | GW | daynite
| stepup_w274630377_220to380 | e_w274630377-220 | e_w274630377-380 | 1 | pre | stepup_w274630377_220to380 | Transformer: e_w274630377-220 → e_w274630377-380 | TWh | GW | daynite
| stepdown_w275466323_450to380 | e_w275466323 | e_w275466323-380 | 1 | pre | stepdown_w275466323_450to380 | Transformer: e_w275466323 → e_w275466323-380 | TWh | GW | daynite
| stepup_w275466323_380to450 | e_w275466323-380 | e_w275466323 | 1 | pre | stepup_w275466323_380to450 | Transformer: e_w275466323-380 → e_w275466323 | TWh | GW | daynite
| stepdown_w27739871_380to220 | e_w27739871-380 | e_w27739871-220 | 1 | pre | stepdown_w27739871_380to220 | Transformer: e_w27739871-380 → e_w27739871-220 | TWh | GW | daynite
| stepup_w27739871_220to380 | e_w27739871-220 | e_w27739871-380 | 1 | pre | stepup_w27739871_220to380 | Transformer: e_w27739871-220 → e_w27739871-380 | TWh | GW | daynite
| stepdown_w27919734_380to220 | e_w27919734-380 | e_w27919734-220 | 1 | pre | stepdown_w27919734_380to220 | Transformer: e_w27919734-380 → e_w27919734-220 | TWh | GW | daynite
| stepup_w27919734_220to380 | e_w27919734-220 | e_w27919734-380 | 1 | pre | stepup_w27919734_220to380 | Transformer: e_w27919734-220 → e_w27919734-380 | TWh | GW | daynite
| stepdown_w28956649_380to220 | e_w28956649-380 | e_w28956649-220 | 1 | pre | stepdown_w28956649_380to220 | Transformer: e_w28956649-380 → e_w28956649-220 | TWh | GW | daynite
| stepup_w28956649_220to380 | e_w28956649-220 | e_w28956649-380 | 1 | pre | stepup_w28956649_220to380 | Transformer: e_w28956649-220 → e_w28956649-380 | TWh | GW | daynite
| stepdown_w29077623_380to220 | e_w29077623-380 | e_w29077623-220 | 1 | pre | stepdown_w29077623_380to220 | Transformer: e_w29077623-380 → e_w29077623-220 | TWh | GW | daynite
| stepup_w29077623_220to380 | e_w29077623-220 | e_w29077623-380 | 1 | pre | stepup_w29077623_220to380 | Transformer: e_w29077623-220 → e_w29077623-380 | TWh | GW | daynite
| stepdown_w29084374_380to220 | e_w29084374-380 | e_w29084374-220 | 1 | pre | stepdown_w29084374_380to220 | Transformer: e_w29084374-380 → e_w29084374-220 | TWh | GW | daynite
| stepup_w29084374_220to380 | e_w29084374-220 | e_w29084374-380 | 1 | pre | stepup_w29084374_220to380 | Transformer: e_w29084374-220 → e_w29084374-380 | TWh | GW | daynite
| stepdown_w29331499_380to220 | e_w29331499-380 | e_w29331499-220 | 1 | pre | stepdown_w29331499_380to220 | Transformer: e_w29331499-380 → e_w29331499-220 | TWh | GW | daynite
| stepup_w29331499_220to380 | e_w29331499-220 | e_w29331499-380 | 1 | pre | stepup_w29331499_220to380 | Transformer: e_w29331499-220 → e_w29331499-380 | TWh | GW | daynite
| stepdown_w29472852_380to220 | e_w29472852-380 | e_w29472852-220 | 1 | pre | stepdown_w29472852_380to220 | Transformer: e_w29472852-380 → e_w29472852-220 | TWh | GW | daynite
| stepup_w29472852_220to380 | e_w29472852-220 | e_w29472852-380 | 1 | pre | stepup_w29472852_220to380 | Transformer: e_w29472852-220 → e_w29472852-380 | TWh | GW | daynite
| stepdown_w30039908_380to220 | e_w30039908-380 | e_w30039908-220 | 1 | pre | stepdown_w30039908_380to220 | Transformer: e_w30039908-380 → e_w30039908-220 | TWh | GW | daynite
| stepup_w30039908_220to380 | e_w30039908-220 | e_w30039908-380 | 1 | pre | stepup_w30039908_220to380 | Transformer: e_w30039908-220 → e_w30039908-380 | TWh | GW | daynite
| stepdown_w31024391_380to220 | e_w31024391-380 | e_w31024391-220 | 1 | pre | stepdown_w31024391_380to220 | Transformer: e_w31024391-380 → e_w31024391-220 | TWh | GW | daynite
| stepup_w31024391_220to380 | e_w31024391-220 | e_w31024391-380 | 1 | pre | stepup_w31024391_220to380 | Transformer: e_w31024391-220 → e_w31024391-380 | TWh | GW | daynite
| stepdown_w31131320_380to220 | e_w31131320-380 | e_w31131320-220 | 1 | pre | stepdown_w31131320_380to220 | Transformer: e_w31131320-380 → e_w31131320-220 | TWh | GW | daynite
| stepup_w31131320_220to380 | e_w31131320-220 | e_w31131320-380 | 1 | pre | stepup_w31131320_220to380 | Transformer: e_w31131320-220 → e_w31131320-380 | TWh | GW | daynite
| stepdown_w31367940_380to220 | e_w31367940-380 | e_w31367940-220 | 1 | pre | stepdown_w31367940_380to220 | Transformer: e_w31367940-380 → e_w31367940-220 | TWh | GW | daynite
| stepup_w31367940_220to380 | e_w31367940-220 | e_w31367940-380 | 1 | pre | stepup_w31367940_220to380 | Transformer: e_w31367940-220 → e_w31367940-380 | TWh | GW | daynite
| stepdown_w32076853_380to220 | e_w32076853-380 | e_w32076853-220 | 1 | pre | stepdown_w32076853_380to220 | Transformer: e_w32076853-380 → e_w32076853-220 | TWh | GW | daynite
| stepup_w32076853_220to380 | e_w32076853-220 | e_w32076853-380 | 1 | pre | stepup_w32076853_220to380 | Transformer: e_w32076853-220 → e_w32076853-380 | TWh | GW | daynite
| stepdown_w32843531_380to220 | e_w32843531-380 | e_w32843531-220 | 1 | pre | stepdown_w32843531_380to220 | Transformer: e_w32843531-380 → e_w32843531-220 | TWh | GW | daynite
| stepup_w32843531_220to380 | e_w32843531-220 | e_w32843531-380 | 1 | pre | stepup_w32843531_220to380 | Transformer: e_w32843531-220 → e_w32843531-380 | TWh | GW | daynite
| stepdown_w33169401_380to220 | e_w33169401-380 | e_w33169401-220 | 1 | pre | stepdown_w33169401_380to220 | Transformer: e_w33169401-380 → e_w33169401-220 | TWh | GW | daynite
| stepup_w33169401_220to380 | e_w33169401-220 | e_w33169401-380 | 1 | pre | stepup_w33169401_220to380 | Transformer: e_w33169401-220 → e_w33169401-380 | TWh | GW | daynite
| stepdown_w33411203_380to220 | e_w33411203-380 | e_w33411203-220 | 1 | pre | stepdown_w33411203_380to220 | Transformer: e_w33411203-380 → e_w33411203-220 | TWh | GW | daynite
| stepup_w33411203_220to380 | e_w33411203-220 | e_w33411203-380 | 1 | pre | stepup_w33411203_220to380 | Transformer: e_w33411203-220 → e_w33411203-380 | TWh | GW | daynite
| stepdown_w35176751_380to220 | e_w35176751-380 | e_w35176751-220 | 1 | pre | stepdown_w35176751_380to220 | Transformer: e_w35176751-380 → e_w35176751-220 | TWh | GW | daynite
| stepup_w35176751_220to380 | e_w35176751-220 | e_w35176751-380 | 1 | pre | stepup_w35176751_220to380 | Transformer: e_w35176751-220 → e_w35176751-380 | TWh | GW | daynite
| stepdown_w35763480_380to220 | e_w35763480-380 | e_w35763480-220 | 1 | pre | stepdown_w35763480_380to220 | Transformer: e_w35763480-380 → e_w35763480-220 | TWh | GW | daynite
| stepup_w35763480_220to380 | e_w35763480-220 | e_w35763480-380 | 1 | pre | stepup_w35763480_220to380 | Transformer: e_w35763480-220 → e_w35763480-380 | TWh | GW | daynite
| stepdown_w37764852_380to220 | e_w37764852-380 | e_w37764852-220 | 1 | pre | stepdown_w37764852_380to220 | Transformer: e_w37764852-380 → e_w37764852-220 | TWh | GW | daynite
| stepup_w37764852_220to380 | e_w37764852-220 | e_w37764852-380 | 1 | pre | stepup_w37764852_220to380 | Transformer: e_w37764852-220 → e_w37764852-380 | TWh | GW | daynite
| stepdown_w395847307_380to220 | e_w395847307-380 | e_w395847307-220 | 1 | pre | stepdown_w395847307_380to220 | Transformer: e_w395847307-380 → e_w395847307-220 | TWh | GW | daynite
| stepup_w395847307_220to380 | e_w395847307-220 | e_w395847307-380 | 1 | pre | stepup_w395847307_220to380 | Transformer: e_w395847307-220 → e_w395847307-380 | TWh | GW | daynite
| stepdown_w41334805_380to220 | e_w41334805-380 | e_w41334805-220 | 1 | pre | stepdown_w41334805_380to220 | Transformer: e_w41334805-380 → e_w41334805-220 | TWh | GW | daynite
| stepup_w41334805_220to380 | e_w41334805-220 | e_w41334805-380 | 1 | pre | stepup_w41334805_220to380 | Transformer: e_w41334805-220 → e_w41334805-380 | TWh | GW | daynite
| stepdown_w41389594_380to220 | e_w41389594-380 | e_w41389594-220 | 1 | pre | stepdown_w41389594_380to220 | Transformer: e_w41389594-380 → e_w41389594-220 | TWh | GW | daynite
| stepup_w41389594_220to380 | e_w41389594-220 | e_w41389594-380 | 1 | pre | stepup_w41389594_220to380 | Transformer: e_w41389594-220 → e_w41389594-380 | TWh | GW | daynite
| stepdown_w42050342_380to220 | e_w42050342-380 | e_w42050342-220 | 1 | pre | stepdown_w42050342_380to220 | Transformer: e_w42050342-380 → e_w42050342-220 | TWh | GW | daynite
| stepup_w42050342_220to380 | e_w42050342-220 | e_w42050342-380 | 1 | pre | stepup_w42050342_220to380 | Transformer: e_w42050342-220 → e_w42050342-380 | TWh | GW | daynite
| stepdown_w42097854_380to220 | e_w42097854-380 | e_w42097854-220 | 1 | pre | stepdown_w42097854_380to220 | Transformer: e_w42097854-380 → e_w42097854-220 | TWh | GW | daynite
| stepup_w42097854_220to380 | e_w42097854-220 | e_w42097854-380 | 1 | pre | stepup_w42097854_220to380 | Transformer: e_w42097854-220 → e_w42097854-380 | TWh | GW | daynite
| stepdown_w42410916_380to220 | e_w42410916-380 | e_w42410916-220 | 1 | pre | stepdown_w42410916_380to220 | Transformer: e_w42410916-380 → e_w42410916-220 | TWh | GW | daynite
| stepup_w42410916_220to380 | e_w42410916-220 | e_w42410916-380 | 1 | pre | stepup_w42410916_220to380 | Transformer: e_w42410916-220 → e_w42410916-380 | TWh | GW | daynite
| stepdown_w42507488_380to220 | e_w42507488-380 | e_w42507488-220 | 1 | pre | stepdown_w42507488_380to220 | Transformer: e_w42507488-380 → e_w42507488-220 | TWh | GW | daynite
| stepup_w42507488_220to380 | e_w42507488-220 | e_w42507488-380 | 1 | pre | stepup_w42507488_220to380 | Transformer: e_w42507488-220 → e_w42507488-380 | TWh | GW | daynite
| stepdown_w42861703_380to220 | e_w42861703-380 | e_w42861703-220 | 1 | pre | stepdown_w42861703_380to220 | Transformer: e_w42861703-380 → e_w42861703-220 | TWh | GW | daynite
| stepup_w42861703_220to380 | e_w42861703-220 | e_w42861703-380 | 1 | pre | stepup_w42861703_220to380 | Transformer: e_w42861703-220 → e_w42861703-380 | TWh | GW | daynite
| stepdown_w43688805_380to220 | e_w43688805-380 | e_w43688805-220 | 1 | pre | stepdown_w43688805_380to220 | Transformer: e_w43688805-380 → e_w43688805-220 | TWh | GW | daynite
| stepup_w43688805_220to380 | e_w43688805-220 | e_w43688805-380 | 1 | pre | stepup_w43688805_220to380 | Transformer: e_w43688805-220 → e_w43688805-380 | TWh | GW | daynite
| stepdown_w46584363_380to220 | e_w46584363-380 | e_w46584363-220 | 1 | pre | stepdown_w46584363_380to220 | Transformer: e_w46584363-380 → e_w46584363-220 | TWh | GW | daynite
| stepup_w46584363_220to380 | e_w46584363-220 | e_w46584363-380 | 1 | pre | stepup_w46584363_220to380 | Transformer: e_w46584363-220 → e_w46584363-380 | TWh | GW | daynite
| stepdown_w49577401_380to220 | e_w49577401-380 | e_w49577401-220 | 1 | pre | stepdown_w49577401_380to220 | Transformer: e_w49577401-380 → e_w49577401-220 | TWh | GW | daynite
| stepup_w49577401_220to380 | e_w49577401-220 | e_w49577401-380 | 1 | pre | stepup_w49577401_220to380 | Transformer: e_w49577401-220 → e_w49577401-380 | TWh | GW | daynite
| stepdown_w499165542_380to220 | e_w499165542-380 | e_w499165542-220 | 1 | pre | stepdown_w499165542_380to220 | Transformer: e_w499165542-380 → e_w499165542-220 | TWh | GW | daynite
| stepup_w499165542_220to380 | e_w499165542-220 | e_w499165542-380 | 1 | pre | stepup_w499165542_220to380 | Transformer: e_w499165542-220 → e_w499165542-380 | TWh | GW | daynite
| stepdown_w517421342_380to220 | e_w517421342-380 | e_w517421342-220 | 1 | pre | stepdown_w517421342_380to220 | Transformer: e_w517421342-380 → e_w517421342-220 | TWh | GW | daynite
| stepup_w517421342_220to380 | e_w517421342-220 | e_w517421342-380 | 1 | pre | stepup_w517421342_220to380 | Transformer: e_w517421342-220 → e_w517421342-380 | TWh | GW | daynite
| stepdown_w54359256_380to220 | e_w54359256-380 | e_w54359256-220 | 1 | pre | stepdown_w54359256_380to220 | Transformer: e_w54359256-380 → e_w54359256-220 | TWh | GW | daynite
| stepup_w54359256_220to380 | e_w54359256-220 | e_w54359256-380 | 1 | pre | stepup_w54359256_220to380 | Transformer: e_w54359256-220 → e_w54359256-380 | TWh | GW | daynite
| stepdown_w559702819_380to220 | e_w559702819-380 | e_w559702819-220 | 1 | pre | stepdown_w559702819_380to220 | Transformer: e_w559702819-380 → e_w559702819-220 | TWh | GW | daynite
| stepup_w559702819_220to380 | e_w559702819-220 | e_w559702819-380 | 1 | pre | stepup_w559702819_220to380 | Transformer: e_w559702819-220 → e_w559702819-380 | TWh | GW | daynite
| stepdown_w57727004_380to220 | e_w57727004-380 | e_w57727004-220 | 1 | pre | stepdown_w57727004_380to220 | Transformer: e_w57727004-380 → e_w57727004-220 | TWh | GW | daynite
| stepup_w57727004_220to380 | e_w57727004-220 | e_w57727004-380 | 1 | pre | stepup_w57727004_220to380 | Transformer: e_w57727004-220 → e_w57727004-380 | TWh | GW | daynite
| stepdown_w59707532_380to220 | e_w59707532-380 | e_w59707532-220 | 1 | pre | stepdown_w59707532_380to220 | Transformer: e_w59707532-380 → e_w59707532-220 | TWh | GW | daynite
| stepup_w59707532_220to380 | e_w59707532-220 | e_w59707532-380 | 1 | pre | stepup_w59707532_220to380 | Transformer: e_w59707532-220 → e_w59707532-380 | TWh | GW | daynite
| stepdown_w59925390_380to220 | e_w59925390-380 | e_w59925390-220 | 1 | pre | stepdown_w59925390_380to220 | Transformer: e_w59925390-380 → e_w59925390-220 | TWh | GW | daynite
| stepup_w59925390_220to380 | e_w59925390-220 | e_w59925390-380 | 1 | pre | stepup_w59925390_220to380 | Transformer: e_w59925390-220 → e_w59925390-380 | TWh | GW | daynite
| stepdown_w600395952_380to220 | e_w600395952-380 | e_w600395952-220 | 1 | pre | stepdown_w600395952_380to220 | Transformer: e_w600395952-380 → e_w600395952-220 | TWh | GW | daynite
| stepup_w600395952_220to380 | e_w600395952-220 | e_w600395952-380 | 1 | pre | stepup_w600395952_220to380 | Transformer: e_w600395952-220 → e_w600395952-380 | TWh | GW | daynite
| stepdown_w61918154_380to220 | e_w61918154-380 | e_w61918154-220 | 1 | pre | stepdown_w61918154_380to220 | Transformer: e_w61918154-380 → e_w61918154-220 | TWh | GW | daynite
| stepup_w61918154_220to380 | e_w61918154-220 | e_w61918154-380 | 1 | pre | stepup_w61918154_220to380 | Transformer: e_w61918154-220 → e_w61918154-380 | TWh | GW | daynite
| stepdown_w63114179_380to220 | e_w63114179-380 | e_w63114179-220 | 1 | pre | stepdown_w63114179_380to220 | Transformer: e_w63114179-380 → e_w63114179-220 | TWh | GW | daynite
| stepup_w63114179_220to380 | e_w63114179-220 | e_w63114179-380 | 1 | pre | stepup_w63114179_220to380 | Transformer: e_w63114179-220 → e_w63114179-380 | TWh | GW | daynite
| stepdown_w68549340_380to220 | e_w68549340-380 | e_w68549340-220 | 1 | pre | stepdown_w68549340_380to220 | Transformer: e_w68549340-380 → e_w68549340-220 | TWh | GW | daynite
| stepup_w68549340_220to380 | e_w68549340-220 | e_w68549340-380 | 1 | pre | stepup_w68549340_220to380 | Transformer: e_w68549340-220 → e_w68549340-380 | TWh | GW | daynite
| stepdown_w82773910_400to380 | e_w82773910-400 | e_w82773910-380 | 1 | pre | stepdown_w82773910_400to380 | Transformer: e_w82773910-400 → e_w82773910-380 | TWh | GW | daynite
| stepup_w82773910_380to400 | e_w82773910-380 | e_w82773910-400 | 1 | pre | stepup_w82773910_380to400 | Transformer: e_w82773910-380 → e_w82773910-400 | TWh | GW | daynite
| stepdown_w82773910_380to220 | e_w82773910-380 | e_w82773910-220 | 1 | pre | stepdown_w82773910_380to220 | Transformer: e_w82773910-380 → e_w82773910-220 | TWh | GW | daynite
| stepup_w82773910_220to380 | e_w82773910-220 | e_w82773910-380 | 1 | pre | stepup_w82773910_220to380 | Transformer: e_w82773910-220 → e_w82773910-380 | TWh | GW | daynite
| stepdown_w829116805_380to220 | e_w829116805-380 | e_w829116805-220 | 1 | pre | stepdown_w829116805_380to220 | Transformer: e_w829116805-380 → e_w829116805-220 | TWh | GW | daynite
| stepup_w829116805_220to380 | e_w829116805-220 | e_w829116805-380 | 1 | pre | stepup_w829116805_220to380 | Transformer: e_w829116805-220 → e_w829116805-380 | TWh | GW | daynite
| stepdown_w85523877_380to220 | e_w85523877-380 | e_w85523877-220 | 1 | pre | stepdown_w85523877_380to220 | Transformer: e_w85523877-380 → e_w85523877-220 | TWh | GW | daynite
| stepup_w85523877_220to380 | e_w85523877-220 | e_w85523877-380 | 1 | pre | stepup_w85523877_220to380 | Transformer: e_w85523877-220 → e_w85523877-380 | TWh | GW | daynite
| stepdown_w870598507_380to320 | e_w870598507-380 | e_w870598507 | 1 | pre | stepdown_w870598507_380to320 | Transformer: e_w870598507-380 → e_w870598507 | TWh | GW | daynite
| stepup_w870598507_320to380 | e_w870598507 | e_w870598507-380 | 1 | pre | stepup_w870598507_320to380 | Transformer: e_w870598507 → e_w870598507-380 | TWh | GW | daynite
| stepdown_w87653464_400to380 | e_w87653464-400 | e_w87653464-380 | 1 | pre | stepdown_w87653464_400to380 | Transformer: e_w87653464-400 → e_w87653464-380 | TWh | GW | daynite
| stepup_w87653464_380to400 | e_w87653464-380 | e_w87653464-400 | 1 | pre | stepup_w87653464_380to400 | Transformer: e_w87653464-380 → e_w87653464-400 | TWh | GW | daynite
| stepdown_w87653464_380to220 | e_w87653464-380 | e_w87653464-220 | 1 | pre | stepdown_w87653464_380to220 | Transformer: e_w87653464-380 → e_w87653464-220 | TWh | GW | daynite
| stepup_w87653464_220to380 | e_w87653464-220 | e_w87653464-380 | 1 | pre | stepup_w87653464_220to380 | Transformer: e_w87653464-220 → e_w87653464-380 | TWh | GW | daynite
| stepdown_w87722999_380to220 | e_w87722999-380 | e_w87722999-220 | 1 | pre | stepdown_w87722999_380to220 | Transformer: e_w87722999-380 → e_w87722999-220 | TWh | GW | daynite
| stepup_w87722999_220to380 | e_w87722999-220 | e_w87722999-380 | 1 | pre | stepup_w87722999_220to380 | Transformer: e_w87722999-220 → e_w87722999-380 | TWh | GW | daynite
| stepdown_w88916034_380to220 | e_w88916034-380 | e_w88916034-220 | 1 | pre | stepdown_w88916034_380to220 | Transformer: e_w88916034-380 → e_w88916034-220 | TWh | GW | daynite
| stepup_w88916034_220to380 | e_w88916034-220 | e_w88916034-380 | 1 | pre | stepup_w88916034_220to380 | Transformer: e_w88916034-220 → e_w88916034-380 | TWh | GW | daynite
| stepdown_w89043564_380to220 | e_w89043564-380 | e_w89043564-220 | 1 | pre | stepdown_w89043564_380to220 | Transformer: e_w89043564-380 → e_w89043564-220 | TWh | GW | daynite
| stepup_w89043564_220to380 | e_w89043564-220 | e_w89043564-380 | 1 | pre | stepup_w89043564_220to380 | Transformer: e_w89043564-220 → e_w89043564-380 | TWh | GW | daynite
| stepdown_w91854336_380to220 | e_w91854336-380 | e_w91854336-220 | 1 | pre | stepdown_w91854336_380to220 | Transformer: e_w91854336-380 → e_w91854336-220 | TWh | GW | daynite
| stepup_w91854336_220to380 | e_w91854336-220 | e_w91854336-380 | 1 | pre | stepup_w91854336_220to380 | Transformer: e_w91854336-220 → e_w91854336-380 | TWh | GW | daynite
| stepdown_w940636813_380to220 | e_w940636813-380 | e_w940636813-220 | 1 | pre | stepdown_w940636813_380to220 | Transformer: e_w940636813-380 → e_w940636813-220 | TWh | GW | daynite
| stepup_w940636813_220to380 | e_w940636813-220 | e_w940636813-380 | 1 | pre | stepup_w940636813_220to380 | Transformer: e_w940636813-220 → e_w940636813-380 | TWh | GW | daynite
| stepdown_w942448206_380to220 | e_w942448206-380 | e_w942448206-220 | 1 | pre | stepdown_w942448206_380to220 | Transformer: e_w942448206-380 → e_w942448206-220 | TWh | GW | daynite
| stepup_w942448206_220to380 | e_w942448206-220 | e_w942448206-380 | 1 | pre | stepup_w942448206_220to380 | Transformer: e_w942448206-220 → e_w942448206-380 | TWh | GW | daynite
| stepdown_w943135226_380to220 | e_w943135226-380 | e_w943135226-220 | 1 | pre | stepdown_w943135226_380to220 | Transformer: e_w943135226-380 → e_w943135226-220 | TWh | GW | daynite
| stepup_w943135226_220to380 | e_w943135226-220 | e_w943135226-380 | 1 | pre | stepup_w943135226_220to380 | Transformer: e_w943135226-220 → e_w943135226-380 | TWh | GW | daynite
| stepdown_w952004951_380to220 | e_w952004951-380 | e_w952004951-220 | 1 | pre | stepdown_w952004951_380to220 | Transformer: e_w952004951-380 → e_w952004951-220 | TWh | GW | daynite
| stepup_w952004951_220to380 | e_w952004951-220 | e_w952004951-380 | 1 | pre | stepup_w952004951_220to380 | Transformer: e_w952004951-220 → e_w952004951-380 | TWh | GW | daynite
| stepdown_w953757608_380to220 | e_w953757608-380 | e_w953757608-220 | 1 | pre | stepdown_w953757608_380to220 | Transformer: e_w953757608-380 → e_w953757608-220 | TWh | GW | daynite
| stepup_w953757608_220to380 | e_w953757608-220 | e_w953757608-380 | 1 | pre | stepup_w953757608_220to380 | Transformer: e_w953757608-220 → e_w953757608-380 | TWh | GW | daynite
| stepdown_w95434457_380to220 | e_w95434457-380 | e_w95434457-220 | 1 | pre | stepdown_w95434457_380to220 | Transformer: e_w95434457-380 → e_w95434457-220 | TWh | GW | daynite
| stepup_w95434457_220to380 | e_w95434457-220 | e_w95434457-380 | 1 | pre | stepup_w95434457_220to380 | Transformer: e_w95434457-220 → e_w95434457-380 | TWh | GW | daynite
| stepdown_w955268863_380to220 | e_w955268863-380 | e_w955268863-220 | 1 | pre | stepdown_w955268863_380to220 | Transformer: e_w955268863-380 → e_w955268863-220 | TWh | GW | daynite
| stepup_w955268863_220to380 | e_w955268863-220 | e_w955268863-380 | 1 | pre | stepup_w955268863_220to380 | Transformer: e_w955268863-220 → e_w955268863-380 | TWh | GW | daynite
| stepdown_w957746797_380to220 | e_w957746797-380 | e_w957746797-220 | 1 | pre | stepdown_w957746797_380to220 | Transformer: e_w957746797-380 → e_w957746797-220 | TWh | GW | daynite
| stepup_w957746797_220to380 | e_w957746797-220 | e_w957746797-380 | 1 | pre | stepup_w957746797_220to380 | Transformer: e_w957746797-220 → e_w957746797-380 | TWh | GW | daynite
| stepdown_w97825259_380to220 | e_w97825259-380 | e_w97825259-220 | 1 | pre | stepdown_w97825259_380to220 | Transformer: e_w97825259-380 → e_w97825259-220 | TWh | GW | daynite
| stepup_w97825259_220to380 | e_w97825259-220 | e_w97825259-380 | 1 | pre | stepup_w97825259_220to380 | Transformer: e_w97825259-220 → e_w97825259-380 | TWh | GW | daynite
| stepdown_w979801144_380to220 | e_w979801144-380 | e_w979801144-220 | 1 | pre | stepdown_w979801144_380to220 | Transformer: e_w979801144-380 → e_w979801144-220 | TWh | GW | daynite
| stepup_w979801144_220to380 | e_w979801144-220 | e_w979801144-380 | 1 | pre | stepup_w979801144_220to380 | Transformer: e_w979801144-220 → e_w979801144-380 | TWh | GW | daynite