## iamc_data
Model | Scenario | Region | Variable | Unit | variable_x | potential_use | commodity | year | value | variable_y | ej_to_mtco2
Downscaling[MESSAGEix-GLOBIOM 1.1-M-R12] | Below 2°C | DEU | Carbon Sequestration¦CCS | Mt CO2/yr | Carbon Sequestration¦CCS | CCS potential |  | 2020 | 0 | Carbon Sequestration¦CCS
Downscaling[MESSAGEix-GLOBIOM 1.1-M-R12] | Below 2°C | DEU | Carbon Sequestration¦CCS | Mt CO2/yr | Carbon Sequestration¦CCS | CCS potential |  | 2025 | 0 | Carbon Sequestration¦CCS
Downscaling[MESSAGEix-GLOBIOM 1.1-M-R12] | Below 2°C | DEU | Carbon Sequestration¦CCS | Mt CO2/yr | Carbon Sequestration¦CCS | CCS potential |  | 2030 | 13.0228 | Carbon Sequestration¦CCS
Downscaling[MESSAGEix-GLOBIOM 1.1-M-R12] | Below 2°C | DEU | Carbon Sequestration¦CCS | Mt CO2/yr | Carbon Sequestration¦CCS | CCS potential |  | 2035 | 27.9043 | Carbon Sequestration¦CCS
Downscaling[MESSAGEix-GLOBIOM 1.1-M-R12] | Below 2°C | DEU | Carbon Sequestration¦CCS | Mt CO2/yr | Carbon Sequestration¦CCS | CCS potential |  | 2040 | 35.4705 | Carbon Sequestration¦CCS
Downscaling[MESSAGEix-GLOBIOM 1.1-M-R12] | Below 2°C | DEU | Carbon Sequestration¦CCS | Mt CO2/yr | Carbon Sequestration¦CCS | CCS potential |  | 2045 | 34.1352 | Carbon Sequestration¦CCS
Downscaling[MESSAGEix-GLOBIOM 1.1-M-R12] | Below 2°C | DEU | Carbon Sequestration¦CCS | Mt CO2/yr | Carbon Sequestration¦CCS | CCS potential |  | 2050 | 55.9035 | Carbon Sequestration¦CCS
Downscaling[MESSAGEix-GLOBIOM 1.1-M-R12] | Below 2°C | DEU | Final Energy¦Industry¦Electricity | EJ/yr | Final Energy¦Industry¦Electricity | demand_projection | elc_industry | 2020 | 0.5493 | Final Energy¦Industry¦Electricity
Downscaling[MESSAGEix-GLOBIOM 1.1-M-R12] | Below 2°C | DEU | Final Energy¦Industry¦Electricity | EJ/yr | Final Energy¦Industry¦Electricity | demand_projection | elc_industry | 2025 | 0.4344 | Final Energy¦Industry¦Electricity
Downscaling[MESSAGEix-GLOBIOM 1.1-M-R12] | Below 2°C | DEU | Final Energy¦Industry¦Electricity | EJ/yr | Final Energy¦Industry¦Electricity | demand_projection | elc_industry | 2030 | 0.3735 | Final Energy¦Industry¦Electricity
Downscaling[MESSAGEix-GLOBIOM 1.1-M-R12] | Below 2°C | DEU | Final Energy¦Industry¦Electricity | EJ/yr | Final Energy¦Industry¦Electricity | demand_projection | elc_industry | 2035 | 0.2983 | Final Energy¦Industry¦Electricity
Downscaling[MESSAGEix-GLOBIOM 1.1-M-R12] | Below 2°C | DEU | Final Energy¦Industry¦Electricity | EJ/yr | Final Energy¦Industry¦Electricity | demand_projection | elc_industry | 2040 | 0.2657 | Final Energy¦Industry¦Electricity
Downscaling[MESSAGEix-GLOBIOM 1.1-M-R12] | Below 2°C | DEU | Final Energy¦Industry¦Electricity | EJ/yr | Final Energy¦Industry¦Electricity | demand_projection | elc_industry | 2045 | 0.253 | Final Energy¦Industry¦Electricity
Downscaling[MESSAGEix-GLOBIOM 1.1-M-R12] | Below 2°C | DEU | Final Energy¦Industry¦Electricity | EJ/yr | Final Energy¦Industry¦Electricity | demand_projection | elc_industry | 2050 | 0.2588 | Final Energy¦Industry¦Electricity
Downscaling[MESSAGEix-GLOBIOM 1.1-M-R12] | Below 2°C | DEU | Final Energy¦Residential and Commercial¦Electricity | EJ/yr | Final Energy¦Residential and Commercial¦Electricity | demand_projection | elc_buildings | 2020 | 1.2333 | Final Energy¦Residential and Commercial¦Electricity
Downscaling[MESSAGEix-GLOBIOM 1.1-M-R12] | Below 2°C | DEU | Final Energy¦Residential and Commercial¦Electricity | EJ/yr | Final Energy¦Residential and Commercial¦Electricity | demand_projection | elc_buildings | 2025 | 1.2922 | Final Energy¦Residential and Commercial¦Electricity
Downscaling[MESSAGEix-GLOBIOM 1.1-M-R12] | Below 2°C | DEU | Final Energy¦Residential and Commercial¦Electricity | EJ/yr | Final Energy¦Residential and Commercial¦Electricity | demand_projection | elc_buildings | 2030 | 1.3358 | Final Energy¦Residential and Commercial¦Electricity
Downscaling[MESSAGEix-GLOBIOM 1.1-M-R12] | Below 2°C | DEU | Final Energy¦Residential and Commercial¦Electricity | EJ/yr | Final Energy¦Residential and Commercial¦Electricity | demand_projection | elc_buildings | 2035 | 1.1973 | Final Energy¦Residential and Commercial¦Electricity
Downscaling[MESSAGEix-GLOBIOM 1.1-M-R12] | Below 2°C | DEU | Final Energy¦Residential and Commercial¦Electricity | EJ/yr | Final Energy¦Residential and Commercial¦Electricity | demand_projection | elc_buildings | 2040 | 1.324 | Final Energy¦Residential and Commercial¦Electricity
Downscaling[MESSAGEix-GLOBIOM 1.1-M-R12] | Below 2°C | DEU | Final Energy¦Residential and Commercial¦Electricity | EJ/yr | Final Energy¦Residential and Commercial¦Electricity | demand_projection | elc_buildings | 2045 | 1.446 | Final Energy¦Residential and Commercial¦Electricity
Downscaling[MESSAGEix-GLOBIOM 1.1-M-R12] | Below 2°C | DEU | Final Energy¦Residential and Commercial¦Electricity | EJ/yr | Final Energy¦Residential and Commercial¦Electricity | demand_projection | elc_buildings | 2050 | 1.5703 | Final Energy¦Residential and Commercial¦Electricity
Downscaling[MESSAGEix-GLOBIOM 1.1-M-R12] | Below 2°C | DEU | Final Energy¦Transportation¦Electricity | EJ/yr | Final Energy¦Transportation¦Electricity | demand_projection | elc_transport | 2020 | 0.1063 | Final Energy¦Transportation¦Electricity
Downscaling[MESSAGEix-GLOBIOM 1.1-M-R12] | Below 2°C | DEU | Final Energy¦Transportation¦Electricity | EJ/yr | Final Energy¦Transportation¦Electricity | demand_projection | elc_transport | 2025 | 0.0792 | Final Energy¦Transportation¦Electricity
Downscaling[MESSAGEix-GLOBIOM 1.1-M-R12] | Below 2°C | DEU | Final Energy¦Transportation¦Electricity | EJ/yr | Final Energy¦Transportation¦Electricity | demand_projection | elc_transport | 2030 | 0.1538 | Final Energy¦Transportation¦Electricity
Downscaling[MESSAGEix-GLOBIOM 1.1-M-R12] | Below 2°C | DEU | Final Energy¦Transportation¦Electricity | EJ/yr | Final Energy¦Transportation¦Electricity | demand_projection | elc_transport | 2035 | 0.2903 | Final Energy¦Transportation¦Electricity
Downscaling[MESSAGEix-GLOBIOM 1.1-M-R12] | Below 2°C | DEU | Final Energy¦Transportation¦Electricity | EJ/yr | Final Energy¦Transportation¦Electricity | demand_projection | elc_transport | 2040 | 0.4385 | Final Energy¦Transportation¦Electricity
Downscaling[MESSAGEix-GLOBIOM 1.1-M-R12] | Below 2°C | DEU | Final Energy¦Transportation¦Electricity | EJ/yr | Final Energy¦Transportation¦Electricity | demand_projection | elc_transport | 2045 | 0.6239 | Final Energy¦Transportation¦Electricity
Downscaling[MESSAGEix-GLOBIOM 1.1-M-R12] | Below 2°C | DEU | Final Energy¦Transportation¦Electricity | EJ/yr | Final Energy¦Transportation¦Electricity | demand_projection | elc_transport | 2050 | 0.6703 | Final Energy¦Transportation¦Electricity
Downscaling[MESSAGEix-GLOBIOM 1.1-M-R12] | Below 2°C | DEU | Emissions¦CO2¦Power (estimated) | Mt CO2 | Secondary Energy¦Electricity¦Coal | elec_co2 |  | 2020 | 68.855 | Secondary Energy¦Electricity¦Coal | 94
Downscaling[MESSAGEix-GLOBIOM 1.1-M-R12] | Below 2°C | DEU | Emissions¦CO2¦Power (estimated) | Mt CO2 | Secondary Energy¦Electricity¦Coal | elec_co2 |  | 2025 | 45.3268 | Secondary Energy¦Electricity¦Coal | 94
Downscaling[MESSAGEix-GLOBIOM 1.1-M-R12] | Below 2°C | DEU | Emissions¦CO2¦Power (estimated) | Mt CO2 | Secondary Energy¦Electricity¦Coal | elec_co2 |  | 2030 | 28.341 | Secondary Energy¦Electricity¦Coal | 94
Downscaling[MESSAGEix-GLOBIOM 1.1-M-R12] | Below 2°C | DEU | Emissions¦CO2¦Power (estimated) | Mt CO2 | Secondary Energy¦Electricity¦Coal | elec_co2 |  | 2035 | 19.035 | Secondary Energy¦Electricity¦Coal | 94
Downscaling[MESSAGEix-GLOBIOM 1.1-M-R12] | Below 2°C | DEU | Emissions¦CO2¦Power (estimated) | Mt CO2 | Secondary Energy¦Electricity¦Coal | elec_co2 |  | 2040 | 10.5374 | Secondary Energy¦Electricity¦Coal | 94
Downscaling[MESSAGEix-GLOBIOM 1.1-M-R12] | Below 2°C | DEU | Emissions¦CO2¦Power (estimated) | Mt CO2 | Secondary Energy¦Electricity¦Coal | elec_co2 |  | 2045 | 0 | Secondary Energy¦Electricity¦Coal | 94
Downscaling[MESSAGEix-GLOBIOM 1.1-M-R12] | Below 2°C | DEU | Emissions¦CO2¦Power (estimated) | Mt CO2 | Secondary Energy¦Electricity¦Coal | elec_co2 |  | 2050 | 0 | Secondary Energy¦Electricity¦Coal | 94
Downscaling[MESSAGEix-GLOBIOM 1.1-M-R12] | Below 2°C | DEU | Emissions¦CO2¦Power (estimated) | Mt CO2 | Secondary Energy¦Electricity¦Gas | elec_co2 |  | 2020 | 20.669 | Secondary Energy¦Electricity¦Gas | 55
Downscaling[MESSAGEix-GLOBIOM 1.1-M-R12] | Below 2°C | DEU | Emissions¦CO2¦Power (estimated) | Mt CO2 | Secondary Energy¦Electricity¦Gas | elec_co2 |  | 2025 | 24.288 | Secondary Energy¦Electricity¦Gas | 55
Downscaling[MESSAGEix-GLOBIOM 1.1-M-R12] | Below 2°C | DEU | Emissions¦CO2¦Power (estimated) | Mt CO2 | Secondary Energy¦Electricity¦Gas | elec_co2 |  | 2030 | 25.74 | Secondary Energy¦Electricity¦Gas | 55
Downscaling[MESSAGEix-GLOBIOM 1.1-M-R12] | Below 2°C | DEU | Emissions¦CO2¦Power (estimated) | Mt CO2 | Secondary Energy¦Electricity¦Gas | elec_co2 |  | 2035 | 25.5475 | Secondary Energy¦Electricity¦Gas | 55
Downscaling[MESSAGEix-GLOBIOM 1.1-M-R12] | Below 2°C | DEU | Emissions¦CO2¦Power (estimated) | Mt CO2 | Secondary Energy¦Electricity¦Gas | elec_co2 |  | 2040 | 30.932 | Secondary Energy¦Electricity¦Gas | 55
Downscaling[MESSAGEix-GLOBIOM 1.1-M-R12] | Below 2°C | DEU | Emissions¦CO2¦Power (estimated) | Mt CO2 | Secondary Energy¦Electricity¦Gas | elec_co2 |  | 2045 | 38.764 | Secondary Energy¦Electricity¦Gas | 55
Downscaling[MESSAGEix-GLOBIOM 1.1-M-R12] | Below 2°C | DEU | Emissions¦CO2¦Power (estimated) | Mt CO2 | Secondary Energy¦Electricity¦Gas | elec_co2 |  | 2050 | 37.4825 | Secondary Energy¦Electricity¦Gas | 55
Downscaling[MESSAGEix-GLOBIOM 1.1-M-R12] | Below 2°C | DEU | Emissions¦CO2¦Power (estimated) | Mt CO2 | Secondary Energy¦Electricity¦Oil | elec_co2 |  | 2020 | 2.205 | Secondary Energy¦Electricity¦Oil | 70
Downscaling[MESSAGEix-GLOBIOM 1.1-M-R12] | Below 2°C | DEU | Emissions¦CO2¦Power (estimated) | Mt CO2 | Secondary Energy¦Electricity¦Oil | elec_co2 |  | 2025 | 0.007 | Secondary Energy¦Electricity¦Oil | 70
Downscaling[MESSAGEix-GLOBIOM 1.1-M-R12] | Below 2°C | DEU | Emissions¦CO2¦Power (estimated) | Mt CO2 | Secondary Energy¦Electricity¦Oil | elec_co2 |  | 2030 | 0 | Secondary Energy¦Electricity¦Oil | 70
Downscaling[MESSAGEix-GLOBIOM 1.1-M-R12] | Below 2°C | DEU | Emissions¦CO2¦Power (estimated) | Mt CO2 | Secondary Energy¦Electricity¦Oil | elec_co2 |  | 2035 | 0 | Secondary Energy¦Electricity¦Oil | 70
Downscaling[MESSAGEix-GLOBIOM 1.1-M-R12] | Below 2°C | DEU | Emissions¦CO2¦Power (estimated) | Mt CO2 | Secondary Energy¦Electricity¦Oil | elec_co2 |  | 2040 | 0 | Secondary Energy¦Electricity¦Oil | 70
Downscaling[MESSAGEix-GLOBIOM 1.1-M-R12] | Below 2°C | DEU | Emissions¦CO2¦Power (estimated) | Mt CO2 | Secondary Energy¦Electricity¦Oil | elec_co2 |  | 2045 | 0 | Secondary Energy¦Electricity¦Oil | 70
Downscaling[MESSAGEix-GLOBIOM 1.1-M-R12] | Below 2°C | DEU | Emissions¦CO2¦Power (estimated) | Mt CO2 | Secondary Energy¦Electricity¦Oil | elec_co2 |  | 2050 | 0 | Secondary Energy¦Electricity¦Oil | 70
Downscaling[MESSAGEix-GLOBIOM 1.1-M-R12] | Below 2°C | DEU | Price¦Primary Energy¦Biomass | US$2010/GJ | Price¦Primary Energy¦Biomass | fuel_supply | bioenergy | 2020 | 0.7933 | Price¦Primary Energy¦Biomass
Downscaling[MESSAGEix-GLOBIOM 1.1-M-R12] | Below 2°C | DEU | Price¦Primary Energy¦Biomass | US$2010/GJ | Price¦Primary Energy¦Biomass | fuel_supply | bioenergy | 2025 | 2.3658 | Price¦Primary Energy¦Biomass
Downscaling[MESSAGEix-GLOBIOM 1.1-M-R12] | Below 2°C | DEU | Price¦Primary Energy¦Biomass | US$2010/GJ | Price¦Primary Energy¦Biomass | fuel_supply | bioenergy | 2030 | 4.7641 | Price¦Primary Energy¦Biomass
Downscaling[MESSAGEix-GLOBIOM 1.1-M-R12] | Below 2°C | DEU | Price¦Primary Energy¦Biomass | US$2010/GJ | Price¦Primary Energy¦Biomass | fuel_supply | bioenergy | 2035 | 5.843 | Price¦Primary Energy¦Biomass
Downscaling[MESSAGEix-GLOBIOM 1.1-M-R12] | Below 2°C | DEU | Price¦Primary Energy¦Biomass | US$2010/GJ | Price¦Primary Energy¦Biomass | fuel_supply | bioenergy | 2040 | 8.5248 | Price¦Primary Energy¦Biomass
Downscaling[MESSAGEix-GLOBIOM 1.1-M-R12] | Below 2°C | DEU | Price¦Primary Energy¦Biomass | US$2010/GJ | Price¦Primary Energy¦Biomass | fuel_supply | bioenergy | 2045 | 8.0258 | Price¦Primary Energy¦Biomass
Downscaling[MESSAGEix-GLOBIOM 1.1-M-R12] | Below 2°C | DEU | Price¦Primary Energy¦Biomass | US$2010/GJ | Price¦Primary Energy¦Biomass | fuel_supply | bioenergy | 2050 | 9.2623 | Price¦Primary Energy¦Biomass
Downscaling[MESSAGEix-GLOBIOM 1.1-M-R12] | Below 2°C | DEU | Price¦Primary Energy¦Coal | US$2010/GJ | Price¦Primary Energy¦Coal | fuel_supply | coal | 2020 | 1.8211 | Price¦Primary Energy¦Coal
Downscaling[MESSAGEix-GLOBIOM 1.1-M-R12] | Below 2°C | DEU | Price¦Primary Energy¦Coal | US$2010/GJ | Price¦Primary Energy¦Coal | fuel_supply | coal | 2025 | 1.816 | Price¦Primary Energy¦Coal
Downscaling[MESSAGEix-GLOBIOM 1.1-M-R12] | Below 2°C | DEU | Price¦Primary Energy¦Coal | US$2010/GJ | Price¦Primary Energy¦Coal | fuel_supply | coal | 2030 | -0.695 | Price¦Primary Energy¦Coal
Downscaling[MESSAGEix-GLOBIOM 1.1-M-R12] | Below 2°C | DEU | Price¦Primary Energy¦Coal | US$2010/GJ | Price¦Primary Energy¦Coal | fuel_supply | coal | 2035 | -2.2565 | Price¦Primary Energy¦Coal
Downscaling[MESSAGEix-GLOBIOM 1.1-M-R12] | Below 2°C | DEU | Price¦Primary Energy¦Coal | US$2010/GJ | Price¦Primary Energy¦Coal | fuel_supply | coal | 2040 | -0.9087 | Price¦Primary Energy¦Coal
Downscaling[MESSAGEix-GLOBIOM 1.1-M-R12] | Below 2°C | DEU | Price¦Primary Energy¦Coal | US$2010/GJ | Price¦Primary Energy¦Coal | fuel_supply | coal | 2045 | 2.5486 | Price¦Primary Energy¦Coal
Downscaling[MESSAGEix-GLOBIOM 1.1-M-R12] | Below 2°C | DEU | Price¦Primary Energy¦Coal | US$2010/GJ | Price¦Primary Energy¦Coal | fuel_supply | coal | 2050 | 2.6432 | Price¦Primary Energy¦Coal
Downscaling[MESSAGEix-GLOBIOM 1.1-M-R12] | Below 2°C | DEU | Price¦Primary Energy¦Gas | US$2010/GJ | Price¦Primary Energy¦Gas | fuel_supply | gas | 2020 | 2.4039 | Price¦Primary Energy¦Gas
Downscaling[MESSAGEix-GLOBIOM 1.1-M-R12] | Below 2°C | DEU | Price¦Primary Energy¦Gas | US$2010/GJ | Price¦Primary Energy¦Gas | fuel_supply | gas | 2025 | 2.8318 | Price¦Primary Energy¦Gas
Downscaling[MESSAGEix-GLOBIOM 1.1-M-R12] | Below 2°C | DEU | Price¦Primary Energy¦Gas | US$2010/GJ | Price¦Primary Energy¦Gas | fuel_supply | gas | 2030 | 3.2805 | Price¦Primary Energy¦Gas
Downscaling[MESSAGEix-GLOBIOM 1.1-M-R12] | Below 2°C | DEU | Price¦Primary Energy¦Gas | US$2010/GJ | Price¦Primary Energy¦Gas | fuel_supply | gas | 2035 | 3.6632 | Price¦Primary Energy¦Gas
Downscaling[MESSAGEix-GLOBIOM 1.1-M-R12] | Below 2°C | DEU | Price¦Primary Energy¦Gas | US$2010/GJ | Price¦Primary Energy¦Gas | fuel_supply | gas | 2040 | 4.0733 | Price¦Primary Energy¦Gas
Downscaling[MESSAGEix-GLOBIOM 1.1-M-R12] | Below 2°C | DEU | Price¦Primary Energy¦Gas | US$2010/GJ | Price¦Primary Energy¦Gas | fuel_supply | gas | 2045 | 4.3662 | Price¦Primary Energy¦Gas
Downscaling[MESSAGEix-GLOBIOM 1.1-M-R12] | Below 2°C | DEU | Price¦Primary Energy¦Gas | US$2010/GJ | Price¦Primary Energy¦Gas | fuel_supply | gas | 2050 | 4.7949 | Price¦Primary Energy¦Gas
Downscaling[MESSAGEix-GLOBIOM 1.1-M-R12] | Below 2°C | DEU | Price¦Secondary Energy¦Liquids¦Oil | US$2010/GJ | Price¦Secondary Energy¦Liquids¦Oil | fuel_supply | oil | 2020 | 3.1243 | Price¦Secondary Energy¦Liquids¦Oil
Downscaling[MESSAGEix-GLOBIOM 1.1-M-R12] | Below 2°C | DEU | Price¦Secondary Energy¦Liquids¦Oil | US$2010/GJ | Price¦Secondary Energy¦Liquids¦Oil | fuel_supply | oil | 2025 | 4.3204 | Price¦Secondary Energy¦Liquids¦Oil
Downscaling[MESSAGEix-GLOBIOM 1.1-M-R12] | Below 2°C | DEU | Price¦Secondary Energy¦Liquids¦Oil | US$2010/GJ | Price¦Secondary Energy¦Liquids¦Oil | fuel_supply | oil | 2030 | 4.3512 | Price¦Secondary Energy¦Liquids¦Oil
Downscaling[MESSAGEix-GLOBIOM 1.1-M-R12] | Below 2°C | DEU | Price¦Secondary Energy¦Liquids¦Oil | US$2010/GJ | Price¦Secondary Energy¦Liquids¦Oil | fuel_supply | oil | 2035 | 4.8298 | Price¦Secondary Energy¦Liquids¦Oil
Downscaling[MESSAGEix-GLOBIOM 1.1-M-R12] | Below 2°C | DEU | Price¦Secondary Energy¦Liquids¦Oil | US$2010/GJ | Price¦Secondary Energy¦Liquids¦Oil | fuel_supply | oil | 2040 | 4.9288 | Price¦Secondary Energy¦Liquids¦Oil
Downscaling[MESSAGEix-GLOBIOM 1.1-M-R12] | Below 2°C | DEU | Price¦Secondary Energy¦Liquids¦Oil | US$2010/GJ | Price¦Secondary Energy¦Liquids¦Oil | fuel_supply | oil | 2045 | 5.2038 | Price¦Secondary Energy¦Liquids¦Oil
Downscaling[MESSAGEix-GLOBIOM 1.1-M-R12] | Below 2°C | DEU | Price¦Secondary Energy¦Liquids¦Oil | US$2010/GJ | Price¦Secondary Energy¦Liquids¦Oil | fuel_supply | oil | 2050 | 5.2706 | Price¦Secondary Energy¦Liquids¦Oil
Downscaling[MESSAGEix-GLOBIOM 1.1-M-R12] | Below 2°C | DEU | Emissions¦CO2 | Mt CO2/yr | Emissions¦CO2 | scenarios - CO2 abatement | CO2 | 2020 | 518.4349 | Emissions¦CO2
Downscaling[MESSAGEix-GLOBIOM 1.1-M-R12] | Below 2°C | DEU | Emissions¦CO2 | Mt CO2/yr | Emissions¦CO2 | scenarios - CO2 abatement | CO2 | 2025 | 484.2985 | Emissions¦CO2
Downscaling[MESSAGEix-GLOBIOM 1.1-M-R12] | Below 2°C | DEU | Emissions¦CO2 | Mt CO2/yr | Emissions¦CO2 | scenarios - CO2 abatement | CO2 | 2030 | 369.0874 | Emissions¦CO2
Downscaling[MESSAGEix-GLOBIOM 1.1-M-R12] | Below 2°C | DEU | Emissions¦CO2 | Mt CO2/yr | Emissions¦CO2 | scenarios - CO2 abatement | CO2 | 2035 | 274.7739 | Emissions¦CO2
Downscaling[MESSAGEix-GLOBIOM 1.1-M-R12] | Below 2°C | DEU | Emissions¦CO2 | Mt CO2/yr | Emissions¦CO2 | scenarios - CO2 abatement | CO2 | 2040 | 213.8119 | Emissions¦CO2
Downscaling[MESSAGEix-GLOBIOM 1.1-M-R12] | Below 2°C | DEU | Emissions¦CO2 | Mt CO2/yr | Emissions¦CO2 | scenarios - CO2 abatement | CO2 | 2045 | 155.3202 | Emissions¦CO2
Downscaling[MESSAGEix-GLOBIOM 1.1-M-R12] | Below 2°C | DEU | Emissions¦CO2 | Mt CO2/yr | Emissions¦CO2 | scenarios - CO2 abatement | CO2 | 2050 | 109.2784 | Emissions¦CO2
Downscaling[MESSAGEix-GLOBIOM 1.1-M-R12] | Below 2°C | DEU | Emissions¦CO2¦Energy | Mt CO2/yr | Emissions¦CO2¦Energy | scenarios - CO2 abatement | CO2 | 2020 | 555.3872 | Emissions¦CO2¦Energy
Downscaling[MESSAGEix-GLOBIOM 1.1-M-R12] | Below 2°C | DEU | Emissions¦CO2¦Energy | Mt CO2/yr | Emissions¦CO2¦Energy | scenarios - CO2 abatement | CO2 | 2025 | 498.2233 | Emissions¦CO2¦Energy
Downscaling[MESSAGEix-GLOBIOM 1.1-M-R12] | Below 2°C | DEU | Emissions¦CO2¦Energy | Mt CO2/yr | Emissions¦CO2¦Energy | scenarios - CO2 abatement | CO2 | 2030 | 394.8265 | Emissions¦CO2¦Energy
Downscaling[MESSAGEix-GLOBIOM 1.1-M-R12] | Below 2°C | DEU | Emissions¦CO2¦Energy | Mt CO2/yr | Emissions¦CO2¦Energy | scenarios - CO2 abatement | CO2 | 2035 | 308.4746 | Emissions¦CO2¦Energy
Downscaling[MESSAGEix-GLOBIOM 1.1-M-R12] | Below 2°C | DEU | Emissions¦CO2¦Energy | Mt CO2/yr | Emissions¦CO2¦Energy | scenarios - CO2 abatement | CO2 | 2040 | 253.5637 | Emissions¦CO2¦Energy
Downscaling[MESSAGEix-GLOBIOM 1.1-M-R12] | Below 2°C | DEU | Emissions¦CO2¦Energy | Mt CO2/yr | Emissions¦CO2¦Energy | scenarios - CO2 abatement | CO2 | 2045 | 197.8842 | Emissions¦CO2¦Energy
Downscaling[MESSAGEix-GLOBIOM 1.1-M-R12] | Below 2°C | DEU | Emissions¦CO2¦Energy | Mt CO2/yr | Emissions¦CO2¦Energy | scenarios - CO2 abatement | CO2 | 2050 | 155.3058 | Emissions¦CO2¦Energy
Downscaling[MESSAGEix-GLOBIOM 1.1-M-R12] | Current Policies | DEU | Carbon Sequestration¦CCS | Mt CO2/yr | Carbon Sequestration¦CCS | CCS potential |  | 2020 | 0 | Carbon Sequestration¦CCS
Downscaling[MESSAGEix-GLOBIOM 1.1-M-R12] | Current Policies | DEU | Carbon Sequestration¦CCS | Mt CO2/yr | Carbon Sequestration¦CCS | CCS potential |  | 2025 | 0 | Carbon Sequestration¦CCS
Downscaling[MESSAGEix-GLOBIOM 1.1-M-R12] | Current Policies | DEU | Carbon Sequestration¦CCS | Mt CO2/yr | Carbon Sequestration¦CCS | CCS potential |  | 2030 | 0 | Carbon Sequestration¦CCS
Downscaling[MESSAGEix-GLOBIOM 1.1-M-R12] | Current Policies | DEU | Carbon Sequestration¦CCS | Mt CO2/yr | Carbon Sequestration¦CCS | CCS potential |  | 2035 | 0 | Carbon Sequestration¦CCS
Downscaling[MESSAGEix-GLOBIOM 1.1-M-R12] | Current Policies | DEU | Carbon Sequestration¦CCS | Mt CO2/yr | Carbon Sequestration¦CCS | CCS potential |  | 2040 | 0 | Carbon Sequestration¦CCS
Downscaling[MESSAGEix-GLOBIOM 1.1-M-R12] | Current Policies | DEU | Carbon Sequestration¦CCS | Mt CO2/yr | Carbon Sequestration¦CCS | CCS potential |  | 2045 | 0 | Carbon Sequestration¦CCS
Downscaling[MESSAGEix-GLOBIOM 1.1-M-R12] | Current Policies | DEU | Carbon Sequestration¦CCS | Mt CO2/yr | Carbon Sequestration¦CCS | CCS potential |  | 2050 | 0 | Carbon Sequestration¦CCS
Downscaling[MESSAGEix-GLOBIOM 1.1-M-R12] | Current Policies | DEU | Final Energy¦Industry¦Electricity | EJ/yr | Final Energy¦Industry¦Electricity | demand_projection | elc_industry | 2020 | 0.5202 | Final Energy¦Industry¦Electricity
Downscaling[MESSAGEix-GLOBIOM 1.1-M-R12] | Current Policies | DEU | Final Energy¦Industry¦Electricity | EJ/yr | Final Energy¦Industry¦Electricity | demand_projection | elc_industry | 2025 | 0.4321 | Final Energy¦Industry¦Electricity
Downscaling[MESSAGEix-GLOBIOM 1.1-M-R12] | Current Policies | DEU | Final Energy¦Industry¦Electricity | EJ/yr | Final Energy¦Industry¦Electricity | demand_projection | elc_industry | 2030 | 0.3596 | Final Energy¦Industry¦Electricity
Downscaling[MESSAGEix-GLOBIOM 1.1-M-R12] | Current Policies | DEU | Final Energy¦Industry¦Electricity | EJ/yr | Final Energy¦Industry¦Electricity | demand_projection | elc_industry | 2035 | 0.2964 | Final Energy¦Industry¦Electricity
Downscaling[MESSAGEix-GLOBIOM 1.1-M-R12] | Current Policies | DEU | Final Energy¦Industry¦Electricity | EJ/yr | Final Energy¦Industry¦Electricity | demand_projection | elc_industry | 2040 | 0.2849 | Final Energy¦Industry¦Electricity
Downscaling[MESSAGEix-GLOBIOM 1.1-M-R12] | Current Policies | DEU | Final Energy¦Industry¦Electricity | EJ/yr | Final Energy¦Industry¦Electricity | demand_projection | elc_industry | 2045 | 0.2765 | Final Energy¦Industry¦Electricity
Downscaling[MESSAGEix-GLOBIOM 1.1-M-R12] | Current Policies | DEU | Final Energy¦Industry¦Electricity | EJ/yr | Final Energy¦Industry¦Electricity | demand_projection | elc_industry | 2050 | 0.265 | Final Energy¦Industry¦Electricity
Downscaling[MESSAGEix-GLOBIOM 1.1-M-R12] | Current Policies | DEU | Final Energy¦Residential and Commercial¦Electricity | EJ/yr | Final Energy¦Residential and Commercial¦Electricity | demand_projection | elc_buildings | 2020 | 1.2219 | Final Energy¦Residential and Commercial¦Electricity
Downscaling[MESSAGEix-GLOBIOM 1.1-M-R12] | Current Policies | DEU | Final Energy¦Residential and Commercial¦Electricity | EJ/yr | Final Energy¦Residential and Commercial¦Electricity | demand_projection | elc_buildings | 2025 | 1.3189 | Final Energy¦Residential and Commercial¦Electricity
Downscaling[MESSAGEix-GLOBIOM 1.1-M-R12] | Current Policies | DEU | Final Energy¦Residential and Commercial¦Electricity | EJ/yr | Final Energy¦Residential and Commercial¦Electricity | demand_projection | elc_buildings | 2030 | 1.4371 | Final Energy¦Residential and Commercial¦Electricity
Downscaling[MESSAGEix-GLOBIOM 1.1-M-R12] | Current Policies | DEU | Final Energy¦Residential and Commercial¦Electricity | EJ/yr | Final Energy¦Residential and Commercial¦Electricity | demand_projection | elc_buildings | 2035 | 1.3453 | Final Energy¦Residential and Commercial¦Electricity
Downscaling[MESSAGEix-GLOBIOM 1.1-M-R12] | Current Policies | DEU | Final Energy¦Residential and Commercial¦Electricity | EJ/yr | Final Energy¦Residential and Commercial¦Electricity | demand_projection | elc_buildings | 2040 | 1.2988 | Final Energy¦Residential and Commercial¦Electricity
Downscaling[MESSAGEix-GLOBIOM 1.1-M-R12] | Current Policies | DEU | Final Energy¦Residential and Commercial¦Electricity | EJ/yr | Final Energy¦Residential and Commercial¦Electricity | demand_projection | elc_buildings | 2045 | 1.3055 | Final Energy¦Residential and Commercial¦Electricity
Downscaling[MESSAGEix-GLOBIOM 1.1-M-R12] | Current Policies | DEU | Final Energy¦Residential and Commercial¦Electricity | EJ/yr | Final Energy¦Residential and Commercial¦Electricity | demand_projection | elc_buildings | 2050 | 1.3259 | Final Energy¦Residential and Commercial¦Electricity
Downscaling[MESSAGEix-GLOBIOM 1.1-M-R12] | Current Policies | DEU | Final Energy¦Transportation¦Electricity | EJ/yr | Final Energy¦Transportation¦Electricity | demand_projection | elc_transport | 2020 | 0.0983 | Final Energy¦Transportation¦Electricity
Downscaling[MESSAGEix-GLOBIOM 1.1-M-R12] | Current Policies | DEU | Final Energy¦Transportation¦Electricity | EJ/yr | Final Energy¦Transportation¦Electricity | demand_projection | elc_transport | 2025 | 0.0792 | Final Energy¦Transportation¦Electricity
Downscaling[MESSAGEix-GLOBIOM 1.1-M-R12] | Current Policies | DEU | Final Energy¦Transportation¦Electricity | EJ/yr | Final Energy¦Transportation¦Electricity | demand_projection | elc_transport | 2030 | 0.1228 | Final Energy¦Transportation¦Electricity
Downscaling[MESSAGEix-GLOBIOM 1.1-M-R12] | Current Policies | DEU | Final Energy¦Transportation¦Electricity | EJ/yr | Final Energy¦Transportation¦Electricity | demand_projection | elc_transport | 2035 | 0.0936 | Final Energy¦Transportation¦Electricity
Downscaling[MESSAGEix-GLOBIOM 1.1-M-R12] | Current Policies | DEU | Final Energy¦Transportation¦Electricity | EJ/yr | Final Energy¦Transportation¦Electricity | demand_projection | elc_transport | 2040 | 0.0754 | Final Energy¦Transportation¦Electricity
Downscaling[MESSAGEix-GLOBIOM 1.1-M-R12] | Current Policies | DEU | Final Energy¦Transportation¦Electricity | EJ/yr | Final Energy¦Transportation¦Electricity | demand_projection | elc_transport | 2045 | 0.0924 | Final Energy¦Transportation¦Electricity
Downscaling[MESSAGEix-GLOBIOM 1.1-M-R12] | Current Policies | DEU | Final Energy¦Transportation¦Electricity | EJ/yr | Final Energy¦Transportation¦Electricity | demand_projection | elc_transport | 2050 | 0.1546 | Final Energy¦Transportation¦Electricity
Downscaling[MESSAGEix-GLOBIOM 1.1-M-R12] | Current Policies | DEU | Emissions¦CO2¦Power (estimated) | Mt CO2 | Secondary Energy¦Electricity¦Coal | elec_co2 |  | 2020 | 68.7516 | Secondary Energy¦Electricity¦Coal | 94
Downscaling[MESSAGEix-GLOBIOM 1.1-M-R12] | Current Policies | DEU | Emissions¦CO2¦Power (estimated) | Mt CO2 | Secondary Energy¦Electricity¦Coal | elec_co2 |  | 2025 | 47.0564 | Secondary Energy¦Electricity¦Coal | 94
Downscaling[MESSAGEix-GLOBIOM 1.1-M-R12] | Current Policies | DEU | Emissions¦CO2¦Power (estimated) | Mt CO2 | Secondary Energy¦Electricity¦Coal | elec_co2 |  | 2030 | 27.4386 | Secondary Energy¦Electricity¦Coal | 94
Downscaling[MESSAGEix-GLOBIOM 1.1-M-R12] | Current Policies | DEU | Emissions¦CO2¦Power (estimated) | Mt CO2 | Secondary Energy¦Electricity¦Coal | elec_co2 |  | 2035 | 25.8406 | Secondary Energy¦Electricity¦Coal | 94
Downscaling[MESSAGEix-GLOBIOM 1.1-M-R12] | Current Policies | DEU | Emissions¦CO2¦Power (estimated) | Mt CO2 | Secondary Energy¦Electricity¦Coal | elec_co2 |  | 2040 | 20.7834 | Secondary Energy¦Electricity¦Coal | 94
Downscaling[MESSAGEix-GLOBIOM 1.1-M-R12] | Current Policies | DEU | Emissions¦CO2¦Power (estimated) | Mt CO2 | Secondary Energy¦Electricity¦Coal | elec_co2 |  | 2045 | 8.6668 | Secondary Energy¦Electricity¦Coal | 94
Downscaling[MESSAGEix-GLOBIOM 1.1-M-R12] | Current Policies | DEU | Emissions¦CO2¦Power (estimated) | Mt CO2 | Secondary Energy¦Electricity¦Coal | elec_co2 |  | 2050 | 4.4462 | Secondary Energy¦Electricity¦Coal | 94
Downscaling[MESSAGEix-GLOBIOM 1.1-M-R12] | Current Policies | DEU | Emissions¦CO2¦Power (estimated) | Mt CO2 | Secondary Energy¦Electricity¦Gas | elec_co2 |  | 2020 | 20.4545 | Secondary Energy¦Electricity¦Gas | 55
Downscaling[MESSAGEix-GLOBIOM 1.1-M-R12] | Current Policies | DEU | Emissions¦CO2¦Power (estimated) | Mt CO2 | Secondary Energy¦Electricity¦Gas | elec_co2 |  | 2025 | 29.161 | Secondary Energy¦Electricity¦Gas | 55
Downscaling[MESSAGEix-GLOBIOM 1.1-M-R12] | Current Policies | DEU | Emissions¦CO2¦Power (estimated) | Mt CO2 | Secondary Energy¦Electricity¦Gas | elec_co2 |  | 2030 | 22.11 | Secondary Energy¦Electricity¦Gas | 55
Downscaling[MESSAGEix-GLOBIOM 1.1-M-R12] | Current Policies | DEU | Emissions¦CO2¦Power (estimated) | Mt CO2 | Secondary Energy¦Electricity¦Gas | elec_co2 |  | 2035 | 22.6875 | Secondary Energy¦Electricity¦Gas | 55
Downscaling[MESSAGEix-GLOBIOM 1.1-M-R12] | Current Policies | DEU | Emissions¦CO2¦Power (estimated) | Mt CO2 | Secondary Energy¦Electricity¦Gas | elec_co2 |  | 2040 | 29.04 | Secondary Energy¦Electricity¦Gas | 55
Downscaling[MESSAGEix-GLOBIOM 1.1-M-R12] | Current Policies | DEU | Emissions¦CO2¦Power (estimated) | Mt CO2 | Secondary Energy¦Electricity¦Gas | elec_co2 |  | 2045 | 43.186 | Secondary Energy¦Electricity¦Gas | 55
Downscaling[MESSAGEix-GLOBIOM 1.1-M-R12] | Current Policies | DEU | Emissions¦CO2¦Power (estimated) | Mt CO2 | Secondary Energy¦Electricity¦Gas | elec_co2 |  | 2050 | 41.888 | Secondary Energy¦Electricity¦Gas | 55
Downscaling[MESSAGEix-GLOBIOM 1.1-M-R12] | Current Policies | DEU | Emissions¦CO2¦Power (estimated) | Mt CO2 | Secondary Energy¦Electricity¦Oil | elec_co2 |  | 2020 | 2.156 | Secondary Energy¦Electricity¦Oil | 70
Downscaling[MESSAGEix-GLOBIOM 1.1-M-R12] | Current Policies | DEU | Emissions¦CO2¦Power (estimated) | Mt CO2 | Secondary Energy¦Electricity¦Oil | elec_co2 |  | 2025 | 0.84 | Secondary Energy¦Electricity¦Oil | 70
Downscaling[MESSAGEix-GLOBIOM 1.1-M-R12] | Current Policies | DEU | Emissions¦CO2¦Power (estimated) | Mt CO2 | Secondary Energy¦Electricity¦Oil | elec_co2 |  | 2030 | 0 | Secondary Energy¦Electricity¦Oil | 70
Downscaling[MESSAGEix-GLOBIOM 1.1-M-R12] | Current Policies | DEU | Emissions¦CO2¦Power (estimated) | Mt CO2 | Secondary Energy¦Electricity¦Oil | elec_co2 |  | 2035 | 0 | Secondary Energy¦Electricity¦Oil | 70
Downscaling[MESSAGEix-GLOBIOM 1.1-M-R12] | Current Policies | DEU | Emissions¦CO2¦Power (estimated) | Mt CO2 | Secondary Energy¦Electricity¦Oil | elec_co2 |  | 2040 | 0 | Secondary Energy¦Electricity¦Oil | 70
Downscaling[MESSAGEix-GLOBIOM 1.1-M-R12] | Current Policies | DEU | Emissions¦CO2¦Power (estimated) | Mt CO2 | Secondary Energy¦Electricity¦Oil | elec_co2 |  | 2045 | 0 | Secondary Energy¦Electricity¦Oil | 70
Downscaling[MESSAGEix-GLOBIOM 1.1-M-R12] | Current Policies | DEU | Emissions¦CO2¦Power (estimated) | Mt CO2 | Secondary Energy¦Electricity¦Oil | elec_co2 |  | 2050 | 0 | Secondary Energy¦Electricity¦Oil | 70
Downscaling[MESSAGEix-GLOBIOM 1.1-M-R12] | Current Policies | DEU | Price¦Primary Energy¦Biomass | US$2010/GJ | Price¦Primary Energy¦Biomass | fuel_supply | bioenergy | 2020 | 0.7933 | Price¦Primary Energy¦Biomass
Downscaling[MESSAGEix-GLOBIOM 1.1-M-R12] | Current Policies | DEU | Price¦Primary Energy¦Biomass | US$2010/GJ | Price¦Primary Energy¦Biomass | fuel_supply | bioenergy | 2025 | 1.8441 | Price¦Primary Energy¦Biomass
Downscaling[MESSAGEix-GLOBIOM 1.1-M-R12] | Current Policies | DEU | Price¦Primary Energy¦Biomass | US$2010/GJ | Price¦Primary Energy¦Biomass | fuel_supply | bioenergy | 2030 | 4.6742 | Price¦Primary Energy¦Biomass
Downscaling[MESSAGEix-GLOBIOM 1.1-M-R12] | Current Policies | DEU | Price¦Primary Energy¦Biomass | US$2010/GJ | Price¦Primary Energy¦Biomass | fuel_supply | bioenergy | 2035 | 2.1607 | Price¦Primary Energy¦Biomass
Downscaling[MESSAGEix-GLOBIOM 1.1-M-R12] | Current Policies | DEU | Price¦Primary Energy¦Biomass | US$2010/GJ | Price¦Primary Energy¦Biomass | fuel_supply | bioenergy | 2040 | 3.5694 | Price¦Primary Energy¦Biomass
Downscaling[MESSAGEix-GLOBIOM 1.1-M-R12] | Current Policies | DEU | Price¦Primary Energy¦Biomass | US$2010/GJ | Price¦Primary Energy¦Biomass | fuel_supply | bioenergy | 2045 | 4.215 | Price¦Primary Energy¦Biomass
Downscaling[MESSAGEix-GLOBIOM 1.1-M-R12] | Current Policies | DEU | Price¦Primary Energy¦Biomass | US$2010/GJ | Price¦Primary Energy¦Biomass | fuel_supply | bioenergy | 2050 | 3.1745 | Price¦Primary Energy¦Biomass
Downscaling[MESSAGEix-GLOBIOM 1.1-M-R12] | Current Policies | DEU | Price¦Primary Energy¦Coal | US$2010/GJ | Price¦Primary Energy¦Coal | fuel_supply | coal | 2020 | 1.8211 | Price¦Primary Energy¦Coal
Downscaling[MESSAGEix-GLOBIOM 1.1-M-R12] | Current Policies | DEU | Price¦Primary Energy¦Coal | US$2010/GJ | Price¦Primary Energy¦Coal | fuel_supply | coal | 2025 | 2.3668 | Price¦Primary Energy¦Coal
Downscaling[MESSAGEix-GLOBIOM 1.1-M-R12] | Current Policies | DEU | Price¦Primary Energy¦Coal | US$2010/GJ | Price¦Primary Energy¦Coal | fuel_supply | coal | 2030 | 4.0582 | Price¦Primary Energy¦Coal
Downscaling[MESSAGEix-GLOBIOM 1.1-M-R12] | Current Policies | DEU | Price¦Primary Energy¦Coal | US$2010/GJ | Price¦Primary Energy¦Coal | fuel_supply | coal | 2035 | 2.6913 | Price¦Primary Energy¦Coal
Downscaling[MESSAGEix-GLOBIOM 1.1-M-R12] | Current Policies | DEU | Price¦Primary Energy¦Coal | US$2010/GJ | Price¦Primary Energy¦Coal | fuel_supply | coal | 2040 | 2.6015 | Price¦Primary Energy¦Coal
Downscaling[MESSAGEix-GLOBIOM 1.1-M-R12] | Current Policies | DEU | Price¦Primary Energy¦Coal | US$2010/GJ | Price¦Primary Energy¦Coal | fuel_supply | coal | 2045 | 1.9307 | Price¦Primary Energy¦Coal
Downscaling[MESSAGEix-GLOBIOM 1.1-M-R12] | Current Policies | DEU | Price¦Primary Energy¦Coal | US$2010/GJ | Price¦Primary Energy¦Coal | fuel_supply | coal | 2050 | 2.6609 | Price¦Primary Energy¦Coal
Downscaling[MESSAGEix-GLOBIOM 1.1-M-R12] | Current Policies | DEU | Price¦Primary Energy¦Gas | US$2010/GJ | Price¦Primary Energy¦Gas | fuel_supply | gas | 2020 | 2.4039 | Price¦Primary Energy¦Gas
Downscaling[MESSAGEix-GLOBIOM 1.1-M-R12] | Current Policies | DEU | Price¦Primary Energy¦Gas | US$2010/GJ | Price¦Primary Energy¦Gas | fuel_supply | gas | 2025 | 2.8899 | Price¦Primary Energy¦Gas
Downscaling[MESSAGEix-GLOBIOM 1.1-M-R12] | Current Policies | DEU | Price¦Primary Energy¦Gas | US$2010/GJ | Price¦Primary Energy¦Gas | fuel_supply | gas | 2030 | 7.7437 | Price¦Primary Energy¦Gas
Downscaling[MESSAGEix-GLOBIOM 1.1-M-R12] | Current Policies | DEU | Price¦Primary Energy¦Gas | US$2010/GJ | Price¦Primary Energy¦Gas | fuel_supply | gas | 2035 | 3.6228 | Price¦Primary Energy¦Gas
Downscaling[MESSAGEix-GLOBIOM 1.1-M-R12] | Current Policies | DEU | Price¦Primary Energy¦Gas | US$2010/GJ | Price¦Primary Energy¦Gas | fuel_supply | gas | 2040 | 4.0198 | Price¦Primary Energy¦Gas
Downscaling[MESSAGEix-GLOBIOM 1.1-M-R12] | Current Policies | DEU | Price¦Primary Energy¦Gas | US$2010/GJ | Price¦Primary Energy¦Gas | fuel_supply | gas | 2045 | 4.3289 | Price¦Primary Energy¦Gas
Downscaling[MESSAGEix-GLOBIOM 1.1-M-R12] | Current Policies | DEU | Price¦Primary Energy¦Gas | US$2010/GJ | Price¦Primary Energy¦Gas | fuel_supply | gas | 2050 | 4.7777 | Price¦Primary Energy¦Gas
Downscaling[MESSAGEix-GLOBIOM 1.1-M-R12] | Current Policies | DEU | Price¦Secondary Energy¦Liquids¦Oil | US$2010/GJ | Price¦Secondary Energy¦Liquids¦Oil | fuel_supply | oil | 2020 | 3.1243 | Price¦Secondary Energy¦Liquids¦Oil
Downscaling[MESSAGEix-GLOBIOM 1.1-M-R12] | Current Policies | DEU | Price¦Secondary Energy¦Liquids¦Oil | US$2010/GJ | Price¦Secondary Energy¦Liquids¦Oil | fuel_supply | oil | 2025 | 4.303 | Price¦Secondary Energy¦Liquids¦Oil
Downscaling[MESSAGEix-GLOBIOM 1.1-M-R12] | Current Policies | DEU | Price¦Secondary Energy¦Liquids¦Oil | US$2010/GJ | Price¦Secondary Energy¦Liquids¦Oil | fuel_supply | oil | 2030 | 8.9704 | Price¦Secondary Energy¦Liquids¦Oil
Downscaling[MESSAGEix-GLOBIOM 1.1-M-R12] | Current Policies | DEU | Price¦Secondary Energy¦Liquids¦Oil | US$2010/GJ | Price¦Secondary Energy¦Liquids¦Oil | fuel_supply | oil | 2035 | 4.882 | Price¦Secondary Energy¦Liquids¦Oil
Downscaling[MESSAGEix-GLOBIOM 1.1-M-R12] | Current Policies | DEU | Price¦Secondary Energy¦Liquids¦Oil | US$2010/GJ | Price¦Secondary Energy¦Liquids¦Oil | fuel_supply | oil | 2040 | 5.679 | Price¦Secondary Energy¦Liquids¦Oil
Downscaling[MESSAGEix-GLOBIOM 1.1-M-R12] | Current Policies | DEU | Price¦Secondary Energy¦Liquids¦Oil | US$2010/GJ | Price¦Secondary Energy¦Liquids¦Oil | fuel_supply | oil | 2045 | 6.1927 | Price¦Secondary Energy¦Liquids¦Oil
Downscaling[MESSAGEix-GLOBIOM 1.1-M-R12] | Current Policies | DEU | Price¦Secondary Energy¦Liquids¦Oil | US$2010/GJ | Price¦Secondary Energy¦Liquids¦Oil | fuel_supply | oil | 2050 | 6.5092 | Price¦Secondary Energy¦Liquids¦Oil
Downscaling[MESSAGEix-GLOBIOM 1.1-M-R12] | Current Policies | DEU | Emissions¦CO2 | Mt CO2/yr | Emissions¦CO2 | scenarios - CO2 abatement | CO2 | 2020 | 519.5503 | Emissions¦CO2
Downscaling[MESSAGEix-GLOBIOM 1.1-M-R12] | Current Policies | DEU | Emissions¦CO2 | Mt CO2/yr | Emissions¦CO2 | scenarios - CO2 abatement | CO2 | 2025 | 516.4618 | Emissions¦CO2
Downscaling[MESSAGEix-GLOBIOM 1.1-M-R12] | Current Policies | DEU | Emissions¦CO2 | Mt CO2/yr | Emissions¦CO2 | scenarios - CO2 abatement | CO2 | 2030 | 403.5013 | Emissions¦CO2
Downscaling[MESSAGEix-GLOBIOM 1.1-M-R12] | Current Policies | DEU | Emissions¦CO2 | Mt CO2/yr | Emissions¦CO2 | scenarios - CO2 abatement | CO2 | 2035 | 428.1215 | Emissions¦CO2
Downscaling[MESSAGEix-GLOBIOM 1.1-M-R12] | Current Policies | DEU | Emissions¦CO2 | Mt CO2/yr | Emissions¦CO2 | scenarios - CO2 abatement | CO2 | 2040 | 433.8901 | Emissions¦CO2
Downscaling[MESSAGEix-GLOBIOM 1.1-M-R12] | Current Policies | DEU | Emissions¦CO2 | Mt CO2/yr | Emissions¦CO2 | scenarios - CO2 abatement | CO2 | 2045 | 442.3608 | Emissions¦CO2
Downscaling[MESSAGEix-GLOBIOM 1.1-M-R12] | Current Policies | DEU | Emissions¦CO2 | Mt CO2/yr | Emissions¦CO2 | scenarios - CO2 abatement | CO2 | 2050 | 421.0881 | Emissions¦CO2
Downscaling[MESSAGEix-GLOBIOM 1.1-M-R12] | Current Policies | DEU | Emissions¦CO2¦Energy | Mt CO2/yr | Emissions¦CO2¦Energy | scenarios - CO2 abatement | CO2 | 2020 | 556.648 | Emissions¦CO2¦Energy
Downscaling[MESSAGEix-GLOBIOM 1.1-M-R12] | Current Policies | DEU | Emissions¦CO2¦Energy | Mt CO2/yr | Emissions¦CO2¦Energy | scenarios - CO2 abatement | CO2 | 2025 | 531.3666 | Emissions¦CO2¦Energy
Downscaling[MESSAGEix-GLOBIOM 1.1-M-R12] | Current Policies | DEU | Emissions¦CO2¦Energy | Mt CO2/yr | Emissions¦CO2¦Energy | scenarios - CO2 abatement | CO2 | 2030 | 431.0222 | Emissions¦CO2¦Energy
Downscaling[MESSAGEix-GLOBIOM 1.1-M-R12] | Current Policies | DEU | Emissions¦CO2¦Energy | Mt CO2/yr | Emissions¦CO2¦Energy | scenarios - CO2 abatement | CO2 | 2035 | 462.5378 | Emissions¦CO2¦Energy
Downscaling[MESSAGEix-GLOBIOM 1.1-M-R12] | Current Policies | DEU | Emissions¦CO2¦Energy | Mt CO2/yr | Emissions¦CO2¦Energy | scenarios - CO2 abatement | CO2 | 2040 | 474.2338 | Emissions¦CO2¦Energy
Downscaling[MESSAGEix-GLOBIOM 1.1-M-R12] | Current Policies | DEU | Emissions¦CO2¦Energy | Mt CO2/yr | Emissions¦CO2¦Energy | scenarios - CO2 abatement | CO2 | 2045 | 488.4513 | Emissions¦CO2¦Energy
Downscaling[MESSAGEix-GLOBIOM 1.1-M-R12] | Current Policies | DEU | Emissions¦CO2¦Energy | Mt CO2/yr | Emissions¦CO2¦Energy | scenarios - CO2 abatement | CO2 | 2050 | 473.0842 | Emissions¦CO2¦Energy
Downscaling[MESSAGEix-GLOBIOM 1.1-M-R12] | Delayed transition | DEU | Carbon Sequestration¦CCS | Mt CO2/yr | Carbon Sequestration¦CCS | CCS potential |  | 2020 | 0 | Carbon Sequestration¦CCS
Downscaling[MESSAGEix-GLOBIOM 1.1-M-R12] | Delayed transition | DEU | Carbon Sequestration¦CCS | Mt CO2/yr | Carbon Sequestration¦CCS | CCS potential |  | 2025 | 0 | Carbon Sequestration¦CCS
Downscaling[MESSAGEix-GLOBIOM 1.1-M-R12] | Delayed transition | DEU | Carbon Sequestration¦CCS | Mt CO2/yr | Carbon Sequestration¦CCS | CCS potential |  | 2030 | 0 | Carbon Sequestration¦CCS
Downscaling[MESSAGEix-GLOBIOM 1.1-M-R12] | Delayed transition | DEU | Carbon Sequestration¦CCS | Mt CO2/yr | Carbon Sequestration¦CCS | CCS potential |  | 2035 | 13.1525 | Carbon Sequestration¦CCS
Downscaling[MESSAGEix-GLOBIOM 1.1-M-R12] | Delayed transition | DEU | Carbon Sequestration¦CCS | Mt CO2/yr | Carbon Sequestration¦CCS | CCS potential |  | 2040 | 19.4826 | Carbon Sequestration¦CCS
Downscaling[MESSAGEix-GLOBIOM 1.1-M-R12] | Delayed transition | DEU | Carbon Sequestration¦CCS | Mt CO2/yr | Carbon Sequestration¦CCS | CCS potential |  | 2045 | 24.714 | Carbon Sequestration¦CCS
Downscaling[MESSAGEix-GLOBIOM 1.1-M-R12] | Delayed transition | DEU | Carbon Sequestration¦CCS | Mt CO2/yr | Carbon Sequestration¦CCS | CCS potential |  | 2050 | 35.7561 | Carbon Sequestration¦CCS
Downscaling[MESSAGEix-GLOBIOM 1.1-M-R12] | Delayed transition | DEU | Final Energy¦Industry¦Electricity | EJ/yr | Final Energy¦Industry¦Electricity | demand_projection | elc_industry | 2020 | 0.5197 | Final Energy¦Industry¦Electricity
Downscaling[MESSAGEix-GLOBIOM 1.1-M-R12] | Delayed transition | DEU | Final Energy¦Industry¦Electricity | EJ/yr | Final Energy¦Industry¦Electricity | demand_projection | elc_industry | 2025 | 0.4298 | Final Energy¦Industry¦Electricity
Downscaling[MESSAGEix-GLOBIOM 1.1-M-R12] | Delayed transition | DEU | Final Energy¦Industry¦Electricity | EJ/yr | Final Energy¦Industry¦Electricity | demand_projection | elc_industry | 2030 | 0.3551 | Final Energy¦Industry¦Electricity
Downscaling[MESSAGEix-GLOBIOM 1.1-M-R12] | Delayed transition | DEU | Final Energy¦Industry¦Electricity | EJ/yr | Final Energy¦Industry¦Electricity | demand_projection | elc_industry | 2035 | 0.3323 | Final Energy¦Industry¦Electricity
Downscaling[MESSAGEix-GLOBIOM 1.1-M-R12] | Delayed transition | DEU | Final Energy¦Industry¦Electricity | EJ/yr | Final Energy¦Industry¦Electricity | demand_projection | elc_industry | 2040 | 0.2875 | Final Energy¦Industry¦Electricity
Downscaling[MESSAGEix-GLOBIOM 1.1-M-R12] | Delayed transition | DEU | Final Energy¦Industry¦Electricity | EJ/yr | Final Energy¦Industry¦Electricity | demand_projection | elc_industry | 2045 | 0.2545 | Final Energy¦Industry¦Electricity
Downscaling[MESSAGEix-GLOBIOM 1.1-M-R12] | Delayed transition | DEU | Final Energy¦Industry¦Electricity | EJ/yr | Final Energy¦Industry¦Electricity | demand_projection | elc_industry | 2050 | 0.2303 | Final Energy¦Industry¦Electricity
Downscaling[MESSAGEix-GLOBIOM 1.1-M-R12] | Delayed transition | DEU | Final Energy¦Residential and Commercial¦Electricity | EJ/yr | Final Energy¦Residential and Commercial¦Electricity | demand_projection | elc_buildings | 2020 | 1.2191 | Final Energy¦Residential and Commercial¦Electricity
Downscaling[MESSAGEix-GLOBIOM 1.1-M-R12] | Delayed transition | DEU | Final Energy¦Residential and Commercial¦Electricity | EJ/yr | Final Energy¦Residential and Commercial¦Electricity | demand_projection | elc_buildings | 2025 | 1.3126 | Final Energy¦Residential and Commercial¦Electricity
Downscaling[MESSAGEix-GLOBIOM 1.1-M-R12] | Delayed transition | DEU | Final Energy¦Residential and Commercial¦Electricity | EJ/yr | Final Energy¦Residential and Commercial¦Electricity | demand_projection | elc_buildings | 2030 | 1.4273 | Final Energy¦Residential and Commercial¦Electricity
Downscaling[MESSAGEix-GLOBIOM 1.1-M-R12] | Delayed transition | DEU | Final Energy¦Residential and Commercial¦Electricity | EJ/yr | Final Energy¦Residential and Commercial¦Electricity | demand_projection | elc_buildings | 2035 | 1.2385 | Final Energy¦Residential and Commercial¦Electricity
Downscaling[MESSAGEix-GLOBIOM 1.1-M-R12] | Delayed transition | DEU | Final Energy¦Residential and Commercial¦Electricity | EJ/yr | Final Energy¦Residential and Commercial¦Electricity | demand_projection | elc_buildings | 2040 | 1.4044 | Final Energy¦Residential and Commercial¦Electricity
Downscaling[MESSAGEix-GLOBIOM 1.1-M-R12] | Delayed transition | DEU | Final Energy¦Residential and Commercial¦Electricity | EJ/yr | Final Energy¦Residential and Commercial¦Electricity | demand_projection | elc_buildings | 2045 | 1.5697 | Final Energy¦Residential and Commercial¦Electricity
Downscaling[MESSAGEix-GLOBIOM 1.1-M-R12] | Delayed transition | DEU | Final Energy¦Residential and Commercial¦Electricity | EJ/yr | Final Energy¦Residential and Commercial¦Electricity | demand_projection | elc_buildings | 2050 | 1.7177 | Final Energy¦Residential and Commercial¦Electricity
Downscaling[MESSAGEix-GLOBIOM 1.1-M-R12] | Delayed transition | DEU | Final Energy¦Transportation¦Electricity | EJ/yr | Final Energy¦Transportation¦Electricity | demand_projection | elc_transport | 2020 | 0.0979 | Final Energy¦Transportation¦Electricity
Downscaling[MESSAGEix-GLOBIOM 1.1-M-R12] | Delayed transition | DEU | Final Energy¦Transportation¦Electricity | EJ/yr | Final Energy¦Transportation¦Electricity | demand_projection | elc_transport | 2025 | 0.0787 | Final Energy¦Transportation¦Electricity
Downscaling[MESSAGEix-GLOBIOM 1.1-M-R12] | Delayed transition | DEU | Final Energy¦Transportation¦Electricity | EJ/yr | Final Energy¦Transportation¦Electricity | demand_projection | elc_transport | 2030 | 0.1217 | Final Energy¦Transportation¦Electricity
Downscaling[MESSAGEix-GLOBIOM 1.1-M-R12] | Delayed transition | DEU | Final Energy¦Transportation¦Electricity | EJ/yr | Final Energy¦Transportation¦Electricity | demand_projection | elc_transport | 2035 | 0.2401 | Final Energy¦Transportation¦Electricity
Downscaling[MESSAGEix-GLOBIOM 1.1-M-R12] | Delayed transition | DEU | Final Energy¦Transportation¦Electricity | EJ/yr | Final Energy¦Transportation¦Electricity | demand_projection | elc_transport | 2040 | 0.3948 | Final Energy¦Transportation¦Electricity
Downscaling[MESSAGEix-GLOBIOM 1.1-M-R12] | Delayed transition | DEU | Final Energy¦Transportation¦Electricity | EJ/yr | Final Energy¦Transportation¦Electricity | demand_projection | elc_transport | 2045 | 0.5297 | Final Energy¦Transportation¦Electricity
Downscaling[MESSAGEix-GLOBIOM 1.1-M-R12] | Delayed transition | DEU | Final Energy¦Transportation¦Electricity | EJ/yr | Final Energy¦Transportation¦Electricity | demand_projection | elc_transport | 2050 | 0.6229 | Final Energy¦Transportation¦Electricity
Downscaling[MESSAGEix-GLOBIOM 1.1-M-R12] | Delayed transition | DEU | Emissions¦CO2¦Power (estimated) | Mt CO2 | Secondary Energy¦Electricity¦Coal | elec_co2 |  | 2020 | 69.2404 | Secondary Energy¦Electricity¦Coal | 94
Downscaling[MESSAGEix-GLOBIOM 1.1-M-R12] | Delayed transition | DEU | Emissions¦CO2¦Power (estimated) | Mt CO2 | Secondary Energy¦Electricity¦Coal | elec_co2 |  | 2025 | 47.6204 | Secondary Energy¦Electricity¦Coal | 94
Downscaling[MESSAGEix-GLOBIOM 1.1-M-R12] | Delayed transition | DEU | Emissions¦CO2¦Power (estimated) | Mt CO2 | Secondary Energy¦Electricity¦Coal | elec_co2 |  | 2030 | 27.8522 | Secondary Energy¦Electricity¦Coal | 94
Downscaling[MESSAGEix-GLOBIOM 1.1-M-R12] | Delayed transition | DEU | Emissions¦CO2¦Power (estimated) | Mt CO2 | Secondary Energy¦Electricity¦Coal | elec_co2 |  | 2035 | 10.904 | Secondary Energy¦Electricity¦Coal | 94
Downscaling[MESSAGEix-GLOBIOM 1.1-M-R12] | Delayed transition | DEU | Emissions¦CO2¦Power (estimated) | Mt CO2 | Secondary Energy¦Electricity¦Coal | elec_co2 |  | 2040 | 2.9986 | Secondary Energy¦Electricity¦Coal | 94
Downscaling[MESSAGEix-GLOBIOM 1.1-M-R12] | Delayed transition | DEU | Emissions¦CO2¦Power (estimated) | Mt CO2 | Secondary Energy¦Electricity¦Coal | elec_co2 |  | 2045 | 0 | Secondary Energy¦Electricity¦Coal | 94
Downscaling[MESSAGEix-GLOBIOM 1.1-M-R12] | Delayed transition | DEU | Emissions¦CO2¦Power (estimated) | Mt CO2 | Secondary Energy¦Electricity¦Coal | elec_co2 |  | 2050 | 0 | Secondary Energy¦Electricity¦Coal | 94
Downscaling[MESSAGEix-GLOBIOM 1.1-M-R12] | Delayed transition | DEU | Emissions¦CO2¦Power (estimated) | Mt CO2 | Secondary Energy¦Electricity¦Gas | elec_co2 |  | 2020 | 20.4215 | Secondary Energy¦Electricity¦Gas | 55
Downscaling[MESSAGEix-GLOBIOM 1.1-M-R12] | Delayed transition | DEU | Emissions¦CO2¦Power (estimated) | Mt CO2 | Secondary Energy¦Electricity¦Gas | elec_co2 |  | 2025 | 29.095 | Secondary Energy¦Electricity¦Gas | 55
Downscaling[MESSAGEix-GLOBIOM 1.1-M-R12] | Delayed transition | DEU | Emissions¦CO2¦Power (estimated) | Mt CO2 | Secondary Energy¦Electricity¦Gas | elec_co2 |  | 2030 | 21.9945 | Secondary Energy¦Electricity¦Gas | 55
Downscaling[MESSAGEix-GLOBIOM 1.1-M-R12] | Delayed transition | DEU | Emissions¦CO2¦Power (estimated) | Mt CO2 | Secondary Energy¦Electricity¦Gas | elec_co2 |  | 2035 | 19.4425 | Secondary Energy¦Electricity¦Gas | 55
Downscaling[MESSAGEix-GLOBIOM 1.1-M-R12] | Delayed transition | DEU | Emissions¦CO2¦Power (estimated) | Mt CO2 | Secondary Energy¦Electricity¦Gas | elec_co2 |  | 2040 | 20.9605 | Secondary Energy¦Electricity¦Gas | 55
Downscaling[MESSAGEix-GLOBIOM 1.1-M-R12] | Delayed transition | DEU | Emissions¦CO2¦Power (estimated) | Mt CO2 | Secondary Energy¦Electricity¦Gas | elec_co2 |  | 2045 | 24.497 | Secondary Energy¦Electricity¦Gas | 55
Downscaling[MESSAGEix-GLOBIOM 1.1-M-R12] | Delayed transition | DEU | Emissions¦CO2¦Power (estimated) | Mt CO2 | Secondary Energy¦Electricity¦Gas | elec_co2 |  | 2050 | 18.161 | Secondary Energy¦Electricity¦Gas | 55
Downscaling[MESSAGEix-GLOBIOM 1.1-M-R12] | Delayed transition | DEU | Emissions¦CO2¦Power (estimated) | Mt CO2 | Secondary Energy¦Electricity¦Oil | elec_co2 |  | 2020 | 2.142 | Secondary Energy¦Electricity¦Oil | 70
Downscaling[MESSAGEix-GLOBIOM 1.1-M-R12] | Delayed transition | DEU | Emissions¦CO2¦Power (estimated) | Mt CO2 | Secondary Energy¦Electricity¦Oil | elec_co2 |  | 2025 | 0.833 | Secondary Energy¦Electricity¦Oil | 70
Downscaling[MESSAGEix-GLOBIOM 1.1-M-R12] | Delayed transition | DEU | Emissions¦CO2¦Power (estimated) | Mt CO2 | Secondary Energy¦Electricity¦Oil | elec_co2 |  | 2030 | 0 | Secondary Energy¦Electricity¦Oil | 70
Downscaling[MESSAGEix-GLOBIOM 1.1-M-R12] | Delayed transition | DEU | Emissions¦CO2¦Power (estimated) | Mt CO2 | Secondary Energy¦Electricity¦Oil | elec_co2 |  | 2035 | 0 | Secondary Energy¦Electricity¦Oil | 70
Downscaling[MESSAGEix-GLOBIOM 1.1-M-R12] | Delayed transition | DEU | Emissions¦CO2¦Power (estimated) | Mt CO2 | Secondary Energy¦Electricity¦Oil | elec_co2 |  | 2040 | 0 | Secondary Energy¦Electricity¦Oil | 70
Downscaling[MESSAGEix-GLOBIOM 1.1-M-R12] | Delayed transition | DEU | Emissions¦CO2¦Power (estimated) | Mt CO2 | Secondary Energy¦Electricity¦Oil | elec_co2 |  | 2045 | 0 | Secondary Energy¦Electricity¦Oil | 70
Downscaling[MESSAGEix-GLOBIOM 1.1-M-R12] | Delayed transition | DEU | Emissions¦CO2¦Power (estimated) | Mt CO2 | Secondary Energy¦Electricity¦Oil | elec_co2 |  | 2050 | 0 | Secondary Energy¦Electricity¦Oil | 70
Downscaling[MESSAGEix-GLOBIOM 1.1-M-R12] | Delayed transition | DEU | Price¦Primary Energy¦Biomass | US$2010/GJ | Price¦Primary Energy¦Biomass | fuel_supply | bioenergy | 2020 | 0.7933 | Price¦Primary Energy¦Biomass
Downscaling[MESSAGEix-GLOBIOM 1.1-M-R12] | Delayed transition | DEU | Price¦Primary Energy¦Biomass | US$2010/GJ | Price¦Primary Energy¦Biomass | fuel_supply | bioenergy | 2025 | 1.8441 | Price¦Primary Energy¦Biomass
Downscaling[MESSAGEix-GLOBIOM 1.1-M-R12] | Delayed transition | DEU | Price¦Primary Energy¦Biomass | US$2010/GJ | Price¦Primary Energy¦Biomass | fuel_supply | bioenergy | 2030 | 4.6742 | Price¦Primary Energy¦Biomass
Downscaling[MESSAGEix-GLOBIOM 1.1-M-R12] | Delayed transition | DEU | Price¦Primary Energy¦Biomass | US$2010/GJ | Price¦Primary Energy¦Biomass | fuel_supply | bioenergy | 2035 | 7.4223 | Price¦Primary Energy¦Biomass
Downscaling[MESSAGEix-GLOBIOM 1.1-M-R12] | Delayed transition | DEU | Price¦Primary Energy¦Biomass | US$2010/GJ | Price¦Primary Energy¦Biomass | fuel_supply | bioenergy | 2040 | 8.4809 | Price¦Primary Energy¦Biomass
Downscaling[MESSAGEix-GLOBIOM 1.1-M-R12] | Delayed transition | DEU | Price¦Primary Energy¦Biomass | US$2010/GJ | Price¦Primary Energy¦Biomass | fuel_supply | bioenergy | 2045 | 9.75 | Price¦Primary Energy¦Biomass
Downscaling[MESSAGEix-GLOBIOM 1.1-M-R12] | Delayed transition | DEU | Price¦Primary Energy¦Biomass | US$2010/GJ | Price¦Primary Energy¦Biomass | fuel_supply | bioenergy | 2050 | 11.804 | Price¦Primary Energy¦Biomass
Downscaling[MESSAGEix-GLOBIOM 1.1-M-R12] | Delayed transition | DEU | Price¦Primary Energy¦Coal | US$2010/GJ | Price¦Primary Energy¦Coal | fuel_supply | coal | 2020 | 1.8211 | Price¦Primary Energy¦Coal
Downscaling[MESSAGEix-GLOBIOM 1.1-M-R12] | Delayed transition | DEU | Price¦Primary Energy¦Coal | US$2010/GJ | Price¦Primary Energy¦Coal | fuel_supply | coal | 2025 | 2.3668 | Price¦Primary Energy¦Coal
Downscaling[MESSAGEix-GLOBIOM 1.1-M-R12] | Delayed transition | DEU | Price¦Primary Energy¦Coal | US$2010/GJ | Price¦Primary Energy¦Coal | fuel_supply | coal | 2030 | 4.0582 | Price¦Primary Energy¦Coal
Downscaling[MESSAGEix-GLOBIOM 1.1-M-R12] | Delayed transition | DEU | Price¦Primary Energy¦Coal | US$2010/GJ | Price¦Primary Energy¦Coal | fuel_supply | coal | 2035 | -3.5796 | Price¦Primary Energy¦Coal
Downscaling[MESSAGEix-GLOBIOM 1.1-M-R12] | Delayed transition | DEU | Price¦Primary Energy¦Coal | US$2010/GJ | Price¦Primary Energy¦Coal | fuel_supply | coal | 2040 | -3.2061 | Price¦Primary Energy¦Coal
Downscaling[MESSAGEix-GLOBIOM 1.1-M-R12] | Delayed transition | DEU | Price¦Primary Energy¦Coal | US$2010/GJ | Price¦Primary Energy¦Coal | fuel_supply | coal | 2045 | 2.6182 | Price¦Primary Energy¦Coal
Downscaling[MESSAGEix-GLOBIOM 1.1-M-R12] | Delayed transition | DEU | Price¦Primary Energy¦Coal | US$2010/GJ | Price¦Primary Energy¦Coal | fuel_supply | coal | 2050 | 3.4154 | Price¦Primary Energy¦Coal
Downscaling[MESSAGEix-GLOBIOM 1.1-M-R12] | Delayed transition | DEU | Price¦Primary Energy¦Gas | US$2010/GJ | Price¦Primary Energy¦Gas | fuel_supply | gas | 2020 | 2.4039 | Price¦Primary Energy¦Gas
Downscaling[MESSAGEix-GLOBIOM 1.1-M-R12] | Delayed transition | DEU | Price¦Primary Energy¦Gas | US$2010/GJ | Price¦Primary Energy¦Gas | fuel_supply | gas | 2025 | 2.8899 | Price¦Primary Energy¦Gas
Downscaling[MESSAGEix-GLOBIOM 1.1-M-R12] | Delayed transition | DEU | Price¦Primary Energy¦Gas | US$2010/GJ | Price¦Primary Energy¦Gas | fuel_supply | gas | 2030 | 7.7437 | Price¦Primary Energy¦Gas
Downscaling[MESSAGEix-GLOBIOM 1.1-M-R12] | Delayed transition | DEU | Price¦Primary Energy¦Gas | US$2010/GJ | Price¦Primary Energy¦Gas | fuel_supply | gas | 2035 | 3.7477 | Price¦Primary Energy¦Gas
Downscaling[MESSAGEix-GLOBIOM 1.1-M-R12] | Delayed transition | DEU | Price¦Primary Energy¦Gas | US$2010/GJ | Price¦Primary Energy¦Gas | fuel_supply | gas | 2040 | 3.9839 | Price¦Primary Energy¦Gas
Downscaling[MESSAGEix-GLOBIOM 1.1-M-R12] | Delayed transition | DEU | Price¦Primary Energy¦Gas | US$2010/GJ | Price¦Primary Energy¦Gas | fuel_supply | gas | 2045 | 4.5586 | Price¦Primary Energy¦Gas
Downscaling[MESSAGEix-GLOBIOM 1.1-M-R12] | Delayed transition | DEU | Price¦Primary Energy¦Gas | US$2010/GJ | Price¦Primary Energy¦Gas | fuel_supply | gas | 2050 | 4.9874 | Price¦Primary Energy¦Gas
Downscaling[MESSAGEix-GLOBIOM 1.1-M-R12] | Delayed transition | DEU | Price¦Secondary Energy¦Liquids¦Oil | US$2010/GJ | Price¦Secondary Energy¦Liquids¦Oil | fuel_supply | oil | 2020 | 3.1243 | Price¦Secondary Energy¦Liquids¦Oil
Downscaling[MESSAGEix-GLOBIOM 1.1-M-R12] | Delayed transition | DEU | Price¦Secondary Energy¦Liquids¦Oil | US$2010/GJ | Price¦Secondary Energy¦Liquids¦Oil | fuel_supply | oil | 2025 | 4.303 | Price¦Secondary Energy¦Liquids¦Oil
Downscaling[MESSAGEix-GLOBIOM 1.1-M-R12] | Delayed transition | DEU | Price¦Secondary Energy¦Liquids¦Oil | US$2010/GJ | Price¦Secondary Energy¦Liquids¦Oil | fuel_supply | oil | 2030 | 8.9704 | Price¦Secondary Energy¦Liquids¦Oil
Downscaling[MESSAGEix-GLOBIOM 1.1-M-R12] | Delayed transition | DEU | Price¦Secondary Energy¦Liquids¦Oil | US$2010/GJ | Price¦Secondary Energy¦Liquids¦Oil | fuel_supply | oil | 2035 | 5.1719 | Price¦Secondary Energy¦Liquids¦Oil
Downscaling[MESSAGEix-GLOBIOM 1.1-M-R12] | Delayed transition | DEU | Price¦Secondary Energy¦Liquids¦Oil | US$2010/GJ | Price¦Secondary Energy¦Liquids¦Oil | fuel_supply | oil | 2040 | 4.9318 | Price¦Secondary Energy¦Liquids¦Oil
Downscaling[MESSAGEix-GLOBIOM 1.1-M-R12] | Delayed transition | DEU | Price¦Secondary Energy¦Liquids¦Oil | US$2010/GJ | Price¦Secondary Energy¦Liquids¦Oil | fuel_supply | oil | 2045 | 5.2711 | Price¦Secondary Energy¦Liquids¦Oil
Downscaling[MESSAGEix-GLOBIOM 1.1-M-R12] | Delayed transition | DEU | Price¦Secondary Energy¦Liquids¦Oil | US$2010/GJ | Price¦Secondary Energy¦Liquids¦Oil | fuel_supply | oil | 2050 | 4.5691 | Price¦Secondary Energy¦Liquids¦Oil
Downscaling[MESSAGEix-GLOBIOM 1.1-M-R12] | Delayed transition | DEU | Emissions¦CO2 | Mt CO2/yr | Emissions¦CO2 | scenarios - CO2 abatement | CO2 | 2020 | 520.6827 | Emissions¦CO2
Downscaling[MESSAGEix-GLOBIOM 1.1-M-R12] | Delayed transition | DEU | Emissions¦CO2 | Mt CO2/yr | Emissions¦CO2 | scenarios - CO2 abatement | CO2 | 2025 | 520.1942 | Emissions¦CO2
Downscaling[MESSAGEix-GLOBIOM 1.1-M-R12] | Delayed transition | DEU | Emissions¦CO2 | Mt CO2/yr | Emissions¦CO2 | scenarios - CO2 abatement | CO2 | 2030 | 408.8644 | Emissions¦CO2
Downscaling[MESSAGEix-GLOBIOM 1.1-M-R12] | Delayed transition | DEU | Emissions¦CO2 | Mt CO2/yr | Emissions¦CO2 | scenarios - CO2 abatement | CO2 | 2035 | 278.0394 | Emissions¦CO2
Downscaling[MESSAGEix-GLOBIOM 1.1-M-R12] | Delayed transition | DEU | Emissions¦CO2 | Mt CO2/yr | Emissions¦CO2 | scenarios - CO2 abatement | CO2 | 2040 | 189.6418 | Emissions¦CO2
Downscaling[MESSAGEix-GLOBIOM 1.1-M-R12] | Delayed transition | DEU | Emissions¦CO2 | Mt CO2/yr | Emissions¦CO2 | scenarios - CO2 abatement | CO2 | 2045 | 124.4217 | Emissions¦CO2
Downscaling[MESSAGEix-GLOBIOM 1.1-M-R12] | Delayed transition | DEU | Emissions¦CO2 | Mt CO2/yr | Emissions¦CO2 | scenarios - CO2 abatement | CO2 | 2050 | 67.4908 | Emissions¦CO2
Downscaling[MESSAGEix-GLOBIOM 1.1-M-R12] | Delayed transition | DEU | Emissions¦CO2¦Energy | Mt CO2/yr | Emissions¦CO2¦Energy | scenarios - CO2 abatement | CO2 | 2020 | 557.7936 | Emissions¦CO2¦Energy
Downscaling[MESSAGEix-GLOBIOM 1.1-M-R12] | Delayed transition | DEU | Emissions¦CO2¦Energy | Mt CO2/yr | Emissions¦CO2¦Energy | scenarios - CO2 abatement | CO2 | 2025 | 532.9164 | Emissions¦CO2¦Energy
Downscaling[MESSAGEix-GLOBIOM 1.1-M-R12] | Delayed transition | DEU | Emissions¦CO2¦Energy | Mt CO2/yr | Emissions¦CO2¦Energy | scenarios - CO2 abatement | CO2 | 2030 | 432.0197 | Emissions¦CO2¦Energy
Downscaling[MESSAGEix-GLOBIOM 1.1-M-R12] | Delayed transition | DEU | Emissions¦CO2¦Energy | Mt CO2/yr | Emissions¦CO2¦Energy | scenarios - CO2 abatement | CO2 | 2035 | 308.8806 | Emissions¦CO2¦Energy
Downscaling[MESSAGEix-GLOBIOM 1.1-M-R12] | Delayed transition | DEU | Emissions¦CO2¦Energy | Mt CO2/yr | Emissions¦CO2¦Energy | scenarios - CO2 abatement | CO2 | 2040 | 227.249 | Emissions¦CO2¦Energy
Downscaling[MESSAGEix-GLOBIOM 1.1-M-R12] | Delayed transition | DEU | Emissions¦CO2¦Energy | Mt CO2/yr | Emissions¦CO2¦Energy | scenarios - CO2 abatement | CO2 | 2045 | 165.3411 | Emissions¦CO2¦Energy
Downscaling[MESSAGEix-GLOBIOM 1.1-M-R12] | Delayed transition | DEU | Emissions¦CO2¦Energy | Mt CO2/yr | Emissions¦CO2¦Energy | scenarios - CO2 abatement | CO2 | 2050 | 112.3856 | Emissions¦CO2¦Energy
Downscaling[MESSAGEix-GLOBIOM 1.1-M-R12] | Fragmented World | DEU | Carbon Sequestration¦CCS | Mt CO2/yr | Carbon Sequestration¦CCS | CCS potential |  | 2020 | 0 | Carbon Sequestration¦CCS
Downscaling[MESSAGEix-GLOBIOM 1.1-M-R12] | Fragmented World | DEU | Carbon Sequestration¦CCS | Mt CO2/yr | Carbon Sequestration¦CCS | CCS potential |  | 2025 | 0 | Carbon Sequestration¦CCS
Downscaling[MESSAGEix-GLOBIOM 1.1-M-R12] | Fragmented World | DEU | Carbon Sequestration¦CCS | Mt CO2/yr | Carbon Sequestration¦CCS | CCS potential |  | 2030 | 0 | Carbon Sequestration¦CCS
Downscaling[MESSAGEix-GLOBIOM 1.1-M-R12] | Fragmented World | DEU | Carbon Sequestration¦CCS | Mt CO2/yr | Carbon Sequestration¦CCS | CCS potential |  | 2035 | 14.7214 | Carbon Sequestration¦CCS
Downscaling[MESSAGEix-GLOBIOM 1.1-M-R12] | Fragmented World | DEU | Carbon Sequestration¦CCS | Mt CO2/yr | Carbon Sequestration¦CCS | CCS potential |  | 2040 | 19.4477 | Carbon Sequestration¦CCS
Downscaling[MESSAGEix-GLOBIOM 1.1-M-R12] | Fragmented World | DEU | Carbon Sequestration¦CCS | Mt CO2/yr | Carbon Sequestration¦CCS | CCS potential |  | 2045 | 25.3374 | Carbon Sequestration¦CCS
Downscaling[MESSAGEix-GLOBIOM 1.1-M-R12] | Fragmented World | DEU | Carbon Sequestration¦CCS | Mt CO2/yr | Carbon Sequestration¦CCS | CCS potential |  | 2050 | 38.9761 | Carbon Sequestration¦CCS
Downscaling[MESSAGEix-GLOBIOM 1.1-M-R12] | Fragmented World | DEU | Final Energy¦Industry¦Electricity | EJ/yr | Final Energy¦Industry¦Electricity | demand_projection | elc_industry | 2020 | 0.5447 | Final Energy¦Industry¦Electricity
Downscaling[MESSAGEix-GLOBIOM 1.1-M-R12] | Fragmented World | DEU | Final Energy¦Industry¦Electricity | EJ/yr | Final Energy¦Industry¦Electricity | demand_projection | elc_industry | 2025 | 0.4517 | Final Energy¦Industry¦Electricity
Downscaling[MESSAGEix-GLOBIOM 1.1-M-R12] | Fragmented World | DEU | Final Energy¦Industry¦Electricity | EJ/yr | Final Energy¦Industry¦Electricity | demand_projection | elc_industry | 2030 | 0.3721 | Final Energy¦Industry¦Electricity
Downscaling[MESSAGEix-GLOBIOM 1.1-M-R12] | Fragmented World | DEU | Final Energy¦Industry¦Electricity | EJ/yr | Final Energy¦Industry¦Electricity | demand_projection | elc_industry | 2035 | 0.3083 | Final Energy¦Industry¦Electricity
Downscaling[MESSAGEix-GLOBIOM 1.1-M-R12] | Fragmented World | DEU | Final Energy¦Industry¦Electricity | EJ/yr | Final Energy¦Industry¦Electricity | demand_projection | elc_industry | 2040 | 0.2892 | Final Energy¦Industry¦Electricity
Downscaling[MESSAGEix-GLOBIOM 1.1-M-R12] | Fragmented World | DEU | Final Energy¦Industry¦Electricity | EJ/yr | Final Energy¦Industry¦Electricity | demand_projection | elc_industry | 2045 | 0.2763 | Final Energy¦Industry¦Electricity
Downscaling[MESSAGEix-GLOBIOM 1.1-M-R12] | Fragmented World | DEU | Final Energy¦Industry¦Electricity | EJ/yr | Final Energy¦Industry¦Electricity | demand_projection | elc_industry | 2050 | 0.2666 | Final Energy¦Industry¦Electricity
Downscaling[MESSAGEix-GLOBIOM 1.1-M-R12] | Fragmented World | DEU | Final Energy¦Residential and Commercial¦Electricity | EJ/yr | Final Energy¦Residential and Commercial¦Electricity | demand_projection | elc_buildings | 2020 | 1.2429 | Final Energy¦Residential and Commercial¦Electricity
Downscaling[MESSAGEix-GLOBIOM 1.1-M-R12] | Fragmented World | DEU | Final Energy¦Residential and Commercial¦Electricity | EJ/yr | Final Energy¦Residential and Commercial¦Electricity | demand_projection | elc_buildings | 2025 | 1.3085 | Final Energy¦Residential and Commercial¦Electricity
Downscaling[MESSAGEix-GLOBIOM 1.1-M-R12] | Fragmented World | DEU | Final Energy¦Residential and Commercial¦Electricity | EJ/yr | Final Energy¦Residential and Commercial¦Electricity | demand_projection | elc_buildings | 2030 | 1.3801 | Final Energy¦Residential and Commercial¦Electricity
Downscaling[MESSAGEix-GLOBIOM 1.1-M-R12] | Fragmented World | DEU | Final Energy¦Residential and Commercial¦Electricity | EJ/yr | Final Energy¦Residential and Commercial¦Electricity | demand_projection | elc_buildings | 2035 | 1.2227 | Final Energy¦Residential and Commercial¦Electricity
Downscaling[MESSAGEix-GLOBIOM 1.1-M-R12] | Fragmented World | DEU | Final Energy¦Residential and Commercial¦Electricity | EJ/yr | Final Energy¦Residential and Commercial¦Electricity | demand_projection | elc_buildings | 2040 | 1.2856 | Final Energy¦Residential and Commercial¦Electricity
Downscaling[MESSAGEix-GLOBIOM 1.1-M-R12] | Fragmented World | DEU | Final Energy¦Residential and Commercial¦Electricity | EJ/yr | Final Energy¦Residential and Commercial¦Electricity | demand_projection | elc_buildings | 2045 | 1.3052 | Final Energy¦Residential and Commercial¦Electricity
Downscaling[MESSAGEix-GLOBIOM 1.1-M-R12] | Fragmented World | DEU | Final Energy¦Residential and Commercial¦Electricity | EJ/yr | Final Energy¦Residential and Commercial¦Electricity | demand_projection | elc_buildings | 2050 | 1.3035 | Final Energy¦Residential and Commercial¦Electricity
Downscaling[MESSAGEix-GLOBIOM 1.1-M-R12] | Fragmented World | DEU | Final Energy¦Transportation¦Electricity | EJ/yr | Final Energy¦Transportation¦Electricity | demand_projection | elc_transport | 2020 | 0.1064 | Final Energy¦Transportation¦Electricity
Downscaling[MESSAGEix-GLOBIOM 1.1-M-R12] | Fragmented World | DEU | Final Energy¦Transportation¦Electricity | EJ/yr | Final Energy¦Transportation¦Electricity | demand_projection | elc_transport | 2025 | 0.084 | Final Energy¦Transportation¦Electricity
Downscaling[MESSAGEix-GLOBIOM 1.1-M-R12] | Fragmented World | DEU | Final Energy¦Transportation¦Electricity | EJ/yr | Final Energy¦Transportation¦Electricity | demand_projection | elc_transport | 2030 | 0.1257 | Final Energy¦Transportation¦Electricity
Downscaling[MESSAGEix-GLOBIOM 1.1-M-R12] | Fragmented World | DEU | Final Energy¦Transportation¦Electricity | EJ/yr | Final Energy¦Transportation¦Electricity | demand_projection | elc_transport | 2035 | 0.2409 | Final Energy¦Transportation¦Electricity
Downscaling[MESSAGEix-GLOBIOM 1.1-M-R12] | Fragmented World | DEU | Final Energy¦Transportation¦Electricity | EJ/yr | Final Energy¦Transportation¦Electricity | demand_projection | elc_transport | 2040 | 0.3804 | Final Energy¦Transportation¦Electricity
Downscaling[MESSAGEix-GLOBIOM 1.1-M-R12] | Fragmented World | DEU | Final Energy¦Transportation¦Electricity | EJ/yr | Final Energy¦Transportation¦Electricity | demand_projection | elc_transport | 2045 | 0.5779 | Final Energy¦Transportation¦Electricity
Downscaling[MESSAGEix-GLOBIOM 1.1-M-R12] | Fragmented World | DEU | Final Energy¦Transportation¦Electricity | EJ/yr | Final Energy¦Transportation¦Electricity | demand_projection | elc_transport | 2050 | 0.6869 | Final Energy¦Transportation¦Electricity
Downscaling[MESSAGEix-GLOBIOM 1.1-M-R12] | Fragmented World | DEU | Emissions¦CO2¦Power (estimated) | Mt CO2 | Secondary Energy¦Electricity¦Coal | elec_co2 |  | 2020 | 69.701 | Secondary Energy¦Electricity¦Coal | 94
Downscaling[MESSAGEix-GLOBIOM 1.1-M-R12] | Fragmented World | DEU | Emissions¦CO2¦Power (estimated) | Mt CO2 | Secondary Energy¦Electricity¦Coal | elec_co2 |  | 2025 | 46.8966 | Secondary Energy¦Electricity¦Coal | 94
Downscaling[MESSAGEix-GLOBIOM 1.1-M-R12] | Fragmented World | DEU | Emissions¦CO2¦Power (estimated) | Mt CO2 | Secondary Energy¦Electricity¦Coal | elec_co2 |  | 2030 | 27.1002 | Secondary Energy¦Electricity¦Coal | 94
Downscaling[MESSAGEix-GLOBIOM 1.1-M-R12] | Fragmented World | DEU | Emissions¦CO2¦Power (estimated) | Mt CO2 | Secondary Energy¦Electricity¦Coal | elec_co2 |  | 2035 | 8.225 | Secondary Energy¦Electricity¦Coal | 94
Downscaling[MESSAGEix-GLOBIOM 1.1-M-R12] | Fragmented World | DEU | Emissions¦CO2¦Power (estimated) | Mt CO2 | Secondary Energy¦Electricity¦Coal | elec_co2 |  | 2040 | 3.0268 | Secondary Energy¦Electricity¦Coal | 94
Downscaling[MESSAGEix-GLOBIOM 1.1-M-R12] | Fragmented World | DEU | Emissions¦CO2¦Power (estimated) | Mt CO2 | Secondary Energy¦Electricity¦Coal | elec_co2 |  | 2045 | 0 | Secondary Energy¦Electricity¦Coal | 94
Downscaling[MESSAGEix-GLOBIOM 1.1-M-R12] | Fragmented World | DEU | Emissions¦CO2¦Power (estimated) | Mt CO2 | Secondary Energy¦Electricity¦Coal | elec_co2 |  | 2050 | 0 | Secondary Energy¦Electricity¦Coal | 94
Downscaling[MESSAGEix-GLOBIOM 1.1-M-R12] | Fragmented World | DEU | Emissions¦CO2¦Power (estimated) | Mt CO2 | Secondary Energy¦Electricity¦Gas | elec_co2 |  | 2020 | 20.8285 | Secondary Energy¦Electricity¦Gas | 55
Downscaling[MESSAGEix-GLOBIOM 1.1-M-R12] | Fragmented World | DEU | Emissions¦CO2¦Power (estimated) | Mt CO2 | Secondary Energy¦Electricity¦Gas | elec_co2 |  | 2025 | 28.9795 | Secondary Energy¦Electricity¦Gas | 55
Downscaling[MESSAGEix-GLOBIOM 1.1-M-R12] | Fragmented World | DEU | Emissions¦CO2¦Power (estimated) | Mt CO2 | Secondary Energy¦Electricity¦Gas | elec_co2 |  | 2030 | 21.3455 | Secondary Energy¦Electricity¦Gas | 55
Downscaling[MESSAGEix-GLOBIOM 1.1-M-R12] | Fragmented World | DEU | Emissions¦CO2¦Power (estimated) | Mt CO2 | Secondary Energy¦Electricity¦Gas | elec_co2 |  | 2035 | 19.2775 | Secondary Energy¦Electricity¦Gas | 55
Downscaling[MESSAGEix-GLOBIOM 1.1-M-R12] | Fragmented World | DEU | Emissions¦CO2¦Power (estimated) | Mt CO2 | Secondary Energy¦Electricity¦Gas | elec_co2 |  | 2040 | 19.745 | Secondary Energy¦Electricity¦Gas | 55
Downscaling[MESSAGEix-GLOBIOM 1.1-M-R12] | Fragmented World | DEU | Emissions¦CO2¦Power (estimated) | Mt CO2 | Secondary Energy¦Electricity¦Gas | elec_co2 |  | 2045 | 19.1015 | Secondary Energy¦Electricity¦Gas | 55
Downscaling[MESSAGEix-GLOBIOM 1.1-M-R12] | Fragmented World | DEU | Emissions¦CO2¦Power (estimated) | Mt CO2 | Secondary Energy¦Electricity¦Gas | elec_co2 |  | 2050 | 14.806 | Secondary Energy¦Electricity¦Gas | 55
Downscaling[MESSAGEix-GLOBIOM 1.1-M-R12] | Fragmented World | DEU | Emissions¦CO2¦Power (estimated) | Mt CO2 | Secondary Energy¦Electricity¦Oil | elec_co2 |  | 2020 | 2.219 | Secondary Energy¦Electricity¦Oil | 70
Downscaling[MESSAGEix-GLOBIOM 1.1-M-R12] | Fragmented World | DEU | Emissions¦CO2¦Power (estimated) | Mt CO2 | Secondary Energy¦Electricity¦Oil | elec_co2 |  | 2025 | 0.84 | Secondary Energy¦Electricity¦Oil | 70
Downscaling[MESSAGEix-GLOBIOM 1.1-M-R12] | Fragmented World | DEU | Emissions¦CO2¦Power (estimated) | Mt CO2 | Secondary Energy¦Electricity¦Oil | elec_co2 |  | 2030 | 0 | Secondary Energy¦Electricity¦Oil | 70
Downscaling[MESSAGEix-GLOBIOM 1.1-M-R12] | Fragmented World | DEU | Emissions¦CO2¦Power (estimated) | Mt CO2 | Secondary Energy¦Electricity¦Oil | elec_co2 |  | 2035 | 0 | Secondary Energy¦Electricity¦Oil | 70
Downscaling[MESSAGEix-GLOBIOM 1.1-M-R12] | Fragmented World | DEU | Emissions¦CO2¦Power (estimated) | Mt CO2 | Secondary Energy¦Electricity¦Oil | elec_co2 |  | 2040 | 0 | Secondary Energy¦Electricity¦Oil | 70
Downscaling[MESSAGEix-GLOBIOM 1.1-M-R12] | Fragmented World | DEU | Emissions¦CO2¦Power (estimated) | Mt CO2 | Secondary Energy¦Electricity¦Oil | elec_co2 |  | 2045 | 0 | Secondary Energy¦Electricity¦Oil | 70
Downscaling[MESSAGEix-GLOBIOM 1.1-M-R12] | Fragmented World | DEU | Emissions¦CO2¦Power (estimated) | Mt CO2 | Secondary Energy¦Electricity¦Oil | elec_co2 |  | 2050 | 0 | Secondary Energy¦Electricity¦Oil | 70
Downscaling[MESSAGEix-GLOBIOM 1.1-M-R12] | Fragmented World | DEU | Price¦Primary Energy¦Biomass | US$2010/GJ | Price¦Primary Energy¦Biomass | fuel_supply | bioenergy | 2020 | 0.7933 | Price¦Primary Energy¦Biomass
Downscaling[MESSAGEix-GLOBIOM 1.1-M-R12] | Fragmented World | DEU | Price¦Primary Energy¦Biomass | US$2010/GJ | Price¦Primary Energy¦Biomass | fuel_supply | bioenergy | 2025 | 1.8441 | Price¦Primary Energy¦Biomass
Downscaling[MESSAGEix-GLOBIOM 1.1-M-R12] | Fragmented World | DEU | Price¦Primary Energy¦Biomass | US$2010/GJ | Price¦Primary Energy¦Biomass | fuel_supply | bioenergy | 2030 | 4.6742 | Price¦Primary Energy¦Biomass
Downscaling[MESSAGEix-GLOBIOM 1.1-M-R12] | Fragmented World | DEU | Price¦Primary Energy¦Biomass | US$2010/GJ | Price¦Primary Energy¦Biomass | fuel_supply | bioenergy | 2035 | 3.8858 | Price¦Primary Energy¦Biomass
Downscaling[MESSAGEix-GLOBIOM 1.1-M-R12] | Fragmented World | DEU | Price¦Primary Energy¦Biomass | US$2010/GJ | Price¦Primary Energy¦Biomass | fuel_supply | bioenergy | 2040 | 7.6164 | Price¦Primary Energy¦Biomass
Downscaling[MESSAGEix-GLOBIOM 1.1-M-R12] | Fragmented World | DEU | Price¦Primary Energy¦Biomass | US$2010/GJ | Price¦Primary Energy¦Biomass | fuel_supply | bioenergy | 2045 | 7.5193 | Price¦Primary Energy¦Biomass
Downscaling[MESSAGEix-GLOBIOM 1.1-M-R12] | Fragmented World | DEU | Price¦Primary Energy¦Biomass | US$2010/GJ | Price¦Primary Energy¦Biomass | fuel_supply | bioenergy | 2050 | 12.6198 | Price¦Primary Energy¦Biomass
Downscaling[MESSAGEix-GLOBIOM 1.1-M-R12] | Fragmented World | DEU | Price¦Primary Energy¦Coal | US$2010/GJ | Price¦Primary Energy¦Coal | fuel_supply | coal | 2020 | 1.8211 | Price¦Primary Energy¦Coal
Downscaling[MESSAGEix-GLOBIOM 1.1-M-R12] | Fragmented World | DEU | Price¦Primary Energy¦Coal | US$2010/GJ | Price¦Primary Energy¦Coal | fuel_supply | coal | 2025 | 2.3668 | Price¦Primary Energy¦Coal
Downscaling[MESSAGEix-GLOBIOM 1.1-M-R12] | Fragmented World | DEU | Price¦Primary Energy¦Coal | US$2010/GJ | Price¦Primary Energy¦Coal | fuel_supply | coal | 2030 | 4.0582 | Price¦Primary Energy¦Coal
Downscaling[MESSAGEix-GLOBIOM 1.1-M-R12] | Fragmented World | DEU | Price¦Primary Energy¦Coal | US$2010/GJ | Price¦Primary Energy¦Coal | fuel_supply | coal | 2035 | -2.2202 | Price¦Primary Energy¦Coal
Downscaling[MESSAGEix-GLOBIOM 1.1-M-R12] | Fragmented World | DEU | Price¦Primary Energy¦Coal | US$2010/GJ | Price¦Primary Energy¦Coal | fuel_supply | coal | 2040 | -3.1235 | Price¦Primary Energy¦Coal
Downscaling[MESSAGEix-GLOBIOM 1.1-M-R12] | Fragmented World | DEU | Price¦Primary Energy¦Coal | US$2010/GJ | Price¦Primary Energy¦Coal | fuel_supply | coal | 2045 | 2.1836 | Price¦Primary Energy¦Coal
Downscaling[MESSAGEix-GLOBIOM 1.1-M-R12] | Fragmented World | DEU | Price¦Primary Energy¦Coal | US$2010/GJ | Price¦Primary Energy¦Coal | fuel_supply | coal | 2050 | 2.7033 | Price¦Primary Energy¦Coal
Downscaling[MESSAGEix-GLOBIOM 1.1-M-R12] | Fragmented World | DEU | Price¦Primary Energy¦Gas | US$2010/GJ | Price¦Primary Energy¦Gas | fuel_supply | gas | 2020 | 2.4039 | Price¦Primary Energy¦Gas
Downscaling[MESSAGEix-GLOBIOM 1.1-M-R12] | Fragmented World | DEU | Price¦Primary Energy¦Gas | US$2010/GJ | Price¦Primary Energy¦Gas | fuel_supply | gas | 2025 | 2.8899 | Price¦Primary Energy¦Gas
Downscaling[MESSAGEix-GLOBIOM 1.1-M-R12] | Fragmented World | DEU | Price¦Primary Energy¦Gas | US$2010/GJ | Price¦Primary Energy¦Gas | fuel_supply | gas | 2030 | 7.7437 | Price¦Primary Energy¦Gas
Downscaling[MESSAGEix-GLOBIOM 1.1-M-R12] | Fragmented World | DEU | Price¦Primary Energy¦Gas | US$2010/GJ | Price¦Primary Energy¦Gas | fuel_supply | gas | 2035 | 3.6636 | Price¦Primary Energy¦Gas
Downscaling[MESSAGEix-GLOBIOM 1.1-M-R12] | Fragmented World | DEU | Price¦Primary Energy¦Gas | US$2010/GJ | Price¦Primary Energy¦Gas | fuel_supply | gas | 2040 | 3.8386 | Price¦Primary Energy¦Gas
Downscaling[MESSAGEix-GLOBIOM 1.1-M-R12] | Fragmented World | DEU | Price¦Primary Energy¦Gas | US$2010/GJ | Price¦Primary Energy¦Gas | fuel_supply | gas | 2045 | 4.2272 | Price¦Primary Energy¦Gas
Downscaling[MESSAGEix-GLOBIOM 1.1-M-R12] | Fragmented World | DEU | Price¦Primary Energy¦Gas | US$2010/GJ | Price¦Primary Energy¦Gas | fuel_supply | gas | 2050 | 4.8584 | Price¦Primary Energy¦Gas
Downscaling[MESSAGEix-GLOBIOM 1.1-M-R12] | Fragmented World | DEU | Price¦Secondary Energy¦Liquids¦Oil | US$2010/GJ | Price¦Secondary Energy¦Liquids¦Oil | fuel_supply | oil | 2020 | 3.1243 | Price¦Secondary Energy¦Liquids¦Oil
Downscaling[MESSAGEix-GLOBIOM 1.1-M-R12] | Fragmented World | DEU | Price¦Secondary Energy¦Liquids¦Oil | US$2010/GJ | Price¦Secondary Energy¦Liquids¦Oil | fuel_supply | oil | 2025 | 4.303 | Price¦Secondary Energy¦Liquids¦Oil
Downscaling[MESSAGEix-GLOBIOM 1.1-M-R12] | Fragmented World | DEU | Price¦Secondary Energy¦Liquids¦Oil | US$2010/GJ | Price¦Secondary Energy¦Liquids¦Oil | fuel_supply | oil | 2030 | 8.9704 | Price¦Secondary Energy¦Liquids¦Oil
Downscaling[MESSAGEix-GLOBIOM 1.1-M-R12] | Fragmented World | DEU | Price¦Secondary Energy¦Liquids¦Oil | US$2010/GJ | Price¦Secondary Energy¦Liquids¦Oil | fuel_supply | oil | 2035 | 5.3501 | Price¦Secondary Energy¦Liquids¦Oil
Downscaling[MESSAGEix-GLOBIOM 1.1-M-R12] | Fragmented World | DEU | Price¦Secondary Energy¦Liquids¦Oil | US$2010/GJ | Price¦Secondary Energy¦Liquids¦Oil | fuel_supply | oil | 2040 | 5.1689 | Price¦Secondary Energy¦Liquids¦Oil
Downscaling[MESSAGEix-GLOBIOM 1.1-M-R12] | Fragmented World | DEU | Price¦Secondary Energy¦Liquids¦Oil | US$2010/GJ | Price¦Secondary Energy¦Liquids¦Oil | fuel_supply | oil | 2045 | 5.8175 | Price¦Secondary Energy¦Liquids¦Oil
Downscaling[MESSAGEix-GLOBIOM 1.1-M-R12] | Fragmented World | DEU | Price¦Secondary Energy¦Liquids¦Oil | US$2010/GJ | Price¦Secondary Energy¦Liquids¦Oil | fuel_supply | oil | 2050 | 5.8238 | Price¦Secondary Energy¦Liquids¦Oil
Downscaling[MESSAGEix-GLOBIOM 1.1-M-R12] | Fragmented World | DEU | Emissions¦CO2 | Mt CO2/yr | Emissions¦CO2 | scenarios - CO2 abatement | CO2 | 2020 | 521.3724 | Emissions¦CO2
Downscaling[MESSAGEix-GLOBIOM 1.1-M-R12] | Fragmented World | DEU | Emissions¦CO2 | Mt CO2/yr | Emissions¦CO2 | scenarios - CO2 abatement | CO2 | 2025 | 514.076 | Emissions¦CO2
Downscaling[MESSAGEix-GLOBIOM 1.1-M-R12] | Fragmented World | DEU | Emissions¦CO2 | Mt CO2/yr | Emissions¦CO2 | scenarios - CO2 abatement | CO2 | 2030 | 398.7531 | Emissions¦CO2
Downscaling[MESSAGEix-GLOBIOM 1.1-M-R12] | Fragmented World | DEU | Emissions¦CO2 | Mt CO2/yr | Emissions¦CO2 | scenarios - CO2 abatement | CO2 | 2035 | 284.5085 | Emissions¦CO2
Downscaling[MESSAGEix-GLOBIOM 1.1-M-R12] | Fragmented World | DEU | Emissions¦CO2 | Mt CO2/yr | Emissions¦CO2 | scenarios - CO2 abatement | CO2 | 2040 | 193.8728 | Emissions¦CO2
Downscaling[MESSAGEix-GLOBIOM 1.1-M-R12] | Fragmented World | DEU | Emissions¦CO2 | Mt CO2/yr | Emissions¦CO2 | scenarios - CO2 abatement | CO2 | 2045 | 115.6735 | Emissions¦CO2
Downscaling[MESSAGEix-GLOBIOM 1.1-M-R12] | Fragmented World | DEU | Emissions¦CO2 | Mt CO2/yr | Emissions¦CO2 | scenarios - CO2 abatement | CO2 | 2050 | 54.7309 | Emissions¦CO2
Downscaling[MESSAGEix-GLOBIOM 1.1-M-R12] | Fragmented World | DEU | Emissions¦CO2¦Energy | Mt CO2/yr | Emissions¦CO2¦Energy | scenarios - CO2 abatement | CO2 | 2020 | 558.4994 | Emissions¦CO2¦Energy
Downscaling[MESSAGEix-GLOBIOM 1.1-M-R12] | Fragmented World | DEU | Emissions¦CO2¦Energy | Mt CO2/yr | Emissions¦CO2¦Energy | scenarios - CO2 abatement | CO2 | 2025 | 527.808 | Emissions¦CO2¦Energy
Downscaling[MESSAGEix-GLOBIOM 1.1-M-R12] | Fragmented World | DEU | Emissions¦CO2¦Energy | Mt CO2/yr | Emissions¦CO2¦Energy | scenarios - CO2 abatement | CO2 | 2030 | 424.1233 | Emissions¦CO2¦Energy
Downscaling[MESSAGEix-GLOBIOM 1.1-M-R12] | Fragmented World | DEU | Emissions¦CO2¦Energy | Mt CO2/yr | Emissions¦CO2¦Energy | scenarios - CO2 abatement | CO2 | 2035 | 319.0075 | Emissions¦CO2¦Energy
Downscaling[MESSAGEix-GLOBIOM 1.1-M-R12] | Fragmented World | DEU | Emissions¦CO2¦Energy | Mt CO2/yr | Emissions¦CO2¦Energy | scenarios - CO2 abatement | CO2 | 2040 | 236.4515 | Emissions¦CO2¦Energy
Downscaling[MESSAGEix-GLOBIOM 1.1-M-R12] | Fragmented World | DEU | Emissions¦CO2¦Energy | Mt CO2/yr | Emissions¦CO2¦Energy | scenarios - CO2 abatement | CO2 | 2045 | 163.9964 | Emissions¦CO2¦Energy
Downscaling[MESSAGEix-GLOBIOM 1.1-M-R12] | Fragmented World | DEU | Emissions¦CO2¦Energy | Mt CO2/yr | Emissions¦CO2¦Energy | scenarios - CO2 abatement | CO2 | 2050 | 108.9181 | Emissions¦CO2¦Energy
Downscaling[MESSAGEix-GLOBIOM 1.1-M-R12] | Low demand | DEU | Carbon Sequestration¦CCS | Mt CO2/yr | Carbon Sequestration¦CCS | CCS potential |  | 2020 | 0 | Carbon Sequestration¦CCS
Downscaling[MESSAGEix-GLOBIOM 1.1-M-R12] | Low demand | DEU | Carbon Sequestration¦CCS | Mt CO2/yr | Carbon Sequestration¦CCS | CCS potential |  | 2025 | 0 | Carbon Sequestration¦CCS
Downscaling[MESSAGEix-GLOBIOM 1.1-M-R12] | Low demand | DEU | Carbon Sequestration¦CCS | Mt CO2/yr | Carbon Sequestration¦CCS | CCS potential |  | 2030 | 31.7643 | Carbon Sequestration¦CCS
Downscaling[MESSAGEix-GLOBIOM 1.1-M-R12] | Low demand | DEU | Carbon Sequestration¦CCS | Mt CO2/yr | Carbon Sequestration¦CCS | CCS potential |  | 2035 | 40.0676 | Carbon Sequestration¦CCS
Downscaling[MESSAGEix-GLOBIOM 1.1-M-R12] | Low demand | DEU | Carbon Sequestration¦CCS | Mt CO2/yr | Carbon Sequestration¦CCS | CCS potential |  | 2040 | 35.734 | Carbon Sequestration¦CCS
Downscaling[MESSAGEix-GLOBIOM 1.1-M-R12] | Low demand | DEU | Carbon Sequestration¦CCS | Mt CO2/yr | Carbon Sequestration¦CCS | CCS potential |  | 2045 | 36.0928 | Carbon Sequestration¦CCS
Downscaling[MESSAGEix-GLOBIOM 1.1-M-R12] | Low demand | DEU | Carbon Sequestration¦CCS | Mt CO2/yr | Carbon Sequestration¦CCS | CCS potential |  | 2050 | 43.9161 | Carbon Sequestration¦CCS
Downscaling[MESSAGEix-GLOBIOM 1.1-M-R12] | Low demand | DEU | Final Energy¦Industry¦Electricity | EJ/yr | Final Energy¦Industry¦Electricity | demand_projection | elc_industry | 2020 | 0.4872 | Final Energy¦Industry¦Electricity
Downscaling[MESSAGEix-GLOBIOM 1.1-M-R12] | Low demand | DEU | Final Energy¦Industry¦Electricity | EJ/yr | Final Energy¦Industry¦Electricity | demand_projection | elc_industry | 2025 | 0.3814 | Final Energy¦Industry¦Electricity
Downscaling[MESSAGEix-GLOBIOM 1.1-M-R12] | Low demand | DEU | Final Energy¦Industry¦Electricity | EJ/yr | Final Energy¦Industry¦Electricity | demand_projection | elc_industry | 2030 | 0.3172 | Final Energy¦Industry¦Electricity
Downscaling[MESSAGEix-GLOBIOM 1.1-M-R12] | Low demand | DEU | Final Energy¦Industry¦Electricity | EJ/yr | Final Energy¦Industry¦Electricity | demand_projection | elc_industry | 2035 | 0.2911 | Final Energy¦Industry¦Electricity
Downscaling[MESSAGEix-GLOBIOM 1.1-M-R12] | Low demand | DEU | Final Energy¦Industry¦Electricity | EJ/yr | Final Energy¦Industry¦Electricity | demand_projection | elc_industry | 2040 | 0.2766 | Final Energy¦Industry¦Electricity
Downscaling[MESSAGEix-GLOBIOM 1.1-M-R12] | Low demand | DEU | Final Energy¦Industry¦Electricity | EJ/yr | Final Energy¦Industry¦Electricity | demand_projection | elc_industry | 2045 | 0.2021 | Final Energy¦Industry¦Electricity
Downscaling[MESSAGEix-GLOBIOM 1.1-M-R12] | Low demand | DEU | Final Energy¦Industry¦Electricity | EJ/yr | Final Energy¦Industry¦Electricity | demand_projection | elc_industry | 2050 | 0.1729 | Final Energy¦Industry¦Electricity
Downscaling[MESSAGEix-GLOBIOM 1.1-M-R12] | Low demand | DEU | Final Energy¦Residential and Commercial¦Electricity | EJ/yr | Final Energy¦Residential and Commercial¦Electricity | demand_projection | elc_buildings | 2020 | 1.1941 | Final Energy¦Residential and Commercial¦Electricity
Downscaling[MESSAGEix-GLOBIOM 1.1-M-R12] | Low demand | DEU | Final Energy¦Residential and Commercial¦Electricity | EJ/yr | Final Energy¦Residential and Commercial¦Electricity | demand_projection | elc_buildings | 2025 | 1.301 | Final Energy¦Residential and Commercial¦Electricity
Downscaling[MESSAGEix-GLOBIOM 1.1-M-R12] | Low demand | DEU | Final Energy¦Residential and Commercial¦Electricity | EJ/yr | Final Energy¦Residential and Commercial¦Electricity | demand_projection | elc_buildings | 2030 | 1.0789 | Final Energy¦Residential and Commercial¦Electricity
Downscaling[MESSAGEix-GLOBIOM 1.1-M-R12] | Low demand | DEU | Final Energy¦Residential and Commercial¦Electricity | EJ/yr | Final Energy¦Residential and Commercial¦Electricity | demand_projection | elc_buildings | 2035 | 0.9055 | Final Energy¦Residential and Commercial¦Electricity
Downscaling[MESSAGEix-GLOBIOM 1.1-M-R12] | Low demand | DEU | Final Energy¦Residential and Commercial¦Electricity | EJ/yr | Final Energy¦Residential and Commercial¦Electricity | demand_projection | elc_buildings | 2040 | 0.8225 | Final Energy¦Residential and Commercial¦Electricity
Downscaling[MESSAGEix-GLOBIOM 1.1-M-R12] | Low demand | DEU | Final Energy¦Residential and Commercial¦Electricity | EJ/yr | Final Energy¦Residential and Commercial¦Electricity | demand_projection | elc_buildings | 2045 | 0.8173 | Final Energy¦Residential and Commercial¦Electricity
Downscaling[MESSAGEix-GLOBIOM 1.1-M-R12] | Low demand | DEU | Final Energy¦Residential and Commercial¦Electricity | EJ/yr | Final Energy¦Residential and Commercial¦Electricity | demand_projection | elc_buildings | 2050 | 0.7992 | Final Energy¦Residential and Commercial¦Electricity
Downscaling[MESSAGEix-GLOBIOM 1.1-M-R12] | Low demand | DEU | Final Energy¦Transportation¦Electricity | EJ/yr | Final Energy¦Transportation¦Electricity | demand_projection | elc_transport | 2020 | 0.1031 | Final Energy¦Transportation¦Electricity
Downscaling[MESSAGEix-GLOBIOM 1.1-M-R12] | Low demand | DEU | Final Energy¦Transportation¦Electricity | EJ/yr | Final Energy¦Transportation¦Electricity | demand_projection | elc_transport | 2025 | 0.0741 | Final Energy¦Transportation¦Electricity
Downscaling[MESSAGEix-GLOBIOM 1.1-M-R12] | Low demand | DEU | Final Energy¦Transportation¦Electricity | EJ/yr | Final Energy¦Transportation¦Electricity | demand_projection | elc_transport | 2030 | 0.138 | Final Energy¦Transportation¦Electricity
Downscaling[MESSAGEix-GLOBIOM 1.1-M-R12] | Low demand | DEU | Final Energy¦Transportation¦Electricity | EJ/yr | Final Energy¦Transportation¦Electricity | demand_projection | elc_transport | 2035 | 0.2795 | Final Energy¦Transportation¦Electricity
Downscaling[MESSAGEix-GLOBIOM 1.1-M-R12] | Low demand | DEU | Final Energy¦Transportation¦Electricity | EJ/yr | Final Energy¦Transportation¦Electricity | demand_projection | elc_transport | 2040 | 0.4664 | Final Energy¦Transportation¦Electricity
Downscaling[MESSAGEix-GLOBIOM 1.1-M-R12] | Low demand | DEU | Final Energy¦Transportation¦Electricity | EJ/yr | Final Energy¦Transportation¦Electricity | demand_projection | elc_transport | 2045 | 0.6993 | Final Energy¦Transportation¦Electricity
Downscaling[MESSAGEix-GLOBIOM 1.1-M-R12] | Low demand | DEU | Final Energy¦Transportation¦Electricity | EJ/yr | Final Energy¦Transportation¦Electricity | demand_projection | elc_transport | 2050 | 0.8274 | Final Energy¦Transportation¦Electricity
Downscaling[MESSAGEix-GLOBIOM 1.1-M-R12] | Low demand | DEU | Emissions¦CO2¦Power (estimated) | Mt CO2 | Secondary Energy¦Electricity¦Coal | elec_co2 |  | 2020 | 68.9208 | Secondary Energy¦Electricity¦Coal | 94
Downscaling[MESSAGEix-GLOBIOM 1.1-M-R12] | Low demand | DEU | Emissions¦CO2¦Power (estimated) | Mt CO2 | Secondary Energy¦Electricity¦Coal | elec_co2 |  | 2025 | 45.2046 | Secondary Energy¦Electricity¦Coal | 94
Downscaling[MESSAGEix-GLOBIOM 1.1-M-R12] | Low demand | DEU | Emissions¦CO2¦Power (estimated) | Mt CO2 | Secondary Energy¦Electricity¦Coal | elec_co2 |  | 2030 | 24.3272 | Secondary Energy¦Electricity¦Coal | 94
Downscaling[MESSAGEix-GLOBIOM 1.1-M-R12] | Low demand | DEU | Emissions¦CO2¦Power (estimated) | Mt CO2 | Secondary Energy¦Electricity¦Coal | elec_co2 |  | 2035 | 6.6176 | Secondary Energy¦Electricity¦Coal | 94
Downscaling[MESSAGEix-GLOBIOM 1.1-M-R12] | Low demand | DEU | Emissions¦CO2¦Power (estimated) | Mt CO2 | Secondary Energy¦Electricity¦Coal | elec_co2 |  | 2040 | 2.0868 | Secondary Energy¦Electricity¦Coal | 94
Downscaling[MESSAGEix-GLOBIOM 1.1-M-R12] | Low demand | DEU | Emissions¦CO2¦Power (estimated) | Mt CO2 | Secondary Energy¦Electricity¦Coal | elec_co2 |  | 2045 | 0.2444 | Secondary Energy¦Electricity¦Coal | 94
Downscaling[MESSAGEix-GLOBIOM 1.1-M-R12] | Low demand | DEU | Emissions¦CO2¦Power (estimated) | Mt CO2 | Secondary Energy¦Electricity¦Coal | elec_co2 |  | 2050 | 0 | Secondary Energy¦Electricity¦Coal | 94
Downscaling[MESSAGEix-GLOBIOM 1.1-M-R12] | Low demand | DEU | Emissions¦CO2¦Power (estimated) | Mt CO2 | Secondary Energy¦Electricity¦Gas | elec_co2 |  | 2020 | 20.2895 | Secondary Energy¦Electricity¦Gas | 55
Downscaling[MESSAGEix-GLOBIOM 1.1-M-R12] | Low demand | DEU | Emissions¦CO2¦Power (estimated) | Mt CO2 | Secondary Energy¦Electricity¦Gas | elec_co2 |  | 2025 | 24.4695 | Secondary Energy¦Electricity¦Gas | 55
Downscaling[MESSAGEix-GLOBIOM 1.1-M-R12] | Low demand | DEU | Emissions¦CO2¦Power (estimated) | Mt CO2 | Secondary Energy¦Electricity¦Gas | elec_co2 |  | 2030 | 17.2535 | Secondary Energy¦Electricity¦Gas | 55
Downscaling[MESSAGEix-GLOBIOM 1.1-M-R12] | Low demand | DEU | Emissions¦CO2¦Power (estimated) | Mt CO2 | Secondary Energy¦Electricity¦Gas | elec_co2 |  | 2035 | 4.389 | Secondary Energy¦Electricity¦Gas | 55
Downscaling[MESSAGEix-GLOBIOM 1.1-M-R12] | Low demand | DEU | Emissions¦CO2¦Power (estimated) | Mt CO2 | Secondary Energy¦Electricity¦Gas | elec_co2 |  | 2040 | 4.125 | Secondary Energy¦Electricity¦Gas | 55
Downscaling[MESSAGEix-GLOBIOM 1.1-M-R12] | Low demand | DEU | Emissions¦CO2¦Power (estimated) | Mt CO2 | Secondary Energy¦Electricity¦Gas | elec_co2 |  | 2045 | 8.6625 | Secondary Energy¦Electricity¦Gas | 55
Downscaling[MESSAGEix-GLOBIOM 1.1-M-R12] | Low demand | DEU | Emissions¦CO2¦Power (estimated) | Mt CO2 | Secondary Energy¦Electricity¦Gas | elec_co2 |  | 2050 | 13.024 | Secondary Energy¦Electricity¦Gas | 55
Downscaling[MESSAGEix-GLOBIOM 1.1-M-R12] | Low demand | DEU | Emissions¦CO2¦Power (estimated) | Mt CO2 | Secondary Energy¦Electricity¦Oil | elec_co2 |  | 2020 | 2.156 | Secondary Energy¦Electricity¦Oil | 70
Downscaling[MESSAGEix-GLOBIOM 1.1-M-R12] | Low demand | DEU | Emissions¦CO2¦Power (estimated) | Mt CO2 | Secondary Energy¦Electricity¦Oil | elec_co2 |  | 2025 | 0.007 | Secondary Energy¦Electricity¦Oil | 70
Downscaling[MESSAGEix-GLOBIOM 1.1-M-R12] | Low demand | DEU | Emissions¦CO2¦Power (estimated) | Mt CO2 | Secondary Energy¦Electricity¦Oil | elec_co2 |  | 2030 | 0 | Secondary Energy¦Electricity¦Oil | 70
Downscaling[MESSAGEix-GLOBIOM 1.1-M-R12] | Low demand | DEU | Emissions¦CO2¦Power (estimated) | Mt CO2 | Secondary Energy¦Electricity¦Oil | elec_co2 |  | 2035 | 0 | Secondary Energy¦Electricity¦Oil | 70
Downscaling[MESSAGEix-GLOBIOM 1.1-M-R12] | Low demand | DEU | Emissions¦CO2¦Power (estimated) | Mt CO2 | Secondary Energy¦Electricity¦Oil | elec_co2 |  | 2040 | 0 | Secondary Energy¦Electricity¦Oil | 70
Downscaling[MESSAGEix-GLOBIOM 1.1-M-R12] | Low demand | DEU | Emissions¦CO2¦Power (estimated) | Mt CO2 | Secondary Energy¦Electricity¦Oil | elec_co2 |  | 2045 | 0 | Secondary Energy¦Electricity¦Oil | 70
Downscaling[MESSAGEix-GLOBIOM 1.1-M-R12] | Low demand | DEU | Emissions¦CO2¦Power (estimated) | Mt CO2 | Secondary Energy¦Electricity¦Oil | elec_co2 |  | 2050 | 0 | Secondary Energy¦Electricity¦Oil | 70
Downscaling[MESSAGEix-GLOBIOM 1.1-M-R12] | Low demand | DEU | Price¦Primary Energy¦Biomass | US$2010/GJ | Price¦Primary Energy¦Biomass | fuel_supply | bioenergy | 2020 | 0.7933 | Price¦Primary Energy¦Biomass
Downscaling[MESSAGEix-GLOBIOM 1.1-M-R12] | Low demand | DEU | Price¦Primary Energy¦Biomass | US$2010/GJ | Price¦Primary Energy¦Biomass | fuel_supply | bioenergy | 2025 | 2.3658 | Price¦Primary Energy¦Biomass
Downscaling[MESSAGEix-GLOBIOM 1.1-M-R12] | Low demand | DEU | Price¦Primary Energy¦Biomass | US$2010/GJ | Price¦Primary Energy¦Biomass | fuel_supply | bioenergy | 2030 | 7.2775 | Price¦Primary Energy¦Biomass
Downscaling[MESSAGEix-GLOBIOM 1.1-M-R12] | Low demand | DEU | Price¦Primary Energy¦Biomass | US$2010/GJ | Price¦Primary Energy¦Biomass | fuel_supply | bioenergy | 2035 | 7.47 | Price¦Primary Energy¦Biomass
Downscaling[MESSAGEix-GLOBIOM 1.1-M-R12] | Low demand | DEU | Price¦Primary Energy¦Biomass | US$2010/GJ | Price¦Primary Energy¦Biomass | fuel_supply | bioenergy | 2040 | 12.0372 | Price¦Primary Energy¦Biomass
Downscaling[MESSAGEix-GLOBIOM 1.1-M-R12] | Low demand | DEU | Price¦Primary Energy¦Biomass | US$2010/GJ | Price¦Primary Energy¦Biomass | fuel_supply | bioenergy | 2045 | 18.975 | Price¦Primary Energy¦Biomass
Downscaling[MESSAGEix-GLOBIOM 1.1-M-R12] | Low demand | DEU | Price¦Primary Energy¦Biomass | US$2010/GJ | Price¦Primary Energy¦Biomass | fuel_supply | bioenergy | 2050 | 18.1554 | Price¦Primary Energy¦Biomass
Downscaling[MESSAGEix-GLOBIOM 1.1-M-R12] | Low demand | DEU | Price¦Primary Energy¦Coal | US$2010/GJ | Price¦Primary Energy¦Coal | fuel_supply | coal | 2020 | 1.8211 | Price¦Primary Energy¦Coal
Downscaling[MESSAGEix-GLOBIOM 1.1-M-R12] | Low demand | DEU | Price¦Primary Energy¦Coal | US$2010/GJ | Price¦Primary Energy¦Coal | fuel_supply | coal | 2025 | 1.816 | Price¦Primary Energy¦Coal
Downscaling[MESSAGEix-GLOBIOM 1.1-M-R12] | Low demand | DEU | Price¦Primary Energy¦Coal | US$2010/GJ | Price¦Primary Energy¦Coal | fuel_supply | coal | 2030 | -11.7649 | Price¦Primary Energy¦Coal
Downscaling[MESSAGEix-GLOBIOM 1.1-M-R12] | Low demand | DEU | Price¦Primary Energy¦Coal | US$2010/GJ | Price¦Primary Energy¦Coal | fuel_supply | coal | 2035 | -5.6933 | Price¦Primary Energy¦Coal
Downscaling[MESSAGEix-GLOBIOM 1.1-M-R12] | Low demand | DEU | Price¦Primary Energy¦Coal | US$2010/GJ | Price¦Primary Energy¦Coal | fuel_supply | coal | 2040 | 0.2686 | Price¦Primary Energy¦Coal
Downscaling[MESSAGEix-GLOBIOM 1.1-M-R12] | Low demand | DEU | Price¦Primary Energy¦Coal | US$2010/GJ | Price¦Primary Energy¦Coal | fuel_supply | coal | 2045 | 5.3328 | Price¦Primary Energy¦Coal
Downscaling[MESSAGEix-GLOBIOM 1.1-M-R12] | Low demand | DEU | Price¦Primary Energy¦Coal | US$2010/GJ | Price¦Primary Energy¦Coal | fuel_supply | coal | 2050 | 6.3019 | Price¦Primary Energy¦Coal
Downscaling[MESSAGEix-GLOBIOM 1.1-M-R12] | Low demand | DEU | Price¦Primary Energy¦Gas | US$2010/GJ | Price¦Primary Energy¦Gas | fuel_supply | gas | 2020 | 2.4039 | Price¦Primary Energy¦Gas
Downscaling[MESSAGEix-GLOBIOM 1.1-M-R12] | Low demand | DEU | Price¦Primary Energy¦Gas | US$2010/GJ | Price¦Primary Energy¦Gas | fuel_supply | gas | 2025 | 2.8318 | Price¦Primary Energy¦Gas
Downscaling[MESSAGEix-GLOBIOM 1.1-M-R12] | Low demand | DEU | Price¦Primary Energy¦Gas | US$2010/GJ | Price¦Primary Energy¦Gas | fuel_supply | gas | 2030 | 0.684 | Price¦Primary Energy¦Gas
Downscaling[MESSAGEix-GLOBIOM 1.1-M-R12] | Low demand | DEU | Price¦Primary Energy¦Gas | US$2010/GJ | Price¦Primary Energy¦Gas | fuel_supply | gas | 2035 | 0.5723 | Price¦Primary Energy¦Gas
Downscaling[MESSAGEix-GLOBIOM 1.1-M-R12] | Low demand | DEU | Price¦Primary Energy¦Gas | US$2010/GJ | Price¦Primary Energy¦Gas | fuel_supply | gas | 2040 | 1.6143 | Price¦Primary Energy¦Gas
Downscaling[MESSAGEix-GLOBIOM 1.1-M-R12] | Low demand | DEU | Price¦Primary Energy¦Gas | US$2010/GJ | Price¦Primary Energy¦Gas | fuel_supply | gas | 2045 | 4.744 | Price¦Primary Energy¦Gas
Downscaling[MESSAGEix-GLOBIOM 1.1-M-R12] | Low demand | DEU | Price¦Primary Energy¦Gas | US$2010/GJ | Price¦Primary Energy¦Gas | fuel_supply | gas | 2050 | 5.2604 | Price¦Primary Energy¦Gas
Downscaling[MESSAGEix-GLOBIOM 1.1-M-R12] | Low demand | DEU | Price¦Secondary Energy¦Liquids¦Oil | US$2010/GJ | Price¦Secondary Energy¦Liquids¦Oil | fuel_supply | oil | 2020 | 3.1243 | Price¦Secondary Energy¦Liquids¦Oil
Downscaling[MESSAGEix-GLOBIOM 1.1-M-R12] | Low demand | DEU | Price¦Secondary Energy¦Liquids¦Oil | US$2010/GJ | Price¦Secondary Energy¦Liquids¦Oil | fuel_supply | oil | 2025 | 4.3204 | Price¦Secondary Energy¦Liquids¦Oil
Downscaling[MESSAGEix-GLOBIOM 1.1-M-R12] | Low demand | DEU | Price¦Secondary Energy¦Liquids¦Oil | US$2010/GJ | Price¦Secondary Energy¦Liquids¦Oil | fuel_supply | oil | 2030 | 4.169 | Price¦Secondary Energy¦Liquids¦Oil
Downscaling[MESSAGEix-GLOBIOM 1.1-M-R12] | Low demand | DEU | Price¦Secondary Energy¦Liquids¦Oil | US$2010/GJ | Price¦Secondary Energy¦Liquids¦Oil | fuel_supply | oil | 2035 | 4.8044 | Price¦Secondary Energy¦Liquids¦Oil
Downscaling[MESSAGEix-GLOBIOM 1.1-M-R12] | Low demand | DEU | Price¦Secondary Energy¦Liquids¦Oil | US$2010/GJ | Price¦Secondary Energy¦Liquids¦Oil | fuel_supply | oil | 2040 | 4.8071 | Price¦Secondary Energy¦Liquids¦Oil
Downscaling[MESSAGEix-GLOBIOM 1.1-M-R12] | Low demand | DEU | Price¦Secondary Energy¦Liquids¦Oil | US$2010/GJ | Price¦Secondary Energy¦Liquids¦Oil | fuel_supply | oil | 2045 | 8.4628 | Price¦Secondary Energy¦Liquids¦Oil
Downscaling[MESSAGEix-GLOBIOM 1.1-M-R12] | Low demand | DEU | Price¦Secondary Energy¦Liquids¦Oil | US$2010/GJ | Price¦Secondary Energy¦Liquids¦Oil | fuel_supply | oil | 2050 | 3.1471 | Price¦Secondary Energy¦Liquids¦Oil
Downscaling[MESSAGEix-GLOBIOM 1.1-M-R12] | Low demand | DEU | Emissions¦CO2 | Mt CO2/yr | Emissions¦CO2 | scenarios - CO2 abatement | CO2 | 2020 | 522.3969 | Emissions¦CO2
Downscaling[MESSAGEix-GLOBIOM 1.1-M-R12] | Low demand | DEU | Emissions¦CO2 | Mt CO2/yr | Emissions¦CO2 | scenarios - CO2 abatement | CO2 | 2025 | 493.756 | Emissions¦CO2
Downscaling[MESSAGEix-GLOBIOM 1.1-M-R12] | Low demand | DEU | Emissions¦CO2 | Mt CO2/yr | Emissions¦CO2 | scenarios - CO2 abatement | CO2 | 2030 | 282.1311 | Emissions¦CO2
Downscaling[MESSAGEix-GLOBIOM 1.1-M-R12] | Low demand | DEU | Emissions¦CO2 | Mt CO2/yr | Emissions¦CO2 | scenarios - CO2 abatement | CO2 | 2035 | 147.102 | Emissions¦CO2
Downscaling[MESSAGEix-GLOBIOM 1.1-M-R12] | Low demand | DEU | Emissions¦CO2 | Mt CO2/yr | Emissions¦CO2 | scenarios - CO2 abatement | CO2 | 2040 | 70.1702 | Emissions¦CO2
Downscaling[MESSAGEix-GLOBIOM 1.1-M-R12] | Low demand | DEU | Emissions¦CO2 | Mt CO2/yr | Emissions¦CO2 | scenarios - CO2 abatement | CO2 | 2045 | 7.6028 | Emissions¦CO2
Downscaling[MESSAGEix-GLOBIOM 1.1-M-R12] | Low demand | DEU | Emissions¦CO2 | Mt CO2/yr | Emissions¦CO2 | scenarios - CO2 abatement | CO2 | 2050 | -20.1181 | Emissions¦CO2
Downscaling[MESSAGEix-GLOBIOM 1.1-M-R12] | Low demand | DEU | Emissions¦CO2¦Energy | Mt CO2/yr | Emissions¦CO2¦Energy | scenarios - CO2 abatement | CO2 | 2020 | 559.6609 | Emissions¦CO2¦Energy
Downscaling[MESSAGEix-GLOBIOM 1.1-M-R12] | Low demand | DEU | Emissions¦CO2¦Energy | Mt CO2/yr | Emissions¦CO2¦Energy | scenarios - CO2 abatement | CO2 | 2025 | 508.4906 | Emissions¦CO2¦Energy
Downscaling[MESSAGEix-GLOBIOM 1.1-M-R12] | Low demand | DEU | Emissions¦CO2¦Energy | Mt CO2/yr | Emissions¦CO2¦Energy | scenarios - CO2 abatement | CO2 | 2030 | 310.0913 | Emissions¦CO2¦Energy
Downscaling[MESSAGEix-GLOBIOM 1.1-M-R12] | Low demand | DEU | Emissions¦CO2¦Energy | Mt CO2/yr | Emissions¦CO2¦Energy | scenarios - CO2 abatement | CO2 | 2035 | 179.9366 | Emissions¦CO2¦Energy
Downscaling[MESSAGEix-GLOBIOM 1.1-M-R12] | Low demand | DEU | Emissions¦CO2¦Energy | Mt CO2/yr | Emissions¦CO2¦Energy | scenarios - CO2 abatement | CO2 | 2040 | 108.5747 | Emissions¦CO2¦Energy
Downscaling[MESSAGEix-GLOBIOM 1.1-M-R12] | Low demand | DEU | Emissions¦CO2¦Energy | Mt CO2/yr | Emissions¦CO2¦Energy | scenarios - CO2 abatement | CO2 | 2045 | 53.1531 | Emissions¦CO2¦Energy
Downscaling[MESSAGEix-GLOBIOM 1.1-M-R12] | Low demand | DEU | Emissions¦CO2¦Energy | Mt CO2/yr | Emissions¦CO2¦Energy | scenarios - CO2 abatement | CO2 | 2050 | 28.5869 | Emissions¦CO2¦Energy
Downscaling[MESSAGEix-GLOBIOM 1.1-M-R12] | Nationally Determined Contributions (NDCs) | DEU | Carbon Sequestration¦CCS | Mt CO2/yr | Carbon Sequestration¦CCS | CCS potential |  | 2020 | 0 | Carbon Sequestration¦CCS
Downscaling[MESSAGEix-GLOBIOM 1.1-M-R12] | Nationally Determined Contributions (NDCs) | DEU | Carbon Sequestration¦CCS | Mt CO2/yr | Carbon Sequestration¦CCS | CCS potential |  | 2025 | 0 | Carbon Sequestration¦CCS
Downscaling[MESSAGEix-GLOBIOM 1.1-M-R12] | Nationally Determined Contributions (NDCs) | DEU | Carbon Sequestration¦CCS | Mt CO2/yr | Carbon Sequestration¦CCS | CCS potential |  | 2030 | 0 | Carbon Sequestration¦CCS
Downscaling[MESSAGEix-GLOBIOM 1.1-M-R12] | Nationally Determined Contributions (NDCs) | DEU | Carbon Sequestration¦CCS | Mt CO2/yr | Carbon Sequestration¦CCS | CCS potential |  | 2035 | 11.6174 | Carbon Sequestration¦CCS
Downscaling[MESSAGEix-GLOBIOM 1.1-M-R12] | Nationally Determined Contributions (NDCs) | DEU | Carbon Sequestration¦CCS | Mt CO2/yr | Carbon Sequestration¦CCS | CCS potential |  | 2040 | 14.1055 | Carbon Sequestration¦CCS
Downscaling[MESSAGEix-GLOBIOM 1.1-M-R12] | Nationally Determined Contributions (NDCs) | DEU | Carbon Sequestration¦CCS | Mt CO2/yr | Carbon Sequestration¦CCS | CCS potential |  | 2045 | 15.7525 | Carbon Sequestration¦CCS
Downscaling[MESSAGEix-GLOBIOM 1.1-M-R12] | Nationally Determined Contributions (NDCs) | DEU | Carbon Sequestration¦CCS | Mt CO2/yr | Carbon Sequestration¦CCS | CCS potential |  | 2050 | 23.2355 | Carbon Sequestration¦CCS
Downscaling[MESSAGEix-GLOBIOM 1.1-M-R12] | Nationally Determined Contributions (NDCs) | DEU | Final Energy¦Industry¦Electricity | EJ/yr | Final Energy¦Industry¦Electricity | demand_projection | elc_industry | 2020 | 0.5327 | Final Energy¦Industry¦Electricity
Downscaling[MESSAGEix-GLOBIOM 1.1-M-R12] | Nationally Determined Contributions (NDCs) | DEU | Final Energy¦Industry¦Electricity | EJ/yr | Final Energy¦Industry¦Electricity | demand_projection | elc_industry | 2025 | 0.412 | Final Energy¦Industry¦Electricity
Downscaling[MESSAGEix-GLOBIOM 1.1-M-R12] | Nationally Determined Contributions (NDCs) | DEU | Final Energy¦Industry¦Electricity | EJ/yr | Final Energy¦Industry¦Electricity | demand_projection | elc_industry | 2030 | 0.3503 | Final Energy¦Industry¦Electricity
Downscaling[MESSAGEix-GLOBIOM 1.1-M-R12] | Nationally Determined Contributions (NDCs) | DEU | Final Energy¦Industry¦Electricity | EJ/yr | Final Energy¦Industry¦Electricity | demand_projection | elc_industry | 2035 | 0.2954 | Final Energy¦Industry¦Electricity
Downscaling[MESSAGEix-GLOBIOM 1.1-M-R12] | Nationally Determined Contributions (NDCs) | DEU | Final Energy¦Industry¦Electricity | EJ/yr | Final Energy¦Industry¦Electricity | demand_projection | elc_industry | 2040 | 0.2647 | Final Energy¦Industry¦Electricity
Downscaling[MESSAGEix-GLOBIOM 1.1-M-R12] | Nationally Determined Contributions (NDCs) | DEU | Final Energy¦Industry¦Electricity | EJ/yr | Final Energy¦Industry¦Electricity | demand_projection | elc_industry | 2045 | 0.2514 | Final Energy¦Industry¦Electricity
Downscaling[MESSAGEix-GLOBIOM 1.1-M-R12] | Nationally Determined Contributions (NDCs) | DEU | Final Energy¦Industry¦Electricity | EJ/yr | Final Energy¦Industry¦Electricity | demand_projection | elc_industry | 2050 | 0.2574 | Final Energy¦Industry¦Electricity
Downscaling[MESSAGEix-GLOBIOM 1.1-M-R12] | Nationally Determined Contributions (NDCs) | DEU | Final Energy¦Residential and Commercial¦Electricity | EJ/yr | Final Energy¦Residential and Commercial¦Electricity | demand_projection | elc_buildings | 2020 | 1.2106 | Final Energy¦Residential and Commercial¦Electricity
Downscaling[MESSAGEix-GLOBIOM 1.1-M-R12] | Nationally Determined Contributions (NDCs) | DEU | Final Energy¦Residential and Commercial¦Electricity | EJ/yr | Final Energy¦Residential and Commercial¦Electricity | demand_projection | elc_buildings | 2025 | 1.2696 | Final Energy¦Residential and Commercial¦Electricity
Downscaling[MESSAGEix-GLOBIOM 1.1-M-R12] | Nationally Determined Contributions (NDCs) | DEU | Final Energy¦Residential and Commercial¦Electricity | EJ/yr | Final Energy¦Residential and Commercial¦Electricity | demand_projection | elc_buildings | 2030 | 1.2616 | Final Energy¦Residential and Commercial¦Electricity
Downscaling[MESSAGEix-GLOBIOM 1.1-M-R12] | Nationally Determined Contributions (NDCs) | DEU | Final Energy¦Residential and Commercial¦Electricity | EJ/yr | Final Energy¦Residential and Commercial¦Electricity | demand_projection | elc_buildings | 2035 | 1.2456 | Final Energy¦Residential and Commercial¦Electricity
Downscaling[MESSAGEix-GLOBIOM 1.1-M-R12] | Nationally Determined Contributions (NDCs) | DEU | Final Energy¦Residential and Commercial¦Electricity | EJ/yr | Final Energy¦Residential and Commercial¦Electricity | demand_projection | elc_buildings | 2040 | 1.2777 | Final Energy¦Residential and Commercial¦Electricity
Downscaling[MESSAGEix-GLOBIOM 1.1-M-R12] | Nationally Determined Contributions (NDCs) | DEU | Final Energy¦Residential and Commercial¦Electricity | EJ/yr | Final Energy¦Residential and Commercial¦Electricity | demand_projection | elc_buildings | 2045 | 1.2974 | Final Energy¦Residential and Commercial¦Electricity
Downscaling[MESSAGEix-GLOBIOM 1.1-M-R12] | Nationally Determined Contributions (NDCs) | DEU | Final Energy¦Residential and Commercial¦Electricity | EJ/yr | Final Energy¦Residential and Commercial¦Electricity | demand_projection | elc_buildings | 2050 | 1.2761 | Final Energy¦Residential and Commercial¦Electricity
Downscaling[MESSAGEix-GLOBIOM 1.1-M-R12] | Nationally Determined Contributions (NDCs) | DEU | Final Energy¦Transportation¦Electricity | EJ/yr | Final Energy¦Transportation¦Electricity | demand_projection | elc_transport | 2020 | 0.1078 | Final Energy¦Transportation¦Electricity
Downscaling[MESSAGEix-GLOBIOM 1.1-M-R12] | Nationally Determined Contributions (NDCs) | DEU | Final Energy¦Transportation¦Electricity | EJ/yr | Final Energy¦Transportation¦Electricity | demand_projection | elc_transport | 2025 | 0.0811 | Final Energy¦Transportation¦Electricity
Downscaling[MESSAGEix-GLOBIOM 1.1-M-R12] | Nationally Determined Contributions (NDCs) | DEU | Final Energy¦Transportation¦Electricity | EJ/yr | Final Energy¦Transportation¦Electricity | demand_projection | elc_transport | 2030 | 0.0799 | Final Energy¦Transportation¦Electricity
Downscaling[MESSAGEix-GLOBIOM 1.1-M-R12] | Nationally Determined Contributions (NDCs) | DEU | Final Energy¦Transportation¦Electricity | EJ/yr | Final Energy¦Transportation¦Electricity | demand_projection | elc_transport | 2035 | 0.1506 | Final Energy¦Transportation¦Electricity
Downscaling[MESSAGEix-GLOBIOM 1.1-M-R12] | Nationally Determined Contributions (NDCs) | DEU | Final Energy¦Transportation¦Electricity | EJ/yr | Final Energy¦Transportation¦Electricity | demand_projection | elc_transport | 2040 | 0.2587 | Final Energy¦Transportation¦Electricity
Downscaling[MESSAGEix-GLOBIOM 1.1-M-R12] | Nationally Determined Contributions (NDCs) | DEU | Final Energy¦Transportation¦Electricity | EJ/yr | Final Energy¦Transportation¦Electricity | demand_projection | elc_transport | 2045 | 0.4687 | Final Energy¦Transportation¦Electricity
Downscaling[MESSAGEix-GLOBIOM 1.1-M-R12] | Nationally Determined Contributions (NDCs) | DEU | Final Energy¦Transportation¦Electricity | EJ/yr | Final Energy¦Transportation¦Electricity | demand_projection | elc_transport | 2050 | 0.7042 | Final Energy¦Transportation¦Electricity
Downscaling[MESSAGEix-GLOBIOM 1.1-M-R12] | Nationally Determined Contributions (NDCs) | DEU | Emissions¦CO2¦Power (estimated) | Mt CO2 | Secondary Energy¦Electricity¦Coal | elec_co2 |  | 2020 | 67.915 | Secondary Energy¦Electricity¦Coal | 94
Downscaling[MESSAGEix-GLOBIOM 1.1-M-R12] | Nationally Determined Contributions (NDCs) | DEU | Emissions¦CO2¦Power (estimated) | Mt CO2 | Secondary Energy¦Electricity¦Coal | elec_co2 |  | 2025 | 44.5372 | Secondary Energy¦Electricity¦Coal | 94
Downscaling[MESSAGEix-GLOBIOM 1.1-M-R12] | Nationally Determined Contributions (NDCs) | DEU | Emissions¦CO2¦Power (estimated) | Mt CO2 | Secondary Energy¦Electricity¦Coal | elec_co2 |  | 2030 | 25.9628 | Secondary Energy¦Electricity¦Coal | 94
Downscaling[MESSAGEix-GLOBIOM 1.1-M-R12] | Nationally Determined Contributions (NDCs) | DEU | Emissions¦CO2¦Power (estimated) | Mt CO2 | Secondary Energy¦Electricity¦Coal | elec_co2 |  | 2035 | 14.6264 | Secondary Energy¦Electricity¦Coal | 94
Downscaling[MESSAGEix-GLOBIOM 1.1-M-R12] | Nationally Determined Contributions (NDCs) | DEU | Emissions¦CO2¦Power (estimated) | Mt CO2 | Secondary Energy¦Electricity¦Coal | elec_co2 |  | 2040 | 7.0876 | Secondary Energy¦Electricity¦Coal | 94
Downscaling[MESSAGEix-GLOBIOM 1.1-M-R12] | Nationally Determined Contributions (NDCs) | DEU | Emissions¦CO2¦Power (estimated) | Mt CO2 | Secondary Energy¦Electricity¦Coal | elec_co2 |  | 2045 | 0.0188 | Secondary Energy¦Electricity¦Coal | 94
Downscaling[MESSAGEix-GLOBIOM 1.1-M-R12] | Nationally Determined Contributions (NDCs) | DEU | Emissions¦CO2¦Power (estimated) | Mt CO2 | Secondary Energy¦Electricity¦Coal | elec_co2 |  | 2050 | 0.0188 | Secondary Energy¦Electricity¦Coal | 94
Downscaling[MESSAGEix-GLOBIOM 1.1-M-R12] | Nationally Determined Contributions (NDCs) | DEU | Emissions¦CO2¦Power (estimated) | Mt CO2 | Secondary Energy¦Electricity¦Gas | elec_co2 |  | 2020 | 20.251 | Secondary Energy¦Electricity¦Gas | 55
Downscaling[MESSAGEix-GLOBIOM 1.1-M-R12] | Nationally Determined Contributions (NDCs) | DEU | Emissions¦CO2¦Power (estimated) | Mt CO2 | Secondary Energy¦Electricity¦Gas | elec_co2 |  | 2025 | 23.694 | Secondary Energy¦Electricity¦Gas | 55
Downscaling[MESSAGEix-GLOBIOM 1.1-M-R12] | Nationally Determined Contributions (NDCs) | DEU | Emissions¦CO2¦Power (estimated) | Mt CO2 | Secondary Energy¦Electricity¦Gas | elec_co2 |  | 2030 | 21.7855 | Secondary Energy¦Electricity¦Gas | 55
Downscaling[MESSAGEix-GLOBIOM 1.1-M-R12] | Nationally Determined Contributions (NDCs) | DEU | Emissions¦CO2¦Power (estimated) | Mt CO2 | Secondary Energy¦Electricity¦Gas | elec_co2 |  | 2035 | 22.3025 | Secondary Energy¦Electricity¦Gas | 55
Downscaling[MESSAGEix-GLOBIOM 1.1-M-R12] | Nationally Determined Contributions (NDCs) | DEU | Emissions¦CO2¦Power (estimated) | Mt CO2 | Secondary Energy¦Electricity¦Gas | elec_co2 |  | 2040 | 26.103 | Secondary Energy¦Electricity¦Gas | 55
Downscaling[MESSAGEix-GLOBIOM 1.1-M-R12] | Nationally Determined Contributions (NDCs) | DEU | Emissions¦CO2¦Power (estimated) | Mt CO2 | Secondary Energy¦Electricity¦Gas | elec_co2 |  | 2045 | 32.3125 | Secondary Energy¦Electricity¦Gas | 55
Downscaling[MESSAGEix-GLOBIOM 1.1-M-R12] | Nationally Determined Contributions (NDCs) | DEU | Emissions¦CO2¦Power (estimated) | Mt CO2 | Secondary Energy¦Electricity¦Gas | elec_co2 |  | 2050 | 41.7285 | Secondary Energy¦Electricity¦Gas | 55
Downscaling[MESSAGEix-GLOBIOM 1.1-M-R12] | Nationally Determined Contributions (NDCs) | DEU | Emissions¦CO2¦Power (estimated) | Mt CO2 | Secondary Energy¦Electricity¦Oil | elec_co2 |  | 2020 | 2.163 | Secondary Energy¦Electricity¦Oil | 70
Downscaling[MESSAGEix-GLOBIOM 1.1-M-R12] | Nationally Determined Contributions (NDCs) | DEU | Emissions¦CO2¦Power (estimated) | Mt CO2 | Secondary Energy¦Electricity¦Oil | elec_co2 |  | 2025 | 0.007 | Secondary Energy¦Electricity¦Oil | 70
Downscaling[MESSAGEix-GLOBIOM 1.1-M-R12] | Nationally Determined Contributions (NDCs) | DEU | Emissions¦CO2¦Power (estimated) | Mt CO2 | Secondary Energy¦Electricity¦Oil | elec_co2 |  | 2030 | 0 | Secondary Energy¦Electricity¦Oil | 70
Downscaling[MESSAGEix-GLOBIOM 1.1-M-R12] | Nationally Determined Contributions (NDCs) | DEU | Emissions¦CO2¦Power (estimated) | Mt CO2 | Secondary Energy¦Electricity¦Oil | elec_co2 |  | 2035 | 0 | Secondary Energy¦Electricity¦Oil | 70
Downscaling[MESSAGEix-GLOBIOM 1.1-M-R12] | Nationally Determined Contributions (NDCs) | DEU | Emissions¦CO2¦Power (estimated) | Mt CO2 | Secondary Energy¦Electricity¦Oil | elec_co2 |  | 2040 | 0 | Secondary Energy¦Electricity¦Oil | 70
Downscaling[MESSAGEix-GLOBIOM 1.1-M-R12] | Nationally Determined Contributions (NDCs) | DEU | Emissions¦CO2¦Power (estimated) | Mt CO2 | Secondary Energy¦Electricity¦Oil | elec_co2 |  | 2045 | 0 | Secondary Energy¦Electricity¦Oil | 70
Downscaling[MESSAGEix-GLOBIOM 1.1-M-R12] | Nationally Determined Contributions (NDCs) | DEU | Emissions¦CO2¦Power (estimated) | Mt CO2 | Secondary Energy¦Electricity¦Oil | elec_co2 |  | 2050 | 0 | Secondary Energy¦Electricity¦Oil | 70
Downscaling[MESSAGEix-GLOBIOM 1.1-M-R12] | Nationally Determined Contributions (NDCs) | DEU | Price¦Primary Energy¦Biomass | US$2010/GJ | Price¦Primary Energy¦Biomass | fuel_supply | bioenergy | 2020 | 0.7933 | Price¦Primary Energy¦Biomass
Downscaling[MESSAGEix-GLOBIOM 1.1-M-R12] | Nationally Determined Contributions (NDCs) | DEU | Price¦Primary Energy¦Biomass | US$2010/GJ | Price¦Primary Energy¦Biomass | fuel_supply | bioenergy | 2025 | 2.3658 | Price¦Primary Energy¦Biomass
Downscaling[MESSAGEix-GLOBIOM 1.1-M-R12] | Nationally Determined Contributions (NDCs) | DEU | Price¦Primary Energy¦Biomass | US$2010/GJ | Price¦Primary Energy¦Biomass | fuel_supply | bioenergy | 2030 | 4.1578 | Price¦Primary Energy¦Biomass
Downscaling[MESSAGEix-GLOBIOM 1.1-M-R12] | Nationally Determined Contributions (NDCs) | DEU | Price¦Primary Energy¦Biomass | US$2010/GJ | Price¦Primary Energy¦Biomass | fuel_supply | bioenergy | 2035 | 4.0719 | Price¦Primary Energy¦Biomass
Downscaling[MESSAGEix-GLOBIOM 1.1-M-R12] | Nationally Determined Contributions (NDCs) | DEU | Price¦Primary Energy¦Biomass | US$2010/GJ | Price¦Primary Energy¦Biomass | fuel_supply | bioenergy | 2040 | 6.8927 | Price¦Primary Energy¦Biomass
Downscaling[MESSAGEix-GLOBIOM 1.1-M-R12] | Nationally Determined Contributions (NDCs) | DEU | Price¦Primary Energy¦Biomass | US$2010/GJ | Price¦Primary Energy¦Biomass | fuel_supply | bioenergy | 2045 | 5.6954 | Price¦Primary Energy¦Biomass
Downscaling[MESSAGEix-GLOBIOM 1.1-M-R12] | Nationally Determined Contributions (NDCs) | DEU | Price¦Primary Energy¦Biomass | US$2010/GJ | Price¦Primary Energy¦Biomass | fuel_supply | bioenergy | 2050 | 6.9613 | Price¦Primary Energy¦Biomass
Downscaling[MESSAGEix-GLOBIOM 1.1-M-R12] | Nationally Determined Contributions (NDCs) | DEU | Price¦Primary Energy¦Coal | US$2010/GJ | Price¦Primary Energy¦Coal | fuel_supply | coal | 2020 | 1.8211 | Price¦Primary Energy¦Coal
Downscaling[MESSAGEix-GLOBIOM 1.1-M-R12] | Nationally Determined Contributions (NDCs) | DEU | Price¦Primary Energy¦Coal | US$2010/GJ | Price¦Primary Energy¦Coal | fuel_supply | coal | 2025 | 1.816 | Price¦Primary Energy¦Coal
Downscaling[MESSAGEix-GLOBIOM 1.1-M-R12] | Nationally Determined Contributions (NDCs) | DEU | Price¦Primary Energy¦Coal | US$2010/GJ | Price¦Primary Energy¦Coal | fuel_supply | coal | 2030 | -2.3642 | Price¦Primary Energy¦Coal
Downscaling[MESSAGEix-GLOBIOM 1.1-M-R12] | Nationally Determined Contributions (NDCs) | DEU | Price¦Primary Energy¦Coal | US$2010/GJ | Price¦Primary Energy¦Coal | fuel_supply | coal | 2035 | -2.1755 | Price¦Primary Energy¦Coal
Downscaling[MESSAGEix-GLOBIOM 1.1-M-R12] | Nationally Determined Contributions (NDCs) | DEU | Price¦Primary Energy¦Coal | US$2010/GJ | Price¦Primary Energy¦Coal | fuel_supply | coal | 2040 | -2.5793 | Price¦Primary Energy¦Coal
Downscaling[MESSAGEix-GLOBIOM 1.1-M-R12] | Nationally Determined Contributions (NDCs) | DEU | Price¦Primary Energy¦Coal | US$2010/GJ | Price¦Primary Energy¦Coal | fuel_supply | coal | 2045 | 2.0838 | Price¦Primary Energy¦Coal
Downscaling[MESSAGEix-GLOBIOM 1.1-M-R12] | Nationally Determined Contributions (NDCs) | DEU | Price¦Primary Energy¦Coal | US$2010/GJ | Price¦Primary Energy¦Coal | fuel_supply | coal | 2050 | 2.1049 | Price¦Primary Energy¦Coal
Downscaling[MESSAGEix-GLOBIOM 1.1-M-R12] | Nationally Determined Contributions (NDCs) | DEU | Price¦Primary Energy¦Gas | US$2010/GJ | Price¦Primary Energy¦Gas | fuel_supply | gas | 2020 | 2.4039 | Price¦Primary Energy¦Gas
Downscaling[MESSAGEix-GLOBIOM 1.1-M-R12] | Nationally Determined Contributions (NDCs) | DEU | Price¦Primary Energy¦Gas | US$2010/GJ | Price¦Primary Energy¦Gas | fuel_supply | gas | 2025 | 2.8318 | Price¦Primary Energy¦Gas
Downscaling[MESSAGEix-GLOBIOM 1.1-M-R12] | Nationally Determined Contributions (NDCs) | DEU | Price¦Primary Energy¦Gas | US$2010/GJ | Price¦Primary Energy¦Gas | fuel_supply | gas | 2030 | 3.1796 | Price¦Primary Energy¦Gas
Downscaling[MESSAGEix-GLOBIOM 1.1-M-R12] | Nationally Determined Contributions (NDCs) | DEU | Price¦Primary Energy¦Gas | US$2010/GJ | Price¦Primary Energy¦Gas | fuel_supply | gas | 2035 | 3.6646 | Price¦Primary Energy¦Gas
Downscaling[MESSAGEix-GLOBIOM 1.1-M-R12] | Nationally Determined Contributions (NDCs) | DEU | Price¦Primary Energy¦Gas | US$2010/GJ | Price¦Primary Energy¦Gas | fuel_supply | gas | 2040 | 3.8375 | Price¦Primary Energy¦Gas
Downscaling[MESSAGEix-GLOBIOM 1.1-M-R12] | Nationally Determined Contributions (NDCs) | DEU | Price¦Primary Energy¦Gas | US$2010/GJ | Price¦Primary Energy¦Gas | fuel_supply | gas | 2045 | 4.4396 | Price¦Primary Energy¦Gas
Downscaling[MESSAGEix-GLOBIOM 1.1-M-R12] | Nationally Determined Contributions (NDCs) | DEU | Price¦Primary Energy¦Gas | US$2010/GJ | Price¦Primary Energy¦Gas | fuel_supply | gas | 2050 | 4.7228 | Price¦Primary Energy¦Gas
Downscaling[MESSAGEix-GLOBIOM 1.1-M-R12] | Nationally Determined Contributions (NDCs) | DEU | Price¦Secondary Energy¦Liquids¦Oil | US$2010/GJ | Price¦Secondary Energy¦Liquids¦Oil | fuel_supply | oil | 2020 | 3.1243 | Price¦Secondary Energy¦Liquids¦Oil
Downscaling[MESSAGEix-GLOBIOM 1.1-M-R12] | Nationally Determined Contributions (NDCs) | DEU | Price¦Secondary Energy¦Liquids¦Oil | US$2010/GJ | Price¦Secondary Energy¦Liquids¦Oil | fuel_supply | oil | 2025 | 4.3204 | Price¦Secondary Energy¦Liquids¦Oil
Downscaling[MESSAGEix-GLOBIOM 1.1-M-R12] | Nationally Determined Contributions (NDCs) | DEU | Price¦Secondary Energy¦Liquids¦Oil | US$2010/GJ | Price¦Secondary Energy¦Liquids¦Oil | fuel_supply | oil | 2030 | 4.5172 | Price¦Secondary Energy¦Liquids¦Oil
Downscaling[MESSAGEix-GLOBIOM 1.1-M-R12] | Nationally Determined Contributions (NDCs) | DEU | Price¦Secondary Energy¦Liquids¦Oil | US$2010/GJ | Price¦Secondary Energy¦Liquids¦Oil | fuel_supply | oil | 2035 | 5.2997 | Price¦Secondary Energy¦Liquids¦Oil
Downscaling[MESSAGEix-GLOBIOM 1.1-M-R12] | Nationally Determined Contributions (NDCs) | DEU | Price¦Secondary Energy¦Liquids¦Oil | US$2010/GJ | Price¦Secondary Energy¦Liquids¦Oil | fuel_supply | oil | 2040 | 5.3038 | Price¦Secondary Energy¦Liquids¦Oil
Downscaling[MESSAGEix-GLOBIOM 1.1-M-R12] | Nationally Determined Contributions (NDCs) | DEU | Price¦Secondary Energy¦Liquids¦Oil | US$2010/GJ | Price¦Secondary Energy¦Liquids¦Oil | fuel_supply | oil | 2045 | 5.7704 | Price¦Secondary Energy¦Liquids¦Oil
Downscaling[MESSAGEix-GLOBIOM 1.1-M-R12] | Nationally Determined Contributions (NDCs) | DEU | Price¦Secondary Energy¦Liquids¦Oil | US$2010/GJ | Price¦Secondary Energy¦Liquids¦Oil | fuel_supply | oil | 2050 | 5.7683 | Price¦Secondary Energy¦Liquids¦Oil
Downscaling[MESSAGEix-GLOBIOM 1.1-M-R12] | Nationally Determined Contributions (NDCs) | DEU | Emissions¦CO2 | Mt CO2/yr | Emissions¦CO2 | scenarios - CO2 abatement | CO2 | 2020 | 518.7143 | Emissions¦CO2
Downscaling[MESSAGEix-GLOBIOM 1.1-M-R12] | Nationally Determined Contributions (NDCs) | DEU | Emissions¦CO2 | Mt CO2/yr | Emissions¦CO2 | scenarios - CO2 abatement | CO2 | 2025 | 489.729 | Emissions¦CO2
Downscaling[MESSAGEix-GLOBIOM 1.1-M-R12] | Nationally Determined Contributions (NDCs) | DEU | Emissions¦CO2 | Mt CO2/yr | Emissions¦CO2 | scenarios - CO2 abatement | CO2 | 2030 | 407.8798 | Emissions¦CO2
Downscaling[MESSAGEix-GLOBIOM 1.1-M-R12] | Nationally Determined Contributions (NDCs) | DEU | Emissions¦CO2 | Mt CO2/yr | Emissions¦CO2 | scenarios - CO2 abatement | CO2 | 2035 | 315.1903 | Emissions¦CO2
Downscaling[MESSAGEix-GLOBIOM 1.1-M-R12] | Nationally Determined Contributions (NDCs) | DEU | Emissions¦CO2 | Mt CO2/yr | Emissions¦CO2 | scenarios - CO2 abatement | CO2 | 2040 | 258.8997 | Emissions¦CO2
Downscaling[MESSAGEix-GLOBIOM 1.1-M-R12] | Nationally Determined Contributions (NDCs) | DEU | Emissions¦CO2 | Mt CO2/yr | Emissions¦CO2 | scenarios - CO2 abatement | CO2 | 2045 | 210.3635 | Emissions¦CO2
Downscaling[MESSAGEix-GLOBIOM 1.1-M-R12] | Nationally Determined Contributions (NDCs) | DEU | Emissions¦CO2 | Mt CO2/yr | Emissions¦CO2 | scenarios - CO2 abatement | CO2 | 2050 | 178.5279 | Emissions¦CO2
Downscaling[MESSAGEix-GLOBIOM 1.1-M-R12] | Nationally Determined Contributions (NDCs) | DEU | Emissions¦CO2¦Energy | Mt CO2/yr | Emissions¦CO2¦Energy | scenarios - CO2 abatement | CO2 | 2020 | 555.7905 | Emissions¦CO2¦Energy
Downscaling[MESSAGEix-GLOBIOM 1.1-M-R12] | Nationally Determined Contributions (NDCs) | DEU | Emissions¦CO2¦Energy | Mt CO2/yr | Emissions¦CO2¦Energy | scenarios - CO2 abatement | CO2 | 2025 | 504.9034 | Emissions¦CO2¦Energy
Downscaling[MESSAGEix-GLOBIOM 1.1-M-R12] | Nationally Determined Contributions (NDCs) | DEU | Emissions¦CO2¦Energy | Mt CO2/yr | Emissions¦CO2¦Energy | scenarios - CO2 abatement | CO2 | 2030 | 435.213 | Emissions¦CO2¦Energy
Downscaling[MESSAGEix-GLOBIOM 1.1-M-R12] | Nationally Determined Contributions (NDCs) | DEU | Emissions¦CO2¦Energy | Mt CO2/yr | Emissions¦CO2¦Energy | scenarios - CO2 abatement | CO2 | 2035 | 351.6311 | Emissions¦CO2¦Energy
Downscaling[MESSAGEix-GLOBIOM 1.1-M-R12] | Nationally Determined Contributions (NDCs) | DEU | Emissions¦CO2¦Energy | Mt CO2/yr | Emissions¦CO2¦Energy | scenarios - CO2 abatement | CO2 | 2040 | 303.0179 | Emissions¦CO2¦Energy
Downscaling[MESSAGEix-GLOBIOM 1.1-M-R12] | Nationally Determined Contributions (NDCs) | DEU | Emissions¦CO2¦Energy | Mt CO2/yr | Emissions¦CO2¦Energy | scenarios - CO2 abatement | CO2 | 2045 | 259.7392 | Emissions¦CO2¦Energy
Downscaling[MESSAGEix-GLOBIOM 1.1-M-R12] | Nationally Determined Contributions (NDCs) | DEU | Emissions¦CO2¦Energy | Mt CO2/yr | Emissions¦CO2¦Energy | scenarios - CO2 abatement | CO2 | 2050 | 232.9522 | Emissions¦CO2¦Energy
Downscaling[MESSAGEix-GLOBIOM 1.1-M-R12] | Net Zero 2050 | DEU | Carbon Sequestration¦CCS | Mt CO2/yr | Carbon Sequestration¦CCS | CCS potential |  | 2020 | 0 | Carbon Sequestration¦CCS
Downscaling[MESSAGEix-GLOBIOM 1.1-M-R12] | Net Zero 2050 | DEU | Carbon Sequestration¦CCS | Mt CO2/yr | Carbon Sequestration¦CCS | CCS potential |  | 2025 | 0 | Carbon Sequestration¦CCS
Downscaling[MESSAGEix-GLOBIOM 1.1-M-R12] | Net Zero 2050 | DEU | Carbon Sequestration¦CCS | Mt CO2/yr | Carbon Sequestration¦CCS | CCS potential |  | 2030 | 43.4746 | Carbon Sequestration¦CCS
Downscaling[MESSAGEix-GLOBIOM 1.1-M-R12] | Net Zero 2050 | DEU | Carbon Sequestration¦CCS | Mt CO2/yr | Carbon Sequestration¦CCS | CCS potential |  | 2035 | 46.6906 | Carbon Sequestration¦CCS
Downscaling[MESSAGEix-GLOBIOM 1.1-M-R12] | Net Zero 2050 | DEU | Carbon Sequestration¦CCS | Mt CO2/yr | Carbon Sequestration¦CCS | CCS potential |  | 2040 | 36.5902 | Carbon Sequestration¦CCS
Downscaling[MESSAGEix-GLOBIOM 1.1-M-R12] | Net Zero 2050 | DEU | Carbon Sequestration¦CCS | Mt CO2/yr | Carbon Sequestration¦CCS | CCS potential |  | 2045 | 45.4122 | Carbon Sequestration¦CCS
Downscaling[MESSAGEix-GLOBIOM 1.1-M-R12] | Net Zero 2050 | DEU | Carbon Sequestration¦CCS | Mt CO2/yr | Carbon Sequestration¦CCS | CCS potential |  | 2050 | 42.3225 | Carbon Sequestration¦CCS
Downscaling[MESSAGEix-GLOBIOM 1.1-M-R12] | Net Zero 2050 | DEU | Final Energy¦Industry¦Electricity | EJ/yr | Final Energy¦Industry¦Electricity | demand_projection | elc_industry | 2020 | 0.5541 | Final Energy¦Industry¦Electricity
Downscaling[MESSAGEix-GLOBIOM 1.1-M-R12] | Net Zero 2050 | DEU | Final Energy¦Industry¦Electricity | EJ/yr | Final Energy¦Industry¦Electricity | demand_projection | elc_industry | 2025 | 0.4381 | Final Energy¦Industry¦Electricity
Downscaling[MESSAGEix-GLOBIOM 1.1-M-R12] | Net Zero 2050 | DEU | Final Energy¦Industry¦Electricity | EJ/yr | Final Energy¦Industry¦Electricity | demand_projection | elc_industry | 2030 | 0.4512 | Final Energy¦Industry¦Electricity
Downscaling[MESSAGEix-GLOBIOM 1.1-M-R12] | Net Zero 2050 | DEU | Final Energy¦Industry¦Electricity | EJ/yr | Final Energy¦Industry¦Electricity | demand_projection | elc_industry | 2035 | 0.386 | Final Energy¦Industry¦Electricity
Downscaling[MESSAGEix-GLOBIOM 1.1-M-R12] | Net Zero 2050 | DEU | Final Energy¦Industry¦Electricity | EJ/yr | Final Energy¦Industry¦Electricity | demand_projection | elc_industry | 2040 | 0.3501 | Final Energy¦Industry¦Electricity
Downscaling[MESSAGEix-GLOBIOM 1.1-M-R12] | Net Zero 2050 | DEU | Final Energy¦Industry¦Electricity | EJ/yr | Final Energy¦Industry¦Electricity | demand_projection | elc_industry | 2045 | 0.4076 | Final Energy¦Industry¦Electricity
Downscaling[MESSAGEix-GLOBIOM 1.1-M-R12] | Net Zero 2050 | DEU | Final Energy¦Industry¦Electricity | EJ/yr | Final Energy¦Industry¦Electricity | demand_projection | elc_industry | 2050 | 0.4879 | Final Energy¦Industry¦Electricity
Downscaling[MESSAGEix-GLOBIOM 1.1-M-R12] | Net Zero 2050 | DEU | Final Energy¦Residential and Commercial¦Electricity | EJ/yr | Final Energy¦Residential and Commercial¦Electricity | demand_projection | elc_buildings | 2020 | 1.257 | Final Energy¦Residential and Commercial¦Electricity
Downscaling[MESSAGEix-GLOBIOM 1.1-M-R12] | Net Zero 2050 | DEU | Final Energy¦Residential and Commercial¦Electricity | EJ/yr | Final Energy¦Residential and Commercial¦Electricity | demand_projection | elc_buildings | 2025 | 1.316 | Final Energy¦Residential and Commercial¦Electricity
Downscaling[MESSAGEix-GLOBIOM 1.1-M-R12] | Net Zero 2050 | DEU | Final Energy¦Residential and Commercial¦Electricity | EJ/yr | Final Energy¦Residential and Commercial¦Electricity | demand_projection | elc_buildings | 2030 | 1.3762 | Final Energy¦Residential and Commercial¦Electricity
Downscaling[MESSAGEix-GLOBIOM 1.1-M-R12] | Net Zero 2050 | DEU | Final Energy¦Residential and Commercial¦Electricity | EJ/yr | Final Energy¦Residential and Commercial¦Electricity | demand_projection | elc_buildings | 2035 | 1.5484 | Final Energy¦Residential and Commercial¦Electricity
Downscaling[MESSAGEix-GLOBIOM 1.1-M-R12] | Net Zero 2050 | DEU | Final Energy¦Residential and Commercial¦Electricity | EJ/yr | Final Energy¦Residential and Commercial¦Electricity | demand_projection | elc_buildings | 2040 | 1.7594 | Final Energy¦Residential and Commercial¦Electricity
Downscaling[MESSAGEix-GLOBIOM 1.1-M-R12] | Net Zero 2050 | DEU | Final Energy¦Residential and Commercial¦Electricity | EJ/yr | Final Energy¦Residential and Commercial¦Electricity | demand_projection | elc_buildings | 2045 | 1.8231 | Final Energy¦Residential and Commercial¦Electricity
Downscaling[MESSAGEix-GLOBIOM 1.1-M-R12] | Net Zero 2050 | DEU | Final Energy¦Residential and Commercial¦Electricity | EJ/yr | Final Energy¦Residential and Commercial¦Electricity | demand_projection | elc_buildings | 2050 | 1.855 | Final Energy¦Residential and Commercial¦Electricity
Downscaling[MESSAGEix-GLOBIOM 1.1-M-R12] | Net Zero 2050 | DEU | Final Energy¦Transportation¦Electricity | EJ/yr | Final Energy¦Transportation¦Electricity | demand_projection | elc_transport | 2020 | 0.1055 | Final Energy¦Transportation¦Electricity
Downscaling[MESSAGEix-GLOBIOM 1.1-M-R12] | Net Zero 2050 | DEU | Final Energy¦Transportation¦Electricity | EJ/yr | Final Energy¦Transportation¦Electricity | demand_projection | elc_transport | 2025 | 0.082 | Final Energy¦Transportation¦Electricity
Downscaling[MESSAGEix-GLOBIOM 1.1-M-R12] | Net Zero 2050 | DEU | Final Energy¦Transportation¦Electricity | EJ/yr | Final Energy¦Transportation¦Electricity | demand_projection | elc_transport | 2030 | 0.1649 | Final Energy¦Transportation¦Electricity
Downscaling[MESSAGEix-GLOBIOM 1.1-M-R12] | Net Zero 2050 | DEU | Final Energy¦Transportation¦Electricity | EJ/yr | Final Energy¦Transportation¦Electricity | demand_projection | elc_transport | 2035 | 0.2854 | Final Energy¦Transportation¦Electricity
Downscaling[MESSAGEix-GLOBIOM 1.1-M-R12] | Net Zero 2050 | DEU | Final Energy¦Transportation¦Electricity | EJ/yr | Final Energy¦Transportation¦Electricity | demand_projection | elc_transport | 2040 | 0.4525 | Final Energy¦Transportation¦Electricity
Downscaling[MESSAGEix-GLOBIOM 1.1-M-R12] | Net Zero 2050 | DEU | Final Energy¦Transportation¦Electricity | EJ/yr | Final Energy¦Transportation¦Electricity | demand_projection | elc_transport | 2045 | 0.5519 | Final Energy¦Transportation¦Electricity
Downscaling[MESSAGEix-GLOBIOM 1.1-M-R12] | Net Zero 2050 | DEU | Final Energy¦Transportation¦Electricity | EJ/yr | Final Energy¦Transportation¦Electricity | demand_projection | elc_transport | 2050 | 0.5848 | Final Energy¦Transportation¦Electricity
Downscaling[MESSAGEix-GLOBIOM 1.1-M-R12] | Net Zero 2050 | DEU | Emissions¦CO2¦Power (estimated) | Mt CO2 | Secondary Energy¦Electricity¦Coal | elec_co2 |  | 2020 | 69.0336 | Secondary Energy¦Electricity¦Coal | 94
Downscaling[MESSAGEix-GLOBIOM 1.1-M-R12] | Net Zero 2050 | DEU | Emissions¦CO2¦Power (estimated) | Mt CO2 | Secondary Energy¦Electricity¦Coal | elec_co2 |  | 2025 | 44.7158 | Secondary Energy¦Electricity¦Coal | 94
Downscaling[MESSAGEix-GLOBIOM 1.1-M-R12] | Net Zero 2050 | DEU | Emissions¦CO2¦Power (estimated) | Mt CO2 | Secondary Energy¦Electricity¦Coal | elec_co2 |  | 2030 | 15.8108 | Secondary Energy¦Electricity¦Coal | 94
Downscaling[MESSAGEix-GLOBIOM 1.1-M-R12] | Net Zero 2050 | DEU | Emissions¦CO2¦Power (estimated) | Mt CO2 | Secondary Energy¦Electricity¦Coal | elec_co2 |  | 2035 | 3.6566 | Secondary Energy¦Electricity¦Coal | 94
Downscaling[MESSAGEix-GLOBIOM 1.1-M-R12] | Net Zero 2050 | DEU | Emissions¦CO2¦Power (estimated) | Mt CO2 | Secondary Energy¦Electricity¦Coal | elec_co2 |  | 2040 | 0.329 | Secondary Energy¦Electricity¦Coal | 94
Downscaling[MESSAGEix-GLOBIOM 1.1-M-R12] | Net Zero 2050 | DEU | Emissions¦CO2¦Power (estimated) | Mt CO2 | Secondary Energy¦Electricity¦Coal | elec_co2 |  | 2045 | 0.5452 | Secondary Energy¦Electricity¦Coal | 94
Downscaling[MESSAGEix-GLOBIOM 1.1-M-R12] | Net Zero 2050 | DEU | Emissions¦CO2¦Power (estimated) | Mt CO2 | Secondary Energy¦Electricity¦Coal | elec_co2 |  | 2050 | 0.1222 | Secondary Energy¦Electricity¦Coal | 94
Downscaling[MESSAGEix-GLOBIOM 1.1-M-R12] | Net Zero 2050 | DEU | Emissions¦CO2¦Power (estimated) | Mt CO2 | Secondary Energy¦Electricity¦Gas | elec_co2 |  | 2020 | 20.966 | Secondary Energy¦Electricity¦Gas | 55
Downscaling[MESSAGEix-GLOBIOM 1.1-M-R12] | Net Zero 2050 | DEU | Emissions¦CO2¦Power (estimated) | Mt CO2 | Secondary Energy¦Electricity¦Gas | elec_co2 |  | 2025 | 24.464 | Secondary Energy¦Electricity¦Gas | 55
Downscaling[MESSAGEix-GLOBIOM 1.1-M-R12] | Net Zero 2050 | DEU | Emissions¦CO2¦Power (estimated) | Mt CO2 | Secondary Energy¦Electricity¦Gas | elec_co2 |  | 2030 | 15.5925 | Secondary Energy¦Electricity¦Gas | 55
Downscaling[MESSAGEix-GLOBIOM 1.1-M-R12] | Net Zero 2050 | DEU | Emissions¦CO2¦Power (estimated) | Mt CO2 | Secondary Energy¦Electricity¦Gas | elec_co2 |  | 2035 | 1.133 | Secondary Energy¦Electricity¦Gas | 55
Downscaling[MESSAGEix-GLOBIOM 1.1-M-R12] | Net Zero 2050 | DEU | Emissions¦CO2¦Power (estimated) | Mt CO2 | Secondary Energy¦Electricity¦Gas | elec_co2 |  | 2040 | 1.9855 | Secondary Energy¦Electricity¦Gas | 55
Downscaling[MESSAGEix-GLOBIOM 1.1-M-R12] | Net Zero 2050 | DEU | Emissions¦CO2¦Power (estimated) | Mt CO2 | Secondary Energy¦Electricity¦Gas | elec_co2 |  | 2045 | 1.837 | Secondary Energy¦Electricity¦Gas | 55
Downscaling[MESSAGEix-GLOBIOM 1.1-M-R12] | Net Zero 2050 | DEU | Emissions¦CO2¦Power (estimated) | Mt CO2 | Secondary Energy¦Electricity¦Gas | elec_co2 |  | 2050 | 0.242 | Secondary Energy¦Electricity¦Gas | 55
Downscaling[MESSAGEix-GLOBIOM 1.1-M-R12] | Net Zero 2050 | DEU | Emissions¦CO2¦Power (estimated) | Mt CO2 | Secondary Energy¦Electricity¦Oil | elec_co2 |  | 2020 | 2.233 | Secondary Energy¦Electricity¦Oil | 70
Downscaling[MESSAGEix-GLOBIOM 1.1-M-R12] | Net Zero 2050 | DEU | Emissions¦CO2¦Power (estimated) | Mt CO2 | Secondary Energy¦Electricity¦Oil | elec_co2 |  | 2025 | 0.007 | Secondary Energy¦Electricity¦Oil | 70
Downscaling[MESSAGEix-GLOBIOM 1.1-M-R12] | Net Zero 2050 | DEU | Emissions¦CO2¦Power (estimated) | Mt CO2 | Secondary Energy¦Electricity¦Oil | elec_co2 |  | 2030 | 0 | Secondary Energy¦Electricity¦Oil | 70
Downscaling[MESSAGEix-GLOBIOM 1.1-M-R12] | Net Zero 2050 | DEU | Emissions¦CO2¦Power (estimated) | Mt CO2 | Secondary Energy¦Electricity¦Oil | elec_co2 |  | 2035 | 0 | Secondary Energy¦Electricity¦Oil | 70
Downscaling[MESSAGEix-GLOBIOM 1.1-M-R12] | Net Zero 2050 | DEU | Emissions¦CO2¦Power (estimated) | Mt CO2 | Secondary Energy¦Electricity¦Oil | elec_co2 |  | 2040 | 0 | Secondary Energy¦Electricity¦Oil | 70
Downscaling[MESSAGEix-GLOBIOM 1.1-M-R12] | Net Zero 2050 | DEU | Emissions¦CO2¦Power (estimated) | Mt CO2 | Secondary Energy¦Electricity¦Oil | elec_co2 |  | 2045 | 0 | Secondary Energy¦Electricity¦Oil | 70
Downscaling[MESSAGEix-GLOBIOM 1.1-M-R12] | Net Zero 2050 | DEU | Emissions¦CO2¦Power (estimated) | Mt CO2 | Secondary Energy¦Electricity¦Oil | elec_co2 |  | 2050 | 0 | Secondary Energy¦Electricity¦Oil | 70
Downscaling[MESSAGEix-GLOBIOM 1.1-M-R12] | Net Zero 2050 | DEU | Price¦Primary Energy¦Biomass | US$2010/GJ | Price¦Primary Energy¦Biomass | fuel_supply | bioenergy | 2020 | 0.7933 | Price¦Primary Energy¦Biomass
Downscaling[MESSAGEix-GLOBIOM 1.1-M-R12] | Net Zero 2050 | DEU | Price¦Primary Energy¦Biomass | US$2010/GJ | Price¦Primary Energy¦Biomass | fuel_supply | bioenergy | 2025 | 2.3658 | Price¦Primary Energy¦Biomass
Downscaling[MESSAGEix-GLOBIOM 1.1-M-R12] | Net Zero 2050 | DEU | Price¦Primary Energy¦Biomass | US$2010/GJ | Price¦Primary Energy¦Biomass | fuel_supply | bioenergy | 2030 | 38.7453 | Price¦Primary Energy¦Biomass
Downscaling[MESSAGEix-GLOBIOM 1.1-M-R12] | Net Zero 2050 | DEU | Price¦Primary Energy¦Biomass | US$2010/GJ | Price¦Primary Energy¦Biomass | fuel_supply | bioenergy | 2035 | 24.5133 | Price¦Primary Energy¦Biomass
Downscaling[MESSAGEix-GLOBIOM 1.1-M-R12] | Net Zero 2050 | DEU | Price¦Primary Energy¦Biomass | US$2010/GJ | Price¦Primary Energy¦Biomass | fuel_supply | bioenergy | 2040 | 34.9824 | Price¦Primary Energy¦Biomass
Downscaling[MESSAGEix-GLOBIOM 1.1-M-R12] | Net Zero 2050 | DEU | Price¦Primary Energy¦Biomass | US$2010/GJ | Price¦Primary Energy¦Biomass | fuel_supply | bioenergy | 2045 | 41.5464 | Price¦Primary Energy¦Biomass
Downscaling[MESSAGEix-GLOBIOM 1.1-M-R12] | Net Zero 2050 | DEU | Price¦Primary Energy¦Biomass | US$2010/GJ | Price¦Primary Energy¦Biomass | fuel_supply | bioenergy | 2050 | 41.0911 | Price¦Primary Energy¦Biomass
Downscaling[MESSAGEix-GLOBIOM 1.1-M-R12] | Net Zero 2050 | DEU | Price¦Primary Energy¦Coal | US$2010/GJ | Price¦Primary Energy¦Coal | fuel_supply | coal | 2020 | 1.8211 | Price¦Primary Energy¦Coal
Downscaling[MESSAGEix-GLOBIOM 1.1-M-R12] | Net Zero 2050 | DEU | Price¦Primary Energy¦Coal | US$2010/GJ | Price¦Primary Energy¦Coal | fuel_supply | coal | 2025 | 1.816 | Price¦Primary Energy¦Coal
Downscaling[MESSAGEix-GLOBIOM 1.1-M-R12] | Net Zero 2050 | DEU | Price¦Primary Energy¦Coal | US$2010/GJ | Price¦Primary Energy¦Coal | fuel_supply | coal | 2030 | -21.2243 | Price¦Primary Energy¦Coal
Downscaling[MESSAGEix-GLOBIOM 1.1-M-R12] | Net Zero 2050 | DEU | Price¦Primary Energy¦Coal | US$2010/GJ | Price¦Primary Energy¦Coal | fuel_supply | coal | 2035 | -8.6716 | Price¦Primary Energy¦Coal
Downscaling[MESSAGEix-GLOBIOM 1.1-M-R12] | Net Zero 2050 | DEU | Price¦Primary Energy¦Coal | US$2010/GJ | Price¦Primary Energy¦Coal | fuel_supply | coal | 2040 | 3.6582 | Price¦Primary Energy¦Coal
Downscaling[MESSAGEix-GLOBIOM 1.1-M-R12] | Net Zero 2050 | DEU | Price¦Primary Energy¦Coal | US$2010/GJ | Price¦Primary Energy¦Coal | fuel_supply | coal | 2045 | 10.1351 | Price¦Primary Energy¦Coal
Downscaling[MESSAGEix-GLOBIOM 1.1-M-R12] | Net Zero 2050 | DEU | Price¦Primary Energy¦Coal | US$2010/GJ | Price¦Primary Energy¦Coal | fuel_supply | coal | 2050 | 10.4336 | Price¦Primary Energy¦Coal
Downscaling[MESSAGEix-GLOBIOM 1.1-M-R12] | Net Zero 2050 | DEU | Price¦Primary Energy¦Gas | US$2010/GJ | Price¦Primary Energy¦Gas | fuel_supply | gas | 2020 | 2.4039 | Price¦Primary Energy¦Gas
Downscaling[MESSAGEix-GLOBIOM 1.1-M-R12] | Net Zero 2050 | DEU | Price¦Primary Energy¦Gas | US$2010/GJ | Price¦Primary Energy¦Gas | fuel_supply | gas | 2025 | 2.8318 | Price¦Primary Energy¦Gas
Downscaling[MESSAGEix-GLOBIOM 1.1-M-R12] | Net Zero 2050 | DEU | Price¦Primary Energy¦Gas | US$2010/GJ | Price¦Primary Energy¦Gas | fuel_supply | gas | 2030 | 12.2509 | Price¦Primary Energy¦Gas
Downscaling[MESSAGEix-GLOBIOM 1.1-M-R12] | Net Zero 2050 | DEU | Price¦Primary Energy¦Gas | US$2010/GJ | Price¦Primary Energy¦Gas | fuel_supply | gas | 2035 | -7.8919 | Price¦Primary Energy¦Gas
Downscaling[MESSAGEix-GLOBIOM 1.1-M-R12] | Net Zero 2050 | DEU | Price¦Primary Energy¦Gas | US$2010/GJ | Price¦Primary Energy¦Gas | fuel_supply | gas | 2040 | 5.1348 | Price¦Primary Energy¦Gas
Downscaling[MESSAGEix-GLOBIOM 1.1-M-R12] | Net Zero 2050 | DEU | Price¦Primary Energy¦Gas | US$2010/GJ | Price¦Primary Energy¦Gas | fuel_supply | gas | 2045 | 6.7725 | Price¦Primary Energy¦Gas
Downscaling[MESSAGEix-GLOBIOM 1.1-M-R12] | Net Zero 2050 | DEU | Price¦Primary Energy¦Gas | US$2010/GJ | Price¦Primary Energy¦Gas | fuel_supply | gas | 2050 | 7.3808 | Price¦Primary Energy¦Gas
Downscaling[MESSAGEix-GLOBIOM 1.1-M-R12] | Net Zero 2050 | DEU | Price¦Secondary Energy¦Liquids¦Oil | US$2010/GJ | Price¦Secondary Energy¦Liquids¦Oil | fuel_supply | oil | 2020 | 3.1243 | Price¦Secondary Energy¦Liquids¦Oil
Downscaling[MESSAGEix-GLOBIOM 1.1-M-R12] | Net Zero 2050 | DEU | Price¦Secondary Energy¦Liquids¦Oil | US$2010/GJ | Price¦Secondary Energy¦Liquids¦Oil | fuel_supply | oil | 2025 | 4.3204 | Price¦Secondary Energy¦Liquids¦Oil
Downscaling[MESSAGEix-GLOBIOM 1.1-M-R12] | Net Zero 2050 | DEU | Price¦Secondary Energy¦Liquids¦Oil | US$2010/GJ | Price¦Secondary Energy¦Liquids¦Oil | fuel_supply | oil | 2030 | 6.96 | Price¦Secondary Energy¦Liquids¦Oil
Downscaling[MESSAGEix-GLOBIOM 1.1-M-R12] | Net Zero 2050 | DEU | Price¦Secondary Energy¦Liquids¦Oil | US$2010/GJ | Price¦Secondary Energy¦Liquids¦Oil | fuel_supply | oil | 2035 | 5.1535 | Price¦Secondary Energy¦Liquids¦Oil
Downscaling[MESSAGEix-GLOBIOM 1.1-M-R12] | Net Zero 2050 | DEU | Price¦Secondary Energy¦Liquids¦Oil | US$2010/GJ | Price¦Secondary Energy¦Liquids¦Oil | fuel_supply | oil | 2040 | 10.4002 | Price¦Secondary Energy¦Liquids¦Oil
Downscaling[MESSAGEix-GLOBIOM 1.1-M-R12] | Net Zero 2050 | DEU | Price¦Secondary Energy¦Liquids¦Oil | US$2010/GJ | Price¦Secondary Energy¦Liquids¦Oil | fuel_supply | oil | 2045 | 4.334 | Price¦Secondary Energy¦Liquids¦Oil
Downscaling[MESSAGEix-GLOBIOM 1.1-M-R12] | Net Zero 2050 | DEU | Price¦Secondary Energy¦Liquids¦Oil | US$2010/GJ | Price¦Secondary Energy¦Liquids¦Oil | fuel_supply | oil | 2050 | 4.699 | Price¦Secondary Energy¦Liquids¦Oil
Downscaling[MESSAGEix-GLOBIOM 1.1-M-R12] | Net Zero 2050 | DEU | Emissions¦CO2 | Mt CO2/yr | Emissions¦CO2 | scenarios - CO2 abatement | CO2 | 2020 | 519.5168 | Emissions¦CO2
Downscaling[MESSAGEix-GLOBIOM 1.1-M-R12] | Net Zero 2050 | DEU | Emissions¦CO2 | Mt CO2/yr | Emissions¦CO2 | scenarios - CO2 abatement | CO2 | 2025 | 481.6459 | Emissions¦CO2
Downscaling[MESSAGEix-GLOBIOM 1.1-M-R12] | Net Zero 2050 | DEU | Emissions¦CO2 | Mt CO2/yr | Emissions¦CO2 | scenarios - CO2 abatement | CO2 | 2030 | 268.5126 | Emissions¦CO2
Downscaling[MESSAGEix-GLOBIOM 1.1-M-R12] | Net Zero 2050 | DEU | Emissions¦CO2 | Mt CO2/yr | Emissions¦CO2 | scenarios - CO2 abatement | CO2 | 2035 | 137.7993 | Emissions¦CO2
Downscaling[MESSAGEix-GLOBIOM 1.1-M-R12] | Net Zero 2050 | DEU | Emissions¦CO2 | Mt CO2/yr | Emissions¦CO2 | scenarios - CO2 abatement | CO2 | 2040 | 70.2854 | Emissions¦CO2
Downscaling[MESSAGEix-GLOBIOM 1.1-M-R12] | Net Zero 2050 | DEU | Emissions¦CO2 | Mt CO2/yr | Emissions¦CO2 | scenarios - CO2 abatement | CO2 | 2045 | 23.7188 | Emissions¦CO2
Downscaling[MESSAGEix-GLOBIOM 1.1-M-R12] | Net Zero 2050 | DEU | Emissions¦CO2 | Mt CO2/yr | Emissions¦CO2 | scenarios - CO2 abatement | CO2 | 2050 | -5.705 | Emissions¦CO2
Downscaling[MESSAGEix-GLOBIOM 1.1-M-R12] | Net Zero 2050 | DEU | Emissions¦CO2¦Energy | Mt CO2/yr | Emissions¦CO2¦Energy | scenarios - CO2 abatement | CO2 | 2020 | 556.3786 | Emissions¦CO2¦Energy
Downscaling[MESSAGEix-GLOBIOM 1.1-M-R12] | Net Zero 2050 | DEU | Emissions¦CO2¦Energy | Mt CO2/yr | Emissions¦CO2¦Energy | scenarios - CO2 abatement | CO2 | 2025 | 495.6341 | Emissions¦CO2¦Energy
Downscaling[MESSAGEix-GLOBIOM 1.1-M-R12] | Net Zero 2050 | DEU | Emissions¦CO2¦Energy | Mt CO2/yr | Emissions¦CO2¦Energy | scenarios - CO2 abatement | CO2 | 2030 | 296.1905 | Emissions¦CO2¦Energy
Downscaling[MESSAGEix-GLOBIOM 1.1-M-R12] | Net Zero 2050 | DEU | Emissions¦CO2¦Energy | Mt CO2/yr | Emissions¦CO2¦Energy | scenarios - CO2 abatement | CO2 | 2035 | 171.8076 | Emissions¦CO2¦Energy
Downscaling[MESSAGEix-GLOBIOM 1.1-M-R12] | Net Zero 2050 | DEU | Emissions¦CO2¦Energy | Mt CO2/yr | Emissions¦CO2¦Energy | scenarios - CO2 abatement | CO2 | 2040 | 109.0865 | Emissions¦CO2¦Energy
Downscaling[MESSAGEix-GLOBIOM 1.1-M-R12] | Net Zero 2050 | DEU | Emissions¦CO2¦Energy | Mt CO2/yr | Emissions¦CO2¦Energy | scenarios - CO2 abatement | CO2 | 2045 | 67.6669 | Emissions¦CO2¦Energy
Downscaling[MESSAGEix-GLOBIOM 1.1-M-R12] | Net Zero 2050 | DEU | Emissions¦CO2¦Energy | Mt CO2/yr | Emissions¦CO2¦Energy | scenarios - CO2 abatement | CO2 | 2050 | 42.113 | Emissions¦CO2¦Energy

## weo_pg
VERVESTACKS - the open USE platform · Powered by data · Shaped by vision · Guided by intuition · Fueled by passion
Conventional Technologies from WEO
| scenario | technology | attribute | 2023 | 2030 | 2050 | model_attribute | model_fuel
| Net Zero Emissions by 2050 | Bioenergy + CCUS | Annual O&M Costs (USD/kW) |  | 180 | 150 | ncap_fom | bioenergy
| Net Zero Emissions by 2050 | Bioenergy + CCUS | Capacity factor (%) |  | 0.6 | 0.6 | ncap_af | bioenergy
| Net Zero Emissions by 2050 | Bioenergy + CCUS | Capital costs (USD/kW) |  | 5150 | 4250 | ncap_cost | bioenergy
| Net Zero Emissions by 2050 | Bioenergy + CCUS | Construction Time (years) |  | 3 | 3 | ncap_iled | bioenergy
| Net Zero Emissions by 2050 | Bioenergy + CCUS | Efficiency (gross, LHV) |  | 0.3 | 0.3 | efficiency | bioenergy
| Net Zero Emissions by 2050 | Bioenergy - Large scale unit | Annual O&M Costs (USD/kW) |  | 80 | 75 | ncap_fom | bioenergy
| Net Zero Emissions by 2050 | Bioenergy - Large scale unit | Capacity factor (%) |  | 0.6 | 0.6 | ncap_af | bioenergy
| Net Zero Emissions by 2050 | Bioenergy - Large scale unit | Capital costs (USD/kW) |  | 2350 | 2200 | ncap_cost | bioenergy
| Net Zero Emissions by 2050 | Bioenergy - Large scale unit | Construction Time (years) |  | 3 | 3 | ncap_iled | bioenergy
| Net Zero Emissions by 2050 | Bioenergy - Large scale unit | Efficiency (gross, LHV) |  | 0.35 | 0.35 | efficiency | bioenergy
| Net Zero Emissions by 2050 | CCGT | Annual O&M Costs (USD/kW) |  | 25 | 25 | ncap_fom | gas
| Net Zero Emissions by 2050 | CCGT | Capital costs (USD/kW) |  | 1000 | 1000 | ncap_cost | gas
| Net Zero Emissions by 2050 | CCGT | Efficiency (gross, LHV) |  | 0.6 | 0.61 | efficiency | gas
| Net Zero Emissions by 2050 | CCGT + CCS | Annual O&M Costs (USD/kW) |  | 60 | 50 | ncap_fom | gas
| Net Zero Emissions by 2050 | CCGT + CCS | Capital costs (USD/kW) |  | 2400 | 2050 | ncap_cost | gas
| Net Zero Emissions by 2050 | CCGT + CCS | Efficiency (gross, LHV) |  | 0.52 | 0.54 | efficiency | gas
| Net Zero Emissions by 2050 | Coal + CCS | Annual O&M Costs (USD/kW) |  | 130 | 115 | ncap_fom | coal
| Net Zero Emissions by 2050 | Coal + CCS | Capital costs (USD/kW) |  | 4350 | 3750 | ncap_cost | coal
| Net Zero Emissions by 2050 | Coal + CCS | Efficiency (gross, LHV) |  | 0.38 | 0.39 | efficiency | coal
| Net Zero Emissions by 2050 | Gas turbine | Annual O&M Costs (USD/kW) |  | 20 | 20 | ncap_fom | gas
| Net Zero Emissions by 2050 | Gas turbine | Capital costs (USD/kW) |  | 500 | 500 | ncap_cost | gas
| Net Zero Emissions by 2050 | Gas turbine | Efficiency (gross, LHV) |  | 0.41 | 0.42 | efficiency | gas
| Net Zero Emissions by 2050 | Hydropower - large-scale unit | Annual O&M Costs (USD/kW) |  | 65 | 65 | ncap_fom | hydro
| Net Zero Emissions by 2050 | Hydropower - large-scale unit | Capacity factor (%) |  | 0.35 | 0.35 | ncap_af | hydro
| Net Zero Emissions by 2050 | Hydropower - large-scale unit | Capital costs (USD/kW) |  | 2650 | 2650 | ncap_cost | hydro
| Net Zero Emissions by 2050 | Hydropower - large-scale unit | Construction Time (years) |  | 4 | 4 | ncap_iled | hydro
| Net Zero Emissions by 2050 | Hydropower - large-scale unit | Efficiency (gross, LHV) |  | 1 | 1 | efficiency | hydro
| Net Zero Emissions by 2050 | IGCC | Annual O&M Costs (USD/kW) |  | 85 | 80 | ncap_fom | gas
| Net Zero Emissions by 2050 | IGCC | Capital costs (USD/kW) |  | 2350 | 2300 | ncap_cost | gas
| Net Zero Emissions by 2050 | IGCC | Efficiency (gross, LHV) |  | 0.47 | 0.5 | efficiency | gas
| Net Zero Emissions by 2050 | IGCC + CCS | Annual O&M Costs (USD/kW) |  | 180 | 150 | ncap_fom | coal
| Net Zero Emissions by 2050 | IGCC + CCS | Capital costs (USD/kW) |  | 5150 | 4350 | ncap_cost | coal
| Net Zero Emissions by 2050 | IGCC + CCS | Efficiency (gross, LHV) |  | 0.38 | 0.43 | efficiency | coal
| Net Zero Emissions by 2050 | Nuclear large | Annual O&M Costs (USD/kW) |  | 165 | 160 | ncap_fom | nuclear
| Net Zero Emissions by 2050 | Nuclear large | Capital costs (USD/kW) |  | 5100 | 4500 | ncap_cost | nuclear
| Net Zero Emissions by 2050 | Nuclear large | Efficiency (gross, LHV) |  | 0.33 | 0.33 | efficiency | nuclear
| Net Zero Emissions by 2050 | Oxyfuel + CCS | Annual O&M Costs (USD/kW) |  | 155 | 145 | ncap_fom | coal
| Net Zero Emissions by 2050 | Oxyfuel + CCS | Capital costs (USD/kW) |  | 5100 | 4800 | ncap_cost | coal
| Net Zero Emissions by 2050 | Oxyfuel + CCS | Efficiency (gross, LHV) |  | 0.38 | 0.39 | efficiency | coal
| Net Zero Emissions by 2050 | Solar photovoltaics - Large scale unit | Annual O&M Costs (USD/kW) |  | 10 | 10 | ncap_fom | solar
| Net Zero Emissions by 2050 | Solar photovoltaics - Large scale unit | Capacity factor (%) |  | 0.14 | 0.14 | ncap_af | solar
| Net Zero Emissions by 2050 | Solar photovoltaics - Large scale unit | Capital costs (USD/kW) |  | 460 | 320 | ncap_cost | solar
| Net Zero Emissions by 2050 | Solar photovoltaics - Large scale unit | Construction Time (years) |  | 1.5 | 1.5 | ncap_iled | solar
| Net Zero Emissions by 2050 | Solar photovoltaics - Large scale unit | Efficiency (gross, LHV) |  | 1 | 1 | efficiency | solar
| Net Zero Emissions by 2050 | Steam Coal - SUBCRITICAL | Annual O&M Costs (USD/kW) |  | 45 | 45 | ncap_fom | coal
| Net Zero Emissions by 2050 | Steam Coal - SUBCRITICAL | Capital costs (USD/kW) |  | 1700 | 1700 | ncap_cost | coal
| Net Zero Emissions by 2050 | Steam Coal - SUBCRITICAL | Efficiency (gross, LHV) |  | 0.39 | 0.39 | efficiency | coal
| Net Zero Emissions by 2050 | Steam Coal - SUPERCRITICAL | Annual O&M Costs (USD/kW) |  | 60 | 60 | ncap_fom | coal
| Net Zero Emissions by 2050 | Steam Coal - SUPERCRITICAL | Capital costs (USD/kW) |  | 2000 | 2000 | ncap_cost | coal
| Net Zero Emissions by 2050 | Steam Coal - SUPERCRITICAL | Efficiency (gross, LHV) |  | 0.43 | 0.43 | efficiency | coal
| Net Zero Emissions by 2050 | Steam Coal - ULTRASUPERCRITICAL | Annual O&M Costs (USD/kW) |  | 65 | 65 | ncap_fom | coal
| Net Zero Emissions by 2050 | Steam Coal - ULTRASUPERCRITICAL | Capital costs (USD/kW) |  | 2200 | 2200 | ncap_cost | coal
| Net Zero Emissions by 2050 | Steam Coal - ULTRASUPERCRITICAL | Efficiency (gross, LHV) |  | 0.46 | 0.48 | efficiency | coal
| Net Zero Emissions by 2050 | Wind offshore | Annual O&M Costs (USD/kW) |  | 45 | 35 | ncap_fom | wind
| Net Zero Emissions by 2050 | Wind offshore | Capacity factor (%) |  | 0.55 | 0.56 | ncap_af | wind
| Net Zero Emissions by 2050 | Wind offshore | Capital costs (USD/kW) |  | 2140 | 1440 | ncap_cost | wind
| Net Zero Emissions by 2050 | Wind offshore | Construction Time (years) |  | 3 | 3 | ncap_iled | wind
| Net Zero Emissions by 2050 | Wind offshore | Efficiency (gross, LHV) |  | 1 | 1 | efficiency | wind
| Net Zero Emissions by 2050 | Wind onshore | Annual O&M Costs (USD/kW) |  | 38 | 38 | ncap_fom | wind
| Net Zero Emissions by 2050 | Wind onshore | Capacity factor (%) |  | 0.3 | 0.3 | ncap_af | wind
| Net Zero Emissions by 2050 | Wind onshore | Capital costs (USD/kW) |  | 1530 | 1440 | ncap_cost | wind
| Net Zero Emissions by 2050 | Wind onshore | Construction Time (years) |  | 1.5 | 1.5 | ncap_iled | wind
| Net Zero Emissions by 2050 | Wind onshore | Efficiency (gross, LHV) |  | 1 | 1 | efficiency | wind
| Stated Policies | Bioenergy + CCUS | Annual O&M Costs (USD/kW) | 200 | 200 | 175 | ncap_fom | bioenergy
| Stated Policies | Bioenergy + CCUS | Capacity factor (%) | 0.6 | 0.6 | 0.6 | ncap_af | bioenergy
| Stated Policies | Bioenergy + CCUS | Capital costs (USD/kW) | 5750 | 5700 | 5100 | ncap_cost | bioenergy
| Stated Policies | Bioenergy + CCUS | Construction Time (years) | 3 | 3 | 3 | ncap_iled | bioenergy
| Stated Policies | Bioenergy + CCUS | Efficiency (gross, LHV) | 0.3 | 0.3 | 0.3 | efficiency | bioenergy
| Stated Policies | Bioenergy - Large scale unit | Annual O&M Costs (USD/kW) | 85 | 85 | 80 | ncap_fom | bioenergy
| Stated Policies | Bioenergy - Large scale unit | Capacity factor (%) | 0.6 | 0.6 | 0.6 | ncap_af | bioenergy
| Stated Policies | Bioenergy - Large scale unit | Capital costs (USD/kW) | 2400 | 2350 | 2300 | ncap_cost | bioenergy
| Stated Policies | Bioenergy - Large scale unit | Construction Time (years) | 3 | 3 | 3 | ncap_iled | bioenergy
| Stated Policies | Bioenergy - Large scale unit | Efficiency (gross, LHV) | 0.35 | 0.35 | 0.35 | efficiency | bioenergy
| Stated Policies | CCGT | Annual O&M Costs (USD/kW) | 25 | 25 | 25 | ncap_fom | gas
| Stated Policies | CCGT | Capital costs (USD/kW) | 1000 | 1000 | 1000 | ncap_cost | gas
| Stated Policies | CCGT | Efficiency (gross, LHV) | 0.59 | 0.6 | 0.61 | efficiency | gas
| Stated Policies | CCGT + CCS | Annual O&M Costs (USD/kW) | 75 | 75 | 60 | ncap_fom | gas
| Stated Policies | CCGT + CCS | Capital costs (USD/kW) | 3100 | 3100 | 2400 | ncap_cost | gas
| Stated Policies | CCGT + CCS | Efficiency (gross, LHV) | 0.51 | 0.52 | 0.54 | efficiency | gas
| Stated Policies | Coal + CCS | Annual O&M Costs (USD/kW) | 165 | 165 | 130 | ncap_fom | coal
| Stated Policies | Coal + CCS | Capital costs (USD/kW) | 5500 | 5500 | 4350 | ncap_cost | coal
| Stated Policies | Coal + CCS | Efficiency (gross, LHV) | 0.37 | 0.38 | 0.39 | efficiency | coal
| Stated Policies | Gas turbine | Annual O&M Costs (USD/kW) | 20 | 20 | 20 | ncap_fom | gas
| Stated Policies | Gas turbine | Capital costs (USD/kW) | 500 | 500 | 500 | ncap_cost | gas
| Stated Policies | Gas turbine | Efficiency (gross, LHV) | 0.4 | 0.41 | 0.42 | efficiency | gas
| Stated Policies | Hydropower - large-scale unit | Annual O&M Costs (USD/kW) | 65 | 65 | 65 | ncap_fom | hydro
| Stated Policies | Hydropower - large-scale unit | Capacity factor (%) | 0.35 | 0.35 | 0.35 | ncap_af | hydro
| Stated Policies | Hydropower - large-scale unit | Capital costs (USD/kW) | 2650 | 2650 | 2650 | ncap_cost | hydro
| Stated Policies | Hydropower - large-scale unit | Construction Time (years) | 4 | 4 | 4 | ncap_iled | hydro
| Stated Policies | Hydropower - large-scale unit | Efficiency (gross, LHV) | 1 | 1 | 1 | efficiency | hydro
| Stated Policies | IGCC | Annual O&M Costs (USD/kW) | 95 | 85 | 80 | ncap_fom | gas
| Stated Policies | IGCC | Capital costs (USD/kW) | 2500 | 2350 | 2300 | ncap_cost | gas
| Stated Policies | IGCC | Efficiency (gross, LHV) | 0.45 | 0.47 | 0.5 | efficiency | gas
| Stated Policies | IGCC + CCS | Annual O&M Costs (USD/kW) | 205 | 200 | 180 | ncap_fom | coal
| Stated Policies | IGCC + CCS | Capital costs (USD/kW) | 5850 | 5700 | 5100 | ncap_cost | coal
| Stated Policies | IGCC + CCS | Efficiency (gross, LHV) | 0.36 | 0.38 | 0.43 | efficiency | coal
| Stated Policies | Nuclear large | Annual O&M Costs (USD/kW) | 165 | 165 | 160 | ncap_fom | nuclear
| Stated Policies | Nuclear large | Capital costs (USD/kW) | 6600 | 5100 | 4500 | ncap_cost | nuclear
| Stated Policies | Nuclear large | Efficiency (gross, LHV) | 0.33 | 0.33 | 0.33 | efficiency | nuclear
| Stated Policies | Oxyfuel + CCS | Annual O&M Costs (USD/kW) | 170 | 170 | 155 | ncap_fom | coal
| Stated Policies | Oxyfuel + CCS | Capital costs (USD/kW) | 5700 | 5700 | 5100 | ncap_cost | coal
| Stated Policies | Oxyfuel + CCS | Efficiency (gross, LHV) | 0.37 | 0.38 | 0.39 | efficiency | coal
| Stated Policies | Solar photovoltaics - Large scale unit | Annual O&M Costs (USD/kW) | 12 | 10 | 10 | ncap_fom | solar
| Stated Policies | Solar photovoltaics - Large scale unit | Capacity factor (%) | 0.14 | 0.14 | 0.14 | ncap_af | solar
| Stated Policies | Solar photovoltaics - Large scale unit | Capital costs (USD/kW) | 750 | 480 | 340 | ncap_cost | solar
| Stated Policies | Solar photovoltaics - Large scale unit | Construction Time (years) | 1.5 | 1.5 | 1.5 | ncap_iled | solar
| Stated Policies | Solar photovoltaics - Large scale unit | Efficiency (gross, LHV) | 1 | 1 | 1 | efficiency | solar
| Stated Policies | Steam Coal - SUBCRITICAL | Annual O&M Costs (USD/kW) | 45 | 45 | 45 | ncap_fom | coal
| Stated Policies | Steam Coal - SUBCRITICAL | Capital costs (USD/kW) | 1700 | 1700 | 1700 | ncap_cost | coal
| Stated Policies | Steam Coal - SUBCRITICAL | Efficiency (gross, LHV) | 0.39 | 0.39 | 0.39 | efficiency | coal
| Stated Policies | Steam Coal - SUPERCRITICAL | Annual O&M Costs (USD/kW) | 60 | 60 | 60 | ncap_fom | coal
| Stated Policies | Steam Coal - SUPERCRITICAL | Capital costs (USD/kW) | 2000 | 2000 | 2000 | ncap_cost | coal
| Stated Policies | Steam Coal - SUPERCRITICAL | Efficiency (gross, LHV) | 0.43 | 0.43 | 0.43 | efficiency | coal
| Stated Policies | Steam Coal - ULTRASUPERCRITICAL | Annual O&M Costs (USD/kW) | 65 | 65 | 65 | ncap_fom | coal
| Stated Policies | Steam Coal - ULTRASUPERCRITICAL | Capital costs (USD/kW) | 2200 | 2200 | 2200 | ncap_cost | coal
| Stated Policies | Steam Coal - ULTRASUPERCRITICAL | Efficiency (gross, LHV) | 0.46 | 0.46 | 0.48 | efficiency | coal
| Stated Policies | Wind offshore | Annual O&M Costs (USD/kW) | 60 | 50 | 40 | ncap_fom | wind
| Stated Policies | Wind offshore | Capacity factor (%) | 0.5 | 0.55 | 0.56 | ncap_af | wind
| Stated Policies | Wind offshore | Capital costs (USD/kW) | 3120 | 2280 | 1660 | ncap_cost | wind
| Stated Policies | Wind offshore | Construction Time (years) | 3 | 3 | 3 | ncap_iled | wind
| Stated Policies | Wind offshore | Efficiency (gross, LHV) | 1 | 1 | 1 | efficiency | wind
| Stated Policies | Wind onshore | Annual O&M Costs (USD/kW) | 42 | 40 | 38 | ncap_fom | wind
| Stated Policies | Wind onshore | Capacity factor (%) | 0.29 | 0.3 | 0.3 | ncap_af | wind
| Stated Policies | Wind onshore | Capital costs (USD/kW) | 1630 | 1550 | 1490 | ncap_cost | wind
| Stated Policies | Wind onshore | Construction Time (years) | 1.5 | 1.5 | 1.5 | ncap_iled | wind
| Stated Policies | Wind onshore | Efficiency (gross, LHV) | 1 | 1 | 1 | efficiency | wind

## re_targets
VERVESTACKS - the open USE platform · Powered by data · Shaped by vision · Guided by intuition · Fueled by passion
RE Targets from EMBER
| TARGET_YEAR | FUEL_CATEGORY | METRIC | VALUE | SOURCE_TYPE | SOURCE_NAME | PUBLISHER | ANNOUNCEMENT_DATE | LINK | SOURCE_SUMMARY | NOTES
| 2030 | Offshore Wind | capacity_total_gw | 30 | National strategy or plans (approved) | Update of the Integrated National Energy and Climate Plan | Federal Ministry for Economic Affairs and Climate Action of Germany | 2024-08-24 | https://commission.europa.eu/publications/germany-final-updated-necp-2021-2030-submitted-2024_en | In August 2024, Germany has submitted its updated draft NECP to the European Commission. It is indicated that the share of renewables in gross electricity consumption is shown as 74.2% in modeling projections in EU national statistics; however, the target for Germany remains to stay as 80% by 2030. | Capacity: pg. 57 Generation: pg. 58 Share of Consumption, pg. 21
| 2030 | Onshore Wind | capacity_total_gw | 115 | National strategy or plans (approved) | Update of the Integrated National Energy and Climate Plan | Federal Ministry for Economic Affairs and Climate Action of Germany | 2024-08-24 | https://commission.europa.eu/publications/germany-final-updated-necp-2021-2030-submitted-2024_en | In August 2024, Germany has submitted its updated draft NECP to the European Commission. It is indicated that the share of renewables in gross electricity consumption is shown as 74.2% in modeling projections in EU national statistics; however, the target for Germany remains to stay as 80% by 2030. | Capacity: pg. 57 Generation: pg. 58 Share of Consumption, pg. 21
| 2030 | Solar | capacity_total_gw | 215 | National strategy or plans (approved) | Update of the Integrated National Energy and Climate Plan | Federal Ministry for Economic Affairs and Climate Action of Germany | 2024-08-24 | https://commission.europa.eu/publications/germany-final-updated-necp-2021-2030-submitted-2024_en | In August 2024, Germany has submitted its updated draft NECP to the European Commission. It is indicated that the share of renewables in gross electricity consumption is shown as 74.2% in modeling projections in EU national statistics; however, the target for Germany remains to stay as 80% by 2030. | Capacity: pg. 57 Generation: pg. 58 Share of Consumption, pg. 21
| 2030 | Renewables | generation_twh | 600 | National strategy or plans (approved) | Update of the Integrated National Energy and Climate Plan | Federal Ministry for Economic Affairs and Climate Action of Germany | 2024-08-24 | https://commission.europa.eu/publications/germany-final-updated-necp-2021-2030-submitted-2024_en | In August 2024, Germany has submitted its updated draft NECP to the European Commission. It is indicated that the share of renewables in gross electricity consumption is shown as 74.2% in modeling projections in EU national statistics; however, the target for Germany remains to stay as 80% by 2030. | Capacity: pg. 57 Generation: pg. 58 Share of Consumption, pg. 21
| 2030 | Renewables | share_of_consumption_pct | 80 | National strategy or plans (approved) | Update of the Integrated National Energy and Climate Plan | Federal Ministry for Economic Affairs and Climate Action of Germany | 2024-08-24 | https://commission.europa.eu/publications/germany-final-updated-necp-2021-2030-submitted-2024_en | In August 2024, Germany has submitted its updated draft NECP to the European Commission. It is indicated that the share of renewables in gross electricity consumption is shown as 74.2% in modeling projections in EU national statistics; however, the target for Germany remains to stay as 80% by 2030. | Capacity: pg. 57 Generation: pg. 58 Share of Consumption, pg. 21
| 2045 | Bioenergy | capacity_total_gw | 2.43 | Official projections | Long-term scenarios for the transformation of the energy system in Germany | Federal Ministry for Economic Affairs and Climate Protection | 2022-11-01 | https://langfristszenarien.de/enertile-explorer-de/szenario-explorer/angebot.php | The Federal Ministry for Economic Affairs and Climate Protection conducts “Long-term scenarios for the transformation of the energy system in Germany” to model future development of the energy system under the latest the energy and climate policy goals. The results from the T45 scenario (pathway to reach carbon neutrality by 2045) match the targets provided by the Easter Package 2023. Since not all capacity targets are given in the Easter Package, we use this source to fill the capacity target gap. | Capacity data is taken from T45-Strom scenario.
| 2040 | Bioenergy | capacity_total_gw | 4.4 | Official projections | Long-term scenarios for the transformation of the energy system in Germany | Federal Ministry for Economic Affairs and Climate Protection | 2022-11-01 | https://langfristszenarien.de/enertile-explorer-de/szenario-explorer/angebot.php | The Federal Ministry for Economic Affairs and Climate Protection conducts “Long-term scenarios for the transformation of the energy system in Germany” to model future development of the energy system under the latest the energy and climate policy goals. The results from the T45 scenario (pathway to reach carbon neutrality by 2045) match the targets provided by the Easter Package 2023. Since not all capacity targets are given in the Easter Package, we use this source to fill the capacity target gap. | Capacity data is taken from T45-Strom scenario.
| 2030 | Bioenergy | capacity_total_gw | 8.2 | Official projections | Long-term scenarios for the transformation of the energy system in Germany | Federal Ministry for Economic Affairs and Climate Protection | 2022-11-01 | https://langfristszenarien.de/enertile-explorer-de/szenario-explorer/angebot.php | The Federal Ministry for Economic Affairs and Climate Protection conducts “Long-term scenarios for the transformation of the energy system in Germany” to model future development of the energy system under the latest the energy and climate policy goals. The results from the T45 scenario (pathway to reach carbon neutrality by 2045) match the targets provided by the Easter Package 2023. Since not all capacity targets are given in the Easter Package, we use this source to fill the capacity target gap. | Capacity data is taken from T45-Strom scenario.
| 2045 | Hydro | capacity_total_gw | 5.2 | Official projections | Long-term scenarios for the transformation of the energy system in Germany | Federal Ministry for Economic Affairs and Climate Protection | 2022-11-01 | https://langfristszenarien.de/enertile-explorer-de/szenario-explorer/angebot.php | The Federal Ministry for Economic Affairs and Climate Protection conducts “Long-term scenarios for the transformation of the energy system in Germany” to model future development of the energy system under the latest the energy and climate policy goals. The results from the T45 scenario (pathway to reach carbon neutrality by 2045) match the targets provided by the Easter Package 2023. Since not all capacity targets are given in the Easter Package, we use this source to fill the capacity target gap. | Capacity data is taken from T45-Strom scenario.
| 2040 | Hydro | capacity_total_gw | 5.2 | Official projections | Long-term scenarios for the transformation of the energy system in Germany | Federal Ministry for Economic Affairs and Climate Protection | 2022-11-01 | https://langfristszenarien.de/enertile-explorer-de/szenario-explorer/angebot.php | The Federal Ministry for Economic Affairs and Climate Protection conducts “Long-term scenarios for the transformation of the energy system in Germany” to model future development of the energy system under the latest the energy and climate policy goals. The results from the T45 scenario (pathway to reach carbon neutrality by 2045) match the targets provided by the Easter Package 2023. Since not all capacity targets are given in the Easter Package, we use this source to fill the capacity target gap. | Capacity data is taken from T45-Strom scenario.
| 2030 | Hydro | capacity_total_gw | 5.2 | Official projections | Long-term scenarios for the transformation of the energy system in Germany | Federal Ministry for Economic Affairs and Climate Protection | 2022-11-01 | https://langfristszenarien.de/enertile-explorer-de/szenario-explorer/angebot.php | The Federal Ministry for Economic Affairs and Climate Protection conducts “Long-term scenarios for the transformation of the energy system in Germany” to model future development of the energy system under the latest the energy and climate policy goals. The results from the T45 scenario (pathway to reach carbon neutrality by 2045) match the targets provided by the Easter Package 2023. Since not all capacity targets are given in the Easter Package, we use this source to fill the capacity target gap. | Capacity data is taken from T45-Strom scenario.
| 2045 | Offshore Wind | capacity_total_gw | 70 | Official projections | Long-term scenarios for the transformation of the energy system in Germany | Federal Ministry for Economic Affairs and Climate Protection | 2022-11-01 | https://langfristszenarien.de/enertile-explorer-de/szenario-explorer/angebot.php | The Federal Ministry for Economic Affairs and Climate Protection conducts “Long-term scenarios for the transformation of the energy system in Germany” to model future development of the energy system under the latest the energy and climate policy goals. The results from the T45 scenario (pathway to reach carbon neutrality by 2045) match the targets provided by the Easter Package 2023. Since not all capacity targets are given in the Easter Package, we use this source to fill the capacity target gap. | Capacity data is taken from T45-Strom scenario.
| 2040 | Offshore Wind | capacity_total_gw | 70 | Official projections | Long-term scenarios for the transformation of the energy system in Germany | Federal Ministry for Economic Affairs and Climate Protection | 2022-11-01 | https://langfristszenarien.de/enertile-explorer-de/szenario-explorer/angebot.php | The Federal Ministry for Economic Affairs and Climate Protection conducts “Long-term scenarios for the transformation of the energy system in Germany” to model future development of the energy system under the latest the energy and climate policy goals. The results from the T45 scenario (pathway to reach carbon neutrality by 2045) match the targets provided by the Easter Package 2023. Since not all capacity targets are given in the Easter Package, we use this source to fill the capacity target gap. | Capacity data is taken from T45-Strom scenario.
| 2045 | Onshore Wind | capacity_total_gw | 160 | Official projections | Long-term scenarios for the transformation of the energy system in Germany | Federal Ministry for Economic Affairs and Climate Protection | 2022-11-01 | https://langfristszenarien.de/enertile-explorer-de/szenario-explorer/angebot.php | The Federal Ministry for Economic Affairs and Climate Protection conducts “Long-term scenarios for the transformation of the energy system in Germany” to model future development of the energy system under the latest the energy and climate policy goals. The results from the T45 scenario (pathway to reach carbon neutrality by 2045) match the targets provided by the Easter Package 2023. Since not all capacity targets are given in the Easter Package, we use this source to fill the capacity target gap. | Capacity data is taken from T45-Strom scenario.
| 2040 | Onshore Wind | capacity_total_gw | 160 | Official projections | Long-term scenarios for the transformation of the energy system in Germany | Federal Ministry for Economic Affairs and Climate Protection | 2022-11-01 | https://langfristszenarien.de/enertile-explorer-de/szenario-explorer/angebot.php | The Federal Ministry for Economic Affairs and Climate Protection conducts “Long-term scenarios for the transformation of the energy system in Germany” to model future development of the energy system under the latest the energy and climate policy goals. The results from the T45 scenario (pathway to reach carbon neutrality by 2045) match the targets provided by the Easter Package 2023. Since not all capacity targets are given in the Easter Package, we use this source to fill the capacity target gap. | Capacity data is taken from T45-Strom scenario.
| 2045 | Solar | capacity_total_gw | 428.2 | Official projections | Long-term scenarios for the transformation of the energy system in Germany | Federal Ministry for Economic Affairs and Climate Protection | 2022-11-01 | https://langfristszenarien.de/enertile-explorer-de/szenario-explorer/angebot.php | The Federal Ministry for Economic Affairs and Climate Protection conducts “Long-term scenarios for the transformation of the energy system in Germany” to model future development of the energy system under the latest the energy and climate policy goals. The results from the T45 scenario (pathway to reach carbon neutrality by 2045) match the targets provided by the Easter Package 2023. Since not all capacity targets are given in the Easter Package, we use this source to fill the capacity target gap. | Capacity data is taken from T45-Strom scenario.
| 2040 | Solar | capacity_total_gw | 400 | Official projections | Long-term scenarios for the transformation of the energy system in Germany | Federal Ministry for Economic Affairs and Climate Protection | 2022-11-01 | https://langfristszenarien.de/enertile-explorer-de/szenario-explorer/angebot.php | The Federal Ministry for Economic Affairs and Climate Protection conducts “Long-term scenarios for the transformation of the energy system in Germany” to model future development of the energy system under the latest the energy and climate policy goals. The results from the T45 scenario (pathway to reach carbon neutrality by 2045) match the targets provided by the Easter Package 2023. Since not all capacity targets are given in the Easter Package, we use this source to fill the capacity target gap. | Capacity data is taken from T45-Strom scenario.
| 2030 | Renewables | share_of_generation_pct | 75 | Official projections | Ausbau erneuerbarer Energien massiv beschleunigen | German Federal Government | 2023-03-01 | https://www.bundesregierung.de/breg-de/schwerpunkte/klimaschutz/novelle-eeg-gesetz-2023-2023972 | The German Federal government published an explainer of the new EEG 2023, as the new law came into force on January 2023. In this document, the German government reiterates its ambition to produce at least 600TWh of renewables by 2030 and provides a projection for total electricity production in 2030 (800TWh). | "Um das neue Ausbauziel für Wind- und Solarstrom zu erreichen, werden die Ausschreibungsmengen für die Zeit bis 2028/29 deutlich erhöht. Bis 2030 sollen mindestens 80 Prozent des Stromverbrauchs in Deutschland aus erneuerbaren Energien stammen. Das bedeutet fast eine Verdoppelung des Anteils am Gesamtstromverbrauch. Denn bis zum Ende dieses Jahrzehnts wird die Stromproduktion von 600 Terawattstunden auf 800 Terawattstunden steigen – für mehr elektrifizierte Industrieprozesse, Wärme und Elektromobilität." Share of generation is 600 TWh of renewable generation divided by the 800 TWh total.
| 2030 | Offshore Wind | capacity_total_gw | 30.5 | Written into law | The Easter Package | the Federal Ministry for Economic Affairs and Climate Action | 2022-04-01 | https://www.bmwk.de/Redaktion/EN/Downloads/Energy/0406_ueberblickspapier_osterpaket_en.pdf?__blob=publicationFile&v=5 | In response to the energy crisis spurred by the Russian Invasion of Ukraine, the German Ministry legislated a package of policy reforms to accerelate growth of renewables. In the package, the Renewable Energy Sources Act (EEG) raised renewable target to 80% of electricity consumption (600TWh) by 2030, and 100% by 2035. The law raised onshore wind capacity target to 115GW and solar to 215GW. The Offshore Wind Energy Act raised offshore wind target to 30GW by 2030 and 40GW by 2035. Power demand in 2030 is back-calculated with the renewables share (80%, 600TWh). | The share of generation is based on demand, not production
| 2030 | Onshore Wind | capacity_total_gw | 115 | Written into law | The Easter Package | the Federal Ministry for Economic Affairs and Climate Action | 2022-04-01 | https://www.bmwk.de/Redaktion/EN/Downloads/Energy/0406_ueberblickspapier_osterpaket_en.pdf?__blob=publicationFile&v=5 | In response to the energy crisis spurred by the Russian Invasion of Ukraine, the German Ministry legislated a package of policy reforms to accerelate growth of renewables. In the package, the Renewable Energy Sources Act (EEG) raised renewable target to 80% of electricity consumption (600TWh) by 2030, and 100% by 2035. The law raised onshore wind capacity target to 115GW and solar to 215GW. The Offshore Wind Energy Act raised offshore wind target to 30GW by 2030 and 40GW by 2035. Power demand in 2030 is back-calculated with the renewables share (80%, 600TWh). | The share of generation is based on demand, not production
| 2030 | Solar | capacity_total_gw | 215 | Written into law | The Easter Package | the Federal Ministry for Economic Affairs and Climate Action | 2022-04-01 | https://www.bmwk.de/Redaktion/EN/Downloads/Energy/0406_ueberblickspapier_osterpaket_en.pdf?__blob=publicationFile&v=5 | In response to the energy crisis spurred by the Russian Invasion of Ukraine, the German Ministry legislated a package of policy reforms to accerelate growth of renewables. In the package, the Renewable Energy Sources Act (EEG) raised renewable target to 80% of electricity consumption (600TWh) by 2030, and 100% by 2035. The law raised onshore wind capacity target to 115GW and solar to 215GW. The Offshore Wind Energy Act raised offshore wind target to 30GW by 2030 and 40GW by 2035. Power demand in 2030 is back-calculated with the renewables share (80%, 600TWh). | The share of generation is based on demand, not production
| 2030 | Renewables | generation_twh | 600 | Written into law | The Easter Package | the Federal Ministry for Economic Affairs and Climate Action | 2022-04-01 | https://www.bmwk.de/Redaktion/EN/Downloads/Energy/0406_ueberblickspapier_osterpaket_en.pdf?__blob=publicationFile&v=5 | In response to the energy crisis spurred by the Russian Invasion of Ukraine, the German Ministry legislated a package of policy reforms to accerelate growth of renewables. In the package, the Renewable Energy Sources Act (EEG) raised renewable target to 80% of electricity consumption (600TWh) by 2030, and 100% by 2035. The law raised onshore wind capacity target to 115GW and solar to 215GW. The Offshore Wind Energy Act raised offshore wind target to 30GW by 2030 and 40GW by 2035. Power demand in 2030 is back-calculated with the renewables share (80%, 600TWh). | The share of generation is based on demand, not production
| 2030 | Renewables | share_of_consumption_pct | 80 | Written into law | The Easter Package | the Federal Ministry for Economic Affairs and Climate Action | 2022-04-01 | https://www.bmwk.de/Redaktion/EN/Downloads/Energy/0406_ueberblickspapier_osterpaket_en.pdf?__blob=publicationFile&v=5 | In response to the energy crisis spurred by the Russian Invasion of Ukraine, the German Ministry legislated a package of policy reforms to accerelate growth of renewables. In the package, the Renewable Energy Sources Act (EEG) raised renewable target to 80% of electricity consumption (600TWh) by 2030, and 100% by 2035. The law raised onshore wind capacity target to 115GW and solar to 215GW. The Offshore Wind Energy Act raised offshore wind target to 30GW by 2030 and 40GW by 2035. Power demand in 2030 is back-calculated with the renewables share (80%, 600TWh). | The share of generation is based on demand, not production

## ccs_retrofits
VERVESTACKS - the open USE platform · Powered by data · Shaped by vision · Guided by intuition · Fueled by passion
CCS Retrofits
| model_fuel | model_name | capex | fixom | varom | efficiency | AF | efficiency_old | plant_old
| coal | ep_coal_subcritical_G100000100137_ccs-rf | 1967 | 25.2 | 2.73 | 0.27506 | 0.7676 | 0.3605 | ep_coal_subcritical_G100000100137
| coal | ep_coal_subcritical_G100000100765__m_ccs-rf | 1726 | 20.9 | 2.55 | 0.30462 | 0.8227 | 0.3605 | ep_coal_subcritical_G100000100765__m
| coal | ep_coal_subcritical_G100000100771_ccs-rf | 3144 | 43.8 | 3.94 | 0.13766 | 0.59565 | 0.3399 | ep_coal_subcritical_G100000100771
| coal | ep_coal_subcritical_G100000100772_ccs-rf | 3144 | 43.8 | 3.94 | 0.13766 | 0.59565 | 0.3399 | ep_coal_subcritical_G100000100772
| coal | ep_coal_subcritical_G100000100773__m_ccs-rf | 1726 | 20.9 | 2.55 | 0.30462 | 0.8227 | 0.3605 | ep_coal_subcritical_G100000100773__m
| coal | ep_coal_subcritical_G100000101032_ccs-rf | 1967 | 25.2 | 2.73 | 0.2672 | 0.7676 | 0.3502 | ep_coal_subcritical_G100000101032
| coal | ep_coal_subcritical_G100000101033_ccs-rf | 1967 | 25.2 | 2.73 | 0.2672 | 0.7676 | 0.3502 | ep_coal_subcritical_G100000101033
| coal | ep_coal_subcritical_G100000103045_ccs-rf | 3144 | 43.8 | 3.94 | 0.13349 | 0.59565 | 0.3296 | ep_coal_subcritical_G100000103045
| coal | ep_coal_subcritical_G100000103047_ccs-rf | 1967 | 25.2 | 2.73 | 0.28292 | 0.7676 | 0.3708 | ep_coal_subcritical_G100000103047
| coal | ep_coal_subcritical_G100000103731_ccs-rf | 1726 | 20.9 | 2.55 | 0.30462 | 0.8227 | 0.3605 | ep_coal_subcritical_G100000103731
| coal | ep_coal_subcritical_G100000104967_ccs-rf | 1967 | 25.2 | 2.73 | 0.27506 | 0.7676 | 0.3605 | ep_coal_subcritical_G100000104967
| coal | ep_coal_subcritical_G100000104968_ccs-rf | 1967 | 25.2 | 2.73 | 0.27506 | 0.7676 | 0.3605 | ep_coal_subcritical_G100000104968
| coal | ep_coal_subcritical_G100000104969_ccs-rf | 1967 | 25.2 | 2.73 | 0.27506 | 0.7676 | 0.3605 | ep_coal_subcritical_G100000104969
| coal | ep_coal_subcritical_G100000104970_ccs-rf | 1967 | 25.2 | 2.73 | 0.27506 | 0.7676 | 0.3605 | ep_coal_subcritical_G100000104970
| coal | ep_coal_subcritical_G100000107428_ccs-rf | 1967 | 25.2 | 2.73 | 0.2672 | 0.7676 | 0.3502 | ep_coal_subcritical_G100000107428
| coal | ep_coal_subcritical_G100000107429_ccs-rf | 1967 | 25.2 | 2.73 | 0.2672 | 0.7676 | 0.3502 | ep_coal_subcritical_G100000107429
| coal | ep_coal_subcritical_G100000108503__m_ccs-rf | 1967 | 25.2 | 2.73 | 0.27506 | 0.7676 | 0.3605 | ep_coal_subcritical_G100000108503__m
| coal | ep_coal_subcritical_G100000108876_ccs-rf | 1967 | 25.2 | 2.73 | 0.28292 | 0.7676 | 0.3708 | ep_coal_subcritical_G100000108876
| coal | ep_coal_subcritical_G100000108877_ccs-rf | 1967 | 25.2 | 2.73 | 0.28292 | 0.7676 | 0.3708 | ep_coal_subcritical_G100000108877
| coal | ep_coal_subcritical_G100000108878_ccs-rf | 3144 | 43.8 | 3.94 | 0.13349 | 0.59565 | 0.3296 | ep_coal_subcritical_G100000108878
| coal | ep_coal_subcritical_G100000108879_ccs-rf | 3144 | 43.8 | 3.94 | 0.13349 | 0.59565 | 0.3296 | ep_coal_subcritical_G100000108879
| coal | ep_coal_subcritical_G100000110779_ccs-rf | 1726 | 20.9 | 2.55 | 0.29592 | 0.8227 | 0.3502 | ep_coal_subcritical_G100000110779
| coal | ep_coal_subcritical_G100000110854_ccs-rf | 3144 | 43.8 | 3.94 | 0.13349 | 0.59565 | 0.3296 | ep_coal_subcritical_G100000110854
| coal | ep_coal_subcritical_G100000110855_ccs-rf | 1967 | 25.2 | 2.73 | 0.2672 | 0.7676 | 0.3502 | ep_coal_subcritical_G100000110855
| coal | ep_coal_subcritical_G100000110856_ccs-rf | 1967 | 25.2 | 2.73 | 0.2672 | 0.7676 | 0.3502 | ep_coal_subcritical_G100000110856
| coal | ep_coal_subcritical__ccs-rf | 3583 | 49 | 4.59 | 0.11272 | 0.5605 | 0.3708 | ep_coal_subcritical_
| coal | ep_coal_subcritical__m_ccs-rf | 3583 | 49 | 4.59 | 0.10333 | 0.5605 | 0.3399 | ep_coal_subcritical__m
| coal | ep_coal_subcritical_ccs-rf | 3583 | 49 | 4.59 | 0.10646 | 0.5605 | 0.3502 | ep_coal_subcritical
| coal | ep_coal_supercritical_G100000100138_ccs-rf | 2757 | 39.2 | 3.35 | 0.19844 | 0.6308 | 0.4017 | ep_coal_supercritical_G100000100138
| coal | ep_coal_supercritical_G100000101034_ccs-rf | 1726 | 20.9 | 2.55 | 0.33944 | 0.8227 | 0.4017 | ep_coal_supercritical_G100000101034
| coal | ep_coal_supercritical_G100000103046_ccs-rf | 1967 | 25.2 | 2.73 | 0.29078 | 0.7676 | 0.3811 | ep_coal_supercritical_G100000103046
| coal | ep_coal_supercritical_G100000103850_ccs-rf | 1967 | 25.2 | 2.73 | 0.29078 | 0.7676 | 0.3811 | ep_coal_supercritical_G100000103850
| coal | ep_coal_supercritical_G100000106337_ccs-rf | 1726 | 20.9 | 2.55 | 0.33944 | 0.8227 | 0.4017 | ep_coal_supercritical_G100000106337
| coal | ep_coal_supercritical_G100000106338_ccs-rf | 1726 | 20.9 | 2.55 | 0.33944 | 0.8227 | 0.4017 | ep_coal_supercritical_G100000106338
| coal | ep_coal_supercritical_G100000108642_ccs-rf | 1967 | 25.2 | 2.73 | 0.3065 | 0.7676 | 0.4017 | ep_coal_supercritical_G100000108642
| coal | ep_coal_supercritical_G100000108885_ccs-rf | 1726 | 20.9 | 2.55 | 0.33944 | 0.8227 | 0.4017 | ep_coal_supercritical_G100000108885
| coal | ep_coal_supercritical_G100000108886_ccs-rf | 1726 | 20.9 | 2.55 | 0.33944 | 0.8227 | 0.4017 | ep_coal_supercritical_G100000108886
| coal | ep_coal_supercritical_G100000109623_ccs-rf | 1967 | 25.2 | 2.73 | 0.3065 | 0.7676 | 0.4017 | ep_coal_supercritical_G100000109623
| coal | ep_coal_supercritical_G100000111745_ccs-rf | 1967 | 25.2 | 2.73 | 0.29078 | 0.7676 | 0.3811 | ep_coal_supercritical_G100000111745
| coal | ep_coal_ultra-supercritical_G100000101036_ccs-rf | 1967 | 25.2 | 2.73 | 0.34186 | 0.7676 | 0.44805 | ep_coal_ultra-supercritical_G100000101036
| coal | ep_coal_ultra-supercritical_G100000102255_ccs-rf | 1726 | 20.9 | 2.55 | 0.3786 | 0.8227 | 0.44805 | ep_coal_ultra-supercritical_G100000102255
| coal | ep_coal_ultra-supercritical_G100000103042_ccs-rf | 1726 | 20.9 | 2.55 | 0.3786 | 0.8227 | 0.44805 | ep_coal_ultra-supercritical_G100000103042
| coal | ep_coal_ultra-supercritical_G100000106458_ccs-rf | 1726 | 20.9 | 2.55 | 0.3786 | 0.8227 | 0.44805 | ep_coal_ultra-supercritical_G100000106458
| coal | ep_coal_ultra-supercritical_G100000107368_ccs-rf | 1726 | 20.9 | 2.55 | 0.3786 | 0.8227 | 0.44805 | ep_coal_ultra-supercritical_G100000107368
| coal | ep_coal_ultra-supercritical_G100000107369_ccs-rf | 1726 | 20.9 | 2.55 | 0.3786 | 0.8227 | 0.44805 | ep_coal_ultra-supercritical_G100000107369
| coal | ep_coal_ultra-supercritical_G100000107430_ccs-rf | 1726 | 20.9 | 2.55 | 0.36555 | 0.8227 | 0.4326 | ep_coal_ultra-supercritical_G100000107430
| coal | ep_coal_ultra-supercritical_G100000108504_ccs-rf | 1726 | 20.9 | 2.55 | 0.3786 | 0.8227 | 0.44805 | ep_coal_ultra-supercritical_G100000108504
| coal | ep_coal_ultra-supercritical_G100000110704_ccs-rf | 1726 | 20.9 | 2.55 | 0.3786 | 0.8227 | 0.44805 | ep_coal_ultra-supercritical_G100000110704
| coal | ep_coal_ultra-supercritical_G100000110939_ccs-rf | 1726 | 20.9 | 2.55 | 0.3786 | 0.8227 | 0.44805 | ep_coal_ultra-supercritical_G100000110939
| gas | ep_gas_combined_cycle_G100000400117_ccs-rf | 1365 | 34.2 | 3.75 | 0.47316 | 0.84455 | 0.54075 | ep_gas_combined_cycle_G100000400117
| gas | ep_gas_combined_cycle_G100000400132_ccs-rf | 1365 | 34.2 | 3.75 | 0.49118 | 0.84455 | 0.56135 | ep_gas_combined_cycle_G100000400132
| gas | ep_gas_combined_cycle_G100000400134_ccs-rf | 1365 | 34.2 | 3.75 | 0.47316 | 0.84455 | 0.54075 | ep_gas_combined_cycle_G100000400134
| gas | ep_gas_combined_cycle_G100000400141_ccs-rf | 1365 | 34.2 | 3.75 | 0.3605 | 0.84455 | 0.412 | ep_gas_combined_cycle_G100000400141
| gas | ep_gas_combined_cycle_G100000400143_ccs-rf | 1365 | 34.2 | 3.75 | 0.3605 | 0.84455 | 0.412 | ep_gas_combined_cycle_G100000400143
| gas | ep_gas_combined_cycle_G100000400145_ccs-rf | 1365 | 34.2 | 3.75 | 0.49118 | 0.84455 | 0.56135 | ep_gas_combined_cycle_G100000400145
| gas | ep_gas_combined_cycle_G100000400156_ccs-rf | 1365 | 34.2 | 3.75 | 0.3605 | 0.84455 | 0.412 | ep_gas_combined_cycle_G100000400156
| gas | ep_gas_combined_cycle_G100000400157_ccs-rf | 1365 | 34.2 | 3.75 | 0.3605 | 0.84455 | 0.412 | ep_gas_combined_cycle_G100000400157
| gas | ep_gas_combined_cycle_G100000400170_ccs-rf | 1365 | 34.2 | 3.75 | 0.3605 | 0.84455 | 0.412 | ep_gas_combined_cycle_G100000400170
| gas | ep_gas_combined_cycle_G100000400188_ccs-rf | 1365 | 34.2 | 3.75 | 0.52272 | 0.84455 | 0.5974 | ep_gas_combined_cycle_G100000400188
| gas | ep_gas_combined_cycle_G100000400189_ccs-rf | 1365 | 34.2 | 3.75 | 0.49118 | 0.84455 | 0.56135 | ep_gas_combined_cycle_G100000400189
| gas | ep_gas_combined_cycle_G100000400196_ccs-rf | 1365 | 34.2 | 3.75 | 0.49118 | 0.84455 | 0.56135 | ep_gas_combined_cycle_G100000400196
| gas | ep_gas_combined_cycle_G100000400197_ccs-rf | 1365 | 34.2 | 3.75 | 0.52272 | 0.84455 | 0.5974 | ep_gas_combined_cycle_G100000400197
| gas | ep_gas_combined_cycle_G100000400201_ccs-rf | 1365 | 34.2 | 3.75 | 0.52272 | 0.84455 | 0.5974 | ep_gas_combined_cycle_G100000400201
| gas | ep_gas_combined_cycle_G100000400208_ccs-rf | 1365 | 34.2 | 3.75 | 0.52272 | 0.84455 | 0.5974 | ep_gas_combined_cycle_G100000400208
| gas | ep_gas_combined_cycle_G100000400210_ccs-rf | 1365 | 34.2 | 3.75 | 0.49118 | 0.84455 | 0.56135 | ep_gas_combined_cycle_G100000400210
| gas | ep_gas_combined_cycle_G100000400211_ccs-rf | 1365 | 34.2 | 3.75 | 0.47316 | 0.84455 | 0.54075 | ep_gas_combined_cycle_G100000400211
| gas | ep_gas_combined_cycle_G100000400212_ccs-rf | 1365 | 34.2 | 3.75 | 0.3605 | 0.84455 | 0.412 | ep_gas_combined_cycle_G100000400212
| gas | ep_gas_combined_cycle_G100000400213_ccs-rf | 1365 | 34.2 | 3.75 | 0.47316 | 0.84455 | 0.54075 | ep_gas_combined_cycle_G100000400213
| gas | ep_gas_combined_cycle_G100000400218_ccs-rf | 1365 | 34.2 | 3.75 | 0.49118 | 0.84455 | 0.56135 | ep_gas_combined_cycle_G100000400218
| gas | ep_gas_combined_cycle_G100000400226_ccs-rf | 1365 | 34.2 | 3.75 | 0.49118 | 0.84455 | 0.56135 | ep_gas_combined_cycle_G100000400226
| gas | ep_gas_combined_cycle_G100000400227_ccs-rf | 1365 | 34.2 | 3.75 | 0.52272 | 0.84455 | 0.5974 | ep_gas_combined_cycle_G100000400227
| gas | ep_gas_combined_cycle_G100000400240_ccs-rf | 1365 | 34.2 | 3.75 | 0.47316 | 0.84455 | 0.54075 | ep_gas_combined_cycle_G100000400240
| gas | ep_gas_combined_cycle_G100000400266_ccs-rf | 1365 | 34.2 | 3.75 | 0.49118 | 0.84455 | 0.56135 | ep_gas_combined_cycle_G100000400266
| gas | ep_gas_combined_cycle_G100000400267_ccs-rf | 1365 | 34.2 | 3.75 | 0.49118 | 0.84455 | 0.56135 | ep_gas_combined_cycle_G100000400267
| gas | ep_gas_combined_cycle_G100000400883_ccs-rf | 1365 | 34.2 | 3.75 | 0.5047 | 0.84455 | 0.5768 | ep_gas_combined_cycle_G100000400883
| gas | ep_gas_combined_cycle_G100000400887_ccs-rf | 1365 | 34.2 | 3.75 | 0.54075 | 0.84455 | 0.618 | ep_gas_combined_cycle_G100000400887
| gas | ep_gas_combined_cycle_G100000405839_ccs-rf | 1365 | 34.2 | 3.75 | 0.3605 | 0.84455 | 0.412 | ep_gas_combined_cycle_G100000405839
| gas | ep_gas_combined_cycle_G100000409747_ccs-rf | 1365 | 34.2 | 3.75 | 0.54075 | 0.84455 | 0.618 | ep_gas_combined_cycle_G100000409747
| gas | ep_gas_combined_cycle_G100000409761__m_ccs-rf | 1365 | 34.2 | 3.75 | 0.3605 | 0.84455 | 0.412 | ep_gas_combined_cycle_G100000409761__m
| gas | ep_gas_combined_cycle_G100000409957__m_ccs-rf | 1365 | 34.2 | 3.75 | 0.34248 | 0.84455 | 0.3914 | ep_gas_combined_cycle_G100000409957__m
| gas | ep_gas_combined_cycle_G100000410325_ccs-rf | 1365 | 34.2 | 3.75 | 0.54075 | 0.84455 | 0.618 | ep_gas_combined_cycle_G100000410325
| gas | ep_gas_combined_cycle__ccs-rf | 1365 | 34.2 | 3.75 | 0.54075 | 0.84455 | 0.618 | ep_gas_combined_cycle_
| gas | ep_gas_combined_cycle__m_ccs-rf | 1365 | 34.2 | 3.75 | 0.45062 | 0.84455 | 0.515 | ep_gas_combined_cycle__m
| gas | ep_gas_combined_cycle_ccs-rf | 1365 | 34.2 | 3.75 | 0.52272 | 0.84455 | 0.5974 | ep_gas_combined_cycle
| gas | ep_gas_gas_turbine_G100000400183_ccs-rf | 1365 | 34.2 | 3.75 | 0.2163 | 0.84455 | 0.2472 | ep_gas_gas_turbine_G100000400183
| gas | ep_gas_gas_turbine_G100000400889_ccs-rf | 1365 | 34.2 | 3.75 | 0.29741 | 0.84455 | 0.3399 | ep_gas_gas_turbine_G100000400889
| gas | ep_gas_gas_turbine_G100000406320_ccs-rf | 1365 | 34.2 | 3.75 | 0.29741 | 0.84455 | 0.3399 | ep_gas_gas_turbine_G100000406320
| gas | ep_gas_gas_turbine_G100000410310__m_ccs-rf | 1365 | 34.2 | 3.75 | 0.2163 | 0.84455 | 0.2472 | ep_gas_gas_turbine_G100000410310__m
| gas | ep_gas_gas_turbine_G100000412855_ccs-rf | 1365 | 34.2 | 3.75 | 0.2884 | 0.84455 | 0.3296 | ep_gas_gas_turbine_G100000412855
| gas | ep_gas_gas_turbine_ccs-rf | 1365 | 34.2 | 3.75 | 0.28222 | 0.84455 | 0.32254 | ep_gas_gas_turbine
| gas | ep_gas_internal_combustion_ccs-rf | 1365 | 34.2 | 3.75 | 0.32445 | 0.84455 | 0.3708 | ep_gas_internal_combustion
| gas | ep_gas_steam_turbine_G100000400216_ccs-rf | 1365 | 34.2 | 3.75 | 0.32896 | 0.84455 | 0.37595 | ep_gas_steam_turbine_G100000400216
| gas | ep_gas_steam_turbine_G100000400255_ccs-rf | 1365 | 34.2 | 3.75 | 0.29741 | 0.84455 | 0.3399 | ep_gas_steam_turbine_G100000400255
| gas | ep_gas_steam_turbine_G100000409755__m_ccs-rf | 1365 | 34.2 | 3.75 | 0.29741 | 0.84455 | 0.3399 | ep_gas_steam_turbine_G100000409755__m
| gas | ep_gas_steam_turbine_G100000412876_ccs-rf | 1365 | 34.2 | 3.75 | 0.29741 | 0.84455 | 0.3399 | ep_gas_steam_turbine_G100000412876
| gas | ep_gas_steam_turbine_G100000412877_ccs-rf | 1365 | 34.2 | 3.75 | 0.29741 | 0.84455 | 0.3399 | ep_gas_steam_turbine_G100000412877
| gas | ep_gas_steam_turbine_G100000412896__m_ccs-rf | 1365 | 34.2 | 3.75 | 0.29741 | 0.84455 | 0.3399 | ep_gas_steam_turbine_G100000412896__m
| gas | ep_gas_steam_turbine__m_ccs-rf | 1365 | 34.2 | 3.75 | 0.26136 | 0.84455 | 0.2987 | ep_gas_steam_turbine__m
| gas | ep_gas_steam_turbine_ccs-rf | 1365 | 34.2 | 3.75 | 0.31093 | 0.84455 | 0.35535 | ep_gas_steam_turbine
| oil | ep_oil_combined_cycle_G100000412856_ccs-rf | 1365 | 34.2 | 3.75 | 0.32445 | 0.84455 | 0.3708 | ep_oil_combined_cycle_G100000412856
| oil | ep_oil_combined_cycle_ccs-rf | 1365 | 34.2 | 3.75 | 0.48668 | 0.84455 | 0.5562 | ep_oil_combined_cycle
| oil | ep_oil_gas_turbine_ccs-rf | 1365 | 34.2 | 3.75 | 0.26136 | 0.84455 | 0.2987 | ep_oil_gas_turbine
| oil | ep_oil_internal_combustion_ccs-rf | 1365 | 34.2 | 3.75 | 0.27488 | 0.84455 | 0.31415 | ep_oil_internal_combustion
| oil | ep_oil_steam_turbine_G100000412837_ccs-rf | 1365 | 34.2 | 3.75 | 0.31994 | 0.84455 | 0.36565 | ep_oil_steam_turbine_G100000412837
| oil | ep_oil_steam_turbine_ccs-rf | 1365 | 34.2 | 3.75 | 0.30192 | 0.84455 | 0.34505 | ep_oil_steam_turbine

## Calibration
VERVESTACKS - the open USE platform · Powered by data · Shaped by vision · Guided by intuition · Fueled by passion
Data Source: GEM plant database + IRENA/EMBER statistics + UNSD energy balances
Comprehensive calibration analysis comparing capacity and generation data across three authoritative sources. Table 1 shows installed capacity by technology from GEM vs IRENA/EMBER statistics. Table 2 compares calculated generation using capacity and utilization factors. Table 3 provides detailed metrics including efficiency, utilization factors, and fuel consumption estimates. All data reconciled for base year 2022 - see online documentation for complete validation methodology.
Table 1: Capacity Comparison (GW)
iso_code | model_fuel | capacity_gw_gem | capacity_gw_irena | capacity_gw_ember
DEU | bioenergy | 9.9 | 9.8 | 9.9
DEU | coal | 40.4 |  | 40.4
DEU | gas | 32.4 |  | 32.4
DEU | geothermal | 0 | 0.1
DEU | hydro | 10.9 | 10.9 | 5.6
DEU | oil | 1.9 | 92.4 | 1.5
DEU | solar | 61.2 | 61.2 | 67.5
DEU | wind | 66.2 | 66.2 | 66.2
Table 2: Generation Analysis (TWh)
iso_code | model_fuel | generation_twh_gem_irena | generation_twh_gem_ember | generation_twh_irena | generation_twh_ember
DEU | bioenergy | 48.4 | 48.4 | 48.1 | 48.4
DEU | coal |  | 180 |  | 180
DEU | gas |  | 79 |  | 79.1
DEU | geothermal | 0.1 |  | 0.2
DEU | hydro | 23.6 | 34.3 | 23.6 | 17.6
DEU | oil | 0.3 | 28.2 | 12.9 | 21.6
DEU | solar | 60.3 | 54.7 | 60.3 | 60.3
DEU | wind | 124.8 | 124.7 | 124.8 | 124.7
Table 3: Detailed Metrics & Validation
iso_code | model_fuel | utilization_factor_irena | utilization_factor_ember | avg_efficiency | fuel_consumed_twh_irena | fuel_consumed_twh_ember | fuel_consumed_unsd_twh
DEU | bioenergy | 0.56 | 0.56 | 0.35 | 138.9 | 138.8 | 162.9
DEU | coal |  | 0.51 | 0.38 |  | 472.3 | 586.5
DEU | gas |  | 0.28 | 0.47 |  | 183 | 223.7
DEU | geothermal | 0.45 |  | 1 | 0.1
DEU | hydro | 0.25 | 0.36 | 1 | 23.6 | 34.3
DEU | oil | 0.02 | 1.7 | 0.36 | 0.8 | 86 | 15.4
DEU | solar | 0.11 | 0.1 | 1 | 60.3 | 54.7
DEU | wind | 0.22 | 0.22 | 1 | 124.8 | 124.7

## existing_stock
VERVESTACKS - the open USE platform · Powered by data · Shaped by vision · Guided by intuition · Fueled by passion
Data Source: Global Energy Monitor plant database + IRENA/EMBER statistics with spatial gap-filling
Complete power plant inventory combining GEM facility-level data with statistical capacity gaps from IRENA (renewables) and EMBER (thermal). Missing capacity distributed spatially using resource quality rankings and existing plant locations. Technology costs calculated as capacity-weighted averages with regional and size adjustments. All parameters validated against realistic ranges. Hover over column headers for detailed calculation methods - see online documentation for complete methodology.
existing_stock
model_name | model_description | model_fuel | iso_code | Start year | retirement_year | state | city | status_group | comm-out | Capacity_GW | capex | fixom | varom | efficiency | min_stable_factor_pct | min_up_time_h | min_down_time_h | max_ramp_up_pct_h | max_ramp_down_pct_h | startup_time_h | startup_cost_per_mw | shutdown_cost_per_mw
ep_bioenergy | Aggregated Plant | bioenergy | DEU | 1913 |  |  |  | active | ELC | 0.05 | 5197.5 | 185.9 | 10.08 | 0.1854 | 38 | 5 | 5 | 30 | 30 | 5 | 40 | 10
ep_bioenergy | Aggregated Plant | bioenergy | DEU | 1965 |  |  |  | active | ELC | 0.055 | 4427.5 | 157.3 | 9.24 | 0.2369 | 38 | 5 | 5 | 30 | 30 | 5 | 40 | 10
ep_bioenergy | Aggregated Plant | bioenergy | DEU | 1969 |  |  |  | active | ELC | 0.05 | 5197.5 | 185.9 | 10.08 | 0.2369 | 38 | 5 | 5 | 30 | 30 | 5 | 40 | 10
ep_bioenergy | Aggregated Plant | bioenergy | DEU | 1981 |  |  |  | active | ELC | 0.04 | 5197.5 | 185.9 | 10.08 | 0.25235 | 38 | 5 | 5 | 30 | 30 | 5 | 40 | 10
ep_bioenergy | Aggregated Plant | bioenergy | DEU | 1987 |  |  |  | active | ELC | 0.038 | 5197.5 | 185.9 | 10.08 | 0.25235 | 38 | 5 | 5 | 30 | 30 | 5 | 40 | 10
ep_bioenergy | Aggregated Plant | bioenergy | DEU | 1994 |  |  |  | active | ELC | 0.054 | 4427.5 | 157.3 | 9.24 | 0.27295 | 38 | 5 | 5 | 30 | 30 | 5 | 40 | 10
ep_bioenergy | Aggregated Plant | bioenergy | DEU | 1997 |  |  |  | active | ELC | 0.076 | 4427.5 | 157.3 | 9.24 | 0.27295 | 38 | 5 | 5 | 30 | 30 | 5 | 40 | 10
ep_bioenergy | Aggregated Plant | bioenergy | DEU | 1998 |  |  |  | active | ELC | 0.056 | 4427.5 | 157.3 | 9.24 | 0.27295 | 38 | 5 | 5 | 30 | 30 | 5 | 40 | 10
ep_bioenergy | Aggregated Plant | bioenergy | DEU | 1999 |  |  |  | active | ELC | 0.057 | 4427.5 | 157.3 | 9.24 | 0.27295 | 38 | 5 | 5 | 30 | 30 | 5 | 40 | 10
ep_bioenergy | Aggregated Plant | bioenergy | DEU | 2003 |  |  |  | active | ELC | 0.037 | 5197.5 | 185.9 | 10.08 | 0.2884 | 38 | 5 | 5 | 30 | 30 | 5 | 40 | 10
ep_bioenergy | Aggregated Plant | bioenergy | DEU | 2004 |  |  |  | active | ELC | 0.1 | 4427.5 | 157.3 | 9.24 | 0.2987 | 38 | 5 | 5 | 30 | 30 | 5 | 40 | 10
ep_bioenergy | Aggregated Plant | bioenergy | DEU | 2005 |  |  |  | active | ELC | 0.045 | 5197.5 | 185.9 | 10.08 | 0.2884 | 38 | 5 | 5 | 30 | 30 | 5 | 40 | 10
ep_bioenergy | Aggregated Plant | bioenergy | DEU | 2007 |  |  |  | active | ELC | 0.07 | 4427.5 | 157.3 | 9.24 | 0.2987 | 38 | 5 | 5 | 30 | 30 | 5 | 40 | 10
ep_bioenergy | Aggregated Plant | bioenergy | DEU | 2008 |  |  |  | active | ELC | 0.034 | 5197.5 | 185.9 | 10.08 | 0.2884 | 38 | 5 | 5 | 30 | 30 | 5 | 40 | 10
ep_bioenergy | Aggregated Plant | bioenergy | DEU | 2009 |  |  |  | active | ELC | 0.133 | 4826.9737 | 172.1376 | 9.6758 | 0.29336 | 38 | 5 | 5 | 30 | 30 | 5 | 40 | 10
ep_bioenergy | Aggregated Plant | bioenergy | DEU | 2010 |  |  |  | active | ELC | 0.077 | 5197.5 | 185.9 | 10.08 | 0.2884 | 38 | 5 | 5 | 30 | 30 | 5 | 40 | 10
ep_bioenergy | Aggregated Plant | bioenergy | DEU | 2011 |  |  |  | active | ELC | 0.032 | 5197.5 | 185.9 | 10.08 | 0.309 | 38 | 5 | 5 | 30 | 30 | 5 | 40 | 10
ep_bioenergy | Aggregated Plant | bioenergy | DEU | 2014 |  |  |  | active | ELC | 0.04 | 5197.5 | 185.9 | 10.08 | 0.309 | 38 | 5 | 5 | 30 | 30 | 5 | 40 | 10
ep_bioenergy | Aggregated Plant | bioenergy | DEU | 2015 |  |  |  | active | ELC | 0.059 | 4427.5 | 157.3 | 9.24 | 0.3193 | 38 | 5 | 5 | 30 | 30 | 5 | 40 | 10
ep_bioenergy_ | Aggregated Plant - EMBER Gap_Missing Bioenergy Capacity | bioenergy | DEU | 2022 |  |  |  | active | ELC | 8.777 | 3850 | 143 | 8.4 | 0.3605 | 42 | 7 | 7 | 20 | 20 | 8 | 60 | 14
ep_coal_subcritical | Aggregated Plant | coal | DEU | 1961 |  |  |  | active | ELC | 0.151 | 2530 | 72.6 | 5.775 | 0.309 | 38 | 5 | 5 | 30 | 30 | 5 | 40 | 10
ep_coal_subcritical | Aggregated Plant | coal | DEU | 1962 |  |  |  | active | ELC | 0.2507 | 2530 | 72.6 | 5.775 | 0.309 | 38 | 5 | 5 | 30 | 30 | 5 | 40 | 10
ep_coal_subcritical | Aggregated Plant | coal | DEU | 1965 |  |  |  | active | ELC | 0.125 | 2530 | 72.6 | 5.775 | 0.309 | 38 | 5 | 5 | 30 | 30 | 5 | 40 | 10
ep_coal_subcritical | Aggregated Plant | coal | DEU | 1966 |  |  |  | active | ELC | 0.125 | 2530 | 72.6 | 5.775 | 0.309 | 38 | 5 | 5 | 30 | 30 | 5 | 40 | 10
ep_coal_subcritical | Aggregated Plant | coal | DEU | 1967 |  |  |  | active | ELC | 0.16 | 2530 | 72.6 | 5.775 | 0.309 | 38 | 5 | 5 | 30 | 30 | 5 | 40 | 10
ep_coal_subcritical | Aggregated Plant | coal | DEU | 1971 |  |  |  | active | ELC | 0.12 | 2530 | 72.6 | 5.775 | 0.3296 | 38 | 5 | 5 | 30 | 30 | 5 | 40 | 10
ep_coal_subcritical | Aggregated Plant | coal | DEU | 1982 |  |  |  | active | ELC | 0.0482 | 2970 | 85.8 | 6.3 | 0.3296 | 38 | 5 | 5 | 30 | 30 | 5 | 40 | 10
ep_coal_subcritical | Aggregated Plant | coal | DEU | 1984 |  |  |  | active | ELC | 0.0482 | 2970 | 85.8 | 6.3 | 0.3296 | 38 | 5 | 5 | 30 | 30 | 5 | 40 | 10
ep_coal_subcritical | Aggregated Plant | coal | DEU | 1988 |  |  |  | active | ELC | 0.091 | 2713.7363 | 78.1121 | 5.9942 | 0.3356 | 38 | 5 | 5 | 30 | 30 | 5 | 40 | 10
ep_coal_subcritical | Aggregated Plant | coal | DEU | 1989 |  |  |  | active | ELC | 0.444 | 2530 | 72.6 | 5.775 | 0.3399 | 42 | 7 | 7 | 20 | 20 | 8 | 60 | 14
ep_coal_subcritical | Aggregated Plant | coal | DEU | 1990 |  |  |  | active | ELC | 0.16 | 2530 | 72.6 | 5.775 | 0.3399 | 38 | 5 | 5 | 30 | 30 | 5 | 40 | 10
ep_coal_subcritical | Aggregated Plant | coal | DEU | 1991 |  |  |  | active | ELC | 0.057 | 2530 | 72.6 | 5.775 | 0.3502 | 38 | 5 | 5 | 30 | 30 | 5 | 40 | 10
ep_coal_subcritical | Aggregated Plant | coal | DEU | 1992 |  |  |  | active | ELC | 0.107 | 2657.4766 | 76.4243 | 5.9271 | 0.34722 | 38 | 5 | 5 | 30 | 30 | 5 | 40 | 10
ep_coal_subcritical | Aggregated Plant | coal | DEU | 1993 |  |  |  | active | ELC | 0.205 | 2530 | 72.6 | 5.775 | 0.3502 | 38 | 5 | 5 | 30 | 30 | 5 | 40 | 10
ep_coal_subcritical | Aggregated Plant | coal | DEU | 1994 |  |  |  | active | ELC | 0.0374 | 2970 | 85.8 | 6.3 | 0.3399 | 38 | 5 | 5 | 30 | 30 | 5 | 40 | 10
ep_coal_subcritical_ | Aggregated Plant - EMBER Gap_Missing Coal Capacity | coal | DEU | 2022 |  |  |  | active | ELC | 8.0875 | 2200 | 66 | 5.25 | 0.3708 | 42 | 7 | 7 | 20 | 20 | 8 | 60 | 14
ep_coal_subcritical_G100000100137 | Altbach power station_CHP 1 | coal | DEU | 1985 | 2026 | Baden-Wuerttemberg | Altbach | active | ELC | 0.433 | 2200 | 66 | 5.25 | 0.3605 | 42 | 7 | 7 | 20 | 20 | 8 | 60 | 14
ep_coal_subcritical_G100000100765__m | Bergkamen power station_Unit A | coal | DEU | 1981 | 2026 | North Rhine-Westphalia | Bergkamen | mothballed | ELC | 0.78 | 2200 | 66 | 5.25 | 0.3605 | 42 | 7 | 7 | 20 | 20 | 8 | 60 | 14
ep_coal_subcritical_G100000100771 | Berlin-Reuter-West power station_Unit A | coal | DEU | 1987 | 2029 | Berlin | Berlin | active | ELC | 0.3 | 2530 | 72.6 | 5.775 | 0.3399 | 42 | 7 | 7 | 20 | 20 | 8 | 60 | 14
ep_coal_subcritical_G100000100772 | Berlin-Reuter-West power station_Unit B | coal | DEU | 1989 | 2029 | Berlin | Berlin | active | ELC | 0.3 | 2530 | 72.6 | 5.775 | 0.3399 | 42 | 7 | 7 | 20 | 20 | 8 | 60 | 14
ep_coal_subcritical_G100000100773__m | Bexbach-C power station_Unit 1 | coal | DEU | 1983 | 2031 | Saarland | Bexbach | mothballed | ELC | 0.78 | 2200 | 66 | 5.25 | 0.3605 | 42 | 7 | 7 | 20 | 20 | 8 | 60 | 14
ep_coal_subcritical_G100000101032 | Boxberg power station_Unit N | coal | DEU | 1979 | 2029 | Saxony | Boxberg | active | ELC | 0.5 | 2200 | 66 | 5.25 | 0.3502 | 42 | 7 | 7 | 20 | 20 | 8 | 60 | 14
ep_coal_subcritical_G100000101033 | Boxberg power station_Unit P | coal | DEU | 1980 | 2029 | Saxony | Boxberg | active | ELC | 0.5 | 2200 | 66 | 5.25 | 0.3502 | 42 | 7 | 7 | 20 | 20 | 8 | 60 | 14
ep_coal_subcritical_G100000103045 | GKM (Mannheim) power station_Mannheim Unit 6 | coal | DEU | 1975 |  | Baden-Wuerttemberg | Mannheim | active | ELC | 0.28 | 2530 | 72.6 | 5.775 | 0.3296 | 38 | 5 | 5 | 30 | 30 | 5 | 40 | 10
ep_coal_subcritical_G100000103047 | GKM (Mannheim) power station_Mannheim Unit 8 | coal | DEU | 1993 | 2031 | Baden-Wuerttemberg | Mannheim | active | ELC | 0.48 | 2200 | 66 | 5.25 | 0.3708 | 42 | 7 | 7 | 20 | 20 | 8 | 60 | 14
ep_coal_subcritical_G100000103731 | Heilbronn power station_Unit 7 | coal | DEU | 1985 | 2026 | Baden-Wuerttemberg | Heilbronn | active | ELC | 0.816 | 2200 | 66 | 5.25 | 0.3605 | 42 | 7 | 7 | 20 | 20 | 8 | 60 | 14
ep_coal_subcritical_G100000104967 | Janschwalde power station_Unit A | coal | DEU | 1981 | 2028 | Brandenburg | Peitz | active | ELC | 0.535 | 2200 | 66 | 5.25 | 0.3605 | 42 | 7 | 7 | 20 | 20 | 8 | 60 | 14
ep_coal_subcritical_G100000104968 | Janschwalde power station_Unit B | coal | DEU | 1982 | 2028 | Brandenburg | Peitz | active | ELC | 0.535 | 2200 | 66 | 5.25 | 0.3605 | 42 | 7 | 7 | 20 | 20 | 8 | 60 | 14
ep_coal_subcritical_G100000104969 | Janschwalde power station_Unit C | coal | DEU | 1984 | 2028 | Brandenburg | Peitz | active | ELC | 0.535 | 2200 | 66 | 5.25 | 0.3605 | 42 | 7 | 7 | 20 | 20 | 8 | 60 | 14
ep_coal_subcritical_G100000104970 | Janschwalde power station_Unit D | coal | DEU | 1985 | 2028 | Brandenburg | Peitz | active | ELC | 0.535 | 2200 | 66 | 5.25 | 0.3605 | 42 | 7 | 7 | 20 | 20 | 8 | 60 | 14
ep_coal_subcritical_G100000107428 | Niederaussem power station_Unit G | coal | DEU | 1974 | 2029 | North Rhine-Westphalia | Bergheim | active | ELC | 0.63 | 2200 | 66 | 5.25 | 0.3502 | 42 | 7 | 7 | 20 | 20 | 8 | 60 | 14
ep_coal_subcritical_G100000107429 | Niederaussem power station_Unit H | coal | DEU | 1974 | 2030 | North Rhine-Westphalia | Bergheim | active | ELC | 0.636 | 2200 | 66 | 5.25 | 0.3502 | 42 | 7 | 7 | 20 | 20 | 8 | 60 | 14
ep_coal_subcritical_G100000108503__m | RDK (Karlsruhe) power station_Unit 7 | coal | DEU | 1984 | 2031 | Baden-Wuerttemberg | Karlsruhe | mothballed | ELC | 0.55 | 2200 | 66 | 5.25 | 0.3605 | 42 | 7 | 7 | 20 | 20 | 8 | 60 | 14
ep_coal_subcritical_G100000108876 | Schkopau power station_Phase A | coal | DEU | 1996 | 2034 | Saxony-Anhalt | Schkopau | active | ELC | 0.49 | 2200 | 66 | 5.25 | 0.3708 | 42 | 7 | 7 | 20 | 20 | 8 | 60 | 14
ep_coal_subcritical_G100000108877 | Schkopau power station_Phase B | coal | DEU | 1996 | 2034 | Saxony-Anhalt | Schkopau | active | ELC | 0.49 | 2200 | 66 | 5.25 | 0.3708 | 42 | 7 | 7 | 20 | 20 | 8 | 60 | 14
ep_coal_subcritical_G100000108878 | Scholven power station_Unit B | coal | DEU | 1968 | 2031 | North Rhine-Westphalia | Gelsenkirchen | active | ELC | 0.37 | 2200 | 66 | 5.25 | 0.3296 | 42 | 7 | 7 | 20 | 20 | 8 | 60 | 14
ep_coal_subcritical_G100000108879 | Scholven power station_Unit C | coal | DEU | 1969 | 2031 | North Rhine-Westphalia | Gelsenkirchen | active | ELC | 0.37 | 2200 | 66 | 5.25 | 0.3296 | 42 | 7 | 7 | 20 | 20 | 8 | 60 | 14
ep_coal_subcritical_G100000110779 | Weiher power station_Weiher-3 | coal | DEU | 1976 | 2031 | Saarland | Quierschied | active | ELC | 0.724 | 2200 | 66 | 5.25 | 0.3502 | 42 | 7 | 7 | 20 | 20 | 8 | 60 | 14
ep_coal_subcritical_G100000110854 | Weisweiler power station_Unit F | coal | DEU | 1967 | 2024 | North Rhine-Westphalia | Eschweiler | active | ELC | 0.34 | 2200 | 66 | 5.25 | 0.3296 | 42 | 7 | 7 | 20 | 20 | 8 | 60 | 14
ep_coal_subcritical_G100000110855 | Weisweiler power station_Unit G | coal | DEU | 1974 | 2028 | North Rhine-Westphalia | Eschweiler | active | ELC | 0.63 | 2200 | 66 | 5.25 | 0.3502 | 42 | 7 | 7 | 20 | 20 | 8 | 60 | 14
ep_coal_subcritical_G100000110856 | Weisweiler power station_Unit H | coal | DEU | 1975 | 2029 | North Rhine-Westphalia | Eschweiler | active | ELC | 0.625 | 2200 | 66 | 5.25 | 0.3502 | 42 | 7 | 7 | 20 | 20 | 8 | 60 | 14
ep_coal_subcritical__m | Aggregated Plant | coal | DEU | 1982 |  |  |  | mothballed | ELC | 0.233 | 2530 | 72.6 | 5.775 | 0.3399 | 38 | 5 | 5 | 30 | 30 | 5 | 40 | 10
ep_coal_subcritical__m | Aggregated Plant | coal | DEU | 1989 |  |  |  | mothballed | ELC | 0.299 | 2530 | 72.6 | 5.775 | 0.3399 | 38 | 5 | 5 | 30 | 30 | 5 | 40 | 10
ep_coal_supercritical_G100000100138 | Altbach power station_CHP 2 | coal | DEU | 1997 | 2031 | Baden-Wuerttemberg | Altbach | active | ELC | 0.35 | 2420 | 71.5 | 5.775 | 0.4017 | 45 | 6 | 6 | 25 | 25 | 6 | 50 | 12
ep_coal_supercritical_G100000101034 | Boxberg power station_Unit Q | coal | DEU | 2000 | 2038 | Saxony | Boxberg | active | ELC | 0.907 | 2420 | 71.5 | 5.775 | 0.4017 | 48 | 8 | 8 | 15 | 15 | 9 | 70 | 16
ep_coal_supercritical_G100000103046 | GKM (Mannheim) power station_Mannheim Unit 7 | coal | DEU | 1982 | 2031 | Baden-Wuerttemberg | Mannheim | active | ELC | 0.475 | 2420 | 71.5 | 5.775 | 0.3811 | 45 | 6 | 6 | 25 | 25 | 6 | 50 | 12
ep_coal_supercritical_G100000103850 | Herne power station_Unit 4 | coal | DEU | 1989 | 2027 | North Rhine-Westphalia | Herne | active | ELC | 0.5 | 2420 | 71.5 | 5.775 | 0.3811 | 48 | 8 | 8 | 15 | 15 | 9 | 70 | 16
ep_coal_supercritical_G100000106337 | Lippendorf power station_Unit R | coal | DEU | 1999 | 2035 | Saxony | Böhlen | active | ELC | 0.933 | 2420 | 71.5 | 5.775 | 0.4017 | 48 | 8 | 8 | 15 | 15 | 9 | 70 | 16
ep_coal_supercritical_G100000106338 | Lippendorf power station_Unit S | coal | DEU | 2000 | 2035 | Saxony | Böhlen | active | ELC | 0.933 | 2420 | 71.5 | 5.775 | 0.4017 | 48 | 8 | 8 | 15 | 15 | 9 | 70 | 16
ep_coal_supercritical_G100000108642 | Rostock power station_-- | coal | DEU | 1994 |  | Mecklenburg-Vorpommern | Rostock | active | ELC | 0.553 | 2420 | 71.5 | 5.775 | 0.4017 | 48 | 8 | 8 | 15 | 15 | 9 | 70 | 16
ep_coal_supercritical_G100000108885 | Schwarze Pumpe power station_Unit A | coal | DEU | 1997 | 2038 | Brandenburg | Spremberg | active | ELC | 0.8 | 2420 | 71.5 | 5.775 | 0.4017 | 48 | 8 | 8 | 15 | 15 | 9 | 70 | 16
ep_coal_supercritical_G100000108886 | Schwarze Pumpe power station_Unit B | coal | DEU | 1998 | 2038 | Brandenburg | Spremberg | active | ELC | 0.8 | 2420 | 71.5 | 5.775 | 0.4017 | 48 | 8 | 8 | 15 | 15 | 9 | 70 | 16
ep_coal_supercritical_G100000109623 | Staudinger power station_Unit 5 | coal | DEU | 1992 | 2031 | Hessen | Grosskrotzenburg | active | ELC | 0.553 | 2420 | 71.5 | 5.775 | 0.4017 | 48 | 8 | 8 | 15 | 15 | 9 | 70 | 16
ep_coal_supercritical_G100000111745 | Zolling power station_Unit 5 | coal | DEU | 1986 | 2027 | Bayern | Zolling | active | ELC | 0.474 | 2420 | 71.5 | 5.775 | 0.3811 | 45 | 6 | 6 | 25 | 25 | 6 | 50 | 12
ep_coal_ultra-supercritical_G100000101036 | Boxberg power station_Unit R | coal | DEU | 2012 | 2038 | Saxony | Boxberg | active | ELC | 0.675 | 2640 | 77 | 5.775 | 0.44805 | 48 | 8 | 8 | 15 | 15 | 9 | 70 | 16
ep_coal_ultra-supercritical_G100000102255 | Datteln power station_Unit 4 | coal | DEU | 2020 | 2038 | North Rhine-Westphalia | Datteln | active | ELC | 1.1 | 2640 | 77 | 5.775 | 0.44805 | 48 | 8 | 8 | 15 | 15 | 9 | 70 | 16
ep_coal_ultra-supercritical_G100000103042 | GKM (Mannheim) power station_Unit 9 | coal | DEU | 2015 |  | Baden-Wuerttemberg | Mannheim | active | ELC | 0.912 | 2640 | 77 | 5.775 | 0.44805 | 48 | 8 | 8 | 15 | 15 | 9 | 70 | 16
ep_coal_ultra-supercritical_G100000106458 | Luenen-Stummhafen power station_-- | coal | DEU | 2013 |  | North Rhine-Westphalia | Luenen | active | ELC | 0.81 | 2640 | 77 | 5.775 | 0.44805 | 48 | 8 | 8 | 15 | 15 | 9 | 70 | 16
ep_coal_ultra-supercritical_G100000107368 | Neurath power station_Unit F | coal | DEU | 2012 | 2033 | North Rhine-Westphalia | Grevenbroich | active | ELC | 1.1 | 2640 | 77 | 5.775 | 0.44805 | 48 | 8 | 8 | 15 | 15 | 9 | 70 | 16
ep_coal_ultra-supercritical_G100000107369 | Neurath power station_Unit G | coal | DEU | 2012 | 2033 | North Rhine-Westphalia | Grevenbroich | active | ELC | 1.1 | 2640 | 77 | 5.775 | 0.44805 | 48 | 8 | 8 | 15 | 15 | 9 | 70 | 16
ep_coal_ultra-supercritical_G100000107430 | Niederaussem power station_Unit K | coal | DEU | 2002 | 2030 | North Rhine-Westphalia | Bergheim | active | ELC | 1.012 | 2640 | 77 | 5.775 | 0.4326 | 48 | 8 | 8 | 15 | 15 | 9 | 70 | 16
ep_coal_ultra-supercritical_G100000108504 | RDK (Karlsruhe) power station_Unit 8 | coal | DEU | 2014 |  | Baden-Wuerttemberg | Karlsruhe | active | ELC | 0.91 | 2640 | 77 | 5.775 | 0.44805 | 48 | 8 | 8 | 15 | 15 | 9 | 70 | 16
ep_coal_ultra-supercritical_G100000110704 | Duisburg-Walsum power station_Unit 10 | coal | DEU | 2013 | 2026 | North Rhine-Westphalia | Duisburg | active | ELC | 0.79 | 2640 | 77 | 5.775 | 0.44805 | 48 | 8 | 8 | 15 | 15 | 9 | 70 | 16
ep_coal_ultra-supercritical_G100000110939 | Wilhelmshaven Engie power station_-- | coal | DEU | 2015 |  | Lower Saxony | Wilhelmshaven | active | ELC | 0.83 | 2640 | 77 | 5.775 | 0.44805 | 48 | 8 | 8 | 15 | 15 | 9 | 70 | 16
ep_gas_combined_cycle | Aggregated Plant | gas | DEU | 1936 |  |  |  | active | ELC | 0.0265 | 1485 | 42.9 | 3.78 | 0.3296 | 50 | 2 | 2 | 60 | 60 | 1.75 | 25 | 6
ep_gas_combined_cycle | Aggregated Plant | gas | DEU | 1963 |  |  |  | active | ELC | 0.108 | 1342.4074 | 38.6222 | 3.5758 | 0.36355 | 50 | 2 | 2 | 60 | 60 | 1.75 | 25 | 6
ep_gas_combined_cycle | Aggregated Plant | gas | DEU | 1964 |  |  |  | active | ELC | 0.025 | 1485 | 42.9 | 3.78 | 0.3502 | 50 | 2 | 2 | 60 | 60 | 1.75 | 25 | 6
ep_gas_combined_cycle | Aggregated Plant | gas | DEU | 1966 |  |  |  | active | ELC | 0.029 | 1485 | 42.9 | 3.78 | 0.3502 | 50 | 2 | 2 | 60 | 60 | 1.75 | 25 | 6
ep_gas_combined_cycle | Aggregated Plant | gas | DEU | 1967 |  |  |  | active | ELC | 0.045 | 1485 | 42.9 | 3.78 | 0.3502 | 50 | 2 | 2 | 60 | 60 | 1.75 | 25 | 6
ep_gas_combined_cycle | Aggregated Plant | gas | DEU | 1971 |  |  |  | active | ELC | 0.02 | 1485 | 42.9 | 3.78 | 0.3708 | 50 | 2 | 2 | 60 | 60 | 1.75 | 25 | 6
ep_gas_combined_cycle | Aggregated Plant | gas | DEU | 1973 |  |  |  | active | ELC | 0.173 | 1265 | 36.3 | 3.465 | 0.3914 | 50 | 2 | 2 | 60 | 60 | 1.75 | 25 | 6
ep_gas_combined_cycle | Aggregated Plant | gas | DEU | 1974 |  |  |  | active | ELC | 0.08 | 1265 | 36.3 | 3.465 | 0.3914 | 50 | 2 | 2 | 60 | 60 | 1.75 | 25 | 6
ep_gas_combined_cycle | Aggregated Plant | gas | DEU | 1975 |  |  |  | active | ELC | 0.238 | 1265 | 36.3 | 3.465 | 0.3914 | 50 | 2 | 2 | 60 | 60 | 1.75 | 25 | 6
ep_gas_combined_cycle | Aggregated Plant | gas | DEU | 1977 |  |  |  | active | ELC | 0.024 | 1485 | 42.9 | 3.78 | 0.3708 | 50 | 2 | 2 | 60 | 60 | 1.75 | 25 | 6
ep_gas_combined_cycle | Aggregated Plant | gas | DEU | 1980 |  |  |  | active | ELC | 0.269 | 1309.9814 | 37.6494 | 3.5294 | 0.38719 | 50 | 2 | 2 | 60 | 60 | 1.75 | 25 | 6
ep_gas_combined_cycle | Aggregated Plant | gas | DEU | 1981 |  |  |  | active | ELC | 0.125 | 1265 | 36.3 | 3.465 | 0.4429 | 50 | 2 | 2 | 60 | 60 | 1.75 | 25 | 6
ep_gas_combined_cycle | Aggregated Plant | gas | DEU | 1983 |  |  |  | active | ELC | 0.13 | 1265 | 36.3 | 3.465 | 0.4429 | 50 | 2 | 2 | 60 | 60 | 1.75 | 25 | 6
ep_gas_combined_cycle | Aggregated Plant | gas | DEU | 1987 |  |  |  | active | ELC | 0.097 | 1265 | 36.3 | 3.465 | 0.4429 | 50 | 2 | 2 | 60 | 60 | 1.75 | 25 | 6
ep_gas_combined_cycle | Aggregated Plant | gas | DEU | 1994 |  |  |  | active | ELC | 0.629 | 1303.4738 | 37.4542 | 3.5201 | 0.5114 | 55 | 4 | 4 | 45 | 45 | 3 | 40 | 9
ep_gas_combined_cycle | Aggregated Plant | gas | DEU | 1995 |  |  |  | active | ELC | 0.385 | 1265 | 36.3 | 3.465 | 0.515 | 55 | 4 | 4 | 45 | 45 | 3 | 40 | 9
ep_gas_combined_cycle | Aggregated Plant | gas | DEU | 1996 |  |  |  | active | ELC | 0.342 | 1265 | 36.3 | 3.465 | 0.515 | 55 | 4 | 4 | 45 | 45 | 3 | 40 | 9
ep_gas_combined_cycle | Aggregated Plant | gas | DEU | 1997 |  |  |  | active | ELC | 0.142 | 1265 | 36.3 | 3.465 | 0.515 | 50 | 2 | 2 | 60 | 60 | 1.75 | 25 | 6
ep_gas_combined_cycle | Aggregated Plant | gas | DEU | 1998 |  |  |  | active | ELC | 0.098 | 1352.551 | 38.9265 | 3.5904 | 0.5068 | 50 | 2 | 2 | 60 | 60 | 1.75 | 25 | 6
ep_gas_combined_cycle | Aggregated Plant | gas | DEU | 1999 |  |  |  | active | ELC | 0.194 | 1265 | 36.3 | 3.465 | 0.515 | 50 | 2 | 2 | 60 | 60 | 1.75 | 25 | 6
ep_gas_combined_cycle | Aggregated Plant | gas | DEU | 2000 |  |  |  | active | ELC | 0.212 | 1265 | 36.3 | 3.465 | 0.515 | 50 | 2 | 2 | 60 | 60 | 1.75 | 25 | 6
ep_gas_combined_cycle | Aggregated Plant | gas | DEU | 2001 |  |  |  | active | ELC | 0.141 | 1265 | 36.3 | 3.465 | 0.5356 | 50 | 2 | 2 | 60 | 60 | 1.75 | 25 | 6
ep_gas_combined_cycle | Aggregated Plant | gas | DEU | 2004 |  |  |  | active | ELC | 0.128 | 1265 | 36.3 | 3.465 | 0.5356 | 50 | 2 | 2 | 60 | 60 | 1.75 | 25 | 6
ep_gas_combined_cycle | Aggregated Plant | gas | DEU | 2005 |  |  |  | active | ELC | 0.8628 | 1286.8521 | 36.9556 | 3.4963 | 0.53355 | 55 | 4 | 4 | 45 | 45 | 3 | 40 | 9
ep_gas_combined_cycle | Aggregated Plant | gas | DEU | 2006 |  |  |  | active | ELC | 0.078 | 1265 | 36.3 | 3.465 | 0.5356 | 50 | 2 | 2 | 60 | 60 | 1.75 | 25 | 6
ep_gas_combined_cycle | Aggregated Plant | gas | DEU | 2007 |  |  |  | active | ELC | 0.07 | 1265 | 36.3 | 3.465 | 0.5356 | 50 | 2 | 2 | 60 | 60 | 1.75 | 25 | 6
ep_gas_combined_cycle | Aggregated Plant | gas | DEU | 2009 |  |  |  | active | ELC | 0.354 | 1265 | 36.3 | 3.465 | 0.5356 | 55 | 4 | 4 | 45 | 45 | 3 | 40 | 9
ep_gas_combined_cycle | Aggregated Plant | gas | DEU | 2010 |  |  |  | active | ELC | 0.196 | 1309.898 | 37.6469 | 3.5293 | 0.5314 | 50 | 2 | 2 | 60 | 60 | 1.75 | 25 | 6
ep_gas_combined_cycle | Aggregated Plant | gas | DEU | 2011 |  |  |  | active | ELC | 0.361 | 1295.4709 | 37.2141 | 3.5086 | 0.57395 | 55 | 4 | 4 | 45 | 45 | 3 | 40 | 9
ep_gas_combined_cycle | Aggregated Plant | gas | DEU | 2012 |  |  |  | active | ELC | 0.126 | 1485 | 42.9 | 3.78 | 0.5562 | 50 | 2 | 2 | 60 | 60 | 1.75 | 25 | 6
ep_gas_combined_cycle | Aggregated Plant | gas | DEU | 2013 |  |  |  | active | ELC | 0.2949 | 1300.0627 | 37.3519 | 3.5152 | 0.57352 | 50 | 2 | 2 | 60 | 60 | 1.75 | 25 | 6
ep_gas_combined_cycle | Aggregated Plant | gas | DEU | 2014 |  |  |  | active | ELC | 0.1866 | 1381.2487 | 39.7875 | 3.6314 | 0.56591 | 50 | 2 | 2 | 60 | 60 | 1.75 | 25 | 6
ep_gas_combined_cycle | Aggregated Plant | gas | DEU | 2015 |  |  |  | active | ELC | 0.297 | 1265 | 36.3 | 3.465 | 0.5768 | 50 | 2 | 2 | 60 | 60 | 1.75 | 25 | 6
ep_gas_combined_cycle | Aggregated Plant | gas | DEU | 2016 |  |  |  | active | ELC | 0.2458 | 1265 | 36.3 | 3.465 | 0.5768 | 50 | 2 | 2 | 60 | 60 | 1.75 | 25 | 6
ep_gas_combined_cycle | Aggregated Plant | gas | DEU | 2017 |  |  |  | active | ELC | 0.039 | 1485 | 42.9 | 3.78 | 0.5562 | 50 | 2 | 2 | 60 | 60 | 1.75 | 25 | 6
ep_gas_combined_cycle | Aggregated Plant | gas | DEU | 2019 |  |  |  | active | ELC | 0.057 | 1265 | 36.3 | 3.465 | 0.5768 | 50 | 2 | 2 | 60 | 60 | 1.75 | 25 | 6
ep_gas_combined_cycle | Aggregated Plant | gas | DEU | 2021 |  |  |  | active | ELC | 0.21 | 1265 | 36.3 | 3.465 | 0.5974 | 50 | 2 | 2 | 60 | 60 | 1.75 | 25 | 6
ep_gas_combined_cycle | Aggregated Plant | gas | DEU | 2022 |  |  |  | active | ELC | 0.797 | 1265 | 36.3 | 3.465 | 0.5974 | 55 | 4 | 4 | 45 | 45 | 3 | 40 | 9
ep_gas_combined_cycle | Aggregated Plant | gas | DEU | 2023 |  |  |  | active | ELC | 0.41 | 1265 | 36.3 | 3.465 | 0.5974 | 55 | 4 | 4 | 45 | 45 | 3 | 40 | 9
ep_gas_combined_cycle | Aggregated Plant | gas | DEU | 2025 |  |  |  | active | ELC | 0.114 | 1265 | 36.3 | 3.465 | 0.5974 | 50 | 2 | 2 | 60 | 60 | 1.75 | 25 | 6
ep_gas_combined_cycle | Aggregated Plant | gas | DEU | 2026 |  |  |  | active | ELC | 0.062 | 1265 | 36.3 | 3.465 | 0.5974 | 50 | 2 | 2 | 60 | 60 | 1.75 | 25 | 6
ep_gas_combined_cycle_ | Aggregated Plant - EMBER Gap_Missing Gas Capacity | gas | DEU | 2022 |  |  |  | active | ELC | 0.44734 | 1100 | 33 | 3.15 | 0.618 | 55 | 4 | 4 | 45 | 45 | 3 | 40 | 9
ep_gas_combined_cycle_G100000400117 | Berlin Mitte power station_GuD Mitte | gas | DEU | 1996 |  | Berlin | Berlin | active | ELC | 0.461 | 1100 | 33 | 3.15 | 0.54075 | 55 | 4 | 4 | 45 | 45 | 3 | 40 | 9
ep_gas_combined_cycle_G100000400132 | Cuno herdecke power station_1 | gas | DEU | 2007 |  | North Rhine-Westphalia | Herdecke | active | ELC | 0.417 | 1100 | 33 | 3.15 | 0.56135 | 55 | 4 | 4 | 45 | 45 | 3 | 40 | 9
ep_gas_combined_cycle_G100000400134 | Dormagen power station_1 | gas | DEU | 2000 |  | Nordrhein-Westfalen | Dormagen | active | ELC | 0.586 | 1100 | 33 | 3.15 | 0.54075 | 55 | 4 | 4 | 45 | 45 | 3 | 40 | 9
ep_gas_combined_cycle_G100000400141 | Emsland power station_B | gas | DEU | 1973 |  | Niedersachsen | Lingen | active | ELC | 0.475 | 1100 | 33 | 3.15 | 0.412 | 55 | 4 | 4 | 45 | 45 | 3 | 40 | 9
ep_gas_combined_cycle_G100000400143 | Emsland power station_C | gas | DEU | 1974 |  | Niedersachsen | Lingen | active | ELC | 0.475 | 1100 | 33 | 3.15 | 0.412 | 55 | 4 | 4 | 45 | 45 | 3 | 40 | 9
ep_gas_combined_cycle_G100000400145 | Emsland power station_D | gas | DEU | 2010 |  | Niedersachsen | Lingen | active | ELC | 0.887 | 1100 | 33 | 3.15 | 0.56135 | 55 | 4 | 4 | 45 | 45 | 3 | 40 | 9
ep_gas_combined_cycle_G100000400156 | Franken 1 power station_Block 1 | gas | DEU | 1973 |  | Bayern | Nurnberg | active | ELC | 0.395 | 1100 | 33 | 3.15 | 0.412 | 55 | 4 | 4 | 45 | 45 | 3 | 40 | 9
ep_gas_combined_cycle_G100000400157 | Franken 1 power station_Block 2 | gas | DEU | 1976 |  | Bayern | Nurnberg | active | ELC | 0.44 | 1100 | 33 | 3.15 | 0.412 | 55 | 4 | 4 | 45 | 45 | 3 | 40 | 9
ep_gas_combined_cycle_G100000400170 | Gersteinwerk power station_G2 | gas | DEU | 1973 |  | North Rhine-Westphalia | Werne | active | ELC | 0.355 | 1100 | 33 | 3.15 | 0.412 | 55 | 4 | 4 | 45 | 45 | 3 | 40 | 9
ep_gas_combined_cycle_G100000400188 | Irsching power station_4 | gas | DEU | 2011 |  | Bayern | Vohburg | active | ELC | 0.561 | 1100 | 33 | 3.15 | 0.5974 | 55 | 4 | 4 | 45 | 45 | 3 | 40 | 9
ep_gas_combined_cycle_G100000400189 | Irsching power station_5 | gas | DEU | 2010 |  | Bayern | Vohburg | active | ELC | 0.846 | 1100 | 33 | 3.15 | 0.56135 | 55 | 4 | 4 | 45 | 45 | 3 | 40 | 9
ep_gas_combined_cycle_G100000400196 | Knapsack Gas power station_I | gas | DEU | 2007 |  | Nordrhein-Westfalen | Hurth | active | ELC | 0.802 | 1100 | 33 | 3.15 | 0.56135 | 55 | 4 | 4 | 45 | 45 | 3 | 40 | 9
ep_gas_combined_cycle_G100000400197 | Knapsack Gas power station_II | gas | DEU | 2013 |  | Nordrhein-Westfalen | Hurth | active | ELC | 0.45 | 1100 | 33 | 3.15 | 0.5974 | 55 | 4 | 4 | 45 | 45 | 3 | 40 | 9
ep_gas_combined_cycle_G100000400201 | Lausward power station_F | gas | DEU | 2016 |  | Nordrhein-Westfalen | Dusseldorf | active | ELC | 0.595 | 1100 | 33 | 3.15 | 0.5974 | 55 | 4 | 4 | 45 | 45 | 3 | 40 | 9
ep_gas_combined_cycle_G100000400208 | Lichterfelde power station_4 | gas | DEU | 2019 |  | Berlin | Berlin | active | ELC | 0.315 | 1100 | 33 | 3.15 | 0.5974 | 55 | 4 | 4 | 45 | 45 | 3 | 40 | 9
ep_gas_combined_cycle_G100000400210 | Ludwigshafen Mitte power station_Blocks 10, 11, 12 | gas | DEU | 2005 |  | Rheinland-Pfalz | Ludwigshafen | active | ELC | 0.503 | 1100 | 33 | 3.15 | 0.56135 | 55 | 4 | 4 | 45 | 45 | 3 | 40 | 9
ep_gas_combined_cycle_G100000400211 | Ludwigshafen Süd power station_1 | gas | DEU | 1997 |  | Rheinland-Pfalz | Ludwigshafen | active | ELC | 0.415 | 1100 | 33 | 3.15 | 0.54075 | 55 | 4 | 4 | 45 | 45 | 3 | 40 | 9
ep_gas_combined_cycle_G100000400212 | Mainz power station_KW2 | gas | DEU | 1976 |  | Rheinland-Pfalz | Mainz | active | ELC | 0.335 | 1100 | 33 | 3.15 | 0.412 | 55 | 4 | 4 | 45 | 45 | 3 | 40 | 9
ep_gas_combined_cycle_G100000400213 | Mainz power station_KW3 | gas | DEU | 2000 |  | Rheinland-Pfalz | Mainz | active | ELC | 0.434 | 1100 | 33 | 3.15 | 0.54075 | 55 | 4 | 4 | 45 | 45 | 3 | 40 | 9
ep_gas_combined_cycle_G100000400218 | Munchen Sud power station_GUD 2 | gas | DEU | 2004 |  | Bayern | Munchen | active | ELC | 0.429 | 1100 | 33 | 3.15 | 0.56135 | 55 | 4 | 4 | 45 | 45 | 3 | 40 | 9
ep_gas_combined_cycle_G100000400226 | Niehl power station_2 | gas | DEU | 2005 |  | Nordrhein-Westfalen | Koln | active | ELC | 0.413 | 1100 | 33 | 3.15 | 0.56135 | 55 | 4 | 4 | 45 | 45 | 3 | 40 | 9
ep_gas_combined_cycle_G100000400227 | Niehl power station_3 | gas | DEU | 2016 |  | Nordrhein-Westfalen | Koln | active | ELC | 0.46 | 1100 | 33 | 3.15 | 0.5974 | 55 | 4 | 4 | 45 | 45 | 3 | 40 | 9
ep_gas_combined_cycle_G100000400240 | RDK (Karlsruhe) power station_RDK 4S | gas | DEU | 1998 |  | Baden-Württemberg | Karlsruhe | active | ELC | 0.363 | 1100 | 33 | 3.15 | 0.54075 | 55 | 4 | 4 | 45 | 45 | 3 | 40 | 9
ep_gas_combined_cycle_G100000400266 | Trianel Hamm power station_Block 10, timepoint 1 | gas | DEU | 2008 |  | Nordrhein-Westfalen | Hamm | active | ELC | 0.417 | 1100 | 33 | 3.15 | 0.56135 | 55 | 4 | 4 | 45 | 45 | 3 | 40 | 9
ep_gas_combined_cycle_G100000400267 | Trianel Hamm power station_Block 20, timepoint 1 | gas | DEU | 2008 |  | Nordrhein-Westfalen | Hamm | active | ELC | 0.421 | 1100 | 33 | 3.15 | 0.56135 | 55 | 4 | 4 | 45 | 45 | 3 | 40 | 9
ep_gas_combined_cycle_G100000400883 | Berlin-Marzahn power station_1 | gas | DEU | 2020 |  | Berlin | Berlin | active | ELC | 0.267 | 1265 | 36.3 | 3.465 | 0.5768 | 50 | 2 | 2 | 60 | 60 | 1.75 | 25 | 6
ep_gas_combined_cycle_G100000400887 | Herne power station_Unit 6, timepoint 1 | gas | DEU | 2022 |  | Nordrhein-Westfalen | Herne | active | ELC | 0.725 | 1100 | 33 | 3.15 | 0.618 | 55 | 4 | 4 | 45 | 45 | 3 | 40 | 9
ep_gas_combined_cycle_G100000405839 | Gersteinwerk power station_F2 | gas | DEU | 1973 |  | North Rhine-Westphalia | Werne | active | ELC | 0.355 | 1100 | 33 | 3.15 | 0.412 | 55 | 4 | 4 | 45 | 45 | 3 | 40 | 9
ep_gas_combined_cycle_G100000409747 | Wedel power station_CC1 | gas | DEU | 2025 |  | Schleswig-Holstein | Wedel | active | ELC | 0.44 | 1100 | 33 | 3.15 | 0.618 | 55 | 4 | 4 | 45 | 45 | 3 | 40 | 9
ep_gas_combined_cycle_G100000409761__m | Gersteinwerk power station_I2 | gas | DEU | 1973 |  | North Rhine-Westphalia | Werne | mothballed | ELC | 0.355 | 1100 | 33 | 3.15 | 0.412 | 55 | 4 | 4 | 45 | 45 | 3 | 40 | 9
ep_gas_combined_cycle_G100000409957__m | Hagen-Kabel power station_H4/5 | gas | DEU | 1980 |  |  | Hagen | mothballed | ELC | 0.254 | 1265 | 36.3 | 3.465 | 0.3914 | 50 | 2 | 2 | 60 | 60 | 1.75 | 25 | 6
ep_gas_combined_cycle_G100000410325 | Altbach power station_HKW3, timepoint 1 | gas | DEU | 2026 |  | Baden-Wuerttemberg | Altbach | active | ELC | 0.75 | 1100 | 33 | 3.15 | 0.618 | 55 | 4 | 4 | 45 | 45 | 3 | 40 | 9
ep_gas_combined_cycle__m | Aggregated Plant | gas | DEU | 1996 |  |  |  | mothballed | ELC | 0.172 | 1265 | 36.3 | 3.465 | 0.515 | 50 | 2 | 2 | 60 | 60 | 1.75 | 25 | 6
ep_gas_gas_turbine | Aggregated Plant | gas | DEU | 1965 |  |  |  | active | ELC | 0.025 | 1188 | 28.6 | 5.04 | 0.206 | 25 | 0.5 | 0.5 | 120 | 120 | 0.5 | 10 | 2
ep_gas_gas_turbine | Aggregated Plant | gas | DEU | 1971 |  |  |  | active | ELC | 0.05 | 1188 | 28.6 | 5.04 | 0.2266 | 30 | 1 | 1 | 100 | 100 | 0.75 | 15 | 4
ep_gas_gas_turbine | Aggregated Plant | gas | DEU | 1973 |  |  |  | active | ELC | 0.225 | 1012 | 24.2 | 4.62 | 0.2369 | 35 | 1.5 | 1.5 | 80 | 80 | 1.25 | 20 | 6
ep_gas_gas_turbine | Aggregated Plant | gas | DEU | 1974 |  |  |  | active | ELC | 0.0667 | 1012 | 24.2 | 4.62 | 0.2369 | 30 | 1 | 1 | 100 | 100 | 0.75 | 15 | 4
ep_gas_gas_turbine | Aggregated Plant | gas | DEU | 1975 |  |  |  | active | ELC | 0.2957 | 1012 | 24.2 | 4.62 | 0.2369 | 35 | 1.5 | 1.5 | 80 | 80 | 1.25 | 20 | 6
ep_gas_gas_turbine | Aggregated Plant | gas | DEU | 1984 |  |  |  | active | ELC | 0.112 | 1012 | 24.2 | 4.62 | 0.2575 | 30 | 1 | 1 | 100 | 100 | 0.75 | 15 | 4
ep_gas_gas_turbine | Aggregated Plant | gas | DEU | 1987 |  |  |  | active | ELC | 0.152 | 1188 | 28.6 | 5.04 | 0.2472 | 30 | 1 | 1 | 100 | 100 | 0.75 | 15 | 4
ep_gas_gas_turbine | Aggregated Plant | gas | DEU | 1989 |  |  |  | active | ELC | 0.039 | 1188 | 28.6 | 5.04 | 0.2472 | 25 | 0.5 | 0.5 | 120 | 120 | 0.5 | 10 | 2
ep_gas_gas_turbine | Aggregated Plant | gas | DEU | 1990 |  |  |  | active | ELC | 0.15 | 1188 | 28.6 | 5.04 | 0.2472 | 30 | 1 | 1 | 100 | 100 | 0.75 | 15 | 4
ep_gas_gas_turbine | Aggregated Plant | gas | DEU | 2003 |  |  |  | active | ELC | 0.054 | 1012 | 24.2 | 4.62 | 0.2987 | 30 | 1 | 1 | 100 | 100 | 0.75 | 15 | 4
ep_gas_gas_turbine | Aggregated Plant | gas | DEU | 2004 |  |  |  | active | ELC | 0.0307 | 1188 | 28.6 | 5.04 | 0.2884 | 25 | 0.5 | 0.5 | 120 | 120 | 0.5 | 10 | 2
ep_gas_gas_turbine | Aggregated Plant | gas | DEU | 2005 |  |  |  | active | ELC | 0.0445 | 1188 | 28.6 | 5.04 | 0.2884 | 25 | 0.5 | 0.5 | 120 | 120 | 0.5 | 10 | 2
ep_gas_gas_turbine | Aggregated Plant | gas | DEU | 2006 |  |  |  | active | ELC | 0.4 | 1012 | 24.2 | 4.62 | 0.2987 | 35 | 1.5 | 1.5 | 80 | 80 | 1.25 | 20 | 6
ep_gas_gas_turbine | Aggregated Plant | gas | DEU | 2009 |  |  |  | active | ELC | 0.0295 | 1188 | 28.6 | 5.04 | 0.2884 | 25 | 0.5 | 0.5 | 120 | 120 | 0.5 | 10 | 2
ep_gas_gas_turbine | Aggregated Plant | gas | DEU | 2010 |  |  |  | active | ELC | 0.021 | 1188 | 28.6 | 5.04 | 0.2884 | 25 | 0.5 | 0.5 | 120 | 120 | 0.5 | 10 | 2
ep_gas_gas_turbine | Aggregated Plant | gas | DEU | 2012 |  |  |  | active | ELC | 0.031 | 1188 | 28.6 | 5.04 | 0.309 | 25 | 0.5 | 0.5 | 120 | 120 | 0.5 | 10 | 2
ep_gas_gas_turbine | Aggregated Plant | gas | DEU | 2013 |  |  |  | active | ELC | 0.095 | 1012 | 24.2 | 4.62 | 0.3193 | 30 | 1 | 1 | 100 | 100 | 0.75 | 15 | 4
ep_gas_gas_turbine | Aggregated Plant | gas | DEU | 2014 |  |  |  | active | ELC | 0.02 | 1188 | 28.6 | 5.04 | 0.309 | 25 | 0.5 | 0.5 | 120 | 120 | 0.5 | 10 | 2
ep_gas_gas_turbine | Aggregated Plant | gas | DEU | 2015 |  |  |  | active | ELC | 0.02 | 1188 | 28.6 | 5.04 | 0.309 | 25 | 0.5 | 0.5 | 120 | 120 | 0.5 | 10 | 2
ep_gas_gas_turbine | Aggregated Plant | gas | DEU | 2020 |  |  |  | active | ELC | 0.1 | 1188 | 28.6 | 5.04 | 0.309 | 30 | 1 | 1 | 100 | 100 | 0.75 | 15 | 4
ep_gas_gas_turbine | Aggregated Plant | gas | DEU | 2022 |  |  |  | active | ELC | 0.048 | 1188 | 28.6 | 5.04 | 0.3193 | 25 | 0.5 | 0.5 | 120 | 120 | 0.5 | 10 | 2
ep_gas_gas_turbine | Aggregated Plant | gas | DEU | 2023 |  |  |  | active | ELC | 0.591 | 1132.6091 | 27.2152 | 4.9078 | 0.32254 | 35 | 1.5 | 1.5 | 80 | 80 | 1.25 | 20 | 6
ep_gas_gas_turbine_G100000400183 | Huntorf power station_1 | gas | DEU | 1978 |  | Niedersachsen | Elsfleth | active | ELC | 0.321 | 880 | 22 | 4.2 | 0.2472 | 35 | 1.5 | 1.5 | 80 | 80 | 1.25 | 20 | 6
ep_gas_gas_turbine_G100000400889 | Leipheim power station_GT1, timepoint 1 | gas | DEU | 2023 |  | Bavaria | Leipheim | active | ELC | 0.319 | 880 | 22 | 4.2 | 0.3399 | 35 | 1.5 | 1.5 | 80 | 80 | 1.25 | 20 | 6
ep_gas_gas_turbine_G100000406320 | Irsching power station_6 | gas | DEU | 2023 |  | Bayern | Vohburg | active | ELC | 0.32 | 880 | 22 | 4.2 | 0.3399 | 35 | 1.5 | 1.5 | 80 | 80 | 1.25 | 20 | 6
ep_gas_gas_turbine_G100000410310__m | Robert Frank power station_2 | gas | DEU | 1973 |  | Niedersachsen | Landesbergen | mothballed | ELC | 0.45 | 880 | 22 | 4.2 | 0.2472 | 35 | 1.5 | 1.5 | 80 | 80 | 1.25 | 20 | 6
ep_gas_gas_turbine_G100000412855 | Marbach power station_4 | gas | DEU | 2024 |  | Baden-Württemberg | Marbach | active | ELC | 0.3 | 1012 | 24.2 | 4.62 | 0.3296 | 35 | 1.5 | 1.5 | 80 | 80 | 1.25 | 20 | 6
ep_gas_internal_combustion | Aggregated Plant | gas | DEU | 1971 |  |  |  | active | ELC | 0.023 | 1633.5 | 64.35 | 8.19 | 0.3193 | 35 | 2 | 2 | 60 | 60 | 1.5 | 20 | 6
ep_gas_internal_combustion | Aggregated Plant | gas | DEU | 1998 |  |  |  | active | ELC | 0.0312 | 1633.5 | 64.35 | 8.19 | 0.3399 | 35 | 2 | 2 | 60 | 60 | 1.5 | 20 | 6
ep_gas_internal_combustion | Aggregated Plant | gas | DEU | 1999 |  |  |  | active | ELC | 0.041 | 1633.5 | 64.35 | 8.19 | 0.3399 | 35 | 2 | 2 | 60 | 60 | 1.5 | 20 | 6
ep_gas_internal_combustion | Aggregated Plant | gas | DEU | 2004 |  |  |  | active | ELC | 0.0642 | 1633.5 | 64.35 | 8.19 | 0.35535 | 35 | 2 | 2 | 60 | 60 | 1.5 | 20 | 6
ep_gas_internal_combustion | Aggregated Plant | gas | DEU | 2012 |  |  |  | active | ELC | 0.024 | 1633.5 | 64.35 | 8.19 | 0.36565 | 35 | 2 | 2 | 60 | 60 | 1.5 | 20 | 6
ep_gas_internal_combustion | Aggregated Plant | gas | DEU | 2018 |  |  |  | active | ELC | 0.045 | 1633.5 | 64.35 | 8.19 | 0.36565 | 35 | 2 | 2 | 60 | 60 | 1.5 | 20 | 6
ep_gas_internal_combustion | Aggregated Plant | gas | DEU | 2019 |  |  |  | active | ELC | 0.0309 | 1633.5 | 64.35 | 8.19 | 0.36565 | 35 | 2 | 2 | 60 | 60 | 1.5 | 20 | 6
ep_gas_internal_combustion | Aggregated Plant | gas | DEU | 2020 |  |  |  | active | ELC | 0.3235 | 1415.0641 | 55.414 | 7.574 | 0.36565 | 35 | 2 | 2 | 60 | 60 | 1.5 | 20 | 6
ep_gas_internal_combustion | Aggregated Plant | gas | DEU | 2021 |  |  |  | active | ELC | 0.076 | 1467.9211 | 57.5763 | 7.723 | 0.3708 | 35 | 2 | 2 | 60 | 60 | 1.5 | 20 | 6
ep_gas_internal_combustion | Aggregated Plant | gas | DEU | 2022 |  |  |  | active | ELC | 0.2515 | 1439.6113 | 56.4182 | 7.6432 | 0.3708 | 35 | 2 | 2 | 60 | 60 | 1.5 | 20 | 6
ep_gas_internal_combustion | Aggregated Plant | gas | DEU | 2023 |  |  |  | active | ELC | 0.2562 | 1391.5 | 54.45 | 7.5075 | 0.3708 | 35 | 2 | 2 | 60 | 60 | 1.5 | 20 | 6
ep_gas_internal_combustion | Aggregated Plant | gas | DEU | 2024 |  |  |  | active | ELC | 0.063 | 1391.5 | 54.45 | 7.5075 | 0.3708 | 35 | 2 | 2 | 60 | 60 | 1.5 | 20 | 6
ep_gas_steam_turbine | Aggregated Plant | gas | DEU | 1941 |  |  |  | active | ELC | 0.09 | 1782 | 57.2 | 5.67 | 0.26265 | 35 | 3 | 3 | 40 | 40 | 2 | 25 | 5
ep_gas_steam_turbine | Aggregated Plant | gas | DEU | 1948 |  |  |  | active | ELC | 0.084 | 1518 | 48.4 | 5.1975 | 0.27295 | 35 | 3 | 3 | 40 | 40 | 2 | 25 | 5
ep_gas_steam_turbine | Aggregated Plant | gas | DEU | 1954 |  |  |  | active | ELC | 0.154 | 1518 | 48.4 | 5.1975 | 0.2987 | 35 | 3 | 3 | 40 | 40 | 2 | 25 | 5
ep_gas_steam_turbine | Aggregated Plant | gas | DEU | 1955 |  |  |  | active | ELC | 0.064 | 1518 | 48.4 | 5.1975 | 0.2987 | 35 | 3 | 3 | 40 | 40 | 2 | 25 | 5
ep_gas_steam_turbine | Aggregated Plant | gas | DEU | 1958 |  |  |  | active | ELC | 0.064 | 1518 | 48.4 | 5.1975 | 0.2987 | 35 | 3 | 3 | 40 | 40 | 2 | 25 | 5
ep_gas_steam_turbine | Aggregated Plant | gas | DEU | 1963 |  |  |  | active | ELC | 0.101 | 1518 | 48.4 | 5.1975 | 0.309 | 35 | 3 | 3 | 40 | 40 | 2 | 25 | 5
ep_gas_steam_turbine | Aggregated Plant | gas | DEU | 1965 |  |  |  | active | ELC | 0.053 | 1518 | 48.4 | 5.1975 | 0.309 | 35 | 3 | 3 | 40 | 40 | 2 | 25 | 5
ep_gas_steam_turbine | Aggregated Plant | gas | DEU | 1969 |  |  |  | active | ELC | 0.206 | 1555.165 | 49.6388 | 5.264 | 0.30755 | 40 | 5 | 5 | 30 | 30 | 3 | 35 | 7
ep_gas_steam_turbine | Aggregated Plant | gas | DEU | 1970 |  |  |  | active | ELC | 0.023 | 1782 | 57.2 | 5.67 | 0.2987 | 35 | 3 | 3 | 40 | 40 | 2 | 25 | 5
ep_gas_steam_turbine | Aggregated Plant | gas | DEU | 1971 |  |  |  | active | ELC | 0.085 | 1782 | 57.2 | 5.67 | 0.309 | 35 | 3 | 3 | 40 | 40 | 2 | 25 | 5
ep_gas_steam_turbine | Aggregated Plant | gas | DEU | 1973 |  |  |  | active | ELC | 0.036 | 1782 | 57.2 | 5.67 | 0.309 | 35 | 3 | 3 | 40 | 40 | 2 | 25 | 5
ep_gas_steam_turbine | Aggregated Plant | gas | DEU | 1976 |  |  |  | active | ELC | 0.1284 | 1559.9439 | 49.7981 | 5.2726 | 0.31766 | 35 | 3 | 3 | 40 | 40 | 2 | 25 | 5
ep_gas_steam_turbine | Aggregated Plant | gas | DEU | 1981 |  |  |  | active | ELC | 0.026 | 1782 | 57.2 | 5.67 | 0.3193 | 35 | 3 | 3 | 40 | 40 | 2 | 25 | 5
ep_gas_steam_turbine | Aggregated Plant | gas | DEU | 1984 |  |  |  | active | ELC | 0.042 | 1782 | 57.2 | 5.67 | 0.3193 | 35 | 3 | 3 | 40 | 40 | 2 | 25 | 5
ep_gas_steam_turbine | Aggregated Plant | gas | DEU | 1988 |  |  |  | active | ELC | 0.058 | 1518 | 48.4 | 5.1975 | 0.3296 | 35 | 3 | 3 | 40 | 40 | 2 | 25 | 5
ep_gas_steam_turbine | Aggregated Plant | gas | DEU | 1989 |  |  |  | active | ELC | 0.031 | 1782 | 57.2 | 5.67 | 0.3193 | 35 | 3 | 3 | 40 | 40 | 2 | 25 | 5
ep_gas_steam_turbine | Aggregated Plant | gas | DEU | 1993 |  |  |  | active | ELC | 0.072 | 1782 | 57.2 | 5.67 | 0.3296 | 35 | 3 | 3 | 40 | 40 | 2 | 25 | 5
ep_gas_steam_turbine | Aggregated Plant | gas | DEU | 1994 |  |  |  | active | ELC | 0.1588 | 1597.7985 | 51.0599 | 5.3403 | 0.33679 | 35 | 3 | 3 | 40 | 40 | 2 | 25 | 5
ep_gas_steam_turbine | Aggregated Plant | gas | DEU | 1995 |  |  |  | active | ELC | 0.044 | 1782 | 57.2 | 5.67 | 0.3296 | 35 | 3 | 3 | 40 | 40 | 2 | 25 | 5
ep_gas_steam_turbine | Aggregated Plant | gas | DEU | 1996 |  |  |  | active | ELC | 0.113 | 1782 | 57.2 | 5.67 | 0.3296 | 35 | 3 | 3 | 40 | 40 | 2 | 25 | 5
ep_gas_steam_turbine | Aggregated Plant | gas | DEU | 1997 |  |  |  | active | ELC | 0.086 | 1782 | 57.2 | 5.67 | 0.3296 | 35 | 3 | 3 | 40 | 40 | 2 | 25 | 5
ep_gas_steam_turbine | Aggregated Plant | gas | DEU | 1998 |  |  |  | active | ELC | 0.036 | 1782 | 57.2 | 5.67 | 0.3296 | 35 | 3 | 3 | 40 | 40 | 2 | 25 | 5
ep_gas_steam_turbine | Aggregated Plant | gas | DEU | 1999 |  |  |  | active | ELC | 0.0489 | 1782 | 57.2 | 5.67 | 0.3296 | 35 | 3 | 3 | 40 | 40 | 2 | 25 | 5
ep_gas_steam_turbine | Aggregated Plant | gas | DEU | 2000 |  |  |  | active | ELC | 0.037 | 1782 | 57.2 | 5.67 | 0.3296 | 35 | 3 | 3 | 40 | 40 | 2 | 25 | 5
ep_gas_steam_turbine | Aggregated Plant | gas | DEU | 2001 |  |  |  | active | ELC | 0.027 | 1782 | 57.2 | 5.67 | 0.3399 | 35 | 3 | 3 | 40 | 40 | 2 | 25 | 5
ep_gas_steam_turbine | Aggregated Plant | gas | DEU | 2002 |  |  |  | active | ELC | 0.113 | 1611.4513 | 51.515 | 5.3648 | 0.34655 | 35 | 3 | 3 | 40 | 40 | 2 | 25 | 5
ep_gas_steam_turbine | Aggregated Plant | gas | DEU | 2003 |  |  |  | active | ELC | 0.241 | 1518 | 48.4 | 5.1975 | 0.3502 | 40 | 5 | 5 | 30 | 30 | 3 | 35 | 7
ep_gas_steam_turbine | Aggregated Plant | gas | DEU | 2005 |  |  |  | active | ELC | 0.022 | 1782 | 57.2 | 5.67 | 0.3399 | 35 | 3 | 3 | 40 | 40 | 2 | 25 | 5
ep_gas_steam_turbine | Aggregated Plant | gas | DEU | 2007 |  |  |  | active | ELC | 0.062 | 1518 | 48.4 | 5.1975 | 0.3502 | 35 | 3 | 3 | 40 | 40 | 2 | 25 | 5
ep_gas_steam_turbine | Aggregated Plant | gas | DEU | 2009 |  |  |  | active | ELC | 0.035 | 1782 | 57.2 | 5.67 | 0.3399 | 35 | 3 | 3 | 40 | 40 | 2 | 25 | 5
ep_gas_steam_turbine | Aggregated Plant | gas | DEU | 2010 |  |  |  | active | ELC | 0.24996 | 1549.6428 | 49.4548 | 5.2541 | 0.34897 | 40 | 5 | 5 | 30 | 30 | 3 | 35 | 7
ep_gas_steam_turbine | Aggregated Plant | gas | DEU | 2011 |  |  |  | active | ELC | 0.022 | 1782 | 57.2 | 5.67 | 0.34505 | 35 | 3 | 3 | 40 | 40 | 2 | 25 | 5
ep_gas_steam_turbine | Aggregated Plant | gas | DEU | 2013 |  |  |  | active | ELC | 0.365 | 1577.3096 | 50.377 | 5.3037 | 0.35304 | 40 | 5 | 5 | 30 | 30 | 3 | 35 | 7
ep_gas_steam_turbine | Aggregated Plant | gas | DEU | 2014 |  |  |  | active | ELC | 0.029 | 1782 | 57.2 | 5.67 | 0.34505 | 35 | 3 | 3 | 40 | 40 | 2 | 25 | 5
ep_gas_steam_turbine | Aggregated Plant | gas | DEU | 2017 |  |  |  | active | ELC | 0.188 | 1518 | 48.4 | 5.1975 | 0.35535 | 35 | 3 | 3 | 40 | 40 | 2 | 25 | 5
ep_gas_steam_turbine | Aggregated Plant | gas | DEU | 2018 |  |  |  | active | ELC | 0.0387 | 1782 | 57.2 | 5.67 | 0.34505 | 35 | 3 | 3 | 40 | 40 | 2 | 25 | 5
ep_gas_steam_turbine | Aggregated Plant | gas | DEU | 2021 |  |  |  | active | ELC | 0.073 | 1590.3288 | 50.811 | 5.327 | 0.35253 | 35 | 3 | 3 | 40 | 40 | 2 | 25 | 5
ep_gas_steam_turbine | Aggregated Plant | gas | DEU | 2022 |  |  |  | active | ELC | 0.1379 | 1676.7063 | 53.6902 | 5.4815 | 0.34916 | 35 | 3 | 3 | 40 | 40 | 2 | 25 | 5
ep_gas_steam_turbine | Aggregated Plant | gas | DEU | 2023 |  |  |  | active | ELC | 0.02155 | 1782 | 57.2 | 5.67 | 0.34505 | 35 | 3 | 3 | 40 | 40 | 2 | 25 | 5
ep_gas_steam_turbine_G100000400216 | Mittelsbüren power station_GuD MiBÜ | gas | DEU | 2016 |  | Bremen | Bremen | active | ELC | 0.445 | 1320 | 44 | 4.725 | 0.37595 | 40 | 5 | 5 | 30 | 30 | 3 | 35 | 7
ep_gas_steam_turbine_G100000400255 | Staudinger power station_4 | gas | DEU | 1977 |  | Hessen | Großkrotzenburg | active | ELC | 0.622 | 1320 | 44 | 4.725 | 0.3399 | 40 | 5 | 5 | 30 | 30 | 3 | 35 | 7
ep_gas_steam_turbine_G100000409755__m | Irsching power station_3 | gas | DEU | 1974 |  | Bayern | Vohburg | mothballed | ELC | 0.415 | 1320 | 44 | 4.725 | 0.3399 | 40 | 5 | 5 | 30 | 30 | 3 | 35 | 7
ep_gas_steam_turbine_G100000412876 | Huckingen power station_B | gas | DEU | 1976 |  | North Rhine-Westphalia | Huckingen | active | ELC | 0.32 | 1320 | 44 | 4.725 | 0.3399 | 40 | 5 | 5 | 30 | 30 | 3 | 35 | 7
ep_gas_steam_turbine_G100000412877 | Huckingen power station_A | gas | DEU | 1975 |  | North Rhine-Westphalia | Huckingen | active | ELC | 0.32 | 1320 | 44 | 4.725 | 0.3399 | 40 | 5 | 5 | 30 | 30 | 3 | 35 | 7
ep_gas_steam_turbine_G100000412896__m | Emden power station_ST | gas | DEU | 1973 |  | Niedersachsen | Emden | mothballed | ELC | 0.45 | 1320 | 44 | 4.725 | 0.3399 | 40 | 5 | 5 | 30 | 30 | 3 | 35 | 7
ep_gas_steam_turbine__m | Aggregated Plant | gas | DEU | 1967 |  |  |  | mothballed | ELC | 0.032 | 1782 | 57.2 | 5.67 | 0.2987 | 35 | 3 | 3 | 40 | 40 | 2 | 25 | 5
ep_geothermal | Aggregated Plant | geothermal | DEU | 2007 |  |  |  | active | ELC | 0.003 | 6237 | 185.9 | 6.3 | 1
ep_geothermal | Aggregated Plant | geothermal | DEU | 2009 |  |  |  | active | ELC | 0.0055 | 6237 | 185.9 | 6.3 | 1
ep_geothermal | Aggregated Plant | geothermal | DEU | 2012 |  |  |  | active | ELC | 0.0104 | 6237 | 185.9 | 6.3 | 1
ep_geothermal | Aggregated Plant | geothermal | DEU | 2028 |  |  |  | active | ELC | 0.008 | 6237 | 185.9 | 6.3 | 1
ep_hydro_dam | Aggregated Plant | hydro | DEU | 1922 |  |  |  | active | ELC | 0.045 | 3712.5 | 71.5 | 2.52 | 1
ep_hydro_dam | Aggregated Plant | hydro | DEU | 1924 |  |  |  | active | ELC | 0.124 | 3162.5 | 60.5 | 2.31 | 1
ep_hydro_dam | Aggregated Plant | hydro | DEU | 1931 |  |  |  | active | ELC | 0.12 | 3162.5 | 60.5 | 2.31 | 1
ep_hydro_dam | Aggregated Plant | hydro | DEU | 1954 |  |  |  | active | ELC | 0.046 | 3712.5 | 71.5 | 2.52 | 1
ep_hydro_dam | Aggregated Plant | hydro | DEU | 2015 |  |  |  | active | ELC | 0.093 | 3162.5 | 60.5 | 2.31 | 1
ep_hydro_dam_ | Aggregated Plant - IRENA Gap_Missing Hydro Capacity | hydro | DEU | 2022 |  |  |  | active | ELC | 4.024 | 2750 | 55 | 2.1 | 1
ep_hydro_ps | Aggregated Plant | hydro | DEU | 1932 |  |  |  | active | ELC | 0.18 | 2277 | 48.4 | 1.7325 | 1
ep_hydro_ps | Aggregated Plant | hydro | DEU | 1943 |  |  |  | active | ELC | 0.22 | 2277 | 48.4 | 1.7325 | 1
ep_hydro_ps | Aggregated Plant | hydro | DEU | 1951 |  |  |  | active | ELC | 0.15 | 2277 | 48.4 | 1.7325 | 1
ep_hydro_ps | Aggregated Plant | hydro | DEU | 1955 |  |  |  | active | ELC | 0.107 | 2277 | 48.4 | 1.7325 | 1
ep_hydro_ps | Aggregated Plant | hydro | DEU | 1958 |  |  |  | active | ELC | 0.119 | 2277 | 48.4 | 1.7325 | 1
ep_hydro_ps | Aggregated Plant | hydro | DEU | 1964 |  |  |  | active | ELC | 0.31 | 2277 | 48.4 | 1.7325 | 1
ep_hydro_ps | Aggregated Plant | hydro | DEU | 1968 |  |  |  | active | ELC | 0.08 | 2277 | 48.4 | 1.7325 | 1
ep_hydro_ps | Aggregated Plant | hydro | DEU | 1969 |  |  |  | active | ELC | 0.14 | 2277 | 48.4 | 1.7325 | 1
ep_hydro_ps | Aggregated Plant | hydro | DEU | 1976 |  |  |  | active | ELC | 0.164 | 2277 | 48.4 | 1.7325 | 1
ep_hydro_ps | Aggregated Plant | hydro | DEU | 1989 |  |  |  | active | ELC | 0.154 | 2277 | 48.4 | 1.7325 | 1
ep_hydro_ps | Aggregated Plant | hydro | DEU | 2009 |  |  |  | active | ELC | 0.14 | 2277 | 48.4 | 1.7325 | 1
ep_hydro_ps | Aggregated Plant | hydro | DEU | 2027 |  |  |  | active | ELC | 0.05 | 2673 | 57.2 | 1.89 | 1
ep_hydro_ps | Aggregated Plant | hydro | DEU | 2028 |  |  |  | active | ELC | 0.16 | 2277 | 48.4 | 1.7325 | 1
ep_hydro_ps_G100000601744 | Goldisthal hydroelectric plant_ | hydro | DEU | 2004 |  | Thuringia |  | active | ELC | 1.06 | 1980 | 44 | 1.575 | 1
ep_hydro_ps_G100000601748 | Hohenwarte II hydroelectric plant_ | hydro | DEU | 1966 |  | Thuringia |  | active | ELC | 0.32 | 1980 | 44 | 1.575 | 1
ep_hydro_ps_G100000601753 | Markersbach hydroelectric plant_ | hydro | DEU | 1981 |  | Saxony | Raschau-Markersbach | active | ELC | 1.046 | 1980 | 44 | 1.575 | 1
ep_hydro_ps_G100000601758 | Säckingen hydroelectric plant_ | hydro | DEU | 1967 |  | Baden-Württemberg |  | active | ELC | 0.36 | 1980 | 44 | 1.575 | 1
ep_hydro_ps_G100000601762 | Waldeck 2 hydroelectric plant_ | hydro | DEU | 1974 |  | Hesse |  | active | ELC | 0.48 | 1980 | 44 | 1.575 | 1
ep_hydro_ps_G100000601764 | Wehr hydroelectric plant_ | hydro | DEU | 1976 |  | Baden-Württemberg |  | active | ELC | 0.91 | 1980 | 44 | 1.575 | 1
ep_hydro_ror | Aggregated Plant | hydro | DEU | 1914 |  |  |  | active | ELC | 0.106 | 2783 | 66.55 | 2.8875 | 1
ep_hydro_ror | Aggregated Plant | hydro | DEU | 1924 |  |  |  | active | ELC | 0.12 | 2783 | 66.55 | 2.8875 | 1
ep_hydro_ror | Aggregated Plant | hydro | DEU | 1926 |  |  |  | active | ELC | 0.046 | 3267 | 78.65 | 3.15 | 1
ep_hydro_ror | Aggregated Plant | hydro | DEU | 1927 |  |  |  | active | ELC | 0.054 | 2783 | 66.55 | 2.8875 | 1
ep_hydro_ror | Aggregated Plant | hydro | DEU | 1933 |  |  |  | active | ELC | 0.105 | 2783 | 66.55 | 2.8875 | 1
ep_hydro_ror | Aggregated Plant | hydro | DEU | 2015 |  |  |  | active | ELC | 0.1 | 2783 | 66.55 | 2.8875 | 1
ep_oil_combined_cycle | Aggregated Plant | oil | DEU | 1967 |  |  |  | active | ELC | 0.033 | 1633.5 | 50.05 | 4.41 | 0.3296 | 50 | 2 | 2 | 60 | 60 | 1.75 | 25 | 6
ep_oil_combined_cycle | Aggregated Plant | oil | DEU | 1996 |  |  |  | active | ELC | 0.251 | 1391.5 | 42.35 | 4.0425 | 0.4944 | 50 | 2 | 2 | 60 | 60 | 1.75 | 25 | 6
ep_oil_combined_cycle | Aggregated Plant | oil | DEU | 1999 |  |  |  | active | ELC | 0.047 | 1633.5 | 50.05 | 4.41 | 0.4738 | 50 | 2 | 2 | 60 | 60 | 1.75 | 25 | 6
ep_oil_combined_cycle | Aggregated Plant | oil | DEU | 2013 |  |  |  | active | ELC | 0.126 | 1391.5 | 42.35 | 4.0425 | 0.5562 | 50 | 2 | 2 | 60 | 60 | 1.75 | 25 | 6
ep_oil_combined_cycle_G100000412856 | Marbach power station_3 | oil | DEU | 1974 |  | Baden-Württemberg | Marbach | active | ELC | 0.265 | 1391.5 | 42.35 | 4.0425 | 0.3708 | 50 | 2 | 2 | 60 | 60 | 1.75 | 25 | 6
ep_oil_gas_turbine | Aggregated Plant | oil | DEU | 1970 |  |  |  | active | ELC | 0.13 | 1138.5 | 26.62 | 5.1975 | 0.206 | 30 | 1 | 1 | 100 | 100 | 0.75 | 15 | 4
ep_oil_gas_turbine | Aggregated Plant | oil | DEU | 1972 |  |  |  | active | ELC | 0.101 | 1138.5 | 26.62 | 5.1975 | 0.2266 | 30 | 1 | 1 | 100 | 100 | 0.75 | 15 | 4
ep_oil_gas_turbine | Aggregated Plant | oil | DEU | 1982 |  |  |  | active | ELC | 0.136 | 1138.5 | 26.62 | 5.1975 | 0.2472 | 30 | 1 | 1 | 100 | 100 | 0.75 | 15 | 4
ep_oil_gas_turbine | Aggregated Plant | oil | DEU | 1987 |  |  |  | active | ELC | 0.1 | 1336.5 | 31.46 | 5.67 | 0.2369 | 30 | 1 | 1 | 100 | 100 | 0.75 | 15 | 4
ep_oil_gas_turbine | Aggregated Plant | oil | DEU | 2010 |  |  |  | active | ELC | 0.045 | 1336.5 | 31.46 | 5.67 | 0.2781 | 25 | 0.5 | 0.5 | 120 | 120 | 0.5 | 10 | 2
ep_oil_gas_turbine | Aggregated Plant | oil | DEU | 2015 |  |  |  | active | ELC | 0.025 | 1336.5 | 31.46 | 5.67 | 0.2987 | 25 | 0.5 | 0.5 | 120 | 120 | 0.5 | 10 | 2
ep_oil_internal_combustion | Aggregated Plant | oil | DEU | 1973 |  |  |  | active | ELC | 0.0888 | 1265 | 48.4 | 7.5075 | 0.31415 | 35 | 2 | 2 | 60 | 60 | 1.5 | 20 | 6
ep_oil_steam_turbine | Aggregated Plant | oil | DEU | 1968 |  |  |  | active | ELC | 0.02 | 1930.5 | 64.35 | 6.3 | 0.2884 | 35 | 3 | 3 | 40 | 40 | 2 | 25 | 5
ep_oil_steam_turbine | Aggregated Plant | oil | DEU | 1997 |  |  |  | active | ELC | 0.0925 | 1644.5 | 54.45 | 5.775 | 0.3296 | 35 | 3 | 3 | 40 | 40 | 2 | 25 | 5
ep_oil_steam_turbine | Aggregated Plant | oil | DEU | 2010 |  |  |  | active | ELC | 0.043 | 1930.5 | 64.35 | 6.3 | 0.3296 | 35 | 3 | 3 | 40 | 40 | 2 | 25 | 5
ep_oil_steam_turbine | Aggregated Plant | oil | DEU | 2020 |  |  |  | active | ELC | 0.057 | 1644.5 | 54.45 | 5.775 | 0.34505 | 35 | 3 | 3 | 40 | 40 | 2 | 25 | 5
ep_oil_steam_turbine_G100000412837 | Schwedt Refinery power station_ST1-4 | oil | DEU | 2013 |  | Brandenburg | Schwedt | active | ELC | 0.334 | 1430 | 49.5 | 5.25 | 0.36565 | 40 | 5 | 5 | 30 | 30 | 3 | 35 | 7
ep_solar_pv_ | Aggregated Plant - IRENA Gap_Missing Solar Capacity | solar | DEU | 2022 |  |  |  | active | elc_spv-DEU | 42.0019 | 990 | 16.5 | 0 | 1
ep_solar_pv_DEU | Aggregated Plant | solar | DEU | 1997 |  |  |  | active | elc_spv-DEU | 0.001 | 1336.5 | 21.45 | 0 | 1
ep_solar_pv_DEU | Aggregated Plant | solar | DEU | 2003 |  |  |  | active | elc_spv-DEU | 0.001 | 1336.5 | 21.45 | 0 | 1
ep_solar_pv_DEU | Aggregated Plant | solar | DEU | 2004 |  |  |  | active | elc_spv-DEU | 0.042 | 1336.5 | 21.45 | 0 | 1
ep_solar_pv_DEU | Aggregated Plant | solar | DEU | 2005 |  |  |  | active | elc_spv-DEU | 0.0563 | 1336.5 | 21.45 | 0 | 1
ep_solar_pv_DEU | Aggregated Plant | solar | DEU | 2006 |  |  |  | active | elc_spv-DEU | 0.054 | 1336.5 | 21.45 | 0 | 1
ep_solar_pv_DEU | Aggregated Plant | solar | DEU | 2007 |  |  |  | active | elc_spv-DEU | 0.1549 | 1336.5 | 21.45 | 0 | 1
ep_solar_pv_DEU | Aggregated Plant | solar | DEU | 2008 |  |  |  | active | elc_spv-DEU | 0.213 | 1336.5 | 21.45 | 0 | 1
ep_solar_pv_DEU | Aggregated Plant | solar | DEU | 2009 |  |  |  | active | elc_spv-DEU | 0.7931 | 1310.2115 | 21.0119 | 0 | 1
ep_solar_pv_DEU | Aggregated Plant | solar | DEU | 2010 |  |  |  | active | elc_spv-DEU | 1.5123 | 1336.5 | 21.45 | 0 | 1
ep_solar_pv_DEU | Aggregated Plant | solar | DEU | 2011 |  |  |  | active | elc_spv-DEU | 2.3528 | 1312.7683 | 21.0545 | 0 | 1
ep_solar_pv_DEU | Aggregated Plant | solar | DEU | 2012 |  |  |  | active | elc_spv-DEU | 3.0339 | 1315.2897 | 21.0965 | 0 | 1
ep_solar_pv_DEU | Aggregated Plant | solar | DEU | 2013 |  |  |  | active | elc_spv-DEU | 1.1329 | 1336.5 | 21.45 | 0 | 1
ep_solar_pv_DEU | Aggregated Plant | solar | DEU | 2014 |  |  |  | active | elc_spv-DEU | 0.5809 | 1336.5 | 21.45 | 0 | 1
ep_solar_pv_DEU | Aggregated Plant | solar | DEU | 2015 |  |  |  | active | elc_spv-DEU | 0.6501 | 1336.5 | 21.45 | 0 | 1
ep_solar_pv_DEU | Aggregated Plant | solar | DEU | 2016 |  |  |  | active | elc_spv-DEU | 0.7109 | 1336.5 | 21.45 | 0 | 1
ep_solar_pv_DEU | Aggregated Plant | solar | DEU | 2017 |  |  |  | active | elc_spv-DEU | 0.4231 | 1336.5 | 21.45 | 0 | 1
ep_solar_pv_DEU | Aggregated Plant | solar | DEU | 2018 |  |  |  | active | elc_spv-DEU | 0.574 | 1336.5 | 21.45 | 0 | 1
ep_solar_pv_DEU | Aggregated Plant | solar | DEU | 2019 |  |  |  | active | elc_spv-DEU | 0.5781 | 1336.5 | 21.45 | 0 | 1
ep_solar_pv_DEU | Aggregated Plant | solar | DEU | 2020 |  |  |  | active | elc_spv-DEU | 1.0909 | 1302.3959 | 20.8816 | 0 | 1
ep_solar_pv_DEU | Aggregated Plant | solar | DEU | 2021 |  |  |  | active | elc_spv-DEU | 1.8598 | 1307.3291 | 20.9638 | 0 | 1
ep_solar_pv_DEU | Aggregated Plant | solar | DEU | 2022 |  |  |  | active | elc_spv-DEU | 3.3691 | 1295.4202 | 20.7653 | 0 | 1
ep_solar_pv_DEU | Aggregated Plant | solar | DEU | 2023 |  |  |  | active | elc_spv-DEU | 4.466 | 1307.7975 | 20.9716 | 0 | 1
ep_solar_pv_DEU | Aggregated Plant | solar | DEU | 2024 |  |  |  | active | elc_spv-DEU | 5.9699 | 1318.5404 | 21.1507 | 0 | 1
ep_solar_pv_DEU | Aggregated Plant | solar | DEU | 2025 |  |  |  | active | elc_spv-DEU | 0.001 | 1336.5 | 21.45 | 0 | 1
ep_solar_pv_DEU | Aggregated Plant | solar | DEU | 2028 |  |  |  | active | elc_spv-DEU | 0.143 | 1178.6538 | 18.8192 | 0 | 1
ep_solar_pv_DEU__m | Aggregated Plant | solar | DEU | 2004 |  |  |  | mothballed | elc_spv-DEU | 0.002 | 1336.5 | 21.45 | 0 | 1
ep_solar_pv_G100000807013 | Anklam solar farm_-- | solar | DEU | 2027 |  | Mecklenburg-Vorpommern | Anklam | active | elc_spv-DEU | 0.3 | 1138.5 | 18.15 | 0 | 1
ep_solar_pv_G100000825260 | Witznitz solar farm_1 | solar | DEU | 2024 |  | Saxony |  | active | elc_spv-DEU | 0.4153 | 990 | 16.5 | 0 | 1
ep_solar_pv_G100001005219 | Bartow (Encavis) solar farm_1 | solar | DEU | 2025 |  |  |  | active | elc_spv-DEU | 0.26 | 1138.5 | 18.15 | 0 | 1
ep_wind_offshore_DEU | Aggregated Plant | wind | DEU | 2009 |  |  |  | active | elc_won-DEU | 0.03 | 5940 | 143 | 3.78 | 1
ep_wind_offshore_DEU | Aggregated Plant | wind | DEU | 2010 |  |  |  | active | elc_won-DEU | 0.078 | 5940 | 143 | 3.78 | 1
ep_wind_offshore_DEU | Aggregated Plant | wind | DEU | 2014 |  |  |  | active | elc_won-DEU | 0.313 | 5060 | 121 | 3.465 | 1
ep_wind_offshore_DEU | Aggregated Plant | wind | DEU | 2015 |  |  |  | active | elc_won-DEU | 0.203 | 5060 | 121 | 3.465 | 1
ep_wind_offshore_DEU | Aggregated Plant | wind | DEU | 2017 |  |  |  | active | elc_won-DEU | 0.111 | 5060 | 121 | 3.465 | 1
ep_wind_offshore_DEU | Aggregated Plant | wind | DEU | 2020 |  |  |  | active | elc_won-DEU | 0.112 | 5060 | 121 | 3.465 | 1
ep_wind_offshore_DEU | Aggregated Plant | wind | DEU | 2025 |  |  |  | active | elc_won-DEU | 0.48 | 5060 | 121 | 3.465 | 1
ep_wind_offshore_G100000919799 | Gode wind farm_3 | wind | DEU | 2024 |  |  | Norderney | active | elc_won-DEU | 0.265 | 5060 | 121 | 3.465 | 1
ep_wind_offshore_G100000919812 | Deutsche Bucht wind farm_-- | wind | DEU | 2019 |  |  | Borkum | active | elc_won-DEU | 0.26 | 5060 | 121 | 3.465 | 1
ep_wind_offshore_G100000919813 | Gode wind farm_2 | wind | DEU | 2017 |  |  | Norderney | active | elc_won-DEU | 0.252 | 5060 | 121 | 3.465 | 1
ep_wind_offshore_G100000919826 | Arcadis Ost wind farm_-- | wind | DEU | 2023 |  |  |  | active | elc_won-DEU | 0.257 | 5060 | 121 | 3.465 | 1
ep_wind_offshore_G100000919851 | Butendiek wind farm_-- | wind | DEU | 2015 |  |  | Sylt Island | active | elc_won-DEU | 0.288 | 5060 | 121 | 3.465 | 1
ep_wind_offshore_G100000919852 | Dantysk wind farm_-- | wind | DEU | 2014 |  |  | Sylt Island | active | elc_won-DEU | 0.288 | 5060 | 121 | 3.465 | 1
ep_wind_offshore_G100000919853 | Enbw Baltic wind farm_2 | wind | DEU | 2015 |  |  |  | active | elc_won-DEU | 0.288 | 5060 | 121 | 3.465 | 1
ep_wind_offshore_G100000919854 | Meerwind Süd Ost wind farm_-- | wind | DEU | 2014 |  |  | Nebel | active | elc_won-DEU | 0.288 | 5060 | 121 | 3.465 | 1
ep_wind_offshore_G100000919855 | Sandbank wind farm_-- | wind | DEU | 2016 |  |  |  | active | elc_won-DEU | 0.288 | 5060 | 121 | 3.465 | 1
ep_wind_offshore_G100000919859 | Nordsee Ost wind farm_-- | wind | DEU | 2017 |  |  |  | active | elc_won-DEU | 0.332 | 4400 | 110 | 3.15 | 1
ep_wind_offshore_G100000919888 | Amrumbank West wind farm_-- | wind | DEU | 2015 |  |  |  | active | elc_won-DEU | 0.302 | 4400 | 110 | 3.15 | 1
ep_wind_offshore_G100000919896 | Borkum Riffgrund 1 wind farm_-- | wind | DEU | 2015 |  |  | Juist | active | elc_won-DEU | 0.312 | 4400 | 110 | 3.15 | 1
ep_wind_offshore_G100000919908 | Gode wind farm_1 | wind | DEU | 2017 |  |  | Norderney | active | elc_won-DEU | 0.33 | 4400 | 110 | 3.15 | 1
ep_wind_offshore_G100000919911 | Nordsee One wind farm_-- | wind | DEU | 2017 |  |  |  | active | elc_won-DEU | 0.332 | 4400 | 110 | 3.15 | 1
ep_wind_offshore_G100000919914 | Kaskasi wind farm_-- | wind | DEU | 2022 |  |  | Nebel | active | elc_won-DEU | 0.342 | 4400 | 110 | 3.15 | 1
ep_wind_offshore_G100000919927 | Wikinger wind farm_-- | wind | DEU | 2018 |  |  |  | active | elc_won-DEU | 0.35 | 4400 | 110 | 3.15 | 1
ep_wind_offshore_G100000919946 | Arkona Becken SüDost wind farm_-- | wind | DEU | 2019 |  |  | Sagard | active | elc_won-DEU | 0.384 | 4400 | 110 | 3.15 | 1
ep_wind_offshore_G100000919952 | Merkur wind farm_-- | wind | DEU | 2019 |  |  | Juist | active | elc_won-DEU | 0.396 | 4400 | 110 | 3.15 | 1
ep_wind_offshore_G100000919954 | BARD Offshore wind farm_-- | wind | DEU | 2013 |  |  | Borkum | active | elc_won-DEU | 0.4 | 4400 | 110 | 3.15 | 1
ep_wind_offshore_G100000919956 | Global Tech wind farm_1 | wind | DEU | 2015 |  |  | Juist | active | elc_won-DEU | 0.4 | 4400 | 110 | 3.15 | 1
ep_wind_offshore_G100000919971 | Veja Mate wind farm_-- | wind | DEU | 2017 |  |  |  | active | elc_won-DEU | 0.402 | 4400 | 110 | 3.15 | 1
ep_wind_offshore_G100000919978 | Borkum Riffgrund 3 wind farm_1 | wind | DEU | 2025 |  |  | Borkum | active | elc_won-DEU | 0.42 | 4400 | 110 | 3.15 | 1
ep_wind_offshore_G100000919986 | Borkum Riffgrund 2 wind farm_-- | wind | DEU | 2019 |  |  | Juist | active | elc_won-DEU | 0.45 | 4400 | 110 | 3.15 | 1
ep_wind_offshore_G100000919992 | Baltic Eagle wind farm_-- | wind | DEU | 2024 |  |  | Sagard | active | elc_won-DEU | 0.476 | 4400 | 110 | 3.15 | 1
ep_wind_offshore_G100000920008 | Hohe See wind farm_-- | wind | DEU | 2019 |  |  | Borkum | active | elc_won-DEU | 0.497 | 4400 | 110 | 3.15 | 1
ep_wind_onshore_ | Aggregated Plant - IRENA Gap_Missing Wind Capacity | wind | DEU | 2022 |  |  |  | active | elc_won-DEU | 22.573 | 1760 | 44 | 2.1 | 1
ep_wind_onshore_DEU | Aggregated Plant | wind | DEU | 1993 |  |  |  | active | elc_won-DEU | 0.045 | 2376 | 57.2 | 2.52 | 1
ep_wind_onshore_DEU | Aggregated Plant | wind | DEU | 1995 |  |  |  | active | elc_won-DEU | 0.032 | 2376 | 57.2 | 2.52 | 1
ep_wind_onshore_DEU | Aggregated Plant | wind | DEU | 1996 |  |  |  | active | elc_won-DEU | 0.045 | 2376 | 57.2 | 2.52 | 1
ep_wind_onshore_DEU | Aggregated Plant | wind | DEU | 1997 |  |  |  | active | elc_won-DEU | 0.152 | 2376 | 57.2 | 2.52 | 1
ep_wind_onshore_DEU | Aggregated Plant | wind | DEU | 1998 |  |  |  | active | elc_won-DEU | 0.204 | 2284.549 | 54.9137 | 2.4654 | 1
ep_wind_onshore_DEU | Aggregated Plant | wind | DEU | 1999 |  |  |  | active | elc_won-DEU | 0.312 | 2376 | 57.2 | 2.52 | 1
ep_wind_onshore_DEU | Aggregated Plant | wind | DEU | 2000 |  |  |  | active | elc_won-DEU | 0.538 | 2330.2007 | 56.055 | 2.4927 | 1
ep_wind_onshore_DEU | Aggregated Plant | wind | DEU | 2001 |  |  |  | active | elc_won-DEU | 1.172 | 2333.3515 | 56.1338 | 2.4946 | 1
ep_wind_onshore_DEU | Aggregated Plant | wind | DEU | 2002 |  |  |  | active | elc_won-DEU | 1.238 | 2376 | 57.2 | 2.52 | 1
ep_wind_onshore_DEU | Aggregated Plant | wind | DEU | 2003 |  |  |  | active | elc_won-DEU | 1.405 | 2346.6875 | 56.4672 | 2.5025 | 1
ep_wind_onshore_DEU | Aggregated Plant | wind | DEU | 2004 |  |  |  | active | elc_won-DEU | 1.082 | 2337.9372 | 56.2484 | 2.4973 | 1
ep_wind_onshore_DEU | Aggregated Plant | wind | DEU | 2005 |  |  |  | active | elc_won-DEU | 1.176 | 2313.7415 | 55.6435 | 2.4829 | 1
ep_wind_onshore_DEU | Aggregated Plant | wind | DEU | 2006 |  |  |  | active | elc_won-DEU | 1.529 | 2321.6691 | 55.8417 | 2.4876 | 1
ep_wind_onshore_DEU | Aggregated Plant | wind | DEU | 2007 |  |  |  | active | elc_won-DEU | 0.926 | 2376 | 57.2 | 2.52 | 1
ep_wind_onshore_DEU | Aggregated Plant | wind | DEU | 2008 |  |  |  | active | elc_won-DEU | 0.485 | 2326.6474 | 55.9662 | 2.4906 | 1
ep_wind_onshore_DEU | Aggregated Plant | wind | DEU | 2009 |  |  |  | active | elc_won-DEU | 1.264 | 2376 | 57.2 | 2.52 | 1
ep_wind_onshore_DEU | Aggregated Plant | wind | DEU | 2010 |  |  |  | active | elc_won-DEU | 0.625 | 2376 | 57.2 | 2.52 | 1
ep_wind_onshore_DEU | Aggregated Plant | wind | DEU | 2011 |  |  |  | active | elc_won-DEU | 0.799 | 2353.5319 | 56.6383 | 2.5066 | 1
ep_wind_onshore_DEU | Aggregated Plant | wind | DEU | 2012 |  |  |  | active | elc_won-DEU | 1.574 | 2321.2097 | 55.8302 | 2.4873 | 1
ep_wind_onshore_DEU | Aggregated Plant | wind | DEU | 2013 |  |  |  | active | elc_won-DEU | 1.595 | 2334.9517 | 56.1738 | 2.4955 | 1
ep_wind_onshore_DEU | Aggregated Plant | wind | DEU | 2014 |  |  |  | active | elc_won-DEU | 2.833 | 2338.4765 | 56.2619 | 2.4976 | 1
ep_wind_onshore_DEU | Aggregated Plant | wind | DEU | 2015 |  |  |  | active | elc_won-DEU | 4.462 | 2332.3747 | 56.1094 | 2.494 | 1
ep_wind_onshore_DEU | Aggregated Plant | wind | DEU | 2016 |  |  |  | active | elc_won-DEU | 2.856 | 2355.5406 | 56.6885 | 2.5078 | 1
ep_wind_onshore_DEU | Aggregated Plant | wind | DEU | 2017 |  |  |  | active | elc_won-DEU | 3.186 | 2357.6598 | 56.7415 | 2.5091 | 1
ep_wind_onshore_DEU | Aggregated Plant | wind | DEU | 2018 |  |  |  | active | elc_won-DEU | 1.652 | 2376 | 57.2 | 2.52 | 1
ep_wind_onshore_DEU | Aggregated Plant | wind | DEU | 2019 |  |  |  | active | elc_won-DEU | 0.496 | 2376 | 57.2 | 2.52 | 1
ep_wind_onshore_DEU | Aggregated Plant | wind | DEU | 2020 |  |  |  | active | elc_won-DEU | 0.686 | 2376 | 57.2 | 2.52 | 1
ep_wind_onshore_DEU | Aggregated Plant | wind | DEU | 2021 |  |  |  | active | elc_won-DEU | 1.564 | 2347.867 | 56.4967 | 2.5032 | 1
ep_wind_onshore_DEU | Aggregated Plant | wind | DEU | 2022 |  |  |  | active | elc_won-DEU | 1.668 | 2347.7218 | 56.493 | 2.5031 | 1
ep_wind_onshore_DEU | Aggregated Plant | wind | DEU | 2023 |  |  |  | active | elc_won-DEU | 2.2 | 2367.2 | 56.98 | 2.5148 | 1
ep_wind_onshore_DEU | Aggregated Plant | wind | DEU | 2024 |  |  |  | active | elc_won-DEU | 1.344 | 2337.2381 | 56.231 | 2.4969 | 1
ep_wind_onshore_DEU | Aggregated Plant | wind | DEU | 2025 |  |  |  | active | elc_won-DEU | 0.312 | 2282.359 | 54.859 | 2.4641 | 1
ep_wind_onshore_DEU | Aggregated Plant | wind | DEU | 2028 |  |  |  | active | elc_won-DEU | 0.098 | 2138.9388 | 51.2735 | 2.3786 | 1
Note on C6: 🎯 PURPOSE: Not specified 💡 DESCRIPTION: Standardized fuel type for VEDA/TIMES model compatibility 📊 CALCULATION: Technology mapping from GEM fuel types to model categories 📁 DATA SOURCE: VS_mappings.xlsx (gem_fuel_mapping sheet) 🔧 METHODOLOGY: GEM fuel types mapped to standard categories: nuclear, gas, coal, hydro, solar, wind, etc. ✅ QUALITY: All fuel types validated against VEDA conventions. Unmapped fuels flagged for review. → See rows 3-5 for complete documentation
Note on E6: 🎯 PURPOSE: Not specified 💡 DESCRIPTION: Plant commissioning year for retirement scheduling 📊 CALCULATION: GEM commissioning date or estimated for gap-filled plants 📁 DATA SOURCE: GEM database, gap plants assigned 2022 (latest statistical year) 🔧 METHODOLOGY: Historical plants use GEM dates. Gap plants represent recent additions not in GEM ✅ QUALITY: Years validated against realistic ranges (1900-2025). Future plants excluded. → See rows 3-5 for complete documentation
Note on J6: 🎯 PURPOSE: Not specified 💡 DESCRIPTION: Output commodity for VEDA/TIMES model linkage 📊 CALCULATION: Country-level commodity assignment based on technology type 📁 DATA SOURCE: Generated from country codes and technology classifications 🔧 METHODOLOGY: Standard assignments: elc_sol-CHE (renewables), ELC (thermal/other) ✅ QUALITY: All assignments verified against model conventions. Commodity names follow VEDA standards. → See rows 3-5 for complete documentation
Note on L6: 🎯 PURPOSE: Not specified 💡 DESCRIPTION: Capital expenditure in $/kW (capacity-weighted average) 📊 CALCULATION: Multi-factor: Base cost × Size multiplier × Regional multiplier 📁 DATA SOURCE: ep_technoeconomic_assumptions.xlsx (costs, size_multipliers, regional_multipliers sheets) 🔧 METHODOLOGY: Weighted average: SUM(MW × capex) / SUM(MW) by technology group and vintage ✅ QUALITY: Values validated against international benchmarks. Outliers investigated and documented. → See rows 3-5 for complete documentation
Note on M6: 🎯 PURPOSE: Not specified 💡 DESCRIPTION: Fixed O&M costs in $/kW-year (capacity-weighted average) 📊 CALCULATION: Multi-factor: Base cost × Size multiplier × Regional multiplier 📁 DATA SOURCE: ep_technoeconomic_assumptions.xlsx (costs, size_multipliers, regional_multipliers sheets) 🔧 METHODOLOGY: Weighted average: SUM(MW × fixom) / SUM(MW) by technology group and vintage ✅ QUALITY: Includes maintenance, insurance, and fixed labor costs. Regional adjustments applied. → See rows 3-5 for complete documentation
Note on N6: 🎯 PURPOSE: Not specified 💡 DESCRIPTION: Variable O&M costs in $/MWh (capacity-weighted average) 📊 CALCULATION: Multi-factor: Base cost × Size multiplier × Regional multiplier 📁 DATA SOURCE: ep_technoeconomic_assumptions.xlsx (costs, size_multipliers, regional_multipliers sheets) 🔧 METHODOLOGY: Weighted average: SUM(MW × varom) / SUM(MW) by technology group and vintage ✅ QUALITY: Excludes fuel costs. Covers variable maintenance and consumables only. → See rows 3-5 for complete documentation
Note on O6: 🎯 PURPOSE: Not specified 💡 DESCRIPTION: Thermal efficiency - electrical output / fuel input (capacity-weighted average) 📊 CALCULATION: Vintage-based efficiency × Regional multiplier, capacity-weighted 📁 DATA SOURCE: ep_technoeconomic_assumptions.xlsx (thermal_eff, regional_multipliers sheets) 🔧 METHODOLOGY: Efficiency by commissioning year and size class. Weighted: SUM(MW × eff) / SUM(MW) ✅ QUALITY: Range validated (0.25-0.65 for thermal plants). Technology-specific realistic bounds applied. → See rows 3-5 for complete documentation

## Hourly_Demand_Data
country | month | day | hour | elc_commercial | elc_industry | elc_residential
DE | 1 | 1 | 1 | 22118.6 | 18958.8 | 22118.6
DE | 1 | 1 | 2 | 21609.35 | 18522.3 | 21609.35
DE | 1 | 1 | 3 | 21573.65 | 18491.7 | 21573.65
DE | 1 | 1 | 4 | 21573.65 | 18491.7 | 21573.65
DE | 1 | 1 | 5 | 22512.35 | 19296.3 | 22512.35
DE | 1 | 1 | 6 | 25591.65 | 21935.7 | 25591.65
DE | 1 | 1 | 7 | 28519.75 | 24445.5 | 28519.75
DE | 1 | 1 | 8 | 30178.75 | 25867.5 | 30178.75
DE | 1 | 1 | 9 | 30552.2 | 26187.6 | 30552.2
DE | 1 | 1 | 10 | 30508.8 | 26150.4 | 30508.8
DE | 1 | 1 | 11 | 30509.5 | 26151 | 30509.5
DE | 1 | 1 | 12 | 30453.15 | 26102.7 | 30453.15
DE | 1 | 1 | 13 | 30364.95 | 26027.1 | 30364.95
DE | 1 | 1 | 14 | 30517.55 | 26157.9 | 30517.55
DE | 1 | 1 | 15 | 30490.25 | 26134.5 | 30490.25
DE | 1 | 1 | 16 | 30490.25 | 26134.5 | 30490.25
DE | 1 | 1 | 17 | 30642.5 | 26265 | 30642.5
DE | 1 | 1 | 18 | 31022.25 | 26590.5 | 31022.25
DE | 1 | 1 | 19 | 31099.6 | 26656.8 | 31099.6
DE | 1 | 1 | 20 | 30550.1 | 26185.8 | 30550.1
DE | 1 | 1 | 21 | 28845.6 | 24724.8 | 28845.6
DE | 1 | 1 | 22 | 27613.25 | 23668.5 | 27613.25
DE | 1 | 1 | 23 | 26668.95 | 22859.1 | 26668.95
DE | 1 | 1 | 24 | 23249.45 | 19928.1 | 23249.45
DE | 1 | 2 | 1 | 22481.55 | 19269.9 | 22481.55
DE | 1 | 2 | 2 | 22359.05 | 19164.9 | 22359.05
DE | 1 | 2 | 3 | 22323.7 | 19134.6 | 22323.7
DE | 1 | 2 | 4 | 22323.7 | 19134.6 | 22323.7
DE | 1 | 2 | 5 | 23407.3 | 20063.4 | 23407.3
DE | 1 | 2 | 6 | 26840.8 | 23006.4 | 26840.8
DE | 1 | 2 | 7 | 29832.95 | 25571.1 | 29832.95
DE | 1 | 2 | 8 | 30902.9 | 26488.2 | 30902.9
DE | 1 | 2 | 9 | 31235.75 | 26773.5 | 31235.75
DE | 1 | 2 | 10 | 31028.55 | 26595.9 | 31028.55
DE | 1 | 2 | 11 | 30943.15 | 26522.7 | 30943.15
DE | 1 | 2 | 12 | 30841.65 | 26435.7 | 30841.65
DE | 1 | 2 | 13 | 30517.55 | 26157.9 | 30517.55
DE | 1 | 2 | 14 | 30517.55 | 26157.9 | 30517.55
DE | 1 | 2 | 15 | 30490.25 | 26134.5 | 30490.25
DE | 1 | 2 | 16 | 30490.25 | 26134.5 | 30490.25
DE | 1 | 2 | 17 | 30642.5 | 26265 | 30642.5
DE | 1 | 2 | 18 | 30919 | 26502 | 30919
DE | 1 | 2 | 19 | 31018.05 | 26586.9 | 31018.05
DE | 1 | 2 | 20 | 30430.4 | 26083.2 | 30430.4
DE | 1 | 2 | 21 | 28626.15 | 24536.7 | 28626.15
DE | 1 | 2 | 22 | 27362.65 | 23453.7 | 27362.65
DE | 1 | 2 | 23 | 26423.6 | 22648.8 | 26423.6
DE | 1 | 2 | 24 | 22930.6 | 19654.8 | 22930.6
DE | 1 | 3 | 1 | 22135.4 | 18973.2 | 22135.4
DE | 1 | 3 | 2 | 21662.2 | 18567.6 | 21662.2
DE | 1 | 3 | 3 | 21623.7 | 18534.6 | 21623.7
DE | 1 | 3 | 4 | 21579.95 | 18497.1 | 21579.95
DE | 1 | 3 | 5 | 22512.35 | 19296.3 | 22512.35
DE | 1 | 3 | 6 | 25949.35 | 22242.3 | 25949.35
DE | 1 | 3 | 7 | 28770.7 | 24660.6 | 28770.7
DE | 1 | 3 | 8 | 30310.7 | 25980.6 | 30310.7
DE | 1 | 3 | 9 | 30552.2 | 26187.6 | 30552.2
DE | 1 | 3 | 10 | 30318.05 | 25986.9 | 30318.05
DE | 1 | 3 | 11 | 30231.95 | 25913.1 | 30231.95
DE | 1 | 3 | 12 | 30023 | 25734 | 30023
DE | 1 | 3 | 13 | 30008.65 | 25721.7 | 30008.65
DE | 1 | 3 | 14 | 30027.2 | 25737.6 | 30027.2
DE | 1 | 3 | 15 | 29890 | 25620 | 29890
DE | 1 | 3 | 16 | 29890 | 25620 | 29890
DE | 1 | 3 | 17 | 30009.35 | 25722.3 | 30009.35
DE | 1 | 3 | 18 | 30029.65 | 25739.7 | 30029.65
DE | 1 | 3 | 19 | 30029.65 | 25739.7 | 30029.65
DE | 1 | 3 | 20 | 29711.15 | 25466.7 | 29711.15
DE | 1 | 3 | 21 | 28114.1 | 24097.8 | 28114.1
DE | 1 | 3 | 22 | 26681.55 | 22869.9 | 26681.55
DE | 1 | 3 | 23 | 25515.35 | 21870.3 | 25515.35
DE | 1 | 3 | 24 | 22732.15 | 19484.7 | 22732.15
DE | 1 | 4 | 1 | 22114.75 | 18955.5 | 22114.75
DE | 1 | 4 | 2 | 21609.35 | 18522.3 | 21609.35
DE | 1 | 4 | 3 | 21573.65 | 18491.7 | 21573.65
DE | 1 | 4 | 4 | 21573.65 | 18491.7 | 21573.65
DE | 1 | 4 | 5 | 22512.35 | 19296.3 | 22512.35
DE | 1 | 4 | 6 | 25591.65 | 21935.7 | 25591.65
DE | 1 | 4 | 7 | 28409.85 | 24351.3 | 28409.85
DE | 1 | 4 | 8 | 29906.45 | 25634.1 | 29906.45
DE | 1 | 4 | 9 | 30241.05 | 25920.9 | 30241.05
DE | 1 | 4 | 10 | 30230.9 | 25912.2 | 30230.9
DE | 1 | 4 | 11 | 30166.15 | 25856.7 | 30166.15
DE | 1 | 4 | 12 | 30023 | 25734 | 30023
DE | 1 | 4 | 13 | 30050.3 | 25757.4 | 30050.3
DE | 1 | 4 | 14 | 30008.65 | 25721.7 | 30008.65
DE | 1 | 4 | 15 | 29981.35 | 25698.3 | 29981.35
DE | 1 | 4 | 16 | 29981.35 | 25698.3 | 29981.35
DE | 1 | 4 | 17 | 30035.95 | 25745.1 | 30035.95
DE | 1 | 4 | 18 | 30032.45 | 25742.1 | 30032.45
DE | 1 | 4 | 19 | 30032.45 | 25742.1 | 30032.45
DE | 1 | 4 | 20 | 29744.05 | 25494.9 | 29744.05
DE | 1 | 4 | 21 | 28149.45 | 24128.1 | 28149.45
DE | 1 | 4 | 22 | 26681.55 | 22869.9 | 26681.55
DE | 1 | 4 | 23 | 25515.35 | 21870.3 | 25515.35
DE | 1 | 4 | 24 | 22452.15 | 19244.7 | 22452.15
DE | 1 | 5 | 1 | 21773.5 | 18663 | 21773.5
DE | 1 | 5 | 2 | 21060.55 | 18051.9 | 21060.55
DE | 1 | 5 | 3 | 20781.6 | 17812.8 | 20781.6
DE | 1 | 5 | 4 | 20765.5 | 17799 | 20765.5
DE | 1 | 5 | 5 | 20870.85 | 17889.3 | 20870.85
DE | 1 | 5 | 6 | 21259.35 | 18222.3 | 21259.35
DE | 1 | 5 | 7 | 22727.95 | 19481.1 | 22727.95
DE | 1 | 5 | 8 | 24861.55 | 21309.9 | 24861.55
DE | 1 | 5 | 9 | 26031.95 | 22313.1 | 26031.95
DE | 1 | 5 | 10 | 26495.7 | 22710.6 | 26495.7
DE | 1 | 5 | 11 | 26702.2 | 22887.6 | 26702.2
DE | 1 | 5 | 12 | 26682.6 | 22870.8 | 26682.6
DE | 1 | 5 | 13 | 26709.9 | 22894.2 | 26709.9
DE | 1 | 5 | 14 | 26739.65 | 22919.7 | 26739.65
DE | 1 | 5 | 15 | 26814.2 | 22983.6 | 26814.2
DE | 1 | 5 | 16 | 27062.35 | 23196.3 | 27062.35
DE | 1 | 5 | 17 | 27802.6 | 23830.8 | 27802.6
DE | 1 | 5 | 18 | 27861.75 | 23881.5 | 27861.75
DE | 1 | 5 | 19 | 27861.75 | 23881.5 | 27861.75
DE | 1 | 5 | 20 | 27511.05 | 23580.9 | 27511.05
DE | 1 | 5 | 21 | 27147.4 | 23269.2 | 27147.4
DE | 1 | 5 | 22 | 26532.1 | 22741.8 | 26532.1
DE | 1 | 5 | 23 | 26070.8 | 22346.4 | 26070.8
DE | 1 | 5 | 24 | 22572.2 | 19347.6 | 22572.2
DE | 1 | 6 | 1 | 21802.55 | 18687.9 | 21802.55
DE | 1 | 6 | 2 | 21152.95 | 18131.1 | 21152.95
DE | 1 | 6 | 3 | 20953.8 | 17960.4 | 20953.8
DE | 1 | 6 | 4 | 20953.8 | 17960.4 | 20953.8
DE | 1 | 6 | 5 | 21059.15 | 18050.7 | 21059.15
DE | 1 | 6 | 6 | 21435.05 | 18372.9 | 21435.05
DE | 1 | 6 | 7 | 23019.85 | 19731.3 | 23019.85
DE | 1 | 6 | 8 | 25218.55 | 21615.9 | 25218.55
DE | 1 | 6 | 9 | 26185.6 | 22444.8 | 26185.6
DE | 1 | 6 | 10 | 26775 | 22950 | 26775
DE | 1 | 6 | 11 | 26912.2 | 23067.6 | 26912.2
DE | 1 | 6 | 12 | 26892.6 | 23050.8 | 26892.6
DE | 1 | 6 | 13 | 26919.9 | 23074.2 | 26919.9
DE | 1 | 6 | 14 | 26739.65 | 22919.7 | 26739.65
DE | 1 | 6 | 15 | 26628.7 | 22824.6 | 26628.7
DE | 1 | 6 | 16 | 26693.1 | 22879.8 | 26693.1
DE | 1 | 6 | 17 | 27592.6 | 23650.8 | 27592.6
DE | 1 | 6 | 18 | 27651.75 | 23701.5 | 27651.75
DE | 1 | 6 | 19 | 27651.75 | 23701.5 | 27651.75
DE | 1 | 6 | 20 | 27375.6 | 23464.8 | 27375.6
DE | 1 | 6 | 21 | 27147.4 | 23269.2 | 27147.4
DE | 1 | 6 | 22 | 26532.1 | 22741.8 | 26532.1
DE | 1 | 6 | 23 | 26070.8 | 22346.4 | 26070.8
DE | 1 | 6 | 24 | 22823.85 | 19563.3 | 22823.85
DE | 1 | 7 | 1 | 22091.65 | 18935.7 | 22091.65
DE | 1 | 7 | 2 | 21578.55 | 18495.9 | 21578.55
DE | 1 | 7 | 3 | 21543.2 | 18465.6 | 21543.2
DE | 1 | 7 | 4 | 21579.95 | 18497.1 | 21579.95
DE | 1 | 7 | 5 | 22616.3 | 19385.4 | 22616.3
DE | 1 | 7 | 6 | 26146.4 | 22411.2 | 26146.4
DE | 1 | 7 | 7 | 29307.25 | 25120.5 | 29307.25
DE | 1 | 7 | 8 | 30697.1 | 26311.8 | 30697.1
DE | 1 | 7 | 9 | 30985.85 | 26559.3 | 30985.85
DE | 1 | 7 | 10 | 30942.1 | 26521.8 | 30942.1
DE | 1 | 7 | 11 | 30865.45 | 26456.1 | 30865.45
DE | 1 | 7 | 12 | 30841.65 | 26435.7 | 30841.65
DE | 1 | 7 | 13 | 30769.9 | 26374.2 | 30769.9
DE | 1 | 7 | 14 | 30517.55 | 26157.9 | 30517.55
DE | 1 | 7 | 15 | 30642.5 | 26265 | 30642.5
DE | 1 | 7 | 16 | 30868.95 | 26459.1 | 30868.95
DE | 1 | 7 | 17 | 31025.75 | 26593.5 | 31025.75
DE | 1 | 7 | 18 | 31022.25 | 26590.5 | 31022.25
DE | 1 | 7 | 19 | 31099.6 | 26656.8 | 31099.6
DE | 1 | 7 | 20 | 30508.1 | 26149.8 | 30508.1
DE | 1 | 7 | 21 | 28626.15 | 24536.7 | 28626.15
DE | 1 | 7 | 22 | 27372.1 | 23461.8 | 27372.1
DE | 1 | 7 | 23 | 26427.8 | 22652.4 | 26427.8
DE | 1 | 7 | 24 | 22992.2 | 19707.6 | 22992.2
DE | 1 | 8 | 1 | 22224.3 | 19049.4 | 22224.3
DE | 1 | 8 | 2 | 21769.65 | 18659.7 | 21769.65
DE | 1 | 8 | 3 | 21733.95 | 18629.1 | 21733.95
DE | 1 | 8 | 4 | 21733.95 | 18629.1 | 21733.95
DE | 1 | 8 | 5 | 22766.1 | 19513.8 | 22766.1
DE | 1 | 8 | 6 | 26320.7 | 22560.6 | 26320.7
DE | 1 | 8 | 7 | 29384.95 | 25187.1 | 29384.95
DE | 1 | 8 | 8 | 30697.1 | 26311.8 | 30697.1
DE | 1 | 8 | 9 | 30908.15 | 26492.7 | 30908.15
DE | 1 | 8 | 10 | 30761.15 | 26366.7 | 30761.15
DE | 1 | 8 | 11 | 30509.5 | 26151 | 30509.5
DE | 1 | 8 | 12 | 30490.25 | 26134.5 | 30490.25
DE | 1 | 8 | 13 | 30517.55 | 26157.9 | 30517.55
DE | 1 | 8 | 14 | 30517.55 | 26157.9 | 30517.55
DE | 1 | 8 | 15 | 30490.25 | 26134.5 | 30490.25
DE | 1 | 8 | 16 | 30490.25 | 26134.5 | 30490.25
DE | 1 | 8 | 17 | 30642.5 | 26265 | 30642.5
DE | 1 | 8 | 18 | 30639 | 26262 | 30639
DE | 1 | 8 | 19 | 30639 | 26262 | 30639
DE | 1 | 8 | 20 | 30105.6 | 25804.8 | 30105.6
DE | 1 | 8 | 21 | 28260.05 | 24222.9 | 28260.05
DE | 1 | 8 | 22 | 26993.4 | 23137.2 | 26993.4
DE | 1 | 8 | 23 | 25912.6 | 22210.8 | 25912.6
DE | 1 | 8 | 24 | 22831.9 | 19570.2 | 22831.9
DE | 1 | 9 | 1 | 22091.65 | 18935.7 | 22091.65
DE | 1 | 9 | 2 | 21578.55 | 18495.9 | 21578.55
DE | 1 | 9 | 3 | 21543.2 | 18465.6 | 21543.2
DE | 1 | 9 | 4 | 21543.2 | 18465.6 | 21543.2
DE | 1 | 9 | 5 | 22481.55 | 19269.9 | 22481.55
DE | 1 | 9 | 6 | 25718.7 | 22044.6 | 25718.7
DE | 1 | 9 | 7 | 28770.7 | 24660.6 | 28770.7
DE | 1 | 9 | 8 | 30310.7 | 25980.6 | 30310.7
DE | 1 | 9 | 9 | 30552.2 | 26187.6 | 30552.2
DE | 1 | 9 | 10 | 30508.8 | 26150.4 | 30508.8
DE | 1 | 9 | 11 | 30509.5 | 26151 | 30509.5
DE | 1 | 9 | 12 | 30490.25 | 26134.5 | 30490.25
DE | 1 | 9 | 13 | 30517.55 | 26157.9 | 30517.55
DE | 1 | 9 | 14 | 30517.55 | 26157.9 | 30517.55
DE | 1 | 9 | 15 | 30490.25 | 26134.5 | 30490.25
DE | 1 | 9 | 16 | 30490.25 | 26134.5 | 30490.25
DE | 1 | 9 | 17 | 30642.5 | 26265 | 30642.5
DE | 1 | 9 | 18 | 30639 | 26262 | 30639
DE | 1 | 9 | 19 | 31018.05 | 26586.9 | 31018.05
DE | 1 | 9 | 20 | 30430.4 | 26083.2 | 30430.4
DE | 1 | 9 | 21 | 28626.15 | 24536.7 | 28626.15
DE | 1 | 9 | 22 | 27372.1 | 23461.8 | 27372.1
DE | 1 | 9 | 23 | 26427.8 | 22652.4 | 26427.8
DE | 1 | 9 | 24 | 22992.2 | 19707.6 | 22992.2
DE | 1 | 10 | 1 | 22224.3 | 19049.4 | 22224.3
DE | 1 | 10 | 2 | 21892.85 | 18765.3 | 21892.85
DE | 1 | 10 | 3 | 21857.15 | 18734.7 | 21857.15
DE | 1 | 10 | 4 | 21857.15 | 18734.7 | 21857.15
DE | 1 | 10 | 5 | 23023.35 | 19734.3 | 23023.35
DE | 1 | 10 | 6 | 26840.8 | 23006.4 | 26840.8
DE | 1 | 10 | 7 | 29795.5 | 25539 | 29795.5
DE | 1 | 10 | 8 | 30786.7 | 26388.6 | 30786.7
DE | 1 | 10 | 9 | 31119.55 | 26673.9 | 31119.55
DE | 1 | 10 | 10 | 31075.8 | 26636.4 | 31075.8
DE | 1 | 10 | 11 | 31155.6 | 26704.8 | 31155.6
DE | 1 | 10 | 12 | 31274.95 | 26807.1 | 31274.95
DE | 1 | 10 | 13 | 31296.3 | 26825.4 | 31296.3
DE | 1 | 10 | 14 | 31349.15 | 26870.7 | 31349.15
DE | 1 | 10 | 15 | 31439.8 | 26948.4 | 31439.8
DE | 1 | 10 | 16 | 31881.5 | 27327 | 31881.5
DE | 1 | 10 | 17 | 32144.35 | 27552.3 | 32144.35
DE | 1 | 10 | 18 | 32144.35 | 27552.3 | 32144.35
DE | 1 | 10 | 19 | 32119.5 | 27531 | 32119.5
DE | 1 | 10 | 20 | 31478.65 | 26981.7 | 31478.65
DE | 1 | 10 | 21 | 29522.5 | 25305 | 29522.5
DE | 1 | 10 | 22 | 28418.6 | 24358.8 | 28418.6
DE | 1 | 10 | 23 | 27393.8 | 23480.4 | 27393.8
DE | 1 | 10 | 24 | 23306.15 | 19976.7 | 23306.15
DE | 1 | 11 | 1 | 22941.1 | 19663.8 | 22941.1
DE | 1 | 11 | 2 | 22887.2 | 19617.6 | 22887.2
DE | 1 | 11 | 3 | 22851.5 | 19587 | 22851.5
DE | 1 | 11 | 4 | 23366.7 | 20028.6 | 23366.7
DE | 1 | 11 | 5 | 24362.8 | 20882.4 | 24362.8
DE | 1 | 11 | 6 | 27867.35 | 23886.3 | 27867.35
DE | 1 | 11 | 7 | 30594.55 | 26223.9 | 30594.55
DE | 1 | 11 | 8 | 31560.55 | 27051.9 | 31560.55
DE | 1 | 11 | 9 | 32212.25 | 27610.5 | 32212.25
DE | 1 | 11 | 10 | 32471.6 | 27832.8 | 32471.6
DE | 1 | 11 | 11 | 32453.05 | 27816.9 | 32453.05
DE | 1 | 11 | 12 | 32259.85 | 27651.3 | 32259.85
DE | 1 | 11 | 13 | 32279.8 | 27668.4 | 32279.8
DE | 1 | 11 | 14 | 32279.8 | 27668.4 | 32279.8
DE | 1 | 11 | 15 | 32253.2 | 27645.6 | 32253.2
DE | 1 | 11 | 16 | 32362.75 | 27739.5 | 32362.75
DE | 1 | 11 | 17 | 32624.9 | 27964.2 | 32624.9
DE | 1 | 11 | 18 | 32724.3 | 28049.4 | 32724.3
DE | 1 | 11 | 19 | 32699.8 | 28028.4 | 32699.8
DE | 1 | 11 | 20 | 31950.8 | 27386.4 | 31950.8
DE | 1 | 11 | 21 | 30114 | 25812 | 30114
DE | 1 | 11 | 22 | 28885.85 | 24759.3 | 28885.85
DE | 1 | 11 | 23 | 27799.45 | 23828.1 | 27799.45
DE | 1 | 11 | 24 | 24366.65 | 20885.7 | 24366.65
DE | 1 | 12 | 1 | 23690.45 | 20306.1 | 23690.45
DE | 1 | 12 | 2 | 23498.65 | 20141.7 | 23498.65
DE | 1 | 12 | 3 | 23419.55 | 20073.9 | 23419.55
DE | 1 | 12 | 4 | 23419.55 | 20073.9 | 23419.55
DE | 1 | 12 | 5 | 23586.15 | 20216.7 | 23586.15
DE | 1 | 12 | 6 | 23735.95 | 20345.1 | 23735.95
DE | 1 | 12 | 7 | 25420.85 | 21789.3 | 25420.85
DE | 1 | 12 | 8 | 27326.25 | 23422.5 | 27326.25
DE | 1 | 12 | 9 | 28464.45 | 24398.1 | 28464.45
DE | 1 | 12 | 10 | 28947.1 | 24811.8 | 28947.1
DE | 1 | 12 | 11 | 28931.35 | 24798.3 | 28931.35
DE | 1 | 12 | 12 | 28600.25 | 24514.5 | 28600.25
DE | 1 | 12 | 13 | 28553 | 24474 | 28553
DE | 1 | 12 | 14 | 28536.9 | 24460.2 | 28536.9
DE | 1 | 12 | 15 | 28536.9 | 24460.2 | 28536.9
DE | 1 | 12 | 16 | 28854.7 | 24732.6 | 28854.7
DE | 1 | 12 | 17 | 29911 | 25638 | 29911
DE | 1 | 12 | 18 | 29989.05 | 25704.9 | 29989.05
DE | 1 | 12 | 19 | 29964.55 | 25683.9 | 29964.55
DE | 1 | 12 | 20 | 29374.1 | 25177.8 | 29374.1
DE | 1 | 12 | 21 | 29326.5 | 25137 | 29326.5
DE | 1 | 12 | 22 | 28666.75 | 24571.5 | 28666.75
DE | 1 | 12 | 23 | 28188.65 | 24161.7 | 28188.65
DE | 1 | 12 | 24 | 24366.65 | 20885.7 | 24366.65
DE | 1 | 13 | 1 | 23690.45 | 20306.1 | 23690.45
DE | 1 | 13 | 2 | 23498.65 | 20141.7 | 23498.65
DE | 1 | 13 | 3 | 23419.55 | 20073.9 | 23419.55
DE | 1 | 13 | 4 | 23419.55 | 20073.9 | 23419.55
DE | 1 | 13 | 5 | 23520.35 | 20160.3 | 23520.35
DE | 1 | 13 | 6 | 23670.5 | 20289 | 23670.5
DE | 1 | 13 | 7 | 25313.4 | 21697.2 | 25313.4
DE | 1 | 13 | 8 | 27218.8 | 23330.4 | 27218.8
DE | 1 | 13 | 9 | 28446.6 | 24382.8 | 28446.6
DE | 1 | 13 | 10 | 28947.1 | 24811.8 | 28947.1
DE | 1 | 13 | 11 | 28931.35 | 24798.3 | 28931.35
DE | 1 | 13 | 12 | 28912.1 | 24781.8 | 28912.1
DE | 1 | 13 | 13 | 28933.1 | 24799.8 | 28933.1
DE | 1 | 13 | 14 | 28962.85 | 24825.3 | 28962.85
DE | 1 | 13 | 15 | 28962.85 | 24825.3 | 28962.85
DE | 1 | 13 | 16 | 29191.4 | 25021.2 | 29191.4
DE | 1 | 13 | 17 | 30004.1 | 25717.8 | 30004.1
DE | 1 | 13 | 18 | 30270.45 | 25946.1 | 30270.45
DE | 1 | 13 | 19 | 30245.95 | 25925.1 | 30245.95
DE | 1 | 13 | 20 | 29752.8 | 25502.4 | 29752.8
DE | 1 | 13 | 21 | 29565.55 | 25341.9 | 29565.55
DE | 1 | 13 | 22 | 28905.45 | 24776.1 | 28905.45
DE | 1 | 13 | 23 | 28317.1 | 24271.8 | 28317.1
DE | 1 | 13 | 24 | 24278.45 | 20810.1 | 24278.45
DE | 1 | 14 | 1 | 23783.2 | 20385.6 | 23783.2
DE | 1 | 14 | 2 | 23594.55 | 20223.9 | 23594.55
DE | 1 | 14 | 3 | 23559.2 | 20193.6 | 23559.2
DE | 1 | 14 | 4 | 23595.25 | 20224.5 | 23595.25
DE | 1 | 14 | 5 | 24591.35 | 21078.3 | 24591.35
DE | 1 | 14 | 6 | 28095.9 | 24082.2 | 28095.9
DE | 1 | 14 | 7 | 30853.2 | 26445.6 | 30853.2
DE | 1 | 14 | 8 | 31818.85 | 27273.3 | 31818.85
DE | 1 | 14 | 9 | 32461.1 | 27823.8 | 32461.1
DE | 1 | 14 | 10 | 32701.55 | 28029.9 | 32701.55
DE | 1 | 14 | 11 | 32683 | 28014 | 32683
DE | 1 | 14 | 12 | 32663.4 | 27997.2 | 32663.4
DE | 1 | 14 | 13 | 32684.75 | 28015.5 | 32684.75
DE | 1 | 14 | 14 | 32684.75 | 28015.5 | 32684.75
DE | 1 | 14 | 15 | 32684.75 | 28015.5 | 32684.75
DE | 1 | 14 | 16 | 32787.65 | 28103.7 | 32787.65
DE | 1 | 14 | 17 | 33109.3 | 28379.4 | 33109.3
DE | 1 | 14 | 18 | 33178.95 | 28439.1 | 33178.95
DE | 1 | 14 | 19 | 33196.8 | 28454.4 | 33196.8
DE | 1 | 14 | 20 | 32523.05 | 27876.9 | 32523.05
DE | 1 | 14 | 21 | 30743.65 | 26351.7 | 30743.65
DE | 1 | 14 | 22 | 29515.5 | 25299 | 29515.5
DE | 1 | 14 | 23 | 28387.8 | 24332.4 | 28387.8
DE | 1 | 14 | 24 | 24278.45 | 20810.1 | 24278.45
DE | 1 | 15 | 1 | 23783.2 | 20385.6 | 23783.2
DE | 1 | 15 | 2 | 23594.55 | 20223.9 | 23594.55
DE | 1 | 15 | 3 | 23559.2 | 20193.6 | 23559.2
DE | 1 | 15 | 4 | 23595.25 | 20224.5 | 23595.25
DE | 1 | 15 | 5 | 24591.35 | 21078.3 | 24591.35
DE | 1 | 15 | 6 | 28095.9 | 24082.2 | 28095.9
DE | 1 | 15 | 7 | 30853.2 | 26445.6 | 30853.2
DE | 1 | 15 | 8 | 31818.85 | 27273.3 | 31818.85
DE | 1 | 15 | 9 | 32461.1 | 27823.8 | 32461.1
DE | 1 | 15 | 10 | 32701.55 | 28029.9 | 32701.55
DE | 1 | 15 | 11 | 32683 | 28014 | 32683
DE | 1 | 15 | 12 | 32663.4 | 27997.2 | 32663.4
DE | 1 | 15 | 13 | 32684.75 | 28015.5 | 32684.75
DE | 1 | 15 | 14 | 32684.75 | 28015.5 | 32684.75
DE | 1 | 15 | 15 | 32684.75 | 28015.5 | 32684.75
DE | 1 | 15 | 16 | 32787.65 | 28103.7 | 32787.65
DE | 1 | 15 | 17 | 33109.3 | 28379.4 | 33109.3
DE | 1 | 15 | 18 | 33221.3 | 28475.4 | 33221.3
DE | 1 | 15 | 19 | 33196.8 | 28454.4 | 33196.8
DE | 1 | 15 | 20 | 32523.05 | 27876.9 | 32523.05
DE | 1 | 15 | 21 | 30743.65 | 26351.7 | 30743.65
DE | 1 | 15 | 22 | 29515.5 | 25299 | 29515.5
DE | 1 | 15 | 23 | 28387.8 | 24332.4 | 28387.8
DE | 1 | 15 | 24 | 24278.45 | 20810.1 | 24278.45
DE | 1 | 16 | 1 | 23783.2 | 20385.6 | 23783.2
DE | 1 | 16 | 2 | 23594.55 | 20223.9 | 23594.55
DE | 1 | 16 | 3 | 23559.2 | 20193.6 | 23559.2
DE | 1 | 16 | 4 | 23595.25 | 20224.5 | 23595.25
DE | 1 | 16 | 5 | 24591.35 | 21078.3 | 24591.35
DE | 1 | 16 | 6 | 28095.9 | 24082.2 | 28095.9
DE | 1 | 16 | 7 | 30853.2 | 26445.6 | 30853.2
DE | 1 | 16 | 8 | 31818.85 | 27273.3 | 31818.85
DE | 1 | 16 | 9 | 32461.1 | 27823.8 | 32461.1
DE | 1 | 16 | 10 | 32761.75 | 28081.5 | 32761.75
DE | 1 | 16 | 11 | 32683 | 28014 | 32683
DE | 1 | 16 | 12 | 32663.4 | 27997.2 | 32663.4
DE | 1 | 16 | 13 | 32684.75 | 28015.5 | 32684.75
DE | 1 | 16 | 14 | 32684.75 | 28015.5 | 32684.75
DE | 1 | 16 | 15 | 32684.75 | 28015.5 | 32684.75
DE | 1 | 16 | 16 | 32787.65 | 28103.7 | 32787.65
DE | 1 | 16 | 17 | 33109.3 | 28379.4 | 33109.3
DE | 1 | 16 | 18 | 33221.3 | 28475.4 | 33221.3
DE | 1 | 16 | 19 | 33196.8 | 28454.4 | 33196.8
DE | 1 | 16 | 20 | 32523.05 | 27876.9 | 32523.05
DE | 1 | 16 | 21 | 30700.95 | 26315.1 | 30700.95
DE | 1 | 16 | 22 | 29472.8 | 25262.4 | 29472.8
DE | 1 | 16 | 23 | 28345.45 | 24296.1 | 28345.45
DE | 1 | 16 | 24 | 24278.45 | 20810.1 | 24278.45
DE | 1 | 17 | 1 | 23783.2 | 20385.6 | 23783.2
DE | 1 | 17 | 2 | 23594.55 | 20223.9 | 23594.55
DE | 1 | 17 | 3 | 23511.25 | 20152.5 | 23511.25
DE | 1 | 17 | 4 | 23529.45 | 20168.1 | 23529.45
DE | 1 | 17 | 5 | 24525.9 | 21022.2 | 24525.9
DE | 1 | 17 | 6 | 28048.3 | 24041.4 | 28048.3
DE | 1 | 17 | 7 | 30853.2 | 26445.6 | 30853.2
DE | 1 | 17 | 8 | 31818.85 | 27273.3 | 31818.85
DE | 1 | 17 | 9 | 32461.1 | 27823.8 | 32461.1
DE | 1 | 17 | 10 | 32701.55 | 28029.9 | 32701.55
DE | 1 | 17 | 11 | 32683 | 28014 | 32683
DE | 1 | 17 | 12 | 32663.4 | 27997.2 | 32663.4
DE | 1 | 17 | 13 | 32489.8 | 27848.4 | 32489.8
DE | 1 | 17 | 14 | 32489.8 | 27848.4 | 32489.8
DE | 1 | 17 | 15 | 32489.8 | 27848.4 | 32489.8
DE | 1 | 17 | 16 | 32571.35 | 27918.3 | 32571.35
DE | 1 | 17 | 17 | 32795.35 | 28110.3 | 32795.35
DE | 1 | 17 | 18 | 32795.35 | 28110.3 | 32795.35
DE | 1 | 17 | 19 | 32770.85 | 28089.3 | 32770.85
DE | 1 | 17 | 20 | 32021.85 | 27447.3 | 32021.85
DE | 1 | 17 | 21 | 30242.45 | 25922.1 | 30242.45
DE | 1 | 17 | 22 | 29014.3 | 24869.4 | 29014.3
DE | 1 | 17 | 23 | 27973.05 | 23976.9 | 27973.05
DE | 1 | 17 | 24 | 24074.05 | 20634.9 | 24074.05
DE | 1 | 18 | 1 | 23660.7 | 20280.6 | 23660.7
DE | 1 | 18 | 2 | 23472.05 | 20118.9 | 23472.05
DE | 1 | 18 | 3 | 23436.7 | 20088.6 | 23436.7
DE | 1 | 18 | 4 | 23529.45 | 20168.1 | 23529.45
DE | 1 | 18 | 5 | 24525.9 | 21022.2 | 24525.9
DE | 1 | 18 | 6 | 28030.1 | 24025.8 | 28030.1
DE | 1 | 18 | 7 | 30745.4 | 26353.2 | 30745.4
DE | 1 | 18 | 8 | 31711.4 | 27181.2 | 31711.4
DE | 1 | 18 | 9 | 32353.65 | 27731.7 | 32353.65
DE | 1 | 18 | 10 | 32701.55 | 28029.9 | 32701.55
DE | 1 | 18 | 11 | 32559.45 | 27908.1 | 32559.45
DE | 1 | 18 | 12 | 32468.45 | 27830.1 | 32468.45
DE | 1 | 18 | 13 | 32489.8 | 27848.4 | 32489.8
DE | 1 | 18 | 14 | 32489.8 | 27848.4 | 32489.8
DE | 1 | 18 | 15 | 32489.8 | 27848.4 | 32489.8
DE | 1 | 18 | 16 | 32571.35 | 27918.3 | 32571.35
DE | 1 | 18 | 17 | 32795.35 | 28110.3 | 32795.35
DE | 1 | 18 | 18 | 32888.1 | 28189.8 | 32888.1
DE | 1 | 18 | 19 | 33154.45 | 28418.1 | 33154.45
DE | 1 | 18 | 20 | 32480.35 | 27840.3 | 32480.35
DE | 1 | 18 | 21 | 30700.95 | 26315.1 | 30700.95
DE | 1 | 18 | 22 | 29472.8 | 25262.4 | 29472.8
DE | 1 | 18 | 23 | 28345.45 | 24296.1 | 28345.45
DE | 1 | 18 | 24 | 24497.2 | 20997.6 | 24497.2
DE | 1 | 19 | 1 | 23786.7 | 20388.6 | 23786.7
DE | 1 | 19 | 2 | 23594.9 | 20224.2 | 23594.9
DE | 1 | 19 | 3 | 23485.35 | 20130.3 | 23485.35
DE | 1 | 19 | 4 | 23485.35 | 20130.3 | 23485.35
DE | 1 | 19 | 5 | 23586.15 | 20216.7 | 23586.15
DE | 1 | 19 | 6 | 23735.95 | 20345.1 | 23735.95
DE | 1 | 19 | 7 | 25420.85 | 21789.3 | 25420.85
DE | 1 | 19 | 8 | 27326.25 | 23422.5 | 27326.25
DE | 1 | 19 | 9 | 28554.05 | 24474.9 | 28554.05
DE | 1 | 19 | 10 | 29104.95 | 24947.1 | 29104.95
DE | 1 | 19 | 11 | 29160.6 | 24994.8 | 29160.6
DE | 1 | 19 | 12 | 29080.8 | 24926.4 | 29080.8
DE | 1 | 19 | 13 | 29102.15 | 24944.7 | 29102.15
DE | 1 | 19 | 14 | 29131.9 | 24970.2 | 29131.9
DE | 1 | 19 | 15 | 29131.9 | 24970.2 | 29131.9
DE | 1 | 19 | 16 | 29424.15 | 25220.7 | 29424.15
DE | 1 | 19 | 17 | 30301.6 | 25972.8 | 30301.6
DE | 1 | 19 | 18 | 30373.35 | 26034.3 | 30373.35
DE | 1 | 19 | 19 | 30348.85 | 26013.3 | 30348.85
DE | 1 | 19 | 20 | 29855.7 | 25590.6 | 29855.7
DE | 1 | 19 | 21 | 29668.1 | 25429.8 | 29668.1
DE | 1 | 19 | 22 | 29008.35 | 24864.3 | 29008.35
DE | 1 | 19 | 23 | 28420 | 24360 | 28420
DE | 1 | 19 | 24 | 24544.8 | 21038.4 | 24544.8
DE | 1 | 20 | 1 | 23786.7 | 20388.6 | 23786.7
DE | 1 | 20 | 2 | 23594.9 | 20224.2 | 23594.9
DE | 1 | 20 | 3 | 23485.35 | 20130.3 | 23485.35
DE | 1 | 20 | 4 | 23485.35 | 20130.3 | 23485.35
DE | 1 | 20 | 5 | 23586.15 | 20216.7 | 23586.15
DE | 1 | 20 | 6 | 23735.95 | 20345.1 | 23735.95
DE | 1 | 20 | 7 | 25420.85 | 21789.3 | 25420.85
DE | 1 | 20 | 8 | 27326.25 | 23422.5 | 27326.25
DE | 1 | 20 | 9 | 28554.05 | 24474.9 | 28554.05
DE | 1 | 20 | 10 | 29104.95 | 24947.1 | 29104.95
DE | 1 | 20 | 11 | 29160.6 | 24994.8 | 29160.6
DE | 1 | 20 | 12 | 29080.8 | 24926.4 | 29080.8
DE | 1 | 20 | 13 | 29102.15 | 24944.7 | 29102.15
DE | 1 | 20 | 14 | 29131.9 | 24970.2 | 29131.9
DE | 1 | 20 | 15 | 29131.9 | 24970.2 | 29131.9
DE | 1 | 20 | 16 | 29381.8 | 25184.4 | 29381.8
DE | 1 | 20 | 17 | 30198.7 | 25884.6 | 30198.7
DE | 1 | 20 | 18 | 30270.45 | 25946.1 | 30270.45
DE | 1 | 20 | 19 | 30245.95 | 25925.1 | 30245.95
DE | 1 | 20 | 20 | 29752.8 | 25502.4 | 29752.8
DE | 1 | 20 | 21 | 29565.55 | 25341.9 | 29565.55
DE | 1 | 20 | 22 | 28905.45 | 24776.1 | 28905.45
DE | 1 | 20 | 23 | 28317.1 | 24271.8 | 28317.1
DE | 1 | 20 | 24 | 24074.05 | 20634.9 | 24074.05
DE | 1 | 21 | 1 | 23660.7 | 20280.6 | 23660.7
DE | 1 | 21 | 2 | 23472.05 | 20118.9 | 23472.05
DE | 1 | 21 | 3 | 23436.7 | 20088.6 | 23436.7
DE | 1 | 21 | 4 | 23473.1 | 20119.8 | 23473.1
DE | 1 | 21 | 5 | 24525.9 | 21022.2 | 24525.9
DE | 1 | 21 | 6 | 28030.1 | 24025.8 | 28030.1
DE | 1 | 21 | 7 | 30745.4 | 26353.2 | 30745.4
DE | 1 | 21 | 8 | 31711.4 | 27181.2 | 31711.4
DE | 1 | 21 | 9 | 32353.65 | 27731.7 | 32353.65
DE | 1 | 21 | 10 | 32701.55 | 28029.9 | 32701.55
DE | 1 | 21 | 11 | 32683 | 28014 | 32683
DE | 1 | 21 | 12 | 32663.4 | 27997.2 | 32663.4
DE | 1 | 21 | 13 | 32684.75 | 28015.5 | 32684.75
DE | 1 | 21 | 14 | 32684.75 | 28015.5 | 32684.75
DE | 1 | 21 | 15 | 32684.75 | 28015.5 | 32684.75
DE | 1 | 21 | 16 | 32787.65 | 28103.7 | 32787.65
DE | 1 | 21 | 17 | 33109.3 | 28379.4 | 33109.3
DE | 1 | 21 | 18 | 33178.95 | 28439.1 | 33178.95
DE | 1 | 21 | 19 | 33154.45 | 28418.1 | 33154.45
DE | 1 | 21 | 20 | 32480.35 | 27840.3 | 32480.35
DE | 1 | 21 | 21 | 30743.65 | 26351.7 | 30743.65
DE | 1 | 21 | 22 | 29515.5 | 25299 | 29515.5
DE | 1 | 21 | 23 | 28387.8 | 24332.4 | 28387.8
DE | 1 | 21 | 24 | 24278.45 | 20810.1 | 24278.45
DE | 1 | 22 | 1 | 23783.2 | 20385.6 | 23783.2
DE | 1 | 22 | 2 | 23594.55 | 20223.9 | 23594.55
DE | 1 | 22 | 3 | 23559.2 | 20193.6 | 23559.2
DE | 1 | 22 | 4 | 23595.25 | 20224.5 | 23595.25
DE | 1 | 22 | 5 | 24591.35 | 21078.3 | 24591.35
DE | 1 | 22 | 6 | 28095.9 | 24082.2 | 28095.9
DE | 1 | 22 | 7 | 30853.2 | 26445.6 | 30853.2
DE | 1 | 22 | 8 | 31857 | 27306 | 31857
DE | 1 | 22 | 9 | 32499.25 | 27856.5 | 32499.25
DE | 1 | 22 | 10 | 32799.9 | 28114.2 | 32799.9
DE | 1 | 22 | 11 | 32683 | 28014 | 32683
DE | 1 | 22 | 12 | 32663.4 | 27997.2 | 32663.4
DE | 1 | 22 | 13 | 32684.75 | 28015.5 | 32684.75
DE | 1 | 22 | 14 | 32684.75 | 28015.5 | 32684.75
DE | 1 | 22 | 15 | 32684.75 | 28015.5 | 32684.75
DE | 1 | 22 | 16 | 32830.35 | 28140.3 | 32830.35
DE | 1 | 22 | 17 | 33151.65 | 28415.7 | 33151.65
DE | 1 | 22 | 18 | 33281.85 | 28527.3 | 33281.85
DE | 1 | 22 | 19 | 33257 | 28506 | 33257
DE | 1 | 22 | 20 | 32583.25 | 27928.5 | 32583.25
DE | 1 | 22 | 21 | 30807.35 | 26406.3 | 30807.35
DE | 1 | 22 | 22 | 29579.2 | 25353.6 | 29579.2
DE | 1 | 22 | 23 | 28448 | 24384 | 28448
DE | 1 | 22 | 24 | 24278.45 | 20810.1 | 24278.45
DE | 1 | 23 | 1 | 23783.2 | 20385.6 | 23783.2
DE | 1 | 23 | 2 | 23594.55 | 20223.9 | 23594.55
DE | 1 | 23 | 3 | 23559.2 | 20193.6 | 23559.2
DE | 1 | 23 | 4 | 23595.25 | 20224.5 | 23595.25
DE | 1 | 23 | 5 | 24591.35 | 21078.3 | 24591.35
DE | 1 | 23 | 6 | 28095.9 | 24082.2 | 28095.9
DE | 1 | 23 | 7 | 30891.35 | 26478.3 | 30891.35
DE | 1 | 23 | 8 | 31857 | 27306 | 31857
DE | 1 | 23 | 9 | 32499.25 | 27856.5 | 32499.25
DE | 1 | 23 | 10 | 32761.75 | 28081.5 | 32761.75
DE | 1 | 23 | 11 | 32683 | 28014 | 32683
DE | 1 | 23 | 12 | 32663.4 | 27997.2 | 32663.4
DE | 1 | 23 | 13 | 32684.75 | 28015.5 | 32684.75
DE | 1 | 23 | 14 | 32684.75 | 28015.5 | 32684.75
DE | 1 | 23 | 15 | 32684.75 | 28015.5 | 32684.75
DE | 1 | 23 | 16 | 32787.65 | 28103.7 | 32787.65
DE | 1 | 23 | 17 | 33109.3 | 28379.4 | 33109.3
DE | 1 | 23 | 18 | 33178.95 | 28439.1 | 33178.95
DE | 1 | 23 | 19 | 33154.45 | 28418.1 | 33154.45
DE | 1 | 23 | 20 | 32480.35 | 27840.3 | 32480.35
DE | 1 | 23 | 21 | 30743.65 | 26351.7 | 30743.65
DE | 1 | 23 | 22 | 29515.5 | 25299 | 29515.5
DE | 1 | 23 | 23 | 28387.8 | 24332.4 | 28387.8
DE | 1 | 23 | 24 | 24278.45 | 20810.1 | 24278.45
DE | 1 | 24 | 1 | 23783.2 | 20385.6 | 23783.2
DE | 1 | 24 | 2 | 23594.55 | 20223.9 | 23594.55
DE | 1 | 24 | 3 | 23559.2 | 20193.6 | 23559.2
DE | 1 | 24 | 4 | 23595.25 | 20224.5 | 23595.25
DE | 1 | 24 | 5 | 24591.35 | 21078.3 | 24591.35
DE | 1 | 24 | 6 | 28095.9 | 24082.2 | 28095.9
DE | 1 | 24 | 7 | 30853.2 | 26445.6 | 30853.2
DE | 1 | 24 | 8 | 31818.85 | 27273.3 | 31818.85
DE | 1 | 24 | 9 | 32461.1 | 27823.8 | 32461.1
DE | 1 | 24 | 10 | 32701.55 | 28029.9 | 32701.55
DE | 1 | 24 | 11 | 32683 | 28014 | 32683
DE | 1 | 24 | 12 | 32663.4 | 27997.2 | 32663.4
DE | 1 | 24 | 13 | 32684.75 | 28015.5 | 32684.75
DE | 1 | 24 | 14 | 32684.75 | 28015.5 | 32684.75
DE | 1 | 24 | 15 | 32684.75 | 28015.5 | 32684.75
DE | 1 | 24 | 16 | 32787.65 | 28103.7 | 32787.65
DE | 1 | 24 | 17 | 33109.3 | 28379.4 | 33109.3
DE | 1 | 24 | 18 | 33178.95 | 28439.1 | 33178.95
DE | 1 | 24 | 19 | 33154.45 | 28418.1 | 33154.45
DE | 1 | 24 | 20 | 32523.05 | 27876.9 | 32523.05
DE | 1 | 24 | 21 | 30743.65 | 26351.7 | 30743.65
DE | 1 | 24 | 22 | 29515.5 | 25299 | 29515.5
DE | 1 | 24 | 23 | 28448 | 24384 | 28448
DE | 1 | 24 | 24 | 24316.6 | 20842.8 | 24316.6
DE | 1 | 25 | 1 | 23821.35 | 20418.3 | 23821.35
DE | 1 | 25 | 2 | 23632.7 | 20256.6 | 23632.7
DE | 1 | 25 | 3 | 23597.35 | 20226.3 | 23597.35
DE | 1 | 25 | 4 | 23633.4 | 20257.2 | 23633.4
DE | 1 | 25 | 5 | 24629.85 | 21111.3 | 24629.85
DE | 1 | 25 | 6 | 28134.05 | 24114.9 | 28134.05
DE | 1 | 25 | 7 | 30891.35 | 26478.3 | 30891.35
DE | 1 | 25 | 8 | 31857 | 27306 | 31857
DE | 1 | 25 | 9 | 32499.25 | 27856.5 | 32499.25
DE | 1 | 25 | 10 | 32799.9 | 28114.2 | 32799.9
DE | 1 | 25 | 11 | 32743.2 | 28065.6 | 32743.2
DE | 1 | 25 | 12 | 32663.4 | 27997.2 | 32663.4
DE | 1 | 25 | 13 | 32684.75 | 28015.5 | 32684.75
DE | 1 | 25 | 14 | 32684.75 | 28015.5 | 32684.75
DE | 1 | 25 | 15 | 32684.75 | 28015.5 | 32684.75
DE | 1 | 25 | 16 | 32787.65 | 28103.7 | 32787.65
DE | 1 | 25 | 17 | 33151.65 | 28415.7 | 33151.65
DE | 1 | 25 | 18 | 33281.85 | 28527.3 | 33281.85
DE | 1 | 25 | 19 | 33257 | 28506 | 33257
DE | 1 | 25 | 20 | 32586.75 | 27931.5 | 32586.75
DE | 1 | 25 | 21 | 30807.35 | 26406.3 | 30807.35
DE | 1 | 25 | 22 | 29579.2 | 25353.6 | 29579.2
DE | 1 | 25 | 23 | 28451.5 | 24387 | 28451.5
DE | 1 | 25 | 24 | 24544.8 | 21038.4 | 24544.8
DE | 1 | 26 | 1 | 23786.7 | 20388.6 | 23786.7
DE | 1 | 26 | 2 | 23594.9 | 20224.2 | 23594.9
DE | 1 | 26 | 3 | 23485.35 | 20130.3 | 23485.35
DE | 1 | 26 | 4 | 23485.35 | 20130.3 | 23485.35
DE | 1 | 26 | 5 | 23586.15 | 20216.7 | 23586.15
DE | 1 | 26 | 6 | 23735.95 | 20345.1 | 23735.95
DE | 1 | 26 | 7 | 25420.85 | 21789.3 | 25420.85
DE | 1 | 26 | 8 | 27326.25 | 23422.5 | 27326.25
DE | 1 | 26 | 9 | 28554.05 | 24474.9 | 28554.05
DE | 1 | 26 | 10 | 29104.95 | 24947.1 | 29104.95
DE | 1 | 26 | 11 | 29160.6 | 24994.8 | 29160.6
DE | 1 | 26 | 12 | 29141.35 | 24978.3 | 29141.35
DE | 1 | 26 | 13 | 29102.15 | 24944.7 | 29102.15
DE | 1 | 26 | 14 | 29131.9 | 24970.2 | 29131.9
DE | 1 | 26 | 15 | 29131.9 | 24970.2 | 29131.9
DE | 1 | 26 | 16 | 29381.8 | 25184.4 | 29381.8
DE | 1 | 26 | 17 | 30198.7 | 25884.6 | 30198.7
DE | 1 | 26 | 18 | 30270.45 | 25946.1 | 30270.45
DE | 1 | 26 | 19 | 30245.95 | 25925.1 | 30245.95
DE | 1 | 26 | 20 | 29752.8 | 25502.4 | 29752.8
DE | 1 | 26 | 21 | 29565.55 | 25341.9 | 29565.55
DE | 1 | 26 | 22 | 28905.45 | 24776.1 | 28905.45
DE | 1 | 26 | 23 | 28317.1 | 24271.8 | 28317.1
DE | 1 | 26 | 24 | 24366.65 | 20885.7 | 24366.65
DE | 1 | 27 | 1 | 23690.45 | 20306.1 | 23690.45
DE | 1 | 27 | 2 | 23498.65 | 20141.7 | 23498.65
DE | 1 | 27 | 3 | 23187.5 | 19875 | 23187.5
DE | 1 | 27 | 4 | 23187.5 | 19875 | 23187.5
DE | 1 | 27 | 5 | 23288.3 | 19961.4 | 23288.3
DE | 1 | 27 | 6 | 23251.9 | 19930.2 | 23251.9
DE | 1 | 27 | 7 | 25135.25 | 21544.5 | 25135.25
DE | 1 | 27 | 8 | 26850.25 | 23014.5 | 26850.25
DE | 1 | 27 | 9 | 27806.1 | 23833.8 | 27806.1
DE | 1 | 27 | 10 | 28495.25 | 24424.5 | 28495.25
DE | 1 | 27 | 11 | 28404.25 | 24346.5 | 28404.25
DE | 1 | 27 | 12 | 28351.05 | 24300.9 | 28351.05
DE | 1 | 27 | 13 | 28376.25 | 24322.5 | 28376.25
DE | 1 | 27 | 14 | 28406 | 24348 | 28406
DE | 1 | 27 | 15 | 28406 | 24348 | 28406
DE | 1 | 27 | 16 | 28634.55 | 24543.9 | 28634.55
DE | 1 | 27 | 17 | 29273.3 | 25091.4 | 29273.3
DE | 1 | 27 | 18 | 29283.1 | 25099.8 | 29283.1
DE | 1 | 27 | 19 | 29258.25 | 25078.5 | 29258.25
DE | 1 | 27 | 20 | 28763 | 24654 | 28763
DE | 1 | 27 | 21 | 28377.65 | 24323.7 | 28377.65
DE | 1 | 27 | 22 | 27822.2 | 23847.6 | 27822.2
DE | 1 | 27 | 23 | 27288.8 | 23390.4 | 27288.8
DE | 1 | 27 | 24 | 23445.45 | 20096.1 | 23445.45
DE | 1 | 28 | 1 | 22856.05 | 19590.9 | 22856.05
DE | 1 | 28 | 2 | 22526.7 | 19308.6 | 22526.7
DE | 1 | 28 | 3 | 22491.35 | 19278.3 | 22491.35
DE | 1 | 28 | 4 | 22491.35 | 19278.3 | 22491.35
DE | 1 | 28 | 5 | 23633.4 | 20257.2 | 23633.4
DE | 1 | 28 | 6 | 27506.15 | 23576.7 | 27506.15
DE | 1 | 28 | 7 | 30404.15 | 26060.7 | 30404.15
DE | 1 | 28 | 8 | 31363.15 | 26882.7 | 31363.15
DE | 1 | 28 | 9 | 31811.5 | 27267 | 31811.5
DE | 1 | 28 | 10 | 31871.7 | 27318.6 | 31871.7
DE | 1 | 28 | 11 | 31438.05 | 26946.9 | 31438.05
DE | 1 | 28 | 12 | 31274.95 | 26807.1 | 31274.95
DE | 1 | 28 | 13 | 31250.8 | 26786.4 | 31250.8
DE | 1 | 28 | 14 | 31256.75 | 26791.5 | 31256.75
DE | 1 | 28 | 15 | 31084.55 | 26643.9 | 31084.55
DE | 1 | 28 | 16 | 31291.4 | 26821.2 | 31291.4
DE | 1 | 28 | 17 | 31521.7 | 27018.6 | 31521.7
DE | 1 | 28 | 18 | 31710.7 | 27180.6 | 31710.7
DE | 1 | 28 | 19 | 31773.35 | 27234.3 | 31773.35
DE | 1 | 28 | 20 | 31187.45 | 26732.1 | 31187.45
DE | 1 | 28 | 21 | 29360.45 | 25166.1 | 29360.45
DE | 1 | 28 | 22 | 27960.45 | 23966.1 | 27960.45
DE | 1 | 28 | 23 | 26857.95 | 23021.1 | 26857.95
DE | 1 | 28 | 24 | 23526.3 | 20165.4 | 23526.3
DE | 1 | 29 | 1 | 22739.15 | 19490.7 | 22739.15
DE | 1 | 29 | 2 | 22359.05 | 19164.9 | 22359.05
DE | 1 | 29 | 3 | 21991.2 | 18849.6 | 21991.2
DE | 1 | 29 | 4 | 21857.15 | 18734.7 | 21857.15
DE | 1 | 29 | 5 | 22730.75 | 19483.5 | 22730.75
DE | 1 | 29 | 6 | 26320.7 | 22560.6 | 26320.7
DE | 1 | 29 | 7 | 29307.25 | 25120.5 | 29307.25
DE | 1 | 29 | 8 | 30454.55 | 26103.9 | 30454.55
DE | 1 | 29 | 9 | 30552.2 | 26187.6 | 30552.2
DE | 1 | 29 | 10 | 30508.8 | 26150.4 | 30508.8
DE | 1 | 29 | 11 | 30509.5 | 26151 | 30509.5
DE | 1 | 29 | 12 | 30453.15 | 26102.7 | 30453.15
DE | 1 | 29 | 13 | 30326.8 | 25994.4 | 30326.8
DE | 1 | 29 | 14 | 30239.65 | 25919.7 | 30239.65
DE | 1 | 29 | 15 | 30146.9 | 25840.2 | 30146.9
DE | 1 | 29 | 16 | 30212.35 | 25896.3 | 30212.35
DE | 1 | 29 | 17 | 30391.55 | 26049.9 | 30391.55
DE | 1 | 29 | 18 | 30602.25 | 26230.5 | 30602.25
DE | 1 | 29 | 19 | 30639 | 26262 | 30639
DE | 1 | 29 | 20 | 30068.85 | 25773.3 | 30068.85
DE | 1 | 29 | 21 | 28273.7 | 24234.6 | 28273.7
DE | 1 | 29 | 22 | 26768.7 | 22944.6 | 26768.7
DE | 1 | 29 | 23 | 25418.75 | 21787.5 | 25418.75
DE | 1 | 29 | 24 | 22719.9 | 19474.2 | 22719.9
DE | 1 | 30 | 1 | 22046.5 | 18897 | 22046.5
DE | 1 | 30 | 2 | 21519.75 | 18445.5 | 21519.75
DE | 1 | 30 | 3 | 21484.05 | 18414.9 | 21484.05
DE | 1 | 30 | 4 | 21435.4 | 18373.2 | 21435.4
DE | 1 | 30 | 5 | 22422.05 | 19218.9 | 22422.05
DE | 1 | 30 | 6 | 25349.45 | 21728.1 | 25349.45
DE | 1 | 30 | 7 | 28177.8 | 24152.4 | 28177.8
DE | 1 | 30 | 8 | 28861.35 | 24738.3 | 28861.35
DE | 1 | 30 | 9 | 29402.1 | 25201.8 | 29402.1
DE | 1 | 30 | 10 | 29471.05 | 25260.9 | 29471.05
DE | 1 | 30 | 11 | 29481.2 | 25269.6 | 29481.2
DE | 1 | 30 | 12 | 29911 | 25638 | 29911
DE | 1 | 30 | 13 | 29938.3 | 25661.4 | 29938.3
DE | 1 | 30 | 14 | 29938.3 | 25661.4 | 29938.3
DE | 1 | 30 | 15 | 29890 | 25620 | 29890
DE | 1 | 30 | 16 | 29890 | 25620 | 29890
DE | 1 | 30 | 17 | 30115.4 | 25813.2 | 30115.4
DE | 1 | 30 | 18 | 30300.9 | 25972.2 | 30300.9
DE | 1 | 30 | 19 | 30388.05 | 26046.9 | 30388.05
DE | 1 | 30 | 20 | 30055.9 | 25762.2 | 30055.9
DE | 1 | 30 | 21 | 28246.4 | 24211.2 | 28246.4
DE | 1 | 30 | 22 | 26993.4 | 23137.2 | 26993.4
DE | 1 | 30 | 23 | 25912.6 | 22210.8 | 25912.6
DE | 1 | 30 | 24 | 22823.85 | 19563.3 | 22823.85
DE | 1 | 31 | 1 | 22091.65 | 18935.7 | 22091.65
DE | 1 | 31 | 2 | 21578.55 | 18495.9 | 21578.55
DE | 1 | 31 | 3 | 21543.2 | 18465.6 | 21543.2
DE | 1 | 31 | 4 | 21543.2 | 18465.6 | 21543.2
DE | 1 | 31 | 5 | 22481.55 | 19269.9 | 22481.55
DE | 1 | 31 | 6 | 25718.7 | 22044.6 | 25718.7
DE | 1 | 31 | 7 | 28770.7 | 24660.6 | 28770.7
DE | 1 | 31 | 8 | 30310.7 | 25980.6 | 30310.7
DE | 1 | 31 | 9 | 30552.2 | 26187.6 | 30552.2
DE | 1 | 31 | 10 | 30508.8 | 26150.4 | 30508.8
DE | 1 | 31 | 11 | 30509.5 | 26151 | 30509.5
DE | 1 | 31 | 12 | 30490.25 | 26134.5 | 30490.25
DE | 1 | 31 | 13 | 30517.55 | 26157.9 | 30517.55
DE | 1 | 31 | 14 | 30517.55 | 26157.9 | 30517.55
DE | 1 | 31 | 15 | 30490.25 | 26134.5 | 30490.25
DE | 1 | 31 | 16 | 30490.25 | 26134.5 | 30490.25
DE | 1 | 31 | 17 | 30642.5 | 26265 | 30642.5
DE | 1 | 31 | 18 | 30639 | 26262 | 30639
DE | 1 | 31 | 19 | 30639 | 26262 | 30639
DE | 1 | 31 | 20 | 30105.6 | 25804.8 | 30105.6
DE | 1 | 31 | 21 | 28301 | 24258 | 28301
DE | 1 | 31 | 22 | 27034.7 | 23172.6 | 27034.7
DE | 1 | 31 | 23 | 25953.9 | 22246.2 | 25953.9
DE | 1 | 31 | 24 | 22616.65 | 19385.7 | 22616.65
DE | 2 | 1 | 1 | 21899.15 | 18770.7 | 21899.15
DE | 2 | 1 | 2 | 21424.2 | 18363.6 | 21424.2
DE | 2 | 1 | 3 | 21351.75 | 18301.5 | 21351.75
DE | 2 | 1 | 4 | 21388.85 | 18333.3 | 21388.85
DE | 2 | 1 | 5 | 22458.8 | 19250.4 | 22458.8
DE | 2 | 1 | 6 | 26009.55 | 22293.9 | 26009.55
DE | 2 | 1 | 7 | 28491.75 | 24421.5 | 28491.75
DE | 2 | 1 | 8 | 29124.9 | 24964.2 | 29124.9
DE | 2 | 1 | 9 | 29408.4 | 25207.2 | 29408.4
DE | 2 | 1 | 10 | 29360.45 | 25166.1 | 29360.45
DE | 2 | 1 | 11 | 29009.75 | 24865.5 | 29009.75
DE | 2 | 1 | 12 | 28990.15 | 24848.7 | 28990.15
DE | 2 | 1 | 13 | 29017.45 | 24872.1 | 29017.45
DE | 2 | 1 | 14 | 29017.45 | 24872.1 | 29017.45
DE | 2 | 1 | 15 | 29373.4 | 25177.2 | 29373.4
DE | 2 | 1 | 16 | 29373.4 | 25177.2 | 29373.4
DE | 2 | 1 | 17 | 29645.7 | 25410.6 | 29645.7
DE | 2 | 1 | 18 | 29721.3 | 25475.4 | 29721.3
DE | 2 | 1 | 19 | 29721.3 | 25475.4 | 29721.3
DE | 2 | 1 | 20 | 29341.55 | 25149.9 | 29341.55
DE | 2 | 1 | 21 | 28300.3 | 24257.4 | 28300.3
DE | 2 | 1 | 22 | 27012.3 | 23153.4 | 27012.3
DE | 2 | 1 | 23 | 26048.75 | 22327.5 | 26048.75
DE | 2 | 1 | 24 | 22662.85 | 19425.3 | 22662.85
DE | 2 | 2 | 1 | 21674.8 | 18578.4 | 21674.8
DE | 2 | 2 | 2 | 21359.45 | 18308.1 | 21359.45
DE | 2 | 2 | 3 | 21200.2 | 18171.6 | 21200.2
DE | 2 | 2 | 4 | 21307.3 | 18263.4 | 21307.3
DE | 2 | 2 | 5 | 21490 | 18420 | 21490
DE | 2 | 2 | 6 | 22202.25 | 19030.5 | 22202.25
DE | 2 | 2 | 7 | 23872.8 | 20462.4 | 23872.8
DE | 2 | 2 | 8 | 25703.65 | 22031.7 | 25703.65
DE | 2 | 2 | 9 | 26897.15 | 23054.7 | 26897.15
DE | 2 | 2 | 10 | 27657.7 | 23706.6 | 27657.7
DE | 2 | 2 | 11 | 27731.9 | 23770.2 | 27731.9
DE | 2 | 2 | 12 | 27602.4 | 23659.2 | 27602.4
DE | 2 | 2 | 13 | 27500.2 | 23571.6 | 27500.2
DE | 2 | 2 | 14 | 27423.2 | 23505.6 | 27423.2
DE | 2 | 2 | 15 | 27378.4 | 23467.2 | 27378.4
DE | 2 | 2 | 16 | 27858.6 | 23878.8 | 27858.6
DE | 2 | 2 | 17 | 28662.55 | 24567.9 | 28662.55
DE | 2 | 2 | 18 | 28808.5 | 24693 | 28808.5
DE | 2 | 2 | 19 | 28792.75 | 24679.5 | 28792.75
DE | 2 | 2 | 20 | 28323.4 | 24277.2 | 28323.4
DE | 2 | 2 | 21 | 28072.8 | 24062.4 | 28072.8
DE | 2 | 2 | 22 | 27296.15 | 23396.7 | 27296.15
DE | 2 | 2 | 23 | 26735.45 | 22916.1 | 26735.45
DE | 2 | 2 | 24 | 22604.75 | 19375.5 | 22604.75
DE | 2 | 3 | 1 | 21814.45 | 18698.1 | 21814.45
DE | 2 | 3 | 2 | 21549.85 | 18471.3 | 21549.85
DE | 2 | 3 | 3 | 21440.3 | 18377.4 | 21440.3
DE | 2 | 3 | 4 | 21440.3 | 18377.4 | 21440.3
DE | 2 | 3 | 5 | 21668.5 | 18573 | 21668.5
DE | 2 | 3 | 6 | 22508.85 | 19293.3 | 22508.85
DE | 2 | 3 | 7 | 24147.2 | 20697.6 | 24147.2
DE | 2 | 3 | 8 | 25923.8 | 22220.4 | 25923.8
DE | 2 | 3 | 9 | 27105.4 | 23233.2 | 27105.4
DE | 2 | 3 | 10 | 27684.65 | 23729.7 | 27684.65
DE | 2 | 3 | 11 | 27663.65 | 23711.7 | 27663.65
DE | 2 | 3 | 12 | 27602.4 | 23659.2 | 27602.4
DE | 2 | 3 | 13 | 27393.1 | 23479.8 | 27393.1
DE | 2 | 3 | 14 | 27423.2 | 23505.6 | 27423.2
DE | 2 | 3 | 15 | 27335.7 | 23430.6 | 27335.7
DE | 2 | 3 | 16 | 27858.6 | 23878.8 | 27858.6
DE | 2 | 3 | 17 | 28662.55 | 24567.9 | 28662.55
DE | 2 | 3 | 18 | 28808.5 | 24693 | 28808.5
DE | 2 | 3 | 19 | 28784 | 24672 | 28784
DE | 2 | 3 | 20 | 28262.5 | 24225 | 28262.5
DE | 2 | 3 | 21 | 27924.05 | 23934.9 | 27924.05
DE | 2 | 3 | 22 | 26960.15 | 23108.7 | 26960.15
DE | 2 | 3 | 23 | 26476.1 | 22693.8 | 26476.1
DE | 2 | 3 | 24 | 22931.3 | 19655.4 | 22931.3
DE | 2 | 4 | 1 | 22154.3 | 18989.4 | 22154.3
DE | 2 | 4 | 2 | 21877.1 | 18751.8 | 21877.1
DE | 2 | 4 | 3 | 21841.75 | 18721.5 | 21841.75
DE | 2 | 4 | 4 | 21841.75 | 18721.5 | 21841.75
DE | 2 | 4 | 5 | 22913.8 | 19640.4 | 22913.8
DE | 2 | 4 | 6 | 27409.9 | 23494.2 | 27409.9
DE | 2 | 4 | 7 | 29663.2 | 25425.6 | 29663.2
DE | 2 | 4 | 8 | 29218.7 | 25044.6 | 29218.7
DE | 2 | 4 | 9 | 29572.2 | 25347.6 | 29572.2
DE | 2 | 4 | 10 | 29449.7 | 25242.6 | 29449.7
DE | 2 | 4 | 11 | 29365.7 | 25170.6 | 29365.7
DE | 2 | 4 | 12 | 28990.15 | 24848.7 | 28990.15
DE | 2 | 4 | 13 | 29017.45 | 24872.1 | 29017.45
DE | 2 | 4 | 14 | 28945.7 | 24810.6 | 28945.7
DE | 2 | 4 | 15 | 28918.4 | 24787.2 | 28918.4
DE | 2 | 4 | 16 | 28918.4 | 24787.2 | 28918.4
DE | 2 | 4 | 17 | 29142.75 | 24979.5 | 29142.75
DE | 2 | 4 | 18 | 29139.25 | 24976.5 | 29139.25
DE | 2 | 4 | 19 | 29522.5 | 25305 | 29522.5
DE | 2 | 4 | 20 | 28956.9 | 24820.2 | 28956.9
DE | 2 | 4 | 21 | 27810.65 | 23837.7 | 27810.65
DE | 2 | 4 | 22 | 26423.6 | 22648.8 | 26423.6
DE | 2 | 4 | 23 | 25763.5 | 22083 | 25763.5
DE | 2 | 4 | 24 | 22694.35 | 19452.3 | 22694.35
DE | 2 | 5 | 1 | 21926.45 | 18794.1 | 21926.45
DE | 2 | 5 | 2 | 21495.6 | 18424.8 | 21495.6
DE | 2 | 5 | 3 | 21459.9 | 18394.2 | 21459.9
DE | 2 | 5 | 4 | 21593.95 | 18509.1 | 21593.95
DE | 2 | 5 | 5 | 22804.95 | 19547.1 | 22804.95
DE | 2 | 5 | 6 | 27409.9 | 23494.2 | 27409.9
DE | 2 | 5 | 7 | 29695.4 | 25453.2 | 29695.4
DE | 2 | 5 | 8 | 29482.6 | 25270.8 | 29482.6
DE | 2 | 5 | 9 | 30059.4 | 25765.2 | 30059.4
DE | 2 | 5 | 10 | 30075.85 | 25779.3 | 30075.85
DE | 2 | 5 | 11 | 29847.65 | 25583.7 | 29847.65
DE | 2 | 5 | 12 | 29828.05 | 25566.9 | 29828.05
DE | 2 | 5 | 13 | 29940.05 | 25662.9 | 29940.05
DE | 2 | 5 | 14 | 29940.05 | 25662.9 | 29940.05
DE | 2 | 5 | 15 | 30027.2 | 25737.6 | 30027.2
DE | 2 | 5 | 16 | 30288.65 | 25961.7 | 30288.65
DE | 2 | 5 | 17 | 30644.25 | 26266.5 | 30644.25
DE | 2 | 5 | 18 | 30776.55 | 26379.9 | 30776.55
DE | 2 | 5 | 19 | 30785.65 | 26387.7 | 30785.65
DE | 2 | 5 | 20 | 30132.55 | 25827.9 | 30132.55
DE | 2 | 5 | 21 | 28850.5 | 24729 | 28850.5
DE | 2 | 5 | 22 | 27580.35 | 23640.3 | 27580.35
DE | 2 | 5 | 23 | 26611.9 | 22810.2 | 26611.9
DE | 2 | 5 | 24 | 22690.15 | 19448.7 | 22690.15
DE | 2 | 6 | 1 | 22272.25 | 19090.5 | 22272.25
DE | 2 | 6 | 2 | 22040.55 | 18891.9 | 22040.55
DE | 2 | 6 | 3 | 22200.15 | 19028.7 | 22200.15
DE | 2 | 6 | 4 | 22454.25 | 19246.5 | 22454.25
DE | 2 | 6 | 5 | 23602.6 | 20230.8 | 23602.6
DE | 2 | 6 | 6 | 27600.65 | 23657.7 | 27600.65
DE | 2 | 6 | 7 | 30091.25 | 25792.5 | 30091.25
DE | 2 | 6 | 8 | 29912.05 | 25638.9 | 29912.05
DE | 2 | 6 | 9 | 30632 | 26256 | 30632
DE | 2 | 6 | 10 | 30747.15 | 26354.7 | 30747.15
DE | 2 | 6 | 11 | 30684.85 | 26301.3 | 30684.85
DE | 2 | 6 | 12 | 30564.1 | 26197.8 | 30564.1
DE | 2 | 6 | 13 | 30411.85 | 26067.3 | 30411.85
DE | 2 | 6 | 14 | 30373.35 | 26034.3 | 30373.35
DE | 2 | 6 | 15 | 30206.75 | 25891.5 | 30206.75
DE | 2 | 6 | 16 | 30288.65 | 25961.7 | 30288.65
DE | 2 | 6 | 17 | 30644.25 | 26266.5 | 30644.25
DE | 2 | 6 | 18 | 30771.3 | 26375.4 | 30771.3
DE | 2 | 6 | 19 | 30785.65 | 26387.7 | 30785.65
DE | 2 | 6 | 20 | 30132.55 | 25827.9 | 30132.55
DE | 2 | 6 | 21 | 28844.2 | 24723.6 | 28844.2
DE | 2 | 6 | 22 | 27483.05 | 23556.9 | 27483.05
DE | 2 | 6 | 23 | 26489.4 | 22705.2 | 26489.4
DE | 2 | 6 | 24 | 22683.15 | 19442.7 | 22683.15
DE | 2 | 7 | 1 | 22167.95 | 19001.1 | 22167.95
DE | 2 | 7 | 2 | 22212.05 | 19038.9 | 22212.05
DE | 2 | 7 | 3 | 22200.15 | 19028.7 | 22200.15
DE | 2 | 7 | 4 | 22236.2 | 19059.6 | 22236.2
DE | 2 | 7 | 5 | 23210.95 | 19895.1 | 23210.95
DE | 2 | 7 | 6 | 27416.55 | 23499.9 | 27416.55
DE | 2 | 7 | 7 | 29908.55 | 25635.9 | 29908.55
DE | 2 | 7 | 8 | 29729.35 | 25482.3 | 29729.35
DE | 2 | 7 | 9 | 30430.75 | 26083.5 | 30430.75
DE | 2 | 7 | 10 | 30749.25 | 26356.5 | 30749.25
DE | 2 | 7 | 11 | 30647.4 | 26269.2 | 30647.4
DE | 2 | 7 | 12 | 30564.1 | 26197.8 | 30564.1
DE | 2 | 7 | 13 | 30571.8 | 26204.4 | 30571.8
DE | 2 | 7 | 14 | 30411.85 | 26067.3 | 30411.85
DE | 2 | 7 | 15 | 30411.85 | 26067.3 | 30411.85
DE | 2 | 7 | 16 | 30653.35 | 26274.3 | 30653.35
DE | 2 | 7 | 17 | 30810.15 | 26408.7 | 30810.15
DE | 2 | 7 | 18 | 30931.25 | 26512.5 | 30931.25
DE | 2 | 7 | 19 | 30952.25 | 26530.5 | 30952.25
DE | 2 | 7 | 20 | 30256.1 | 25933.8 | 30256.1
DE | 2 | 7 | 21 | 29068.55 | 24915.9 | 29068.55
DE | 2 | 7 | 22 | 27633.2 | 23685.6 | 27633.2
DE | 2 | 7 | 23 | 26787.25 | 22960.5 | 26787.25
DE | 2 | 7 | 24 | 23292.5 | 19965 | 23292.5
DE | 2 | 8 | 1 | 22879.15 | 19610.7 | 22879.15
DE | 2 | 8 | 2 | 22714.3 | 19469.4 | 22714.3
DE | 2 | 8 | 3 | 22418.2 | 19215.6 | 22418.2
DE | 2 | 8 | 4 | 22715 | 19470 | 22715
DE | 2 | 8 | 5 | 23788.8 | 20390.4 | 23788.8
DE | 2 | 8 | 6 | 27786.85 | 23817.3 | 27786.85
DE | 2 | 8 | 7 | 30091.25 | 25792.5 | 30091.25
DE | 2 | 8 | 8 | 29912.05 | 25638.9 | 29912.05
DE | 2 | 8 | 9 | 30632 | 26256 | 30632
DE | 2 | 8 | 10 | 30891.35 | 26478.3 | 30891.35
DE | 2 | 8 | 11 | 30803.15 | 26402.7 | 30803.15
DE | 2 | 8 | 12 | 30709.35 | 26322.3 | 30709.35
DE | 2 | 8 | 13 | 30732.45 | 26342.1 | 30732.45
DE | 2 | 8 | 14 | 30732.45 | 26342.1 | 30732.45
DE | 2 | 8 | 15 | 30732.45 | 26342.1 | 30732.45
DE | 2 | 8 | 16 | 30814 | 26412 | 30814
DE | 2 | 8 | 17 | 31174.15 | 26720.7 | 31174.15
DE | 2 | 8 | 18 | 31174.15 | 26720.7 | 31174.15
DE | 2 | 8 | 19 | 31149.3 | 26699.4 | 31149.3
DE | 2 | 8 | 20 | 30426.55 | 26079.9 | 30426.55
DE | 2 | 8 | 21 | 29248.45 | 25070.1 | 29248.45
DE | 2 | 8 | 22 | 27887.3 | 23903.4 | 27887.3
DE | 2 | 8 | 23 | 26897.15 | 23054.7 | 26897.15
DE | 2 | 8 | 24 | 23646.35 | 20268.3 | 23646.35
DE | 2 | 9 | 1 | 22970.5 | 19689 | 22970.5
DE | 2 | 9 | 2 | 22832.95 | 19571.1 | 22832.95
DE | 2 | 9 | 3 | 22723.05 | 19476.9 | 22723.05
DE | 2 | 9 | 4 | 22723.05 | 19476.9 | 22723.05
DE | 2 | 9 | 5 | 22871.1 | 19603.8 | 22871.1
DE | 2 | 9 | 6 | 23514.4 | 20155.2 | 23514.4
DE | 2 | 9 | 7 | 24762.15 | 21224.7 | 24762.15
DE | 2 | 9 | 8 | 26428.5 | 22653 | 26428.5
DE | 2 | 9 | 9 | 27679.05 | 23724.9 | 27679.05
DE | 2 | 9 | 10 | 28152.25 | 24130.5 | 28152.25
DE | 2 | 9 | 11 | 28208.25 | 24178.5 | 28208.25
DE | 2 | 9 | 12 | 28154 | 24132 | 28154
DE | 2 | 9 | 13 | 28175.35 | 24150.3 | 28175.35
DE | 2 | 9 | 14 | 28162.4 | 24139.2 | 28162.4
DE | 2 | 9 | 15 | 28205.1 | 24175.8 | 28205.1
DE | 2 | 9 | 16 | 28533.75 | 24457.5 | 28533.75
DE | 2 | 9 | 17 | 29247.05 | 25068.9 | 29247.05
DE | 2 | 9 | 18 | 29396.15 | 25196.7 | 29396.15
DE | 2 | 9 | 19 | 29464.4 | 25255.2 | 29464.4
DE | 2 | 9 | 20 | 29159.9 | 24994.2 | 29159.9
DE | 2 | 9 | 21 | 29061.55 | 24909.9 | 29061.55
DE | 2 | 9 | 22 | 28284.9 | 24244.2 | 28284.9
DE | 2 | 9 | 23 | 27661.2 | 23709.6 | 27661.2
DE | 2 | 9 | 24 | 23677.15 | 20294.7 | 23677.15
DE | 2 | 10 | 1 | 23000.95 | 19715.1 | 23000.95
DE | 2 | 10 | 2 | 22832.95 | 19571.1 | 22832.95
DE | 2 | 10 | 3 | 22723.05 | 19476.9 | 22723.05
DE | 2 | 10 | 4 | 22723.05 | 19476.9 | 22723.05
DE | 2 | 10 | 5 | 22967.35 | 19686.3 | 22967.35
DE | 2 | 10 | 6 | 23610.65 | 20237.7 | 23610.65
DE | 2 | 10 | 7 | 24994.55 | 21423.9 | 24994.55
DE | 2 | 10 | 8 | 26660.9 | 22852.2 | 26660.9
DE | 2 | 10 | 9 | 27888.35 | 23904.3 | 27888.35
DE | 2 | 10 | 10 | 28321.3 | 24275.4 | 28321.3
DE | 2 | 10 | 11 | 28208.25 | 24178.5 | 28208.25
DE | 2 | 10 | 12 | 28188.65 | 24161.7 | 28188.65
DE | 2 | 10 | 13 | 28175.35 | 24150.3 | 28175.35
DE | 2 | 10 | 14 | 28205.1 | 24175.8 | 28205.1
DE | 2 | 10 | 15 | 28205.1 | 24175.8 | 28205.1
DE | 2 | 10 | 16 | 28533.75 | 24457.5 | 28533.75
DE | 2 | 10 | 17 | 29247.05 | 25068.9 | 29247.05
DE | 2 | 10 | 18 | 29396.15 | 25196.7 | 29396.15
DE | 2 | 10 | 19 | 29416.8 | 25214.4 | 29416.8
DE | 2 | 10 | 20 | 29159.9 | 24994.2 | 29159.9
DE | 2 | 10 | 21 | 29061.55 | 24909.9 | 29061.55
DE | 2 | 10 | 22 | 28284.9 | 24244.2 | 28284.9
DE | 2 | 10 | 23 | 27703.55 | 23745.9 | 27703.55
DE | 2 | 10 | 24 | 23602.95 | 20231.1 | 23602.95
DE | 2 | 11 | 1 | 23107.7 | 19806.6 | 23107.7
DE | 2 | 11 | 2 | 22942.85 | 19665.3 | 22942.85
DE | 2 | 11 | 3 | 22907.5 | 19635 | 22907.5
DE | 2 | 11 | 4 | 22943.55 | 19665.9 | 22943.55
DE | 2 | 11 | 5 | 24017.7 | 20586.6 | 24017.7
DE | 2 | 11 | 6 | 28015.4 | 24013.2 | 28015.4
DE | 2 | 11 | 7 | 30349.9 | 26014.2 | 30349.9
DE | 2 | 11 | 8 | 30170.35 | 25860.3 | 30170.35
DE | 2 | 11 | 9 | 30880.85 | 26469.3 | 30880.85
DE | 2 | 11 | 10 | 30997.75 | 26569.5 | 30997.75
DE | 2 | 11 | 11 | 30907.8 | 26492.4 | 30907.8
DE | 2 | 11 | 12 | 30853.55 | 26445.9 | 30853.55
DE | 2 | 11 | 13 | 30804.9 | 26404.2 | 30804.9
DE | 2 | 11 | 14 | 30732.45 | 26342.1 | 30732.45
DE | 2 | 11 | 15 | 30732.45 | 26342.1 | 30732.45
DE | 2 | 11 | 16 | 30840.6 | 26434.8 | 30840.6
DE | 2 | 11 | 17 | 31104.15 | 26660.7 | 31104.15
DE | 2 | 11 | 18 | 31174.15 | 26720.7 | 31174.15
DE | 2 | 11 | 19 | 31149.3 | 26699.4 | 31149.3
DE | 2 | 11 | 20 | 30426.55 | 26079.9 | 30426.55
DE | 2 | 11 | 21 | 29248.45 | 25070.1 | 29248.45
DE | 2 | 11 | 22 | 27887.3 | 23903.4 | 27887.3
DE | 2 | 11 | 23 | 26897.15 | 23054.7 | 26897.15
DE | 2 | 11 | 24 | 23292.5 | 19965 | 23292.5
DE | 2 | 12 | 1 | 22913.8 | 19640.4 | 22913.8
DE | 2 | 12 | 2 | 22820.7 | 19560.6 | 22820.7
DE | 2 | 12 | 3 | 22785 | 19530 | 22785
DE | 2 | 12 | 4 | 22821.4 | 19561.2 | 22821.4
DE | 2 | 12 | 5 | 23895.2 | 20481.6 | 23895.2
DE | 2 | 12 | 6 | 27893.25 | 23908.5 | 27893.25
DE | 2 | 12 | 7 | 30091.25 | 25792.5 | 30091.25
DE | 2 | 12 | 8 | 29912.05 | 25638.9 | 29912.05
DE | 2 | 12 | 9 | 30645.3 | 26267.4 | 30645.3
DE | 2 | 12 | 10 | 30926 | 26508 | 30926
DE | 2 | 12 | 11 | 30872.8 | 26462.4 | 30872.8
DE | 2 | 12 | 12 | 30783.55 | 26385.9 | 30783.55
DE | 2 | 12 | 13 | 30732.45 | 26342.1 | 30732.45
DE | 2 | 12 | 14 | 30732.45 | 26342.1 | 30732.45
DE | 2 | 12 | 15 | 30732.45 | 26342.1 | 30732.45
DE | 2 | 12 | 16 | 30812.25 | 26410.5 | 30812.25
DE | 2 | 12 | 17 | 31174.15 | 26720.7 | 31174.15
DE | 2 | 12 | 18 | 31174.15 | 26720.7 | 31174.15
DE | 2 | 12 | 19 | 31149.3 | 26699.4 | 31149.3
DE | 2 | 12 | 20 | 30426.55 | 26079.9 | 30426.55
DE | 2 | 12 | 21 | 29138.55 | 24975.9 | 29138.55
DE | 2 | 12 | 22 | 27777.4 | 23809.2 | 27777.4
DE | 2 | 12 | 23 | 26897.15 | 23054.7 | 26897.15
DE | 2 | 12 | 24 | 23398.9 | 20056.2 | 23398.9
DE | 2 | 13 | 1 | 22985.55 | 19701.9 | 22985.55
DE | 2 | 13 | 2 | 22820.7 | 19560.6 | 22820.7
DE | 2 | 13 | 3 | 22785 | 19530 | 22785
DE | 2 | 13 | 4 | 22821.4 | 19561.2 | 22821.4
DE | 2 | 13 | 5 | 23895.2 | 20481.6 | 23895.2
DE | 2 | 13 | 6 | 27893.25 | 23908.5 | 27893.25
DE | 2 | 13 | 7 | 30091.25 | 25792.5 | 30091.25
DE | 2 | 13 | 8 | 29912.05 | 25638.9 | 29912.05
DE | 2 | 13 | 9 | 30645.3 | 26267.4 | 30645.3
DE | 2 | 13 | 10 | 30926 | 26508 | 30926
DE | 2 | 13 | 11 | 30872.8 | 26462.4 | 30872.8
DE | 2 | 13 | 12 | 30783.55 | 26385.9 | 30783.55
DE | 2 | 13 | 13 | 30732.45 | 26342.1 | 30732.45
DE | 2 | 13 | 14 | 30686.6 | 26302.8 | 30686.6
DE | 2 | 13 | 15 | 30686.6 | 26302.8 | 30686.6
DE | 2 | 13 | 16 | 30768.5 | 26373 | 30768.5
DE | 2 | 13 | 17 | 31104.15 | 26660.7 | 31104.15
DE | 2 | 13 | 18 | 31245.2 | 26781.6 | 31245.2
DE | 2 | 13 | 19 | 31220.35 | 26760.3 | 31220.35
DE | 2 | 13 | 20 | 30497.95 | 26141.1 | 30497.95
DE | 2 | 13 | 21 | 29563.8 | 25340.4 | 29563.8
DE | 2 | 13 | 22 | 28202.65 | 24173.7 | 28202.65
DE | 2 | 13 | 23 | 27443.15 | 23522.7 | 27443.15
DE | 2 | 13 | 24 | 23555.35 | 20190.3 | 23555.35
DE | 2 | 14 | 1 | 23107.7 | 19806.6 | 23107.7
DE | 2 | 14 | 2 | 22942.85 | 19665.3 | 22942.85
DE | 2 | 14 | 3 | 22907.5 | 19635 | 22907.5
DE | 2 | 14 | 4 | 22943.55 | 19665.9 | 22943.55
DE | 2 | 14 | 5 | 24017.7 | 20586.6 | 24017.7
DE | 2 | 14 | 6 | 28015.4 | 24013.2 | 28015.4
DE | 2 | 14 | 7 | 30349.9 | 26014.2 | 30349.9
DE | 2 | 14 | 8 | 30170.35 | 25860.3 | 30170.35
DE | 2 | 14 | 9 | 30773.4 | 26377.2 | 30773.4
DE | 2 | 14 | 10 | 30926 | 26508 | 30926
DE | 2 | 14 | 11 | 30872.8 | 26462.4 | 30872.8
DE | 2 | 14 | 12 | 30783.55 | 26385.9 | 30783.55
DE | 2 | 14 | 13 | 30732.45 | 26342.1 | 30732.45
DE | 2 | 14 | 14 | 30686.6 | 26302.8 | 30686.6
DE | 2 | 14 | 15 | 30732.45 | 26342.1 | 30732.45
DE | 2 | 14 | 16 | 30814 | 26412 | 30814
DE | 2 | 14 | 17 | 31104.15 | 26660.7 | 31104.15
DE | 2 | 14 | 18 | 31174.15 | 26720.7 | 31174.15
DE | 2 | 14 | 19 | 31149.3 | 26699.4 | 31149.3
DE | 2 | 14 | 20 | 30426.55 | 26079.9 | 30426.55
DE | 2 | 14 | 21 | 29248.45 | 25070.1 | 29248.45
DE | 2 | 14 | 22 | 27887.3 | 23903.4 | 27887.3
DE | 2 | 14 | 23 | 26897.15 | 23054.7 | 26897.15
DE | 2 | 14 | 24 | 23398.9 | 20056.2 | 23398.9
DE | 2 | 15 | 1 | 22985.55 | 19701.9 | 22985.55
DE | 2 | 15 | 2 | 22820.7 | 19560.6 | 22820.7
DE | 2 | 15 | 3 | 22785 | 19530 | 22785
DE | 2 | 15 | 4 | 22821.4 | 19561.2 | 22821.4
DE | 2 | 15 | 5 | 23895.2 | 20481.6 | 23895.2
DE | 2 | 15 | 6 | 27786.85 | 23817.3 | 27786.85
DE | 2 | 15 | 7 | 30091.25 | 25792.5 | 30091.25
DE | 2 | 15 | 8 | 29912.05 | 25638.9 | 29912.05
DE | 2 | 15 | 9 | 30632 | 26256 | 30632
DE | 2 | 15 | 10 | 30806.3 | 26405.4 | 30806.3
DE | 2 | 15 | 11 | 30730.7 | 26340.6 | 30730.7
DE | 2 | 15 | 12 | 30665.6 | 26284.8 | 30665.6
DE | 2 | 15 | 13 | 30585.45 | 26216.1 | 30585.45
DE | 2 | 15 | 14 | 30571.8 | 26204.4 | 30571.8
DE | 2 | 15 | 15 | 30411.85 | 26067.3 | 30411.85
DE | 2 | 15 | 16 | 30493.4 | 26137.2 | 30493.4
DE | 2 | 15 | 17 | 30682.75 | 26299.5 | 30682.75
DE | 2 | 15 | 18 | 30776.55 | 26379.9 | 30776.55
DE | 2 | 15 | 19 | 30746.8 | 26354.4 | 30746.8
DE | 2 | 15 | 20 | 30098.95 | 25799.1 | 30098.95
DE | 2 | 15 | 21 | 28810.6 | 24694.8 | 28810.6
DE | 2 | 15 | 22 | 27449.45 | 23528.1 | 27449.45
DE | 2 | 15 | 23 | 26489.4 | 22705.2 | 26489.4
DE | 2 | 15 | 24 | 22553.65 | 19331.7 | 22553.65
DE | 2 | 16 | 1 | 21763.35 | 18654.3 | 21763.35
DE | 2 | 16 | 2 | 21482.3 | 18413.4 | 21482.3
DE | 2 | 16 | 3 | 21366.45 | 18314.1 | 21366.45
DE | 2 | 16 | 4 | 21366.45 | 18314.1 | 21366.45
DE | 2 | 16 | 5 | 21594.65 | 18509.7 | 21594.65
DE | 2 | 16 | 6 | 22302.7 | 19116.6 | 22302.7
DE | 2 | 16 | 7 | 24001.95 | 20573.1 | 24001.95
DE | 2 | 16 | 8 | 25789.05 | 22104.9 | 25789.05
DE | 2 | 16 | 9 | 26902.75 | 23059.5 | 26902.75
DE | 2 | 16 | 10 | 27657.7 | 23706.6 | 27657.7
DE | 2 | 16 | 11 | 27663.65 | 23711.7 | 27663.65
DE | 2 | 16 | 12 | 27602.4 | 23659.2 | 27602.4
DE | 2 | 16 | 13 | 27500.2 | 23571.6 | 27500.2
DE | 2 | 16 | 14 | 27423.2 | 23505.6 | 27423.2
DE | 2 | 16 | 15 | 27423.2 | 23505.6 | 27423.2
DE | 2 | 16 | 16 | 27751.5 | 23787 | 27751.5
DE | 2 | 16 | 17 | 28497.35 | 24426.3 | 28497.35
DE | 2 | 16 | 18 | 28698.6 | 24598.8 | 28698.6
DE | 2 | 16 | 19 | 28674.1 | 24577.8 | 28674.1
DE | 2 | 16 | 20 | 28262.5 | 24225 | 28262.5
DE | 2 | 16 | 21 | 28011.9 | 24010.2 | 28011.9
DE | 2 | 16 | 22 | 27339.55 | 23433.9 | 27339.55
DE | 2 | 16 | 23 | 26658.1 | 22849.8 | 26658.1
DE | 2 | 16 | 24 | 22553.65 | 19331.7 | 22553.65
DE | 2 | 17 | 1 | 21763.35 | 18654.3 | 21763.35
DE | 2 | 17 | 2 | 21482.3 | 18413.4 | 21482.3
DE | 2 | 17 | 3 | 21366.45 | 18314.1 | 21366.45
DE | 2 | 17 | 4 | 21366.45 | 18314.1 | 21366.45
DE | 2 | 17 | 5 | 21594.65 | 18509.7 | 21594.65
DE | 2 | 17 | 6 | 22302.7 | 19116.6 | 22302.7
DE | 2 | 17 | 7 | 24001.95 | 20573.1 | 24001.95
DE | 2 | 17 | 8 | 25833.15 | 22142.7 | 25833.15
DE | 2 | 17 | 9 | 26974.15 | 23120.7 | 26974.15
DE | 2 | 17 | 10 | 27657.7 | 23706.6 | 27657.7
DE | 2 | 17 | 11 | 27622 | 23676 | 27622
DE | 2 | 17 | 12 | 27602.4 | 23659.2 | 27602.4
DE | 2 | 17 | 13 | 27393.1 | 23479.8 | 27393.1
DE | 2 | 17 | 14 | 27335.7 | 23430.6 | 27335.7
DE | 2 | 17 | 15 | 27243.65 | 23351.7 | 27243.65
DE | 2 | 17 | 16 | 27664.35 | 23712.3 | 27664.35
DE | 2 | 17 | 17 | 28497.35 | 24426.3 | 28497.35
DE | 2 | 17 | 18 | 28740.6 | 24634.8 | 28740.6
DE | 2 | 17 | 19 | 28715.75 | 24613.5 | 28715.75
DE | 2 | 17 | 20 | 28308.35 | 24264.3 | 28308.35
DE | 2 | 17 | 21 | 28020.65 | 24017.7 | 28020.65
DE | 2 | 17 | 22 | 27244 | 23352 | 27244
DE | 2 | 17 | 23 | 26689.6 | 22876.8 | 26689.6
DE | 2 | 17 | 24 | 22690.15 | 19448.7 | 22690.15
DE | 2 | 18 | 1 | 22204.7 | 19032.6 | 22204.7
DE | 2 | 18 | 2 | 21949.9 | 18814.2 | 21949.9
DE | 2 | 18 | 3 | 22200.15 | 19028.7 | 22200.15
DE | 2 | 18 | 4 | 22041.25 | 18892.5 | 22041.25
DE | 2 | 18 | 5 | 23434.25 | 20086.5 | 23434.25
DE | 2 | 18 | 6 | 27600.65 | 23657.7 | 27600.65
DE | 2 | 18 | 7 | 30091.25 | 25792.5 | 30091.25
DE | 2 | 18 | 8 | 29912.05 | 25638.9 | 29912.05
DE | 2 | 18 | 9 | 30430.75 | 26083.5 | 30430.75
DE | 2 | 18 | 10 | 30703.4 | 26317.2 | 30703.4
DE | 2 | 18 | 11 | 30530.15 | 26168.7 | 30530.15
DE | 2 | 18 | 12 | 30352.35 | 26016.3 | 30352.35
DE | 2 | 18 | 13 | 30330.3 | 25997.4 | 30330.3
DE | 2 | 18 | 14 | 30027.2 | 25737.6 | 30027.2
DE | 2 | 18 | 15 | 29913.8 | 25640.4 | 29913.8
DE | 2 | 18 | 16 | 30021.6 | 25732.8 | 30021.6
DE | 2 | 18 | 17 | 30477.65 | 26123.7 | 30477.65
DE | 2 | 18 | 18 | 30644.25 | 26266.5 | 30644.25
DE | 2 | 18 | 19 | 30732.1 | 26341.8 | 30732.1
DE | 2 | 18 | 20 | 30118.55 | 25815.9 | 30118.55
DE | 2 | 18 | 21 | 28844.2 | 24723.6 | 28844.2
DE | 2 | 18 | 22 | 27483.05 | 23556.9 | 27483.05
DE | 2 | 18 | 23 | 26521.25 | 22732.5 | 26521.25
DE | 2 | 18 | 24 | 22683.15 | 19442.7 | 22683.15
DE | 2 | 19 | 1 | 22160.95 | 18995.1 | 22160.95
DE | 2 | 19 | 2 | 21891.1 | 18763.8 | 21891.1
DE | 2 | 19 | 3 | 21855.4 | 18733.2 | 21855.4
DE | 2 | 19 | 4 | 21855.4 | 18733.2 | 21855.4
DE | 2 | 19 | 5 | 23121 | 19818 | 23121
DE | 2 | 19 | 6 | 27442.1 | 23521.8 | 27442.1
DE | 2 | 19 | 7 | 29956.85 | 25677.3 | 29956.85
DE | 2 | 19 | 8 | 29770.65 | 25517.7 | 29770.65
DE | 2 | 19 | 9 | 30404.15 | 26060.7 | 30404.15
DE | 2 | 19 | 10 | 30602.25 | 26230.5 | 30602.25
DE | 2 | 19 | 11 | 30544.85 | 26181.3 | 30544.85
DE | 2 | 19 | 12 | 30390.5 | 26049 | 30390.5
DE | 2 | 19 | 13 | 30411.85 | 26067.3 | 30411.85
DE | 2 | 19 | 14 | 30485 | 26130 | 30485
DE | 2 | 19 | 15 | 30546.6 | 26182.8 | 30546.6
DE | 2 | 19 | 16 | 30667 | 26286 | 30667
DE | 2 | 19 | 17 | 30810.15 | 26408.7 | 30810.15
DE | 2 | 19 | 18 | 30810.15 | 26408.7 | 30810.15
DE | 2 | 19 | 19 | 30900.45 | 26486.1 | 30900.45
DE | 2 | 19 | 20 | 30138.85 | 25833.3 | 30138.85
DE | 2 | 19 | 21 | 28850.5 | 24729 | 28850.5
DE | 2 | 19 | 22 | 27489.35 | 23562.3 | 27489.35
DE | 2 | 19 | 23 | 26611.9 | 22810.2 | 26611.9
DE | 2 | 19 | 24 | 22794.45 | 19538.1 | 22794.45
DE | 2 | 20 | 1 | 22450.05 | 19242.9 | 22450.05
DE | 2 | 20 | 2 | 22403.85 | 19203.3 | 22403.85
DE | 2 | 20 | 3 | 22613.85 | 19383.3 | 22613.85
DE | 2 | 20 | 4 | 22715 | 19470 | 22715
DE | 2 | 20 | 5 | 23788.8 | 20390.4 | 23788.8
DE | 2 | 20 | 6 | 27821.5 | 23847 | 27821.5
DE | 2 | 20 | 7 | 30091.25 | 25792.5 | 30091.25
DE | 2 | 20 | 8 | 29912.05 | 25638.9 | 29912.05
DE | 2 | 20 | 9 | 30632 | 26256 | 30632
DE | 2 | 20 | 10 | 30891.35 | 26478.3 | 30891.35
DE | 2 | 20 | 11 | 30803.15 | 26402.7 | 30803.15
DE | 2 | 20 | 12 | 30737.7 | 26346.6 | 30737.7
DE | 2 | 20 | 13 | 30732.45 | 26342.1 | 30732.45
DE | 2 | 20 | 14 | 30759.05 | 26364.9 | 30759.05
DE | 2 | 20 | 15 | 30759.05 | 26364.9 | 30759.05
DE | 2 | 20 | 16 | 30886.45 | 26474.1 | 30886.45
DE | 2 | 20 | 17 | 31174.15 | 26720.7 | 31174.15
DE | 2 | 20 | 18 | 31174.15 | 26720.7 | 31174.15
DE | 2 | 20 | 19 | 31220.35 | 26760.3 | 31220.35
DE | 2 | 20 | 20 | 30497.95 | 26141.1 | 30497.95
DE | 2 | 20 | 21 | 29248.45 | 25070.1 | 29248.45
DE | 2 | 20 | 22 | 28015.75 | 24013.5 | 28015.75
DE | 2 | 20 | 23 | 27070.75 | 23203.5 | 27070.75
DE | 2 | 20 | 24 | 23398.9 | 20056.2 | 23398.9
DE | 2 | 21 | 1 | 22985.55 | 19701.9 | 22985.55
DE | 2 | 21 | 2 | 22820.7 | 19560.6 | 22820.7
DE | 2 | 21 | 3 | 22785 | 19530 | 22785
DE | 2 | 21 | 4 | 22821.4 | 19561.2 | 22821.4
DE | 2 | 21 | 5 | 23895.2 | 20481.6 | 23895.2
DE | 2 | 21 | 6 | 27949.95 | 23957.1 | 27949.95
DE | 2 | 21 | 7 | 30242.45 | 25922.1 | 30242.45
DE | 2 | 21 | 8 | 30062.9 | 25768.2 | 30062.9
DE | 2 | 21 | 9 | 30690.45 | 26306.1 | 30690.45
DE | 2 | 21 | 10 | 30926 | 26508 | 30926
DE | 2 | 21 | 11 | 30907.8 | 26492.4 | 30907.8
DE | 2 | 21 | 12 | 30888.2 | 26475.6 | 30888.2
DE | 2 | 21 | 13 | 30874.55 | 26463.9 | 30874.55
DE | 2 | 21 | 14 | 30874.55 | 26463.9 | 30874.55
DE | 2 | 21 | 15 | 30874.55 | 26463.9 | 30874.55
DE | 2 | 21 | 16 | 30956.45 | 26534.1 | 30956.45
DE | 2 | 21 | 17 | 31245.2 | 26781.6 | 31245.2
DE | 2 | 21 | 18 | 31245.2 | 26781.6 | 31245.2
DE | 2 | 21 | 19 | 31313.45 | 26840.1 | 31313.45
DE | 2 | 21 | 20 | 30956.45 | 26534.1 | 30956.45
DE | 2 | 21 | 21 | 29835.4 | 25573.2 | 29835.4
DE | 2 | 21 | 22 | 28202.65 | 24173.7 | 28202.65
DE | 2 | 21 | 23 | 27025.6 | 23164.8 | 27025.6
DE | 2 | 21 | 24 | 23398.9 | 20056.2 | 23398.9
DE | 2 | 22 | 1 | 22985.55 | 19701.9 | 22985.55
DE | 2 | 22 | 2 | 22877.4 | 19609.2 | 22877.4
DE | 2 | 22 | 3 | 22841.7 | 19578.6 | 22841.7
DE | 2 | 22 | 4 | 22878.1 | 19609.8 | 22878.1
DE | 2 | 22 | 5 | 23951.9 | 20530.2 | 23951.9
DE | 2 | 22 | 6 | 27949.95 | 23957.1 | 27949.95
DE | 2 | 22 | 7 | 30242.45 | 25922.1 | 30242.45
DE | 2 | 22 | 8 | 30062.9 | 25768.2 | 30062.9
DE | 2 | 22 | 9 | 30773.4 | 26377.2 | 30773.4
DE | 2 | 22 | 10 | 30997.75 | 26569.5 | 30997.75
DE | 2 | 22 | 11 | 30907.8 | 26492.4 | 30907.8
DE | 2 | 22 | 12 | 30888.2 | 26475.6 | 30888.2
DE | 2 | 22 | 13 | 30909.55 | 26493.9 | 30909.55
DE | 2 | 22 | 14 | 30909.55 | 26493.9 | 30909.55
DE | 2 | 22 | 15 | 30909.55 | 26493.9 | 30909.55
DE | 2 | 22 | 16 | 30991.1 | 26563.8 | 30991.1
DE | 2 | 22 | 17 | 31245.2 | 26781.6 | 31245.2
DE | 2 | 22 | 18 | 31337.95 | 26861.1 | 31337.95
DE | 2 | 22 | 19 | 31603.95 | 27089.1 | 31603.95
DE | 2 | 22 | 20 | 30956.45 | 26534.1 | 30956.45
DE | 2 | 22 | 21 | 29835.4 | 25573.2 | 29835.4
DE | 2 | 22 | 22 | 28474.25 | 24406.5 | 28474.25
DE | 2 | 22 | 23 | 27443.15 | 23522.7 | 27443.15
DE | 2 | 22 | 24 | 23824.5 | 20421 | 23824.5
DE | 2 | 23 | 1 | 23066.75 | 19771.5 | 23066.75
DE | 2 | 23 | 2 | 22898.4 | 19627.2 | 22898.4
DE | 2 | 23 | 3 | 22788.85 | 19533.3 | 22788.85
DE | 2 | 23 | 4 | 22740.9 | 19492.2 | 22740.9
DE | 2 | 23 | 5 | 22919.75 | 19645.5 | 22919.75
DE | 2 | 23 | 6 | 23563.05 | 20196.9 | 23563.05
DE | 2 | 23 | 7 | 24886.75 | 21331.5 | 24886.75
DE | 2 | 23 | 8 | 26553.1 | 22759.8 | 26553.1
DE | 2 | 23 | 9 | 27780.9 | 23812.2 | 27780.9
DE | 2 | 23 | 10 | 28321.3 | 24275.4 | 28321.3
DE | 2 | 23 | 11 | 28208.25 | 24178.5 | 28208.25
DE | 2 | 23 | 12 | 28188.65 | 24161.7 | 28188.65
DE | 2 | 23 | 13 | 28210 | 24180 | 28210
DE | 2 | 23 | 14 | 28239.75 | 24205.5 | 28239.75
DE | 2 | 23 | 15 | 28205.1 | 24175.8 | 28205.1
DE | 2 | 23 | 16 | 28533.75 | 24457.5 | 28533.75
DE | 2 | 23 | 17 | 29247.05 | 25068.9 | 29247.05
DE | 2 | 23 | 18 | 29325.1 | 25135.8 | 29325.1
DE | 2 | 23 | 19 | 29300.25 | 25114.5 | 29300.25
DE | 2 | 23 | 20 | 28710.15 | 24608.7 | 28710.15
DE | 2 | 23 | 21 | 28413.7 | 24354.6 | 28413.7
DE | 2 | 23 | 22 | 27637.05 | 23688.9 | 27637.05
DE | 2 | 23 | 23 | 27054.3 | 23189.4 | 27054.3
DE | 2 | 23 | 24 | 23258.55 | 19935.9 | 23258.55
DE | 2 | 24 | 1 | 22414.35 | 19212.3 | 22414.35
DE | 2 | 24 | 2 | 22196.3 | 19025.4 | 22196.3
DE | 2 | 24 | 3 | 22086.75 | 18931.5 | 22086.75
DE | 2 | 24 | 4 | 21917 | 18786 | 21917
DE | 2 | 24 | 5 | 22122.1 | 18961.8 | 22122.1
DE | 2 | 24 | 6 | 22633.1 | 19399.8 | 22633.1
DE | 2 | 24 | 7 | 24255 | 20790 | 24255
DE | 2 | 24 | 8 | 25911.2 | 22209.6 | 25911.2
DE | 2 | 24 | 9 | 27162.45 | 23282.1 | 27162.45
DE | 2 | 24 | 10 | 27785.8 | 23816.4 | 27785.8
DE | 2 | 24 | 11 | 27841.8 | 23864.4 | 27841.8
DE | 2 | 24 | 12 | 27822.2 | 23847.6 | 27822.2
DE | 2 | 24 | 13 | 27843.55 | 23865.9 | 27843.55
DE | 2 | 24 | 14 | 27873.3 | 23891.4 | 27873.3
DE | 2 | 24 | 15 | 27772.15 | 23804.7 | 27772.15
DE | 2 | 24 | 16 | 28100.8 | 24086.4 | 28100.8
DE | 2 | 24 | 17 | 28739.2 | 24633.6 | 28739.2
DE | 2 | 24 | 18 | 28938.35 | 24804.3 | 28938.35
DE | 2 | 24 | 19 | 28913.85 | 24783.3 | 28913.85
DE | 2 | 24 | 20 | 28323.4 | 24277.2 | 28323.4
DE | 2 | 24 | 21 | 28026.95 | 24023.1 | 28026.95
DE | 2 | 24 | 22 | 27250.3 | 23357.4 | 27250.3
DE | 2 | 24 | 23 | 26658.1 | 22849.8 | 26658.1
DE | 2 | 24 | 24 | 22683.15 | 19442.7 | 22683.15
DE | 2 | 25 | 1 | 22160.95 | 18995.1 | 22160.95
DE | 2 | 25 | 2 | 21883.05 | 18756.9 | 21883.05
DE | 2 | 25 | 3 | 21847.35 | 18726.3 | 21847.35
DE | 2 | 25 | 4 | 21847.35 | 18726.3 | 21847.35
DE | 2 | 25 | 5 | 23112.95 | 19811.1 | 23112.95
DE | 2 | 25 | 6 | 27442.1 | 23521.8 | 27442.1
DE | 2 | 25 | 7 | 29956.85 | 25677.3 | 29956.85
DE | 2 | 25 | 8 | 29770.65 | 25517.7 | 29770.65
DE | 2 | 25 | 9 | 30336.95 | 26003.1 | 30336.95
DE | 2 | 25 | 10 | 30570.05 | 26202.9 | 30570.05
DE | 2 | 25 | 11 | 30410.1 | 26065.8 | 30410.1
DE | 2 | 25 | 12 | 30352.35 | 26016.3 | 30352.35
DE | 2 | 25 | 13 | 30373.35 | 26034.3 | 30373.35
DE | 2 | 25 | 14 | 30373.35 | 26034.3 | 30373.35
DE | 2 | 25 | 15 | 30373.35 | 26034.3 | 30373.35
DE | 2 | 25 | 16 | 30455.25 | 26104.5 | 30455.25
DE | 2 | 25 | 17 | 30682.75 | 26299.5 | 30682.75
DE | 2 | 25 | 18 | 30682.75 | 26299.5 | 30682.75
DE | 2 | 25 | 19 | 30658.25 | 26278.5 | 30658.25
DE | 2 | 25 | 20 | 30005.15 | 25718.7 | 30005.15
DE | 2 | 25 | 21 | 28707.35 | 24606.3 | 28707.35
DE | 2 | 25 | 22 | 27346.2 | 23439.6 | 27346.2
DE | 2 | 25 | 23 | 26396.65 | 22625.7 | 26396.65
DE | 2 | 25 | 24 | 22776.25 | 19522.5 | 22776.25
DE | 2 | 26 | 1 | 22254.4 | 19075.2 | 22254.4
DE | 2 | 26 | 2 | 21948.85 | 18813.3 | 21948.85
DE | 2 | 26 | 3 | 21947.1 | 18811.8 | 21947.1
DE | 2 | 26 | 4 | 21935.55 | 18801.9 | 21935.55
DE | 2 | 26 | 5 | 23112.95 | 19811.1 | 23112.95
DE | 2 | 26 | 6 | 27442.1 | 23521.8 | 27442.1
DE | 2 | 26 | 7 | 29956.85 | 25677.3 | 29956.85
DE | 2 | 26 | 8 | 29770.65 | 25517.7 | 29770.65
DE | 2 | 26 | 9 | 30311.75 | 25981.5 | 30311.75
DE | 2 | 26 | 10 | 30410.1 | 26065.8 | 30410.1
DE | 2 | 26 | 11 | 30371.6 | 26032.8 | 30371.6
DE | 2 | 26 | 12 | 30352.35 | 26016.3 | 30352.35
DE | 2 | 26 | 13 | 30330.3 | 25997.4 | 30330.3
DE | 2 | 26 | 14 | 30330.3 | 25997.4 | 30330.3
DE | 2 | 26 | 15 | 30330.3 | 25997.4 | 30330.3
DE | 2 | 26 | 16 | 30411.85 | 26067.3 | 30411.85
DE | 2 | 26 | 17 | 30644.25 | 26266.5 | 30644.25
DE | 2 | 26 | 18 | 30644.25 | 26266.5 | 30644.25
DE | 2 | 26 | 19 | 30658.25 | 26278.5 | 30658.25
DE | 2 | 26 | 20 | 30032.1 | 25741.8 | 30032.1
DE | 2 | 26 | 21 | 28750.4 | 24643.2 | 28750.4
DE | 2 | 26 | 22 | 27449.45 | 23528.1 | 27449.45
DE | 2 | 26 | 23 | 26489.4 | 22705.2 | 26489.4
DE | 2 | 26 | 24 | 22683.15 | 19442.7 | 22683.15
DE | 2 | 27 | 1 | 22160.95 | 18995.1 | 22160.95
DE | 2 | 27 | 2 | 21883.05 | 18756.9 | 21883.05
DE | 2 | 27 | 3 | 21847.35 | 18726.3 | 21847.35
DE | 2 | 27 | 4 | 21847.35 | 18726.3 | 21847.35
DE | 2 | 27 | 5 | 23121 | 19818 | 23121
DE | 2 | 27 | 6 | 27429.15 | 23510.7 | 27429.15
DE | 2 | 27 | 7 | 29943.9 | 25666.2 | 29943.9
DE | 2 | 27 | 8 | 29757.7 | 25506.6 | 29757.7
DE | 2 | 27 | 9 | 30404.15 | 26060.7 | 30404.15
DE | 2 | 27 | 10 | 30703.4 | 26317.2 | 30703.4
DE | 2 | 27 | 11 | 30544.85 | 26181.3 | 30544.85
DE | 2 | 27 | 12 | 30390.5 | 26049 | 30390.5
DE | 2 | 27 | 13 | 30373.35 | 26034.3 | 30373.35
DE | 2 | 27 | 14 | 30330.3 | 25997.4 | 30330.3
DE | 2 | 27 | 15 | 30206.75 | 25891.5 | 30206.75
DE | 2 | 27 | 16 | 30288.65 | 25961.7 | 30288.65
DE | 2 | 27 | 17 | 30644.25 | 26266.5 | 30644.25
DE | 2 | 27 | 18 | 30644.25 | 26266.5 | 30644.25
DE | 2 | 27 | 19 | 30658.25 | 26278.5 | 30658.25
DE | 2 | 27 | 20 | 30098.95 | 25799.1 | 30098.95
DE | 2 | 27 | 21 | 28850.5 | 24729 | 28850.5
DE | 2 | 27 | 22 | 27580.35 | 23640.3 | 27580.35
DE | 2 | 27 | 23 | 26739.3 | 22919.4 | 26739.3
DE | 2 | 27 | 24 | 22814.75 | 19555.5 | 22814.75
DE | 2 | 28 | 1 | 22295.35 | 19110.3 | 22295.35
DE | 2 | 28 | 2 | 22235.5 | 19059 | 22235.5
DE | 2 | 28 | 3 | 22200.15 | 19028.7 | 22200.15
DE | 2 | 28 | 4 | 22236.2 | 19059.6 | 22236.2
DE | 2 | 28 | 5 | 23263.1 | 19939.8 | 23263.1
DE | 2 | 28 | 6 | 27429.15 | 23510.7 | 27429.15
DE | 2 | 28 | 7 | 29921.5 | 25647 | 29921.5
DE | 2 | 28 | 8 | 29729.35 | 25482.3 | 29729.35
DE | 2 | 28 | 9 | 30404.15 | 26060.7 | 30404.15
DE | 2 | 28 | 10 | 30568.65 | 26201.7 | 30568.65
DE | 2 | 28 | 11 | 30371.6 | 26032.8 | 30371.6
DE | 2 | 28 | 12 | 30006.2 | 25719.6 | 30006.2
DE | 2 | 28 | 13 | 29796.55 | 25539.9 | 29796.55
DE | 2 | 28 | 14 | 29750.7 | 25500.6 | 29750.7
DE | 2 | 28 | 15 | 29750.7 | 25500.6 | 29750.7
DE | 2 | 28 | 16 | 29832.25 | 25570.5 | 29832.25
DE | 2 | 28 | 17 | 30021.6 | 25732.8 | 30021.6
DE | 2 | 28 | 18 | 30074.8 | 25778.4 | 30074.8
DE | 2 | 28 | 19 | 30453.15 | 26102.7 | 30453.15
DE | 2 | 28 | 20 | 29966.65 | 25685.7 | 29966.65
DE | 2 | 28 | 21 | 28775.6 | 24664.8 | 28775.6
DE | 2 | 28 | 22 | 27449.45 | 23528.1 | 27449.45
DE | 2 | 28 | 23 | 26328.4 | 22567.2 | 26328.4
DE | 2 | 28 | 24 | 23445.45 | 20096.1 | 23445.45
DE | 3 | 1 | 1 | 22856.05 | 19590.9 | 22856.05
DE | 3 | 1 | 2 | 22526.7 | 19308.6 | 22526.7
DE | 3 | 1 | 3 | 22491.35 | 19278.3 | 22491.35
DE | 3 | 1 | 4 | 22491.35 | 19278.3 | 22491.35
DE | 3 | 1 | 5 | 23633.4 | 20257.2 | 23633.4
DE | 3 | 1 | 6 | 27452.25 | 23530.5 | 27452.25
DE | 3 | 1 | 7 | 30300.55 | 25971.9 | 30300.55
DE | 3 | 1 | 8 | 31219.65 | 26759.7 | 31219.65
DE | 3 | 1 | 9 | 31651.9 | 27130.2 | 31651.9
DE | 3 | 1 | 10 | 31790.15 | 27248.7 | 31790.15
DE | 3 | 1 | 11 | 31480.75 | 26983.5 | 31480.75
DE | 3 | 1 | 12 | 31274.95 | 26807.1 | 31274.95
DE | 3 | 1 | 13 | 31250.8 | 26786.4 | 31250.8
DE | 3 | 1 | 14 | 31037.3 | 26603.4 | 31037.3
DE | 3 | 1 | 15 | 30958.2 | 26535.6 | 30958.2
DE | 3 | 1 | 16 | 30993.2 | 26565.6 | 30993.2
DE | 3 | 1 | 17 | 31224.55 | 26763.9 | 31224.55
DE | 3 | 1 | 18 | 31753.4 | 27217.2 | 31753.4
DE | 3 | 1 | 19 | 32081.35 | 27498.3 | 32081.35
DE | 3 | 1 | 20 | 31440.5 | 26949 | 31440.5
DE | 3 | 1 | 21 | 29732.85 | 25485.3 | 29732.85
DE | 3 | 1 | 22 | 28511 | 24438 | 28511
DE | 3 | 1 | 23 | 27537.3 | 23603.4 | 27537.3
DE | 3 | 1 | 24 | 23501.45 | 20144.1 | 23501.45
DE | 3 | 2 | 1 | 23185.75 | 19873.5 | 23185.75
DE | 3 | 2 | 2 | 23112.6 | 19810.8 | 23112.6
DE | 3 | 2 | 3 | 22834.7 | 19572.6 | 22834.7
DE | 3 | 2 | 4 | 23003.05 | 19716.9 | 23003.05
DE | 3 | 2 | 5 | 23430.4 | 20083.2 | 23430.4
DE | 3 | 2 | 6 | 23635.85 | 20259.3 | 23635.85
DE | 3 | 2 | 7 | 25246.2 | 21639.6 | 25246.2
DE | 3 | 2 | 8 | 26853.75 | 23017.5 | 26853.75
DE | 3 | 2 | 9 | 27964.3 | 23969.4 | 27964.3
DE | 3 | 2 | 10 | 28581.35 | 24498.3 | 28581.35
DE | 3 | 2 | 11 | 28509.25 | 24436.5 | 28509.25
DE | 3 | 2 | 12 | 28297.85 | 24255.3 | 28297.85
DE | 3 | 2 | 13 | 28139.65 | 24119.7 | 28139.65
DE | 3 | 2 | 14 | 28175.35 | 24150.3 | 28175.35
DE | 3 | 2 | 15 | 28045.85 | 24039.3 | 28045.85
DE | 3 | 2 | 16 | 28269.85 | 24231.3 | 28269.85
DE | 3 | 2 | 17 | 28819.7 | 24702.6 | 28819.7
DE | 3 | 2 | 18 | 29122.8 | 24962.4 | 29122.8
DE | 3 | 2 | 19 | 29290.1 | 25105.8 | 29290.1
DE | 3 | 2 | 20 | 28878.5 | 24753 | 28878.5
DE | 3 | 2 | 21 | 28527.1 | 24451.8 | 28527.1
DE | 3 | 2 | 22 | 27971.65 | 23975.7 | 27971.65
DE | 3 | 2 | 23 | 27396.6 | 23482.8 | 27396.6
DE | 3 | 2 | 24 | 23346.75 | 20011.5 | 23346.75
DE | 3 | 3 | 1 | 22503.25 | 19288.5 | 22503.25
DE | 3 | 3 | 2 | 22198.75 | 19027.5 | 22198.75
DE | 3 | 3 | 3 | 22039.15 | 18890.7 | 22039.15
DE | 3 | 3 | 4 | 22039.15 | 18890.7 | 22039.15
DE | 3 | 3 | 5 | 22144.5 | 18981 | 22144.5
DE | 3 | 3 | 6 | 22349.6 | 19156.8 | 22349.6
DE | 3 | 3 | 7 | 24280.55 | 20811.9 | 24280.55
DE | 3 | 3 | 8 | 26437.6 | 22660.8 | 26437.6
DE | 3 | 3 | 9 | 27714.75 | 23755.5 | 27714.75
DE | 3 | 3 | 10 | 28284.9 | 24244.2 | 28284.9
DE | 3 | 3 | 11 | 28137.9 | 24118.2 | 28137.9
DE | 3 | 3 | 12 | 27988.8 | 23990.4 | 27988.8
DE | 3 | 3 | 13 | 27641.6 | 23692.8 | 27641.6
DE | 3 | 3 | 14 | 27604.15 | 23660.7 | 27604.15
DE | 3 | 3 | 15 | 27604.15 | 23660.7 | 27604.15
DE | 3 | 3 | 16 | 27629.7 | 23682.6 | 27629.7
DE | 3 | 3 | 17 | 28285.95 | 24245.1 | 28285.95
DE | 3 | 3 | 18 | 28856.8 | 24734.4 | 28856.8
DE | 3 | 3 | 19 | 29010.8 | 24866.4 | 29010.8
DE | 3 | 3 | 20 | 28836.5 | 24717 | 28836.5
DE | 3 | 3 | 21 | 28527.1 | 24451.8 | 28527.1
DE | 3 | 3 | 22 | 27910.4 | 23923.2 | 27910.4
DE | 3 | 3 | 23 | 27771.8 | 23804.4 | 27771.8
DE | 3 | 3 | 24 | 24046.75 | 20611.5 | 24046.75
DE | 3 | 4 | 1 | 23845.85 | 20439.3 | 23845.85
DE | 3 | 4 | 2 | 23725.45 | 20336.1 | 23725.45
DE | 3 | 4 | 3 | 23690.1 | 20305.8 | 23690.1
DE | 3 | 4 | 4 | 23726.15 | 20336.7 | 23726.15
DE | 3 | 4 | 5 | 24796.1 | 21253.8 | 24796.1
DE | 3 | 4 | 6 | 28461.3 | 24395.4 | 28461.3
DE | 3 | 4 | 7 | 31228.05 | 26766.9 | 31228.05
DE | 3 | 4 | 8 | 32039.35 | 27462.3 | 32039.35
DE | 3 | 4 | 9 | 32314.45 | 27698.1 | 32314.45
DE | 3 | 4 | 10 | 31871.7 | 27318.6 | 31871.7
DE | 3 | 4 | 11 | 31294.55 | 26823.9 | 31294.55
DE | 3 | 4 | 12 | 30923.55 | 26505.9 | 30923.55
DE | 3 | 4 | 13 | 30517.55 | 26157.9 | 30517.55
DE | 3 | 4 | 14 | 30326.8 | 25994.4 | 30326.8
DE | 3 | 4 | 15 | 30023 | 25734 | 30023
DE | 3 | 4 | 16 | 29981.35 | 25698.3 | 29981.35
DE | 3 | 4 | 17 | 30238.95 | 25919.1 | 30238.95
DE | 3 | 4 | 18 | 30639 | 26262 | 30639
DE | 3 | 4 | 19 | 31099.6 | 26656.8 | 31099.6
DE | 3 | 4 | 20 | 30632.35 | 26256.3 | 30632.35
DE | 3 | 4 | 21 | 28952.35 | 24816.3 | 28952.35
DE | 3 | 4 | 22 | 27736.8 | 23774.4 | 27736.8
DE | 3 | 4 | 23 | 26857.95 | 23021.1 | 26857.95
DE | 3 | 4 | 24 | 23560.6 | 20194.8 | 23560.6
DE | 3 | 5 | 1 | 22835.05 | 19572.9 | 22835.05
DE | 3 | 5 | 2 | 22526.7 | 19308.6 | 22526.7
DE | 3 | 5 | 3 | 22477 | 19266 | 22477
DE | 3 | 5 | 4 | 22613.15 | 19382.7 | 22613.15
DE | 3 | 5 | 5 | 23817.15 | 20414.7 | 23817.15
DE | 3 | 5 | 6 | 27697.6 | 23740.8 | 27697.6
DE | 3 | 5 | 7 | 30721.95 | 26333.1 | 30721.95
DE | 3 | 5 | 8 | 31484.25 | 26986.5 | 31484.25
DE | 3 | 5 | 9 | 31277.05 | 26808.9 | 31277.05
DE | 3 | 5 | 10 | 30864.4 | 26455.2 | 30864.4
DE | 3 | 5 | 11 | 30319.1 | 25987.8 | 30319.1
DE | 3 | 5 | 12 | 29911 | 25638 | 29911
DE | 3 | 5 | 13 | 29372 | 25176 | 29372
DE | 3 | 5 | 14 | 29242.15 | 25064.7 | 29242.15
DE | 3 | 5 | 15 | 28854 | 24732 | 28854
DE | 3 | 5 | 16 | 28773.85 | 24663.3 | 28773.85
DE | 3 | 5 | 17 | 29272.25 | 25090.5 | 29272.25
DE | 3 | 5 | 18 | 29940.05 | 25662.9 | 29940.05
DE | 3 | 5 | 19 | 30300.9 | 25972.2 | 30300.9
DE | 3 | 5 | 20 | 30105.6 | 25804.8 | 30105.6
DE | 3 | 5 | 21 | 28626.15 | 24536.7 | 28626.15
DE | 3 | 5 | 22 | 27613.25 | 23668.5 | 27613.25
DE | 3 | 5 | 23 | 26673.15 | 22862.7 | 26673.15
DE | 3 | 5 | 24 | 23526.3 | 20165.4 | 23526.3
DE | 3 | 6 | 1 | 22871.1 | 19603.8 | 22871.1
DE | 3 | 6 | 2 | 22526.7 | 19308.6 | 22526.7
DE | 3 | 6 | 3 | 22477 | 19266 | 22477
DE | 3 | 6 | 4 | 22613.15 | 19382.7 | 22613.15
DE | 3 | 6 | 5 | 23817.15 | 20414.7 | 23817.15
DE | 3 | 6 | 6 | 27697.6 | 23740.8 | 27697.6
DE | 3 | 6 | 7 | 30704.8 | 26318.4 | 30704.8
DE | 3 | 6 | 8 | 31219.65 | 26759.7 | 31219.65
DE | 3 | 6 | 9 | 31244.5 | 26781 | 31244.5
DE | 3 | 6 | 10 | 30508.8 | 26150.4 | 30508.8
DE | 3 | 6 | 11 | 30000.95 | 25715.1 | 30000.95
DE | 3 | 6 | 12 | 29344.7 | 25152.6 | 29344.7
DE | 3 | 6 | 13 | 29064.35 | 24912.3 | 29064.35
DE | 3 | 6 | 14 | 28882.7 | 24756.6 | 28882.7
DE | 3 | 6 | 15 | 28682.5 | 24585 | 28682.5
DE | 3 | 6 | 16 | 28562.45 | 24482.1 | 28562.45
DE | 3 | 6 | 17 | 28908.95 | 24779.1 | 28908.95
DE | 3 | 6 | 18 | 29381.45 | 25184.1 | 29381.45
DE | 3 | 6 | 19 | 30029.65 | 25739.7 | 30029.65
DE | 3 | 6 | 20 | 30055.9 | 25762.2 | 30055.9
DE | 3 | 6 | 21 | 28260.05 | 24222.9 | 28260.05
DE | 3 | 6 | 22 | 27034.7 | 23172.6 | 27034.7
DE | 3 | 6 | 23 | 26427.8 | 22652.4 | 26427.8
DE | 3 | 6 | 24 | 23115.4 | 19813.2 | 23115.4
DE | 3 | 7 | 1 | 22481.55 | 19269.9 | 22481.55
DE | 3 | 7 | 2 | 22359.05 | 19164.9 | 22359.05
DE | 3 | 7 | 3 | 22323.7 | 19134.6 | 22323.7
DE | 3 | 7 | 4 | 22323.7 | 19134.6 | 22323.7
DE | 3 | 7 | 5 | 23496.55 | 20139.9 | 23496.55
DE | 3 | 7 | 6 | 27396.25 | 23482.5 | 27396.25
DE | 3 | 7 | 7 | 30118.2 | 25815.6 | 30118.2
DE | 3 | 7 | 8 | 30935.1 | 26515.8 | 30935.1
DE | 3 | 7 | 9 | 31072.3 | 26633.4 | 31072.3
DE | 3 | 7 | 10 | 30864.4 | 26455.2 | 30864.4
DE | 3 | 7 | 11 | 30509.5 | 26151 | 30509.5
DE | 3 | 7 | 12 | 30212.35 | 25896.3 | 30212.35
DE | 3 | 7 | 13 | 30008.65 | 25721.7 | 30008.65
DE | 3 | 7 | 14 | 29938.3 | 25661.4 | 29938.3
DE | 3 | 7 | 15 | 29890 | 25620 | 29890
DE | 3 | 7 | 16 | 29978.55 | 25695.9 | 29978.55
DE | 3 | 7 | 17 | 30115.4 | 25813.2 | 30115.4
DE | 3 | 7 | 18 | 30388.05 | 26046.9 | 30388.05
DE | 3 | 7 | 19 | 30602.25 | 26230.5 | 30602.25
DE | 3 | 7 | 20 | 30105.6 | 25804.8 | 30105.6
DE | 3 | 7 | 21 | 28301 | 24258 | 28301
DE | 3 | 7 | 22 | 27034.7 | 23172.6 | 27034.7
DE | 3 | 7 | 23 | 26427.8 | 22652.4 | 26427.8
DE | 3 | 7 | 24 | 22992.2 | 19707.6 | 22992.2
DE | 3 | 8 | 1 | 22224.3 | 19049.4 | 22224.3
DE | 3 | 8 | 2 | 21769.65 | 18659.7 | 21769.65
DE | 3 | 8 | 3 | 21857.15 | 18734.7 | 21857.15
DE | 3 | 8 | 4 | 21991.2 | 18849.6 | 21991.2
DE | 3 | 8 | 5 | 23407.3 | 20063.4 | 23407.3
DE | 3 | 8 | 6 | 27409.9 | 23494.2 | 27409.9
DE | 3 | 8 | 7 | 30223.55 | 25905.9 | 30223.55
DE | 3 | 8 | 8 | 31138.1 | 26689.8 | 31138.1
DE | 3 | 8 | 9 | 31394.3 | 26909.4 | 31394.3
DE | 3 | 8 | 10 | 31293.5 | 26823 | 31293.5
DE | 3 | 8 | 11 | 31029.6 | 26596.8 | 31029.6
DE | 3 | 8 | 12 | 30923.55 | 26505.9 | 30923.55
DE | 3 | 8 | 13 | 30517.55 | 26157.9 | 30517.55
DE | 3 | 8 | 14 | 30517.55 | 26157.9 | 30517.55
DE | 3 | 8 | 15 | 30490.25 | 26134.5 | 30490.25
DE | 3 | 8 | 16 | 30490.25 | 26134.5 | 30490.25
DE | 3 | 8 | 17 | 30642.5 | 26265 | 30642.5
DE | 3 | 8 | 18 | 31022.25 | 26590.5 | 31022.25
DE | 3 | 8 | 19 | 31142.65 | 26693.7 | 31142.65
DE | 3 | 8 | 20 | 30582.3 | 26213.4 | 30582.3
DE | 3 | 8 | 21 | 28848.4 | 24727.2 | 28848.4
DE | 3 | 8 | 22 | 27613.25 | 23668.5 | 27613.25
DE | 3 | 8 | 23 | 26673.15 | 22862.7 | 26673.15
DE | 3 | 8 | 24 | 23318.05 | 19986.9 | 23318.05
DE | 3 | 9 | 1 | 22370.6 | 19174.8 | 22370.6
DE | 3 | 9 | 2 | 21932.4 | 18799.2 | 21932.4
DE | 3 | 9 | 3 | 21773.15 | 18662.7 | 21773.15
DE | 3 | 9 | 4 | 21773.15 | 18662.7 | 21773.15
DE | 3 | 9 | 5 | 21943.6 | 18808.8 | 21943.6
DE | 3 | 9 | 6 | 22109.15 | 18950.7 | 22109.15
DE | 3 | 9 | 7 | 24225.25 | 20764.5 | 24225.25
DE | 3 | 9 | 8 | 26421.85 | 22647.3 | 26421.85
DE | 3 | 9 | 9 | 27714.75 | 23755.5 | 27714.75
DE | 3 | 9 | 10 | 28240.1 | 24205.8 | 28240.1
DE | 3 | 9 | 11 | 28137.9 | 24118.2 | 28137.9
DE | 3 | 9 | 12 | 28118.3 | 24101.4 | 28118.3
DE | 3 | 9 | 13 | 28139.65 | 24119.7 | 28139.65
DE | 3 | 9 | 14 | 28169.4 | 24145.2 | 28169.4
DE | 3 | 9 | 15 | 28169.4 | 24145.2 | 28169.4
DE | 3 | 9 | 16 | 28310.8 | 24266.4 | 28310.8
DE | 3 | 9 | 17 | 29044.75 | 24895.5 | 29044.75
DE | 3 | 9 | 18 | 29191.05 | 25020.9 | 29191.05
DE | 3 | 9 | 19 | 29290.1 | 25105.8 | 29290.1
DE | 3 | 9 | 20 | 28836.5 | 24717 | 28836.5
DE | 3 | 9 | 21 | 28527.1 | 24451.8 | 28527.1
DE | 3 | 9 | 22 | 27971.65 | 23975.7 | 27971.65
DE | 3 | 9 | 23 | 27396.6 | 23482.8 | 27396.6
DE | 3 | 9 | 24 | 23254.35 | 19932.3 | 23254.35
DE | 3 | 10 | 1 | 22549.1 | 19327.8 | 22549.1
DE | 3 | 10 | 2 | 22244.25 | 19066.5 | 22244.25
DE | 3 | 10 | 3 | 22178.8 | 19010.4 | 22178.8
DE | 3 | 10 | 4 | 22422.75 | 19219.5 | 22422.75
DE | 3 | 10 | 5 | 22680 | 19440 | 22680
DE | 3 | 10 | 6 | 23402.05 | 20058.9 | 23402.05
DE | 3 | 10 | 7 | 25246.2 | 21639.6 | 25246.2
DE | 3 | 10 | 8 | 27268.5 | 23373 | 27268.5
DE | 3 | 10 | 9 | 28656.6 | 24562.8 | 28656.6
DE | 3 | 10 | 10 | 29250.9 | 25072.2 | 29250.9
DE | 3 | 10 | 11 | 29306.9 | 25120.2 | 29306.9
DE | 3 | 10 | 12 | 29287.3 | 25103.4 | 29287.3
DE | 3 | 10 | 13 | 29308.65 | 25121.7 | 29308.65
DE | 3 | 10 | 14 | 29338.4 | 25147.2 | 29338.4
DE | 3 | 10 | 15 | 29338.4 | 25147.2 | 29338.4
DE | 3 | 10 | 16 | 29524.95 | 25307.1 | 29524.95
DE | 3 | 10 | 17 | 30183.3 | 25871.4 | 30183.3
DE | 3 | 10 | 18 | 30450 | 26100 | 30450
DE | 3 | 10 | 19 | 30425.5 | 26079 | 30425.5
DE | 3 | 10 | 20 | 29864.8 | 25598.4 | 29864.8
DE | 3 | 10 | 21 | 29667.75 | 25429.5 | 29667.75
DE | 3 | 10 | 22 | 29064.35 | 24912.3 | 29064.35
DE | 3 | 10 | 23 | 28476 | 24408 | 28476
DE | 3 | 10 | 24 | 24550.4 | 21043.2 | 24550.4
DE | 3 | 11 | 1 | 24120.95 | 20675.1 | 24120.95
DE | 3 | 11 | 2 | 24052.35 | 20616.3 | 24052.35
DE | 3 | 11 | 3 | 24017 | 20586 | 24017
DE | 3 | 11 | 4 | 24053.05 | 20616.9 | 24053.05
DE | 3 | 11 | 5 | 25041.45 | 21464.1 | 25041.45
DE | 3 | 11 | 6 | 28590.8 | 24506.4 | 28590.8
DE | 3 | 11 | 7 | 31407.95 | 26921.1 | 31407.95
DE | 3 | 11 | 8 | 32366.95 | 27743.1 | 32366.95
DE | 3 | 11 | 9 | 33009.2 | 28293.6 | 33009.2
DE | 3 | 11 | 10 | 32868.5 | 28173 | 32868.5
DE | 3 | 11 | 11 | 32849.95 | 28157.1 | 32849.95
DE | 3 | 11 | 12 | 32830.7 | 28140.6 | 32830.7
DE | 3 | 11 | 13 | 32843.3 | 28151.4 | 32843.3
DE | 3 | 11 | 14 | 32843.3 | 28151.4 | 32843.3
DE | 3 | 11 | 15 | 32843.3 | 28151.4 | 32843.3
DE | 3 | 11 | 16 | 32946.55 | 28239.9 | 32946.55
DE | 3 | 11 | 17 | 33251.4 | 28501.2 | 33251.4
DE | 3 | 11 | 18 | 33321.05 | 28560.9 | 33321.05
DE | 3 | 11 | 19 | 33338.9 | 28576.2 | 33338.9
DE | 3 | 11 | 20 | 32665.15 | 27998.7 | 32665.15
DE | 3 | 11 | 21 | 30885.75 | 26473.5 | 30885.75
DE | 3 | 11 | 22 | 29657.6 | 25420.8 | 29657.6
DE | 3 | 11 | 23 | 28269.15 | 24230.7 | 28269.15
DE | 3 | 11 | 24 | 24635.8 | 21116.4 | 24635.8
DE | 3 | 12 | 1 | 24206.35 | 20748.3 | 24206.35
DE | 3 | 12 | 2 | 24090.5 | 20649 | 24090.5
DE | 3 | 12 | 3 | 24055.15 | 20618.7 | 24055.15
DE | 3 | 12 | 4 | 24091.55 | 20649.9 | 24091.55
DE | 3 | 12 | 5 | 25079.6 | 21496.8 | 25079.6
DE | 3 | 12 | 6 | 28628.95 | 24539.1 | 28628.95
DE | 3 | 12 | 7 | 31480.4 | 26983.2 | 31480.4
DE | 3 | 12 | 8 | 32405.45 | 27776.1 | 32405.45
DE | 3 | 12 | 9 | 33047.7 | 28326.6 | 33047.7
DE | 3 | 12 | 10 | 32868.5 | 28173 | 32868.5
DE | 3 | 12 | 11 | 32849.95 | 28157.1 | 32849.95
DE | 3 | 12 | 12 | 32800.95 | 28115.1 | 32800.95
DE | 3 | 12 | 13 | 32822.3 | 28133.4 | 32822.3
DE | 3 | 12 | 14 | 32698.4 | 28027.2 | 32698.4
DE | 3 | 12 | 15 | 32698.4 | 28027.2 | 32698.4
DE | 3 | 12 | 16 | 32801.65 | 28115.7 | 32801.65
DE | 3 | 12 | 17 | 33221.65 | 28475.7 | 33221.65
DE | 3 | 12 | 18 | 33291.3 | 28535.4 | 33291.3
DE | 3 | 12 | 19 | 33296.55 | 28539.9 | 33296.55
DE | 3 | 12 | 20 | 32665.15 | 27998.7 | 32665.15
DE | 3 | 12 | 21 | 30945.95 | 26525.1 | 30945.95
DE | 3 | 12 | 22 | 29721.3 | 25475.4 | 29721.3
DE | 3 | 12 | 23 | 28593.6 | 24508.8 | 28593.6
DE | 3 | 12 | 24 | 24739.75 | 21205.5 | 24739.75
DE | 3 | 13 | 1 | 24310.3 | 20837.4 | 24310.3
DE | 3 | 13 | 2 | 24156.3 | 20705.4 | 24156.3
DE | 3 | 13 | 3 | 24215.1 | 20755.8 | 24215.1
DE | 3 | 13 | 4 | 24445.05 | 20952.9 | 24445.05
DE | 3 | 13 | 5 | 25463.55 | 21825.9 | 25463.55
DE | 3 | 13 | 6 | 28819 | 24702 | 28819
DE | 3 | 13 | 7 | 31443.3 | 26951.4 | 31443.3
DE | 3 | 13 | 8 | 32470.9 | 27832.2 | 32470.9
DE | 3 | 13 | 9 | 33047.7 | 28326.6 | 33047.7
DE | 3 | 13 | 10 | 32868.5 | 28173 | 32868.5
DE | 3 | 13 | 11 | 32820.55 | 28131.9 | 32820.55
DE | 3 | 13 | 12 | 32606 | 27948 | 32606
DE | 3 | 13 | 13 | 32553.85 | 27903.3 | 32553.85
DE | 3 | 13 | 14 | 32553.85 | 27903.3 | 32553.85
DE | 3 | 13 | 15 | 32415.6 | 27784.8 | 32415.6
DE | 3 | 13 | 16 | 32497.5 | 27855 | 32497.5
DE | 3 | 13 | 17 | 32798.5 | 28113 | 32798.5
DE | 3 | 13 | 18 | 32908.05 | 28206.9 | 32908.05
DE | 3 | 13 | 19 | 33266.8 | 28514.4 | 33266.8
DE | 3 | 13 | 20 | 32622.45 | 27962.1 | 32622.45
DE | 3 | 13 | 21 | 30885.75 | 26473.5 | 30885.75
DE | 3 | 13 | 22 | 29657.6 | 25420.8 | 29657.6
DE | 3 | 13 | 23 | 28529.9 | 24454.2 | 28529.9
DE | 3 | 13 | 24 | 24635.8 | 21116.4 | 24635.8
DE | 3 | 14 | 1 | 24244.5 | 20781 | 24244.5
DE | 3 | 14 | 2 | 24090.5 | 20649 | 24090.5
DE | 3 | 14 | 3 | 24017 | 20586 | 24017
DE | 3 | 14 | 4 | 24053.05 | 20616.9 | 24053.05
DE | 3 | 14 | 5 | 25079.6 | 21496.8 | 25079.6
DE | 3 | 14 | 6 | 28590.8 | 24506.4 | 28590.8
DE | 3 | 14 | 7 | 31407.95 | 26921.1 | 31407.95
DE | 3 | 14 | 8 | 32366.95 | 27743.1 | 32366.95
DE | 3 | 14 | 9 | 33003.25 | 28288.5 | 33003.25
DE | 3 | 14 | 10 | 32715.2 | 28041.6 | 32715.2
DE | 3 | 14 | 11 | 32625.25 | 27964.5 | 32625.25
DE | 3 | 14 | 12 | 32532.85 | 27885.3 | 32532.85
DE | 3 | 14 | 13 | 32415.6 | 27784.8 | 32415.6
DE | 3 | 14 | 14 | 32415.6 | 27784.8 | 32415.6
DE | 3 | 14 | 15 | 32415.6 | 27784.8 | 32415.6
DE | 3 | 14 | 16 | 32497.5 | 27855 | 32497.5
DE | 3 | 14 | 17 | 32798.5 | 28113 | 32798.5
DE | 3 | 14 | 18 | 32908.05 | 28206.9 | 32908.05
DE | 3 | 14 | 19 | 33266.8 | 28514.4 | 33266.8
DE | 3 | 14 | 20 | 32665.15 | 27998.7 | 32665.15
DE | 3 | 14 | 21 | 30945.95 | 26525.1 | 30945.95
DE | 3 | 14 | 22 | 29721.3 | 25475.4 | 29721.3
DE | 3 | 14 | 23 | 28593.6 | 24508.8 | 28593.6
DE | 3 | 14 | 24 | 24673.95 | 21149.1 | 24673.95
DE | 3 | 15 | 1 | 24244.5 | 20781 | 24244.5
DE | 3 | 15 | 2 | 24156.3 | 20705.4 | 24156.3
DE | 3 | 15 | 3 | 24120.95 | 20675.1 | 24120.95
DE | 3 | 15 | 4 | 24157 | 20706 | 24157
DE | 3 | 15 | 5 | 25145.4 | 21553.2 | 25145.4
DE | 3 | 15 | 6 | 28694.75 | 24595.5 | 28694.75
DE | 3 | 15 | 7 | 31511.9 | 27010.2 | 31511.9
DE | 3 | 15 | 8 | 32470.9 | 27832.2 | 32470.9
DE | 3 | 15 | 9 | 33009.2 | 28293.6 | 33009.2
DE | 3 | 15 | 10 | 32860.1 | 28165.8 | 32860.1
DE | 3 | 15 | 11 | 32625.25 | 27964.5 | 32625.25
DE | 3 | 15 | 12 | 32532.85 | 27885.3 | 32532.85
DE | 3 | 15 | 13 | 32267.2 | 27657.6 | 32267.2
DE | 3 | 15 | 14 | 32221.7 | 27618.6 | 32221.7
DE | 3 | 15 | 15 | 32120.2 | 27531.6 | 32120.2
DE | 3 | 15 | 16 | 32202.1 | 27601.8 | 32202.1
DE | 3 | 15 | 17 | 32511.85 | 27867.3 | 32511.85
DE | 3 | 15 | 18 | 32798.5 | 28113 | 32798.5
DE | 3 | 15 | 19 | 32883.2 | 28185.6 | 32883.2
DE | 3 | 15 | 20 | 32525.15 | 27878.7 | 32525.15
DE | 3 | 15 | 21 | 30745.75 | 26353.5 | 30745.75
DE | 3 | 15 | 22 | 29517.6 | 25300.8 | 29517.6
DE | 3 | 15 | 23 | 28390.25 | 24334.5 | 28390.25
DE | 3 | 15 | 24 | 24647.35 | 21126.3 | 24647.35
DE | 3 | 16 | 1 | 23995.65 | 20567.7 | 23995.65
DE | 3 | 16 | 2 | 23838.5 | 20433 | 23838.5
DE | 3 | 16 | 3 | 23814.35 | 20412.3 | 23814.35
DE | 3 | 16 | 4 | 23814.35 | 20412.3 | 23814.35
DE | 3 | 16 | 5 | 23886.8 | 20474.4 | 23886.8
DE | 3 | 16 | 6 | 24071.25 | 20632.5 | 24071.25
DE | 3 | 16 | 7 | 25637.85 | 21975.3 | 25637.85
DE | 3 | 16 | 8 | 27617.45 | 23672.1 | 27617.45
DE | 3 | 16 | 9 | 28656.6 | 24562.8 | 28656.6
DE | 3 | 16 | 10 | 28747.6 | 24640.8 | 28747.6
DE | 3 | 16 | 11 | 28619.15 | 24530.7 | 28619.15
DE | 3 | 16 | 12 | 28489.65 | 24419.7 | 28489.65
DE | 3 | 16 | 13 | 28231.7 | 24198.6 | 28231.7
DE | 3 | 16 | 14 | 28169.4 | 24145.2 | 28169.4
DE | 3 | 16 | 15 | 28045.85 | 24039.3 | 28045.85
DE | 3 | 16 | 16 | 28140.35 | 24120.3 | 28140.35
DE | 3 | 16 | 17 | 28819.7 | 24702.6 | 28819.7
DE | 3 | 16 | 18 | 28897.75 | 24769.5 | 28897.75
DE | 3 | 16 | 19 | 29290.1 | 25105.8 | 29290.1
DE | 3 | 16 | 20 | 28836.5 | 24717 | 28836.5
DE | 3 | 16 | 21 | 28527.1 | 24451.8 | 28527.1
DE | 3 | 16 | 22 | 27971.65 | 23975.7 | 27971.65
DE | 3 | 16 | 23 | 27438.6 | 23518.8 | 27438.6
DE | 3 | 16 | 24 | 23233 | 19914 | 23233
DE | 3 | 17 | 1 | 22549.1 | 19327.8 | 22549.1
DE | 3 | 17 | 2 | 22236.9 | 19060.2 | 22236.9
DE | 3 | 17 | 3 | 22178.8 | 19010.4 | 22178.8
DE | 3 | 17 | 4 | 22634.15 | 19400.7 | 22634.15
DE | 3 | 17 | 5 | 23028.6 | 19738.8 | 23028.6
DE | 3 | 17 | 6 | 23635.85 | 20259.3 | 23635.85
DE | 3 | 17 | 7 | 25246.2 | 21639.6 | 25246.2
DE | 3 | 17 | 8 | 27268.5 | 23373 | 27268.5
DE | 3 | 17 | 9 | 27964.3 | 23969.4 | 27964.3
DE | 3 | 17 | 10 | 28600.6 | 24514.8 | 28600.6
DE | 3 | 17 | 11 | 28551.25 | 24472.5 | 28551.25
DE | 3 | 17 | 12 | 28489.65 | 24419.7 | 28489.65
DE | 3 | 17 | 13 | 28387.45 | 24332.1 | 28387.45
DE | 3 | 17 | 14 | 28304.15 | 24260.7 | 28304.15
DE | 3 | 17 | 15 | 28169.4 | 24145.2 | 28169.4
DE | 3 | 17 | 16 | 28310.8 | 24266.4 | 28310.8
DE | 3 | 17 | 17 | 28999.95 | 24857.1 | 28999.95
DE | 3 | 17 | 18 | 29191.05 | 25020.9 | 29191.05
DE | 3 | 17 | 19 | 29290.1 | 25105.8 | 29290.1
DE | 3 | 17 | 20 | 28836.5 | 24717 | 28836.5
DE | 3 | 17 | 21 | 28480.9 | 24412.2 | 28480.9
DE | 3 | 17 | 22 | 27971.65 | 23975.7 | 27971.65
DE | 3 | 17 | 23 | 27396.6 | 23482.8 | 27396.6
DE | 3 | 17 | 24 | 23380 | 20040 | 23380
DE | 3 | 18 | 1 | 22912.75 | 19639.5 | 22912.75
DE | 3 | 18 | 2 | 22648.5 | 19413 | 22648.5
DE | 3 | 18 | 3 | 22613.15 | 19382.7 | 22613.15
DE | 3 | 18 | 4 | 22613.15 | 19382.7 | 22613.15
DE | 3 | 18 | 5 | 23837.8 | 20432.4 | 23837.8
DE | 3 | 18 | 6 | 27737.15 | 23774.7 | 27737.15
DE | 3 | 18 | 7 | 30721.95 | 26333.1 | 30721.95
DE | 3 | 18 | 8 | 31680.95 | 27155.1 | 31680.95
DE | 3 | 18 | 9 | 32229.05 | 27624.9 | 32229.05
DE | 3 | 18 | 10 | 32117.75 | 27529.5 | 32117.75
DE | 3 | 18 | 11 | 31833.2 | 27285.6 | 31833.2
DE | 3 | 18 | 12 | 31505.95 | 27005.1 | 31505.95
DE | 3 | 18 | 13 | 31296.3 | 26825.4 | 31296.3
DE | 3 | 18 | 14 | 31250.8 | 26786.4 | 31250.8
DE | 3 | 18 | 15 | 31250.8 | 26786.4 | 31250.8
DE | 3 | 18 | 16 | 31377.85 | 26895.3 | 31377.85
DE | 3 | 18 | 17 | 31574.55 | 27063.9 | 31574.55
DE | 3 | 18 | 18 | 31798.2 | 27255.6 | 31798.2
DE | 3 | 18 | 19 | 32081.35 | 27498.3 | 32081.35
DE | 3 | 18 | 20 | 31440.5 | 26949 | 31440.5
DE | 3 | 18 | 21 | 29713.6 | 25468.8 | 29713.6
DE | 3 | 18 | 22 | 28511 | 24438 | 28511
DE | 3 | 18 | 23 | 27639.85 | 23691.3 | 27639.85
DE | 3 | 18 | 24 | 23861.95 | 20453.1 | 23861.95
DE | 3 | 19 | 1 | 23737.35 | 20346.3 | 23737.35
DE | 3 | 19 | 2 | 23579.85 | 20211.3 | 23579.85
DE | 3 | 19 | 3 | 23656.5 | 20277 | 23656.5
DE | 3 | 19 | 4 | 23692.9 | 20308.2 | 23692.9
DE | 3 | 19 | 5 | 24762.85 | 21225.3 | 24762.85
DE | 3 | 19 | 6 | 28224.35 | 24192.3 | 28224.35
DE | 3 | 19 | 7 | 31043.95 | 26609.1 | 31043.95
DE | 3 | 19 | 8 | 32039.35 | 27462.3 | 32039.35
DE | 3 | 19 | 9 | 32443.6 | 27808.8 | 32443.6
DE | 3 | 19 | 10 | 32284 | 27672 | 32284
DE | 3 | 19 | 11 | 32182.15 | 27584.7 | 32182.15
DE | 3 | 19 | 12 | 32099.2 | 27513.6 | 32099.2
DE | 3 | 19 | 13 | 32078.2 | 27495.6 | 32078.2
DE | 3 | 19 | 14 | 31873.1 | 27319.8 | 31873.1
DE | 3 | 19 | 15 | 31873.1 | 27319.8 | 31873.1
DE | 3 | 19 | 16 | 31955 | 27390 | 31955
DE | 3 | 19 | 17 | 32320.75 | 27703.5 | 32320.75
DE | 3 | 19 | 18 | 32344.9 | 27724.2 | 32344.9
DE | 3 | 19 | 19 | 32513.6 | 27868.8 | 32513.6
DE | 3 | 19 | 20 | 31867.15 | 27314.7 | 31867.15
DE | 3 | 19 | 21 | 29958.6 | 25678.8 | 29958.6
DE | 3 | 19 | 22 | 28730.45 | 24626.1 | 28730.45
DE | 3 | 19 | 23 | 27734.35 | 23772.3 | 27734.35
DE | 3 | 19 | 24 | 23861.95 | 20453.1 | 23861.95
DE | 3 | 20 | 1 | 23669.8 | 20288.4 | 23669.8
DE | 3 | 20 | 2 | 23583.7 | 20214.6 | 23583.7
DE | 3 | 20 | 3 | 23548 | 20184 | 23548
DE | 3 | 20 | 4 | 23545.9 | 20182.2 | 23545.9
DE | 3 | 20 | 5 | 24615.85 | 21099.3 | 24615.85
DE | 3 | 20 | 6 | 28224.35 | 24192.3 | 28224.35
DE | 3 | 20 | 7 | 31043.95 | 26609.1 | 31043.95
DE | 3 | 20 | 8 | 32039.35 | 27462.3 | 32039.35
DE | 3 | 20 | 9 | 32691.05 | 28020.9 | 32691.05
DE | 3 | 20 | 10 | 32432.4 | 27799.2 | 32432.4
DE | 3 | 20 | 11 | 32265.8 | 27656.4 | 32265.8
DE | 3 | 20 | 12 | 32246.2 | 27639.6 | 32246.2
DE | 3 | 20 | 13 | 32267.2 | 27657.6 | 32267.2
DE | 3 | 20 | 14 | 32267.2 | 27657.6 | 32267.2
DE | 3 | 20 | 15 | 32267.2 | 27657.6 | 32267.2
DE | 3 | 20 | 16 | 32349.1 | 27727.8 | 32349.1
DE | 3 | 20 | 17 | 32538.1 | 27889.8 | 32538.1
DE | 3 | 20 | 18 | 32660.25 | 27994.5 | 32660.25
DE | 3 | 20 | 19 | 32773.65 | 28091.7 | 32773.65
DE | 3 | 20 | 20 | 31957.45 | 27392.1 | 31957.45
DE | 3 | 20 | 21 | 30048.9 | 25756.2 | 30048.9
DE | 3 | 20 | 22 | 28820.75 | 24703.5 | 28820.75
DE | 3 | 20 | 23 | 27734.35 | 23772.3 | 27734.35
DE | 3 | 20 | 24 | 24084.9 | 20644.2 | 24084.9
DE | 3 | 21 | 1 | 23737.35 | 20346.3 | 23737.35
DE | 3 | 21 | 2 | 23583.7 | 20214.6 | 23583.7
DE | 3 | 21 | 3 | 23548 | 20184 | 23548
DE | 3 | 21 | 4 | 23545.9 | 20182.2 | 23545.9
DE | 3 | 21 | 5 | 24762.85 | 21225.3 | 24762.85
DE | 3 | 21 | 6 | 28371.35 | 24318.3 | 28371.35
DE | 3 | 21 | 7 | 31043.95 | 26609.1 | 31043.95
DE | 3 | 21 | 8 | 32039.35 | 27462.3 | 32039.35
DE | 3 | 21 | 9 | 32691.05 | 28020.9 | 32691.05
DE | 3 | 21 | 10 | 32570.65 | 27917.7 | 32570.65
DE | 3 | 21 | 11 | 32414.2 | 27783.6 | 32414.2
DE | 3 | 21 | 12 | 32246.2 | 27639.6 | 32246.2
DE | 3 | 21 | 13 | 32221.7 | 27618.6 | 32221.7
DE | 3 | 21 | 14 | 32221.7 | 27618.6 | 32221.7
DE | 3 | 21 | 15 | 32221.7 | 27618.6 | 32221.7
DE | 3 | 21 | 16 | 32303.25 | 27688.5 | 32303.25
DE | 3 | 21 | 17 | 32511.85 | 27867.3 | 32511.85
DE | 3 | 21 | 18 | 32555.25 | 27904.5 | 32555.25
DE | 3 | 21 | 19 | 32773.65 | 28091.7 | 32773.65
DE | 3 | 21 | 20 | 32066.65 | 27485.7 | 32066.65
DE | 3 | 21 | 21 | 30287.25 | 25960.5 | 30287.25
DE | 3 | 21 | 22 | 29517.6 | 25300.8 | 29517.6
DE | 3 | 21 | 23 | 28390.25 | 24334.5 | 28390.25
DE | 3 | 21 | 24 | 24435.95 | 20945.1 | 24435.95
DE | 3 | 22 | 1 | 23936.15 | 20516.7 | 23936.15
DE | 3 | 22 | 2 | 23782.15 | 20384.7 | 23782.15
DE | 3 | 22 | 3 | 23746.8 | 20354.4 | 23746.8
DE | 3 | 22 | 4 | 23782.85 | 20385.3 | 23782.85
DE | 3 | 22 | 5 | 24883.95 | 21329.1 | 24883.95
DE | 3 | 22 | 6 | 28548.1 | 24469.8 | 28548.1
DE | 3 | 22 | 7 | 31365.25 | 26884.5 | 31365.25
DE | 3 | 22 | 8 | 32223.8 | 27620.4 | 32223.8
DE | 3 | 22 | 9 | 32737.95 | 28061.1 | 32737.95
DE | 3 | 22 | 10 | 32643.8 | 27980.4 | 32643.8
DE | 3 | 22 | 11 | 32552.1 | 27901.8 | 32552.1
DE | 3 | 22 | 12 | 32272.45 | 27662.1 | 32272.45
DE | 3 | 22 | 13 | 32221.7 | 27618.6 | 32221.7
DE | 3 | 22 | 14 | 32221.7 | 27618.6 | 32221.7
DE | 3 | 22 | 15 | 32221.7 | 27618.6 | 32221.7
DE | 3 | 22 | 16 | 32303.25 | 27688.5 | 32303.25
DE | 3 | 22 | 17 | 32538.1 | 27889.8 | 32538.1
DE | 3 | 22 | 18 | 32798.5 | 28113 | 32798.5
DE | 3 | 22 | 19 | 32883.2 | 28185.6 | 32883.2
DE | 3 | 22 | 20 | 32066.65 | 27485.7 | 32066.65
DE | 3 | 22 | 21 | 30474.5 | 26121 | 30474.5
DE | 3 | 22 | 22 | 29517.6 | 25300.8 | 29517.6
DE | 3 | 22 | 23 | 28431.2 | 24369.6 | 28431.2
DE | 3 | 22 | 24 | 24647.35 | 21126.3 | 24647.35
DE | 3 | 23 | 1 | 24081.05 | 20640.9 | 24081.05
DE | 3 | 23 | 2 | 23923.9 | 20506.2 | 23923.9
DE | 3 | 23 | 3 | 23814.35 | 20412.3 | 23814.35
DE | 3 | 23 | 4 | 23814.35 | 20412.3 | 23814.35
DE | 3 | 23 | 5 | 23886.8 | 20474.4 | 23886.8
DE | 3 | 23 | 6 | 24071.25 | 20632.5 | 24071.25
DE | 3 | 23 | 7 | 25637.85 | 21975.3 | 25637.85
DE | 3 | 23 | 8 | 27623.4 | 23677.2 | 27623.4
DE | 3 | 23 | 9 | 28935.2 | 24801.6 | 28935.2
DE | 3 | 23 | 10 | 29449.7 | 25242.6 | 29449.7
DE | 3 | 23 | 11 | 29505.35 | 25290.3 | 29505.35
DE | 3 | 23 | 12 | 29456.35 | 25248.3 | 29456.35
DE | 3 | 23 | 13 | 29477.7 | 25266.6 | 29477.7
DE | 3 | 23 | 14 | 29409.8 | 25208.4 | 29409.8
DE | 3 | 23 | 15 | 29338.4 | 25147.2 | 29338.4
DE | 3 | 23 | 16 | 29524.95 | 25307.1 | 29524.95
DE | 3 | 23 | 17 | 30183.3 | 25871.4 | 30183.3
DE | 3 | 23 | 18 | 30450 | 26100 | 30450
DE | 3 | 23 | 19 | 30454.9 | 26104.2 | 30454.9
DE | 3 | 23 | 20 | 30004.45 | 25718.1 | 30004.45
DE | 3 | 23 | 21 | 29766.45 | 25514.1 | 29766.45
DE | 3 | 23 | 22 | 28845.95 | 24725.1 | 28845.95
DE | 3 | 23 | 23 | 28578.55 | 24495.9 | 28578.55
DE | 3 | 23 | 24 | 24732.75 | 21199.5 | 24732.75
DE | 3 | 24 | 1 | 24081.05 | 20640.9 | 24081.05
DE | 3 | 24 | 2 | 23923.9 | 20506.2 | 23923.9
DE | 3 | 24 | 3 | 23814.35 | 20412.3 | 23814.35
DE | 3 | 24 | 4 | 23845.85 | 20439.3 | 23845.85
DE | 3 | 24 | 5 | 23918.65 | 20501.7 | 23918.65
DE | 3 | 24 | 6 | 24103.1 | 20659.8 | 24103.1
DE | 3 | 24 | 7 | 25669.7 | 22002.6 | 25669.7
DE | 3 | 24 | 8 | 27623.4 | 23677.2 | 27623.4
DE | 3 | 24 | 9 | 28935.2 | 24801.6 | 28935.2
DE | 3 | 24 | 10 | 29449.7 | 25242.6 | 29449.7
DE | 3 | 24 | 11 | 29475.95 | 25265.1 | 29475.95
DE | 3 | 24 | 12 | 29287.3 | 25103.4 | 29287.3
DE | 3 | 24 | 13 | 29235.5 | 25059 | 29235.5
DE | 3 | 24 | 14 | 28949.55 | 24813.9 | 28949.55
DE | 3 | 24 | 15 | 28834.75 | 24715.5 | 28834.75
DE | 3 | 24 | 16 | 28976.15 | 24836.7 | 28976.15
DE | 3 | 24 | 17 | 29577.1 | 25351.8 | 29577.1
DE | 3 | 24 | 18 | 30059.05 | 25764.9 | 30059.05
DE | 3 | 24 | 19 | 30143.75 | 25837.5 | 30143.75
DE | 3 | 24 | 20 | 29486.1 | 25273.8 | 29486.1
DE | 3 | 24 | 21 | 29457.4 | 25249.2 | 29457.4
DE | 3 | 24 | 22 | 28967.05 | 24828.9 | 28967.05
DE | 3 | 24 | 23 | 28378.7 | 24324.6 | 28378.7
DE | 3 | 24 | 24 | 24283.7 | 20814.6 | 24283.7
DE | 3 | 25 | 1 | 23936.15 | 20516.7 | 23936.15
DE | 3 | 25 | 2 | 23966.95 | 20543.1 | 23966.95
DE | 3 | 25 | 3 | 23931.6 | 20512.8 | 23931.6
DE | 3 | 25 | 4 | 24053.05 | 20616.9 | 24053.05
DE | 3 | 25 | 5 | 25041.45 | 21464.1 | 25041.45
DE | 3 | 25 | 6 | 28590.8 | 24506.4 | 28590.8
DE | 3 | 25 | 7 | 31407.95 | 26921.1 | 31407.95
DE | 3 | 25 | 8 | 32361 | 27738 | 32361
DE | 3 | 25 | 9 | 32866.05 | 28170.9 | 32866.05
DE | 3 | 25 | 10 | 32643.8 | 27980.4 | 32643.8
DE | 3 | 25 | 11 | 32625.25 | 27964.5 | 32625.25
DE | 3 | 25 | 12 | 32532.85 | 27885.3 | 32532.85
DE | 3 | 25 | 13 | 32267.2 | 27657.6 | 32267.2
DE | 3 | 25 | 14 | 32183.9 | 27586.2 | 32183.9
DE | 3 | 25 | 15 | 32120.2 | 27531.6 | 32120.2
DE | 3 | 25 | 16 | 32202.1 | 27601.8 | 32202.1
DE | 3 | 25 | 17 | 32466 | 27828 | 32466
DE | 3 | 25 | 18 | 32555.25 | 27904.5 | 32555.25
DE | 3 | 25 | 19 | 32773.65 | 28091.7 | 32773.65
DE | 3 | 25 | 20 | 32066.65 | 27485.7 | 32066.65
DE | 3 | 25 | 21 | 30287.25 | 25960.5 | 30287.25
DE | 3 | 25 | 22 | 29246.35 | 25068.3 | 29246.35
DE | 3 | 25 | 23 | 28390.25 | 24334.5 | 28390.25
DE | 3 | 25 | 24 | 24283.7 | 20814.6 | 24283.7
DE | 3 | 26 | 1 | 24054.1 | 20617.8 | 24054.1
DE | 3 | 26 | 2 | 23966.95 | 20543.1 | 23966.95
DE | 3 | 26 | 3 | 24017 | 20586 | 24017
DE | 3 | 26 | 4 | 24053.05 | 20616.9 | 24053.05
DE | 3 | 26 | 5 | 25041.45 | 21464.1 | 25041.45
DE | 3 | 26 | 6 | 28590.8 | 24506.4 | 28590.8
DE | 3 | 26 | 7 | 31407.95 | 26921.1 | 31407.95
DE | 3 | 26 | 8 | 32361 | 27738 | 32361
DE | 3 | 26 | 9 | 32783.1 | 28099.8 | 32783.1
DE | 3 | 26 | 10 | 32570.65 | 27917.7 | 32570.65
DE | 3 | 26 | 11 | 32265.8 | 27656.4 | 32265.8
DE | 3 | 26 | 12 | 32099.2 | 27513.6 | 32099.2
DE | 3 | 26 | 13 | 31997 | 27426 | 31997
DE | 3 | 26 | 14 | 31834.95 | 27287.1 | 31834.95
DE | 3 | 26 | 15 | 31834.95 | 27287.1 | 31834.95
DE | 3 | 26 | 16 | 31916.5 | 27357 | 31916.5
DE | 3 | 26 | 17 | 32105.85 | 27519.3 | 32105.85
DE | 3 | 26 | 18 | 32344.9 | 27724.2 | 32344.9
DE | 3 | 26 | 19 | 32487.35 | 27846.3 | 32487.35
DE | 3 | 26 | 20 | 31957.45 | 27392.1 | 31957.45
DE | 3 | 26 | 21 | 30159.15 | 25850.7 | 30159.15
DE | 3 | 26 | 22 | 29059.1 | 24907.8 | 29059.1
DE | 3 | 26 | 23 | 28390.25 | 24334.5 | 28390.25
DE | 3 | 26 | 24 | 24283.7 | 20814.6 | 24283.7
DE | 3 | 27 | 1 | 24120.95 | 20675.1 | 24120.95
DE | 3 | 27 | 2 | 23966.95 | 20543.1 | 23966.95
DE | 3 | 27 | 3 | 24017 | 20586 | 24017
DE | 3 | 27 | 4 | 24053.05 | 20616.9 | 24053.05
DE | 3 | 27 | 5 | 25041.45 | 21464.1 | 25041.45
DE | 3 | 27 | 6 | 28590.8 | 24506.4 | 28590.8
DE | 3 | 27 | 7 | 31407.95 | 26921.1 | 31407.95
DE | 3 | 27 | 8 | 32361 | 27738 | 32361
DE | 3 | 27 | 9 | 32783.1 | 28099.8 | 32783.1
DE | 3 | 27 | 10 | 32570.65 | 27917.7 | 32570.65
DE | 3 | 27 | 11 | 32219.95 | 27617.1 | 32219.95
DE | 3 | 27 | 12 | 31852.1 | 27301.8 | 31852.1
DE | 3 | 27 | 13 | 31834.95 | 27287.1 | 31834.95
DE | 3 | 27 | 14 | 31668.35 | 27144.3 | 31668.35
DE | 3 | 27 | 15 | 31349.15 | 26870.7 | 31349.15
DE | 3 | 27 | 16 | 31431.05 | 26940.9 | 31431.05
DE | 3 | 27 | 17 | 31710.7 | 27180.6 | 31710.7
DE | 3 | 27 | 18 | 32105.85 | 27519.3 | 32105.85
DE | 3 | 27 | 19 | 32278.05 | 27666.9 | 32278.05
DE | 3 | 27 | 20 | 31647.35 | 27126.3 | 31647.35
DE | 3 | 27 | 21 | 29830.15 | 25568.7 | 29830.15
DE | 3 | 27 | 22 | 28730.45 | 24626.1 | 28730.45
DE | 3 | 27 | 23 | 27734.35 | 23772.3 | 27734.35
DE | 3 | 27 | 24 | 24046.75 | 20611.5 | 24046.75
DE | 3 | 28 | 1 | 23845.85 | 20439.3 | 23845.85
DE | 3 | 28 | 2 | 23692.2 | 20307.6 | 23692.2
DE | 3 | 28 | 3 | 23656.5 | 20277 | 23656.5
DE | 3 | 28 | 4 | 23692.9 | 20308.2 | 23692.9
DE | 3 | 28 | 5 | 24796.1 | 21253.8 | 24796.1
DE | 3 | 28 | 6 | 28404.6 | 24346.8 | 28404.6
DE | 3 | 28 | 7 | 31077.2 | 26637.6 | 31077.2
DE | 3 | 28 | 8 | 32039.35 | 27462.3 | 32039.35
DE | 3 | 28 | 9 | 32691.05 | 28020.9 | 32691.05
DE | 3 | 28 | 10 | 32432.4 | 27799.2 | 32432.4
DE | 3 | 28 | 11 | 32219.95 | 27617.1 | 32219.95
DE | 3 | 28 | 12 | 32056.85 | 27477.3 | 32056.85
DE | 3 | 28 | 13 | 31873.1 | 27319.8 | 31873.1
DE | 3 | 28 | 14 | 31873.1 | 27319.8 | 31873.1
DE | 3 | 28 | 15 | 31873.1 | 27319.8 | 31873.1
DE | 3 | 28 | 16 | 32120.2 | 27531.6 | 32120.2
DE | 3 | 28 | 17 | 32325.65 | 27707.7 | 32325.65
DE | 3 | 28 | 18 | 32344.9 | 27724.2 | 32344.9
DE | 3 | 28 | 19 | 32441.5 | 27807 | 32441.5
DE | 3 | 28 | 20 | 31738.35 | 27204.3 | 31738.35
DE | 3 | 28 | 21 | 29958.6 | 25678.8 | 29958.6
DE | 3 | 28 | 22 | 28820.75 | 24703.5 | 28820.75
DE | 3 | 28 | 23 | 27734.35 | 23772.3 | 27734.35
DE | 3 | 28 | 24 | 24084.9 | 20644.2 | 24084.9
DE | 3 | 29 | 1 | 23699.2 | 20313.6 | 23699.2
DE | 3 | 29 | 2 | 23692.2 | 20307.6 | 23692.2
DE | 3 | 29 | 3 | 23656.5 | 20277 | 23656.5
DE | 3 | 29 | 4 | 23692.9 | 20308.2 | 23692.9
DE | 3 | 29 | 5 | 24796.1 | 21253.8 | 24796.1
DE | 3 | 29 | 6 | 28371.35 | 24318.3 | 28371.35
DE | 3 | 29 | 7 | 31043.95 | 26609.1 | 31043.95
DE | 3 | 29 | 8 | 32039.35 | 27462.3 | 32039.35
DE | 3 | 29 | 9 | 32691.05 | 28020.9 | 32691.05
DE | 3 | 29 | 10 | 32570.65 | 27917.7 | 32570.65
DE | 3 | 29 | 11 | 32292.05 | 27678.9 | 32292.05
DE | 3 | 29 | 12 | 32200.35 | 27600.3 | 32200.35
DE | 3 | 29 | 13 | 32120.2 | 27531.6 | 32120.2
DE | 3 | 29 | 14 | 32120.2 | 27531.6 | 32120.2
DE | 3 | 29 | 15 | 32120.2 | 27531.6 | 32120.2
DE | 3 | 29 | 16 | 32202.1 | 27601.8 | 32202.1
DE | 3 | 29 | 17 | 32466 | 27828 | 32466
DE | 3 | 29 | 18 | 32466 | 27828 | 32466
DE | 3 | 29 | 19 | 32589.9 | 27934.2 | 32589.9
DE | 3 | 29 | 20 | 31957.45 | 27392.1 | 31957.45
DE | 3 | 29 | 21 | 30048.9 | 25756.2 | 30048.9
DE | 3 | 29 | 22 | 28820.75 | 24703.5 | 28820.75
DE | 3 | 29 | 23 | 27734.35 | 23772.3 | 27734.35
DE | 3 | 29 | 24 | 23923.9 | 20506.2 | 23923.9
DE | 3 | 30 | 1 | 23354.1 | 20017.8 | 23354.1
DE | 3 | 30 | 2 | 23196.95 | 19883.1 | 23196.95
DE | 3 | 30 | 3 | 23003.05 | 19716.9 | 23003.05
DE | 3 | 30 | 4 | 23003.05 | 19716.9 | 23003.05
DE | 3 | 30 | 5 | 23430.4 | 20083.2 | 23430.4
DE | 3 | 30 | 6 | 23635.85 | 20259.3 | 23635.85
DE | 3 | 30 | 7 | 25246.2 | 21639.6 | 25246.2
DE | 3 | 30 | 8 | 27268.5 | 23373 | 27268.5
DE | 3 | 30 | 9 | 28600.25 | 24514.5 | 28600.25
DE | 3 | 30 | 10 | 28747.6 | 24640.8 | 28747.6
DE | 3 | 30 | 11 | 28656.25 | 24562.5 | 28656.25
DE | 3 | 30 | 12 | 28599.55 | 24513.9 | 28599.55
DE | 3 | 30 | 13 | 28620.9 | 24532.2 | 28620.9
DE | 3 | 30 | 14 | 28582.75 | 24499.5 | 28582.75
DE | 3 | 30 | 15 | 28582.75 | 24499.5 | 28582.75
DE | 3 | 30 | 16 | 28723.8 | 24620.4 | 28723.8
DE | 3 | 30 | 17 | 29346.8 | 25154.4 | 29346.8
DE | 3 | 30 | 18 | 29424.5 | 25221 | 29424.5
DE | 3 | 30 | 19 | 29437.1 | 25231.8 | 29437.1
DE | 3 | 30 | 20 | 29013.6 | 24868.8 | 29013.6
DE | 3 | 30 | 21 | 28711.2 | 24609.6 | 28711.2
DE | 3 | 30 | 22 | 28319.2 | 24273.6 | 28319.2
DE | 3 | 30 | 23 | 27912.5 | 23925 | 27912.5
DE | 3 | 30 | 24 | 24074.75 | 20635.5 | 24074.75
DE | 3 | 31 | 1 | 23504.6 | 20146.8 | 23504.6
DE | 3 | 31 | 2 | 23237.9 | 19918.2 | 23237.9
DE | 3 | 31 | 3 | 23237.9 | 19918.2 | 23237.9
DE | 3 | 31 | 4 | 23634.1 | 20257.8 | 23634.1
DE | 3 | 31 | 5 | 23716.35 | 20328.3 | 23716.35
DE | 3 | 31 | 6 | 25246.2 | 21639.6 | 25246.2
DE | 3 | 31 | 7 | 27268.5 | 23373 | 27268.5
DE | 3 | 31 | 8 | 28643.3 | 24551.4 | 28643.3
DE | 3 | 31 | 9 | 28806.75 | 24691.5 | 28806.75
DE | 3 | 31 | 10 | 28719.95 | 24617.1 | 28719.95
DE | 3 | 31 | 11 | 28599.55 | 24513.9 | 28599.55
DE | 3 | 31 | 12 | 28511 | 24438 | 28511
DE | 3 | 31 | 13 | 28540.75 | 24463.5 | 28540.75
DE | 3 | 31 | 14 | 28540.75 | 24463.5 | 28540.75
DE | 3 | 31 | 15 | 28682.15 | 24584.7 | 28682.15
DE | 3 | 31 | 16 | 29236.55 | 25059.9 | 29236.55
DE | 3 | 31 | 17 | 29314.6 | 25126.8 | 29314.6
DE | 3 | 31 | 18 | 29400 | 25200 | 29400
DE | 3 | 31 | 19 | 28968.1 | 24829.8 | 28968.1
DE | 3 | 31 | 20 | 28675.5 | 24579 | 28675.5
DE | 3 | 31 | 21 | 28319.2 | 24273.6 | 28319.2
DE | 3 | 31 | 22 | 27912.5 | 23925 | 27912.5
DE | 3 | 31 | 23 | 22365 | 19170 | 22365
DE | 3 | 31 | 24 | 21734.65 | 18629.7 | 21734.65
DE | 4 | 1 | 1 | 21332.5 | 18285 | 21332.5
DE | 4 | 1 | 2 | 21089.25 | 18076.5 | 21089.25
DE | 4 | 1 | 3 | 21089.25 | 18076.5 | 21089.25
DE | 4 | 1 | 4 | 21567.7 | 18486.6 | 21567.7
DE | 4 | 1 | 5 | 23494.1 | 20137.8 | 23494.1
DE | 4 | 1 | 6 | 25648.35 | 21984.3 | 25648.35
DE | 4 | 1 | 7 | 27128.5 | 23253 | 27128.5
DE | 4 | 1 | 8 | 28679 | 24582 | 28679
DE | 4 | 1 | 9 | 29248.45 | 25070.1 | 29248.45
DE | 4 | 1 | 10 | 29034.25 | 24886.5 | 29034.25
DE | 4 | 1 | 11 | 28692.65 | 24593.7 | 28692.65
DE | 4 | 1 | 12 | 28369.95 | 24317.1 | 28369.95
DE | 4 | 1 | 13 | 28324.45 | 24278.1 | 28324.45
DE | 4 | 1 | 14 | 28063.7 | 24054.6 | 28063.7
DE | 4 | 1 | 15 | 28098.7 | 24084.6 | 28098.7
DE | 4 | 1 | 16 | 28110.25 | 24094.5 | 28110.25
DE | 4 | 1 | 17 | 28065.1 | 24055.8 | 28065.1
DE | 4 | 1 | 18 | 28358.05 | 24306.9 | 28358.05
DE | 4 | 1 | 19 | 28330.4 | 24283.2 | 28330.4
DE | 4 | 1 | 20 | 27825.35 | 23850.3 | 27825.35
DE | 4 | 1 | 21 | 26759.6 | 22936.8 | 26759.6
DE | 4 | 1 | 22 | 25411.4 | 21781.2 | 25411.4
DE | 4 | 1 | 23 | 22365 | 19170 | 22365
DE | 4 | 1 | 24 | 21734.65 | 18629.7 | 21734.65
DE | 4 | 2 | 1 | 21332.5 | 18285 | 21332.5
DE | 4 | 2 | 2 | 21089.25 | 18076.5 | 21089.25
DE | 4 | 2 | 3 | 21089.25 | 18076.5 | 21089.25
DE | 4 | 2 | 4 | 21567.7 | 18486.6 | 21567.7
DE | 4 | 2 | 5 | 23494.1 | 20137.8 | 23494.1
DE | 4 | 2 | 6 | 25648.35 | 21984.3 | 25648.35
DE | 4 | 2 | 7 | 27128.5 | 23253 | 27128.5
DE | 4 | 2 | 8 | 28529.55 | 24453.9 | 28529.55
DE | 4 | 2 | 9 | 29059.45 | 24908.1 | 29059.45
DE | 4 | 2 | 10 | 28755.3 | 24647.4 | 28755.3
DE | 4 | 2 | 11 | 28318.5 | 24273 | 28318.5
DE | 4 | 2 | 12 | 28324.45 | 24278.1 | 28324.45
DE | 4 | 2 | 13 | 28063.7 | 24054.6 | 28063.7
DE | 4 | 2 | 14 | 28105.35 | 24090.3 | 28105.35
DE | 4 | 2 | 15 | 28108.15 | 24092.7 | 28108.15
DE | 4 | 2 | 16 | 28078.4 | 24067.2 | 28078.4
DE | 4 | 2 | 17 | 28106.75 | 24091.5 | 28106.75
DE | 4 | 2 | 18 | 28312.2 | 24267.6 | 28312.2
DE | 4 | 2 | 19 | 28300.3 | 24257.4 | 28300.3
DE | 4 | 2 | 20 | 27792.45 | 23822.1 | 27792.45
DE | 4 | 2 | 21 | 26526.15 | 22736.7 | 26526.15
DE | 4 | 2 | 22 | 25054.4 | 21475.2 | 25054.4
DE | 4 | 2 | 23 | 21717.15 | 18614.7 | 21717.15
DE | 4 | 2 | 24 | 21148.05 | 18126.9 | 21148.05
DE | 4 | 3 | 1 | 21134.4 | 18115.2 | 21134.4
DE | 4 | 3 | 2 | 21089.25 | 18076.5 | 21089.25
DE | 4 | 3 | 3 | 21089.25 | 18076.5 | 21089.25
DE | 4 | 3 | 4 | 21567.7 | 18486.6 | 21567.7
DE | 4 | 3 | 5 | 23494.1 | 20137.8 | 23494.1
DE | 4 | 3 | 6 | 25554.2 | 21903.6 | 25554.2
DE | 4 | 3 | 7 | 27034.35 | 23172.3 | 27034.35
DE | 4 | 3 | 8 | 28529.55 | 24453.9 | 28529.55
DE | 4 | 3 | 9 | 29059.45 | 24908.1 | 29059.45
DE | 4 | 3 | 10 | 28755.3 | 24647.4 | 28755.3
DE | 4 | 3 | 11 | 28389.55 | 24333.9 | 28389.55
DE | 4 | 3 | 12 | 28369.95 | 24317.1 | 28369.95
DE | 4 | 3 | 13 | 28369.95 | 24317.1 | 28369.95
DE | 4 | 3 | 14 | 28369.95 | 24317.1 | 28369.95
DE | 4 | 3 | 15 | 28421.05 | 24360.9 | 28421.05
DE | 4 | 3 | 16 | 28382.55 | 24327.9 | 28382.55
DE | 4 | 3 | 17 | 28499.45 | 24428.1 | 28499.45
DE | 4 | 3 | 18 | 28654.5 | 24561 | 28654.5
DE | 4 | 3 | 19 | 28330.4 | 24283.2 | 28330.4
DE | 4 | 3 | 20 | 27792.45 | 23822.1 | 27792.45
DE | 4 | 3 | 21 | 26526.15 | 22736.7 | 26526.15
DE | 4 | 3 | 22 | 25159.4 | 21565.2 | 25159.4
DE | 4 | 3 | 23 | 21747.6 | 18640.8 | 21747.6
DE | 4 | 3 | 24 | 21046.2 | 18039.6 | 21046.2
DE | 4 | 4 | 1 | 20655.6 | 17704.8 | 20655.6
DE | 4 | 4 | 2 | 20580.7 | 17640.6 | 20580.7
DE | 4 | 4 | 3 | 20891.15 | 17906.7 | 20891.15
DE | 4 | 4 | 4 | 21369.95 | 18317.1 | 21369.95
DE | 4 | 4 | 5 | 23296.35 | 19968.3 | 23296.35
DE | 4 | 4 | 6 | 25554.2 | 21903.6 | 25554.2
DE | 4 | 4 | 7 | 27034.35 | 23172.3 | 27034.35
DE | 4 | 4 | 8 | 28245.35 | 24210.3 | 28245.35
DE | 4 | 4 | 9 | 29059.45 | 24908.1 | 29059.45
DE | 4 | 4 | 10 | 28841.05 | 24720.9 | 28841.05
DE | 4 | 4 | 11 | 28389.55 | 24333.9 | 28389.55
DE | 4 | 4 | 12 | 28369.95 | 24317.1 | 28369.95
DE | 4 | 4 | 13 | 28369.95 | 24317.1 | 28369.95
DE | 4 | 4 | 14 | 28324.45 | 24278.1 | 28324.45
DE | 4 | 4 | 15 | 28098.7 | 24084.6 | 28098.7
DE | 4 | 4 | 16 | 28068.95 | 24059.1 | 28068.95
DE | 4 | 4 | 17 | 28065.1 | 24055.8 | 28065.1
DE | 4 | 4 | 18 | 28358.05 | 24306.9 | 28358.05
DE | 4 | 4 | 19 | 28027.3 | 24023.4 | 28027.3
DE | 4 | 4 | 20 | 27753.95 | 23789.1 | 27753.95
DE | 4 | 4 | 21 | 26324.55 | 22563.9 | 26324.55
DE | 4 | 4 | 22 | 24971.8 | 21404.4 | 24971.8
DE | 4 | 4 | 23 | 21832.3 | 18713.4 | 21832.3
DE | 4 | 4 | 24 | 21093.1 | 18079.8 | 21093.1
DE | 4 | 5 | 1 | 20577.9 | 17638.2 | 20577.9
DE | 4 | 5 | 2 | 20379.1 | 17467.8 | 20379.1
DE | 4 | 5 | 3 | 20379.1 | 17467.8 | 20379.1
DE | 4 | 5 | 4 | 20872.25 | 17890.5 | 20872.25
DE | 4 | 5 | 5 | 22982.05 | 19698.9 | 22982.05
DE | 4 | 5 | 6 | 25253.2 | 21645.6 | 25253.2
DE | 4 | 5 | 7 | 26842.55 | 23007.9 | 26842.55
DE | 4 | 5 | 8 | 28211.75 | 24181.5 | 28211.75
DE | 4 | 5 | 9 | 29025.85 | 24879.3 | 29025.85
DE | 4 | 5 | 10 | 28841.05 | 24720.9 | 28841.05
DE | 4 | 5 | 11 | 28735.7 | 24630.6 | 28735.7
DE | 4 | 5 | 12 | 28787.5 | 24675 | 28787.5
DE | 4 | 5 | 13 | 28744.1 | 24637.8 | 28744.1
DE | 4 | 5 | 14 | 28441.35 | 24378.3 | 28441.35
DE | 4 | 5 | 15 | 28492.45 | 24422.1 | 28492.45
DE | 4 | 5 | 16 | 28499.45 | 24428.1 | 28499.45
DE | 4 | 5 | 17 | 28549.5 | 24471 | 28549.5
DE | 4 | 5 | 18 | 28777.7 | 24666.6 | 28777.7
DE | 4 | 5 | 19 | 28330.4 | 24283.2 | 28330.4
DE | 4 | 5 | 20 | 27753.95 | 23789.1 | 27753.95
DE | 4 | 5 | 21 | 26324.55 | 22563.9 | 26324.55
DE | 4 | 5 | 22 | 24971.8 | 21404.4 | 24971.8
DE | 4 | 5 | 23 | 21571.2 | 18489.6 | 21571.2
DE | 4 | 5 | 24 | 20612.2 | 17667.6 | 20612.2
DE | 4 | 6 | 1 | 20149.5 | 17271 | 20149.5
DE | 4 | 6 | 2 | 19880.35 | 17040.3 | 19880.35
DE | 4 | 6 | 3 | 19880.35 | 17040.3 | 19880.35
DE | 4 | 6 | 4 | 19945.1 | 17095.8 | 19945.1
DE | 4 | 6 | 5 | 20312.25 | 17410.5 | 20312.25
DE | 4 | 6 | 6 | 20869.8 | 17888.4 | 20869.8
DE | 4 | 6 | 7 | 22178.1 | 19009.8 | 22178.1
DE | 4 | 6 | 8 | 23903.6 | 20488.8 | 23903.6
DE | 4 | 6 | 9 | 25440.1 | 21805.8 | 25440.1
DE | 4 | 6 | 10 | 25454.8 | 21818.4 | 25454.8
DE | 4 | 6 | 11 | 25252.5 | 21645 | 25252.5
DE | 4 | 6 | 12 | 25038.65 | 21461.7 | 25038.65
DE | 4 | 6 | 13 | 24936.8 | 21374.4 | 24936.8
DE | 4 | 6 | 14 | 24936.8 | 21374.4 | 24936.8
DE | 4 | 6 | 15 | 25025.7 | 21450.6 | 25025.7
DE | 4 | 6 | 16 | 25073.3 | 21491.4 | 25073.3
DE | 4 | 6 | 17 | 25166.75 | 21571.5 | 25166.75
DE | 4 | 6 | 18 | 25166.75 | 21571.5 | 25166.75
DE | 4 | 6 | 19 | 25285.05 | 21672.9 | 25285.05
DE | 4 | 6 | 20 | 25131.75 | 21541.5 | 25131.75
DE | 4 | 6 | 21 | 24737.3 | 21203.4 | 24737.3
DE | 4 | 6 | 22 | 23640.05 | 20262.9 | 23640.05
DE | 4 | 6 | 23 | 21535.85 | 18459.3 | 21535.85
DE | 4 | 6 | 24 | 20571.6 | 17632.8 | 20571.6
DE | 4 | 7 | 1 | 20562.15 | 17624.7 | 20562.15
DE | 4 | 7 | 2 | 20535.55 | 17601.9 | 20535.55
DE | 4 | 7 | 3 | 20828.85 | 17853.3 | 20828.85
DE | 4 | 7 | 4 | 20877.5 | 17895 | 20877.5
DE | 4 | 7 | 5 | 21046.9 | 18040.2 | 21046.9
DE | 4 | 7 | 6 | 21386.4 | 18331.2 | 21386.4
DE | 4 | 7 | 7 | 22566.6 | 19342.8 | 22566.6
DE | 4 | 7 | 8 | 24005.45 | 20576.1 | 24005.45
DE | 4 | 7 | 9 | 25440.1 | 21805.8 | 25440.1
DE | 4 | 7 | 10 | 25272.1 | 21661.8 | 25272.1
DE | 4 | 7 | 11 | 24553.9 | 21046.2 | 24553.9
DE | 4 | 7 | 12 | 24596.25 | 21082.5 | 24596.25
DE | 4 | 7 | 13 | 24305.05 | 20832.9 | 24305.05
DE | 4 | 7 | 14 | 24093.65 | 20651.7 | 24093.65
DE | 4 | 7 | 15 | 24142.65 | 20693.7 | 24142.65
DE | 4 | 7 | 16 | 24322.55 | 20847.9 | 24322.55
DE | 4 | 7 | 17 | 24498.95 | 20999.1 | 24498.95
DE | 4 | 7 | 18 | 24682.35 | 21156.3 | 24682.35
DE | 4 | 7 | 19 | 24890.25 | 21334.5 | 24890.25
DE | 4 | 7 | 20 | 25027.8 | 21452.4 | 25027.8
DE | 4 | 7 | 21 | 24536.4 | 21031.2 | 24536.4
DE | 4 | 7 | 22 | 23593.85 | 20223.3 | 23593.85
DE | 4 | 7 | 23 | 21747.6 | 18640.8 | 21747.6
DE | 4 | 7 | 24 | 21046.2 | 18039.6 | 21046.2
DE | 4 | 8 | 1 | 20655.6 | 17704.8 | 20655.6
DE | 4 | 8 | 2 | 20412.35 | 17496.3 | 20412.35
DE | 4 | 8 | 3 | 20580.7 | 17640.6 | 20580.7
DE | 4 | 8 | 4 | 21183.4 | 18157.2 | 21183.4
DE | 4 | 8 | 5 | 23109.8 | 19808.4 | 23109.8
DE | 4 | 8 | 6 | 25554.2 | 21903.6 | 25554.2
DE | 4 | 8 | 7 | 26978 | 23124 | 26978
DE | 4 | 8 | 8 | 28338.45 | 24290.1 | 28338.45
DE | 4 | 8 | 9 | 28409.15 | 24350.7 | 28409.15
DE | 4 | 8 | 10 | 28065.8 | 24056.4 | 28065.8
DE | 4 | 8 | 11 | 27790.35 | 23820.3 | 27790.35
DE | 4 | 8 | 12 | 27745.9 | 23782.2 | 27745.9
DE | 4 | 8 | 13 | 27555.15 | 23618.7 | 27555.15
DE | 4 | 8 | 14 | 27304.55 | 23403.9 | 27304.55
DE | 4 | 8 | 15 | 27303.15 | 23402.7 | 27303.15
DE | 4 | 8 | 16 | 27269.9 | 23374.2 | 27269.9
DE | 4 | 8 | 17 | 27490.05 | 23562.9 | 27490.05
DE | 4 | 8 | 18 | 27685 | 23730 | 27685
DE | 4 | 8 | 19 | 27323.8 | 23420.4 | 27323.8
DE | 4 | 8 | 20 | 27055.7 | 23190.6 | 27055.7
DE | 4 | 8 | 21 | 25734.8 | 22058.4 | 25734.8
DE | 4 | 8 | 22 | 24551.1 | 21043.8 | 24551.1
DE | 4 | 8 | 23 | 22128.75 | 18967.5 | 22128.75
DE | 4 | 8 | 24 | 21169.05 | 18144.9 | 21169.05
DE | 4 | 9 | 1 | 20661.55 | 17709.9 | 20661.55
DE | 4 | 9 | 2 | 20478.5 | 17553 | 20478.5
DE | 4 | 9 | 3 | 20471.85 | 17547.3 | 20471.85
DE | 4 | 9 | 4 | 21103.6 | 18088.8 | 21103.6
DE | 4 | 9 | 5 | 23182.95 | 19871.1 | 23182.95
DE | 4 | 9 | 6 | 25238.15 | 21632.7 | 25238.15
DE | 4 | 9 | 7 | 26811.4 | 22981.2 | 26811.4
DE | 4 | 9 | 8 | 27902.7 | 23916.6 | 27902.7
DE | 4 | 9 | 9 | 28080.5 | 24069 | 28080.5
DE | 4 | 9 | 10 | 28050.4 | 24043.2 | 28050.4
DE | 4 | 9 | 11 | 27718.6 | 23758.8 | 27718.6
DE | 4 | 9 | 12 | 27331.85 | 23427.3 | 27331.85
DE | 4 | 9 | 13 | 27331.85 | 23427.3 | 27331.85
DE | 4 | 9 | 14 | 27304.55 | 23403.9 | 27304.55
DE | 4 | 9 | 15 | 27381.55 | 23469.9 | 27381.55
DE | 4 | 9 | 16 | 27536.25 | 23602.5 | 27536.25
DE | 4 | 9 | 17 | 27685 | 23730 | 27685
DE | 4 | 9 | 18 | 27685 | 23730 | 27685
DE | 4 | 9 | 19 | 27323.8 | 23420.4 | 27323.8
DE | 4 | 9 | 20 | 26879.65 | 23039.7 | 26879.65
DE | 4 | 9 | 21 | 25547.2 | 21897.6 | 25547.2
DE | 4 | 9 | 22 | 24309.95 | 20837.1 | 24309.95
DE | 4 | 9 | 23 | 22165.15 | 18998.7 | 22165.15
DE | 4 | 9 | 24 | 21150.5 | 18129 | 21150.5
DE | 4 | 10 | 1 | 20482 | 17556 | 20482
DE | 4 | 10 | 2 | 20238.75 | 17347.5 | 20238.75
DE | 4 | 10 | 3 | 20238.75 | 17347.5 | 20238.75
DE | 4 | 10 | 4 | 20714.05 | 17754.9 | 20714.05
DE | 4 | 10 | 5 | 23041.9 | 19750.2 | 23041.9
DE | 4 | 10 | 6 | 25146.8 | 21554.4 | 25146.8
DE | 4 | 10 | 7 | 26527.2 | 22737.6 | 26527.2
DE | 4 | 10 | 8 | 27760.95 | 23795.1 | 27760.95
DE | 4 | 10 | 9 | 28040.95 | 24035.1 | 28040.95
DE | 4 | 10 | 10 | 27809.95 | 23837.1 | 27809.95
DE | 4 | 10 | 11 | 27718.6 | 23758.8 | 27718.6
DE | 4 | 10 | 12 | 27745.9 | 23782.2 | 27745.9
DE | 4 | 10 | 13 | 27593.3 | 23651.4 | 27593.3
DE | 4 | 10 | 14 | 27304.55 | 23403.9 | 27304.55
DE | 4 | 10 | 15 | 27203.75 | 23317.5 | 27203.75
DE | 4 | 10 | 16 | 27169.45 | 23288.1 | 27169.45
DE | 4 | 10 | 17 | 27165.95 | 23285.1 | 27165.95
DE | 4 | 10 | 18 | 27266.4 | 23371.2 | 27266.4
DE | 4 | 10 | 19 | 27202 | 23316 | 27202
DE | 4 | 10 | 20 | 26725.3 | 22907.4 | 26725.3
DE | 4 | 10 | 21 | 25317.6 | 21700.8 | 25317.6
DE | 4 | 10 | 22 | 23943.85 | 20523.3 | 23943.85
DE | 4 | 10 | 23 | 22165.15 | 18998.7 | 22165.15
DE | 4 | 10 | 24 | 21180.6 | 18154.8 | 21180.6
DE | 4 | 11 | 1 | 20512.1 | 17581.8 | 20512.1
DE | 4 | 11 | 2 | 20268.85 | 17373.3 | 20268.85
DE | 4 | 11 | 3 | 20268.85 | 17373.3 | 20268.85
DE | 4 | 11 | 4 | 20708.8 | 17750.4 | 20708.8
DE | 4 | 11 | 5 | 22992.55 | 19707.9 | 22992.55
DE | 4 | 11 | 6 | 25125.45 | 21536.1 | 25125.45
DE | 4 | 11 | 7 | 26450.2 | 22671.6 | 26450.2
DE | 4 | 11 | 8 | 27433.35 | 23514.3 | 27433.35
DE | 4 | 11 | 9 | 27306.65 | 23405.7 | 27306.65
DE | 4 | 11 | 10 | 27223.35 | 23334.3 | 27223.35
DE | 4 | 11 | 11 | 27136.55 | 23259.9 | 27136.55
DE | 4 | 11 | 12 | 27163.85 | 23283.3 | 27163.85
DE | 4 | 11 | 13 | 27163.85 | 23283.3 | 27163.85
DE | 4 | 11 | 14 | 27115.55 | 23241.9 | 27115.55
DE | 4 | 11 | 15 | 27116.25 | 23242.5 | 27116.25
DE | 4 | 11 | 16 | 26799.15 | 22970.7 | 26799.15
DE | 4 | 11 | 17 | 26684.35 | 22872.3 | 26684.35
DE | 4 | 11 | 18 | 26684.35 | 22872.3 | 26684.35
DE | 4 | 11 | 19 | 26553.1 | 22759.8 | 26553.1
DE | 4 | 11 | 20 | 26348 | 22584 | 26348
DE | 4 | 11 | 21 | 24840.2 | 21291.6 | 24840.2
DE | 4 | 11 | 22 | 23387 | 20046 | 23387
DE | 4 | 11 | 23 | 21991.2 | 18849.6 | 21991.2
DE | 4 | 11 | 24 | 20937.35 | 17946.3 | 20937.35
DE | 4 | 12 | 1 | 20186.95 | 17303.1 | 20186.95
DE | 4 | 12 | 2 | 19947.2 | 17097.6 | 19947.2
DE | 4 | 12 | 3 | 20059.9 | 17194.2 | 20059.9
DE | 4 | 12 | 4 | 20441.05 | 17520.9 | 20441.05
DE | 4 | 12 | 5 | 22408.4 | 19207.2 | 22408.4
DE | 4 | 12 | 6 | 25056.5 | 21477 | 25056.5
DE | 4 | 12 | 7 | 26306 | 22548 | 26306
DE | 4 | 12 | 8 | 27364.05 | 23454.9 | 27364.05
DE | 4 | 12 | 9 | 27306.65 | 23405.7 | 27306.65
DE | 4 | 12 | 10 | 27181.7 | 23298.6 | 27181.7
DE | 4 | 12 | 11 | 27136.55 | 23259.9 | 27136.55
DE | 4 | 12 | 12 | 27163.85 | 23283.3 | 27163.85
DE | 4 | 12 | 13 | 26851.65 | 23015.7 | 26851.65
DE | 4 | 12 | 14 | 26745.25 | 22924.5 | 26745.25
DE | 4 | 12 | 15 | 26579 | 22782 | 26579
DE | 4 | 12 | 16 | 26575.15 | 22778.7 | 26575.15
DE | 4 | 12 | 17 | 26518.1 | 22729.8 | 26518.1
DE | 4 | 12 | 18 | 26555.9 | 22762.2 | 26555.9
DE | 4 | 12 | 19 | 26635 | 22830 | 26635
DE | 4 | 12 | 20 | 26555.2 | 22761.6 | 26555.2
DE | 4 | 12 | 21 | 24841.95 | 21293.1 | 24841.95
DE | 4 | 12 | 22 | 23383.5 | 20043 | 23383.5
DE | 4 | 12 | 23 | 21591.85 | 18507.3 | 21591.85
DE | 4 | 12 | 24 | 20591.9 | 17650.2 | 20591.9
DE | 4 | 13 | 1 | 19633.25 | 16828.5 | 19633.25
DE | 4 | 13 | 2 | 19201.7 | 16458.6 | 19201.7
DE | 4 | 13 | 3 | 19185.6 | 16444.8 | 19185.6
DE | 4 | 13 | 4 | 19236 | 16488 | 19236
DE | 4 | 13 | 5 | 19411.7 | 16638.6 | 19411.7
DE | 4 | 13 | 6 | 19882.45 | 17042.1 | 19882.45
DE | 4 | 13 | 7 | 20963.95 | 17969.1 | 20963.95
DE | 4 | 13 | 8 | 22759.8 | 19508.4 | 22759.8
DE | 4 | 13 | 9 | 23393.65 | 20051.7 | 23393.65
DE | 4 | 13 | 10 | 23666.3 | 20285.4 | 23666.3
DE | 4 | 13 | 11 | 23646.7 | 20268.6 | 23646.7
DE | 4 | 13 | 12 | 23675.05 | 20292.9 | 23675.05
DE | 4 | 13 | 13 | 23704.8 | 20318.4 | 23704.8
DE | 4 | 13 | 14 | 23677.85 | 20295.3 | 23677.85
DE | 4 | 13 | 15 | 23501.45 | 20144.1 | 23501.45
DE | 4 | 13 | 16 | 23717.75 | 20329.5 | 23717.75
DE | 4 | 13 | 17 | 23850.4 | 20443.2 | 23850.4
DE | 4 | 13 | 18 | 23850.4 | 20443.2 | 23850.4
DE | 4 | 13 | 19 | 23873.5 | 20463 | 23873.5
DE | 4 | 13 | 20 | 23725.45 | 20336.1 | 23725.45
DE | 4 | 13 | 21 | 23412.55 | 20067.9 | 23412.55
DE | 4 | 13 | 22 | 22579.9 | 19354.2 | 22579.9
DE | 4 | 13 | 23 | 21687.75 | 18589.5 | 21687.75
DE | 4 | 13 | 24 | 20784.75 | 17815.5 | 20784.75
DE | 4 | 14 | 1 | 19784.45 | 16958.1 | 19784.45
DE | 4 | 14 | 2 | 19607 | 16806 | 19607
DE | 4 | 14 | 3 | 19554.15 | 16760.7 | 19554.15
DE | 4 | 14 | 4 | 19638.85 | 16833.3 | 19638.85
DE | 4 | 14 | 5 | 20048.35 | 17184.3 | 20048.35
DE | 4 | 14 | 6 | 20053.6 | 17188.8 | 20053.6
DE | 4 | 14 | 7 | 20963.95 | 17969.1 | 20963.95
DE | 4 | 14 | 8 | 22480.85 | 19269.3 | 22480.85
DE | 4 | 14 | 9 | 23142.7 | 19836.6 | 23142.7
DE | 4 | 14 | 10 | 23041.2 | 19749.6 | 23041.2
DE | 4 | 14 | 11 | 23001.65 | 19715.7 | 23001.65
DE | 4 | 14 | 12 | 22885.45 | 19616.1 | 22885.45
DE | 4 | 14 | 13 | 22782.55 | 19527.9 | 22782.55
DE | 4 | 14 | 14 | 22550.85 | 19329.3 | 22550.85
DE | 4 | 14 | 15 | 22467.55 | 19257.9 | 22467.55
DE | 4 | 14 | 16 | 22452.85 | 19245.3 | 22452.85
DE | 4 | 14 | 17 | 22572.55 | 19347.9 | 22572.55
DE | 4 | 14 | 18 | 22587.25 | 19360.5 | 22587.25
DE | 4 | 14 | 19 | 22560.65 | 19337.7 | 22560.65
DE | 4 | 14 | 20 | 22786.75 | 19531.5 | 22786.75
DE | 4 | 14 | 21 | 22701.35 | 19458.3 | 22701.35
DE | 4 | 14 | 22 | 21914.2 | 18783.6 | 21914.2
DE | 4 | 14 | 23 | 21948.15 | 18812.7 | 21948.15
DE | 4 | 14 | 24 | 20973.4 | 17977.2 | 20973.4
DE | 4 | 15 | 1 | 20151.6 | 17272.8 | 20151.6
DE | 4 | 15 | 2 | 19974.5 | 17121 | 19974.5
DE | 4 | 15 | 3 | 19974.5 | 17121 | 19974.5
DE | 4 | 15 | 4 | 20337.8 | 17432.4 | 20337.8
DE | 4 | 15 | 5 | 22074.5 | 18921 | 22074.5
DE | 4 | 15 | 6 | 24895.85 | 21339.3 | 24895.85
DE | 4 | 15 | 7 | 25456.2 | 21819.6 | 25456.2
DE | 4 | 15 | 8 | 25889.5 | 22191 | 25889.5
DE | 4 | 15 | 9 | 26027.4 | 22309.2 | 26027.4
DE | 4 | 15 | 10 | 26022.85 | 22305.3 | 26022.85
DE | 4 | 15 | 11 | 26006.4 | 22291.2 | 26006.4
DE | 4 | 15 | 12 | 26033.7 | 22314.6 | 26033.7
DE | 4 | 15 | 13 | 26033.7 | 22314.6 | 26033.7
DE | 4 | 15 | 14 | 25889.15 | 22190.7 | 25889.15
DE | 4 | 15 | 15 | 25769.1 | 22087.8 | 25769.1
DE | 4 | 15 | 16 | 25783.45 | 22100.1 | 25783.45
DE | 4 | 15 | 17 | 25729.9 | 22054.2 | 25729.9
DE | 4 | 15 | 18 | 25745.3 | 22067.4 | 25745.3
DE | 4 | 15 | 19 | 25749.15 | 22070.7 | 25749.15
DE | 4 | 15 | 20 | 25837.7 | 22146.6 | 25837.7
DE | 4 | 15 | 21 | 25125.8 | 21536.4 | 25125.8
DE | 4 | 15 | 22 | 23791.95 | 20393.1 | 23791.95
DE | 4 | 15 | 23 | 21978.95 | 18839.1 | 21978.95
DE | 4 | 15 | 24 | 20973.4 | 17977.2 | 20973.4
DE | 4 | 16 | 1 | 20151.6 | 17272.8 | 20151.6
DE | 4 | 16 | 2 | 19974.5 | 17121 | 19974.5
DE | 4 | 16 | 3 | 19974.5 | 17121 | 19974.5
DE | 4 | 16 | 4 | 20285.65 | 17387.7 | 20285.65
DE | 4 | 16 | 5 | 22032.15 | 18884.7 | 22032.15
DE | 4 | 16 | 6 | 24823.05 | 21276.9 | 24823.05
DE | 4 | 16 | 7 | 25522.35 | 21876.3 | 25522.35
DE | 4 | 16 | 8 | 26149.55 | 22413.9 | 26149.55
DE | 4 | 16 | 9 | 26166.35 | 22428.3 | 26166.35
DE | 4 | 16 | 10 | 26108.95 | 22379.1 | 26108.95
DE | 4 | 16 | 11 | 26025.3 | 22307.4 | 26025.3
DE | 4 | 16 | 12 | 26052.6 | 22330.8 | 26052.6
DE | 4 | 16 | 13 | 26030.55 | 22311.9 | 26030.55
DE | 4 | 16 | 14 | 25889.15 | 22190.7 | 25889.15
DE | 4 | 16 | 15 | 25769.1 | 22087.8 | 25769.1
DE | 4 | 16 | 16 | 25771.9 | 22090.2 | 25771.9
DE | 4 | 16 | 17 | 25715.2 | 22041.6 | 25715.2
DE | 4 | 16 | 18 | 25745.3 | 22067.4 | 25745.3
DE | 4 | 16 | 19 | 25719.75 | 22045.5 | 25719.75
DE | 4 | 16 | 20 | 25823.35 | 22134.3 | 25823.35
DE | 4 | 16 | 21 | 25107.6 | 21520.8 | 25107.6
DE | 4 | 16 | 22 | 23760.8 | 20366.4 | 23760.8
DE | 4 | 16 | 23 | 21978.95 | 18839.1 | 21978.95
DE | 4 | 16 | 24 | 20973.4 | 17977.2 | 20973.4
DE | 4 | 17 | 1 | 20151.6 | 17272.8 | 20151.6
DE | 4 | 17 | 2 | 19974.5 | 17121 | 19974.5
DE | 4 | 17 | 3 | 19974.5 | 17121 | 19974.5
DE | 4 | 17 | 4 | 20337.8 | 17432.4 | 20337.8
DE | 4 | 17 | 5 | 22074.5 | 18921 | 22074.5
DE | 4 | 17 | 6 | 24895.85 | 21339.3 | 24895.85
DE | 4 | 17 | 7 | 25522.35 | 21876.3 | 25522.35
DE | 4 | 17 | 8 | 25988.2 | 22275.6 | 25988.2
DE | 4 | 17 | 9 | 26279.4 | 22525.2 | 26279.4
DE | 4 | 17 | 10 | 26157.6 | 22420.8 | 26157.6
DE | 4 | 17 | 11 | 26025.3 | 22307.4 | 26025.3
DE | 4 | 17 | 12 | 26052.6 | 22330.8 | 26052.6
DE | 4 | 17 | 13 | 26022.15 | 22304.7 | 26022.15
DE | 4 | 17 | 14 | 25889.15 | 22190.7 | 25889.15
DE | 4 | 17 | 15 | 25769.1 | 22087.8 | 25769.1
DE | 4 | 17 | 16 | 25783.45 | 22100.1 | 25783.45
DE | 4 | 17 | 17 | 25726.4 | 22051.2 | 25726.4
DE | 4 | 17 | 18 | 25726.4 | 22051.2 | 25726.4
DE | 4 | 17 | 19 | 25704.35 | 22032.3 | 25704.35
DE | 4 | 17 | 20 | 25793.95 | 22109.1 | 25793.95
DE | 4 | 17 | 21 | 25093.25 | 21508.5 | 25093.25
DE | 4 | 17 | 22 | 23760.8 | 20366.4 | 23760.8
DE | 4 | 17 | 23 | 21948.15 | 18812.7 | 21948.15
DE | 4 | 17 | 24 | 20942.6 | 17950.8 | 20942.6
DE | 4 | 18 | 1 | 20120.45 | 17246.1 | 20120.45
DE | 4 | 18 | 2 | 19943.7 | 17094.6 | 19943.7
DE | 4 | 18 | 3 | 19943.7 | 17094.6 | 19943.7
DE | 4 | 18 | 4 | 20306.65 | 17405.7 | 20306.65
DE | 4 | 18 | 5 | 22042.3 | 18893.4 | 22042.3
DE | 4 | 18 | 6 | 24863.65 | 21311.7 | 24863.65
DE | 4 | 18 | 7 | 25425.05 | 21792.9 | 25425.05
DE | 4 | 18 | 8 | 25831.05 | 22140.9 | 25831.05
DE | 4 | 18 | 9 | 26027.4 | 22309.2 | 26027.4
DE | 4 | 18 | 10 | 26044.9 | 22324.2 | 26044.9
DE | 4 | 18 | 11 | 25995.2 | 22281.6 | 25995.2
DE | 4 | 18 | 12 | 26033.7 | 22314.6 | 26033.7
DE | 4 | 18 | 13 | 26033.7 | 22314.6 | 26033.7
DE | 4 | 18 | 14 | 25889.15 | 22190.7 | 25889.15
DE | 4 | 18 | 15 | 25769.1 | 22087.8 | 25769.1
DE | 4 | 18 | 16 | 25771.9 | 22090.2 | 25771.9
DE | 4 | 18 | 17 | 25745.3 | 22067.4 | 25745.3
DE | 4 | 18 | 18 | 25745.3 | 22067.4 | 25745.3
DE | 4 | 18 | 19 | 25749.15 | 22070.7 | 25749.15
DE | 4 | 18 | 20 | 25929.4 | 22225.2 | 25929.4
DE | 4 | 18 | 21 | 25175.85 | 21579.3 | 25175.85
DE | 4 | 18 | 22 | 23411.15 | 20066.7 | 23411.15
DE | 4 | 18 | 23 | 21978.95 | 18839.1 | 21978.95
DE | 4 | 18 | 24 | 20973.4 | 17977.2 | 20973.4
DE | 4 | 19 | 1 | 20151.6 | 17272.8 | 20151.6
DE | 4 | 19 | 2 | 19922.7 | 17076.6 | 19922.7
DE | 4 | 19 | 3 | 19922.7 | 17076.6 | 19922.7
DE | 4 | 19 | 4 | 20287.05 | 17388.9 | 20287.05
DE | 4 | 19 | 5 | 22081.15 | 18926.7 | 22081.15
DE | 4 | 19 | 6 | 24908.8 | 21350.4 | 24908.8
DE | 4 | 19 | 7 | 25796.05 | 22110.9 | 25796.05
DE | 4 | 19 | 8 | 26598.95 | 22799.1 | 26598.95
DE | 4 | 19 | 9 | 26826.8 | 22994.4 | 26826.8
DE | 4 | 19 | 10 | 26657.4 | 22849.2 | 26657.4
DE | 4 | 19 | 11 | 26637.1 | 22831.8 | 26637.1
DE | 4 | 19 | 12 | 26664.4 | 22855.2 | 26664.4
DE | 4 | 19 | 13 | 26486.25 | 22702.5 | 26486.25
DE | 4 | 19 | 14 | 26437.6 | 22660.8 | 26437.6
DE | 4 | 19 | 15 | 26400.85 | 22629.3 | 26400.85
DE | 4 | 19 | 16 | 26561.85 | 22767.3 | 26561.85
DE | 4 | 19 | 17 | 26518.1 | 22729.8 | 26518.1
DE | 4 | 19 | 18 | 26684.35 | 22872.3 | 26684.35
DE | 4 | 19 | 19 | 26843.25 | 23008.5 | 26843.25
DE | 4 | 19 | 20 | 26557.3 | 22763.4 | 26557.3
DE | 4 | 19 | 21 | 25001.55 | 21429.9 | 25001.55
DE | 4 | 19 | 22 | 23902.55 | 20487.9 | 23902.55
DE | 4 | 19 | 23 | 21687.75 | 18589.5 | 21687.75
DE | 4 | 19 | 24 | 20717.9 | 17758.2 | 20717.9
DE | 4 | 20 | 1 | 19987.45 | 17132.1 | 19987.45
DE | 4 | 20 | 2 | 19742.1 | 16921.8 | 19742.1
DE | 4 | 20 | 3 | 19867.4 | 17029.2 | 19867.4
DE | 4 | 20 | 4 | 19955.6 | 17104.8 | 19955.6
DE | 4 | 20 | 5 | 20183.8 | 17300.4 | 20183.8
DE | 4 | 20 | 6 | 20702.15 | 17744.7 | 20702.15
DE | 4 | 20 | 7 | 21763 | 18654 | 21763
DE | 4 | 20 | 8 | 23478 | 20124 | 23478
DE | 4 | 20 | 9 | 24329.55 | 20853.9 | 24329.55
DE | 4 | 20 | 10 | 24378.55 | 20895.9 | 24378.55
DE | 4 | 20 | 11 | 24036.6 | 20602.8 | 24036.6
DE | 4 | 20 | 12 | 23747.85 | 20355.3 | 23747.85
DE | 4 | 20 | 13 | 23704.8 | 20318.4 | 23704.8
DE | 4 | 20 | 14 | 23677.85 | 20295.3 | 23677.85
DE | 4 | 20 | 15 | 23501.45 | 20144.1 | 23501.45
DE | 4 | 20 | 16 | 23646 | 20268 | 23646
DE | 4 | 20 | 17 | 23850.4 | 20443.2 | 23850.4
DE | 4 | 20 | 18 | 24024 | 20592 | 24024
DE | 4 | 20 | 19 | 23872.45 | 20462.1 | 23872.45
DE | 4 | 20 | 20 | 23989 | 20562 | 23989
DE | 4 | 20 | 21 | 23667.7 | 20286.6 | 23667.7
DE | 4 | 20 | 22 | 22579.9 | 19354.2 | 22579.9
DE | 4 | 20 | 23 | 21682.5 | 18585 | 21682.5
DE | 4 | 20 | 24 | 20791.4 | 17821.2 | 20791.4
DE | 4 | 21 | 1 | 20134.45 | 17258.1 | 20134.45
DE | 4 | 21 | 2 | 19839.75 | 17005.5 | 19839.75
DE | 4 | 21 | 3 | 19839.75 | 17005.5 | 19839.75
DE | 4 | 21 | 4 | 19955.6 | 17104.8 | 19955.6
DE | 4 | 21 | 5 | 20183.8 | 17300.4 | 20183.8
DE | 4 | 21 | 6 | 20459.25 | 17536.5 | 20459.25
DE | 4 | 21 | 7 | 21701.4 | 18601.2 | 21701.4
DE | 4 | 21 | 8 | 23048.55 | 19755.9 | 23048.55
DE | 4 | 21 | 9 | 23393.65 | 20051.7 | 23393.65
DE | 4 | 21 | 10 | 23667.35 | 20286.3 | 23667.35
DE | 4 | 21 | 11 | 23204.65 | 19889.7 | 23204.65
DE | 4 | 21 | 12 | 23049.25 | 19756.5 | 23049.25
DE | 4 | 21 | 13 | 23008.65 | 19721.7 | 23008.65
DE | 4 | 21 | 14 | 22871.45 | 19604.1 | 22871.45
DE | 4 | 21 | 15 | 22752.1 | 19501.8 | 22752.1
DE | 4 | 21 | 16 | 22766.8 | 19514.4 | 22766.8
DE | 4 | 21 | 17 | 22917.65 | 19643.7 | 22917.65
DE | 4 | 21 | 18 | 23035.6 | 19744.8 | 23035.6
DE | 4 | 21 | 19 | 22981 | 19698 | 22981
DE | 4 | 21 | 20 | 23262.05 | 19938.9 | 23262.05
DE | 4 | 21 | 21 | 23030 | 19740 | 23030
DE | 4 | 21 | 22 | 22191.05 | 19020.9 | 22191.05
DE | 4 | 21 | 23 | 21978.95 | 18839.1 | 21978.95
DE | 4 | 21 | 24 | 20988.1 | 17989.8 | 20988.1
DE | 4 | 22 | 1 | 20167 | 17286 | 20167
DE | 4 | 22 | 2 | 19936.35 | 17088.3 | 19936.35
DE | 4 | 22 | 3 | 19936.35 | 17088.3 | 19936.35
DE | 4 | 22 | 4 | 20324.85 | 17421.3 | 20324.85
DE | 4 | 22 | 5 | 22355.55 | 19161.9 | 22355.55
DE | 4 | 22 | 6 | 25003.65 | 21431.7 | 25003.65
DE | 4 | 22 | 7 | 26134.5 | 22401 | 26134.5
DE | 4 | 22 | 8 | 26841.5 | 23007 | 26841.5
DE | 4 | 22 | 9 | 26910.45 | 23066.1 | 26910.45
DE | 4 | 22 | 10 | 26786.2 | 22959.6 | 26786.2
DE | 4 | 22 | 11 | 26458.95 | 22679.1 | 26458.95
DE | 4 | 22 | 12 | 26304.6 | 22546.8 | 26304.6
DE | 4 | 22 | 13 | 26135.9 | 22402.2 | 26135.9
DE | 4 | 22 | 14 | 25995.55 | 22281.9 | 25995.55
DE | 4 | 22 | 15 | 25817.4 | 22129.2 | 25817.4
DE | 4 | 22 | 16 | 25831.75 | 22141.5 | 25831.75
DE | 4 | 22 | 17 | 25833.15 | 22142.7 | 25833.15
DE | 4 | 22 | 18 | 25990.3 | 22277.4 | 25990.3
DE | 4 | 22 | 19 | 25984 | 22272 | 25984
DE | 4 | 22 | 20 | 26264.35 | 22512.3 | 26264.35
DE | 4 | 22 | 21 | 24840.2 | 21291.6 | 24840.2
DE | 4 | 22 | 22 | 23425.85 | 20079.3 | 23425.85
DE | 4 | 22 | 23 | 21991.2 | 18849.6 | 21991.2
DE | 4 | 22 | 24 | 20937.35 | 17946.3 | 20937.35
DE | 4 | 23 | 1 | 20179.6 | 17296.8 | 20179.6
DE | 4 | 23 | 2 | 19936.35 | 17088.3 | 19936.35
DE | 4 | 23 | 3 | 19936.35 | 17088.3 | 19936.35
DE | 4 | 23 | 4 | 20299.3 | 17399.4 | 20299.3
DE | 4 | 23 | 5 | 22081.15 | 18926.7 | 22081.15
DE | 4 | 23 | 6 | 24896.55 | 21339.9 | 24896.55
DE | 4 | 23 | 7 | 25759.65 | 22079.7 | 25759.65
DE | 4 | 23 | 8 | 26517.05 | 22728.9 | 26517.05
DE | 4 | 23 | 9 | 26768.7 | 22944.6 | 26768.7
DE | 4 | 23 | 10 | 26656.35 | 22848.3 | 26656.35
DE | 4 | 23 | 11 | 26297.25 | 22540.5 | 26297.25
DE | 4 | 23 | 12 | 26304.6 | 22546.8 | 26304.6
DE | 4 | 23 | 13 | 26191.2 | 22449.6 | 26191.2
DE | 4 | 23 | 14 | 26131 | 22398 | 26131
DE | 4 | 23 | 15 | 26010.95 | 22295.1 | 26010.95
DE | 4 | 23 | 16 | 26047 | 22326 | 26047
DE | 4 | 23 | 17 | 25990.3 | 22277.4 | 25990.3
DE | 4 | 23 | 18 | 26154.8 | 22418.4 | 26154.8
DE | 4 | 23 | 19 | 25984 | 22272 | 25984
DE | 4 | 23 | 20 | 26120.5 | 22389 | 26120.5
DE | 4 | 23 | 21 | 24853.85 | 21303.3 | 24853.85
DE | 4 | 23 | 22 | 23352.35 | 20016.3 | 23352.35
DE | 4 | 23 | 23 | 21993.65 | 18851.7 | 21993.65
DE | 4 | 23 | 24 | 20965.7 | 17970.6 | 20965.7
DE | 4 | 24 | 1 | 20179.6 | 17296.8 | 20179.6
DE | 4 | 24 | 2 | 19947.2 | 17097.6 | 19947.2
DE | 4 | 24 | 3 | 20044.15 | 17180.7 | 20044.15
DE | 4 | 24 | 4 | 20441.05 | 17520.9 | 20441.05
DE | 4 | 24 | 5 | 22374.45 | 19178.1 | 22374.45
DE | 4 | 24 | 6 | 25056.5 | 21477 | 25056.5
DE | 4 | 24 | 7 | 25797.8 | 22112.4 | 25797.8
DE | 4 | 24 | 8 | 26515.3 | 22727.4 | 26515.3
DE | 4 | 24 | 9 | 26309.5 | 22551 | 26309.5
DE | 4 | 24 | 10 | 26261.9 | 22510.2 | 26261.9
DE | 4 | 24 | 11 | 26089.7 | 22362.6 | 26089.7
DE | 4 | 24 | 12 | 26052.6 | 22330.8 | 26052.6
DE | 4 | 24 | 13 | 26037.2 | 22317.6 | 26037.2
DE | 4 | 24 | 14 | 25889.15 | 22190.7 | 25889.15
DE | 4 | 24 | 15 | 25769.1 | 22087.8 | 25769.1
DE | 4 | 24 | 16 | 25783.45 | 22100.1 | 25783.45
DE | 4 | 24 | 17 | 25726.4 | 22051.2 | 25726.4
DE | 4 | 24 | 18 | 25726.4 | 22051.2 | 25726.4
DE | 4 | 24 | 19 | 25689.65 | 22019.7 | 25689.65
DE | 4 | 24 | 20 | 25793.95 | 22109.1 | 25793.95
DE | 4 | 24 | 21 | 25107.6 | 21520.8 | 25107.6
DE | 4 | 24 | 22 | 23791.95 | 20393.1 | 23791.95
DE | 4 | 24 | 23 | 21978.95 | 18839.1 | 21978.95
DE | 4 | 24 | 24 | 20973.4 | 17977.2 | 20973.4
DE | 4 | 25 | 1 | 20151.6 | 17272.8 | 20151.6
DE | 4 | 25 | 2 | 19974.5 | 17121 | 19974.5
DE | 4 | 25 | 3 | 19974.5 | 17121 | 19974.5
DE | 4 | 25 | 4 | 20337.8 | 17432.4 | 20337.8
DE | 4 | 25 | 5 | 22083.6 | 18928.8 | 22083.6
DE | 4 | 25 | 6 | 24897.6 | 21340.8 | 24897.6
DE | 4 | 25 | 7 | 25522.35 | 21876.3 | 25522.35
DE | 4 | 25 | 8 | 26327.7 | 22566.6 | 26327.7
DE | 4 | 25 | 9 | 26279.4 | 22525.2 | 26279.4
DE | 4 | 25 | 10 | 26128.2 | 22395.6 | 26128.2
DE | 4 | 25 | 11 | 26025.3 | 22307.4 | 26025.3
DE | 4 | 25 | 12 | 26052.6 | 22330.8 | 26052.6
DE | 4 | 25 | 13 | 26022.15 | 22304.7 | 26022.15
DE | 4 | 25 | 14 | 25889.15 | 22190.7 | 25889.15
DE | 4 | 25 | 15 | 25769.1 | 22087.8 | 25769.1
DE | 4 | 25 | 16 | 25783.45 | 22100.1 | 25783.45
DE | 4 | 25 | 17 | 25726.4 | 22051.2 | 25726.4
DE | 4 | 25 | 18 | 25726.4 | 22051.2 | 25726.4
DE | 4 | 25 | 19 | 25700.85 | 22029.3 | 25700.85
DE | 4 | 25 | 20 | 25793.95 | 22109.1 | 25793.95
DE | 4 | 25 | 21 | 25093.25 | 21508.5 | 25093.25
DE | 4 | 25 | 22 | 23760.8 | 20366.4 | 23760.8
DE | 4 | 25 | 23 | 21948.15 | 18812.7 | 21948.15
DE | 4 | 25 | 24 | 20942.6 | 17950.8 | 20942.6
DE | 4 | 26 | 1 | 20120.45 | 17246.1 | 20120.45
DE | 4 | 26 | 2 | 19974.5 | 17121 | 19974.5
DE | 4 | 26 | 3 | 19974.5 | 17121 | 19974.5
DE | 4 | 26 | 4 | 20337.8 | 17432.4 | 20337.8
DE | 4 | 26 | 5 | 22074.5 | 18921 | 22074.5
DE | 4 | 26 | 6 | 24895.85 | 21339.3 | 24895.85
DE | 4 | 26 | 7 | 25456.2 | 21819.6 | 25456.2
DE | 4 | 26 | 8 | 25889.5 | 22191 | 25889.5
DE | 4 | 26 | 9 | 26033.35 | 22314.3 | 26033.35
DE | 4 | 26 | 10 | 26044.9 | 22324.2 | 26044.9
DE | 4 | 26 | 11 | 26025.3 | 22307.4 | 26025.3
DE | 4 | 26 | 12 | 26052.6 | 22330.8 | 26052.6
DE | 4 | 26 | 13 | 26052.6 | 22330.8 | 26052.6
DE | 4 | 26 | 14 | 25937.1 | 22231.8 | 25937.1
DE | 4 | 26 | 15 | 25905.6 | 22204.8 | 25905.6
DE | 4 | 26 | 16 | 26211.85 | 22467.3 | 26211.85
DE | 4 | 26 | 17 | 26518.1 | 22729.8 | 26518.1
DE | 4 | 26 | 18 | 26742.1 | 22921.8 | 26742.1
DE | 4 | 26 | 19 | 26635 | 22830 | 26635
DE | 4 | 26 | 20 | 26555.2 | 22761.6 | 26555.2
DE | 4 | 26 | 21 | 24805.2 | 21261.6 | 24805.2
DE | 4 | 26 | 22 | 23453.5 | 20103 | 23453.5
DE | 4 | 26 | 23 | 21591.85 | 18507.3 | 21591.85
DE | 4 | 26 | 24 | 20675.55 | 17721.9 | 20675.55
DE | 4 | 27 | 1 | 19962.25 | 17110.5 | 19962.25
DE | 4 | 27 | 2 | 19554.15 | 16760.7 | 19554.15
DE | 4 | 27 | 3 | 19604.9 | 16804.2 | 19604.9
DE | 4 | 27 | 4 | 19725.3 | 16907.4 | 19725.3
DE | 4 | 27 | 5 | 20110.3 | 17237.4 | 20110.3
DE | 4 | 27 | 6 | 20492.5 | 17565 | 20492.5
DE | 4 | 27 | 7 | 21701.4 | 18601.2 | 21701.4
DE | 4 | 27 | 8 | 23478 | 20124 | 23478
DE | 4 | 27 | 9 | 24314.5 | 20841 | 24314.5
DE | 4 | 27 | 10 | 24588.2 | 21075.6 | 24588.2
DE | 4 | 27 | 11 | 24568.95 | 21059.1 | 24568.95
DE | 4 | 27 | 12 | 24255.35 | 20790.3 | 24255.35
DE | 4 | 27 | 13 | 24093.65 | 20651.7 | 24093.65
DE | 4 | 27 | 14 | 23996 | 20568 | 23996
DE | 4 | 27 | 15 | 23756.25 | 20362.5 | 23756.25
DE | 4 | 27 | 16 | 24028.2 | 20595.6 | 24028.2
DE | 4 | 27 | 17 | 24160.85 | 20709.3 | 24160.85
DE | 4 | 27 | 18 | 24389.05 | 20904.9 | 24389.05
DE | 4 | 27 | 19 | 24280.55 | 20811.9 | 24280.55
DE | 4 | 27 | 20 | 24266.55 | 20799.9 | 24266.55
DE | 4 | 27 | 21 | 23667.7 | 20286.6 | 23667.7
DE | 4 | 27 | 22 | 22579.9 | 19354.2 | 22579.9
DE | 4 | 27 | 23 | 21682.5 | 18585 | 21682.5
DE | 4 | 27 | 24 | 20791.4 | 17821.2 | 20791.4
DE | 4 | 28 | 1 | 20151.95 | 17273.1 | 20151.95
DE | 4 | 28 | 2 | 19839.75 | 17005.5 | 19839.75
DE | 4 | 28 | 3 | 19905.2 | 17061.6 | 19905.2
DE | 4 | 28 | 4 | 20000.75 | 17143.5 | 20000.75
DE | 4 | 28 | 5 | 20183.8 | 17300.4 | 20183.8
DE | 4 | 28 | 6 | 20662.6 | 17710.8 | 20662.6
DE | 4 | 28 | 7 | 21763 | 18654 | 21763
DE | 4 | 28 | 8 | 23478 | 20124 | 23478
DE | 4 | 28 | 9 | 24329.55 | 20853.9 | 24329.55
DE | 4 | 28 | 10 | 24247.65 | 20783.7 | 24247.65
DE | 4 | 28 | 11 | 23720.55 | 20331.9 | 23720.55
DE | 4 | 28 | 12 | 23675.05 | 20292.9 | 23675.05
DE | 4 | 28 | 13 | 23698.85 | 20313.3 | 23698.85
DE | 4 | 28 | 14 | 23429.7 | 20082.6 | 23429.7
DE | 4 | 28 | 15 | 23209.55 | 19893.9 | 23209.55
DE | 4 | 28 | 16 | 23425.5 | 20079 | 23425.5
DE | 4 | 28 | 17 | 23558.15 | 20192.7 | 23558.15
DE | 4 | 28 | 18 | 23619.4 | 20245.2 | 23619.4
DE | 4 | 28 | 19 | 23867.55 | 20457.9 | 23867.55
DE | 4 | 28 | 20 | 23664.9 | 20284.2 | 23664.9
DE | 4 | 28 | 21 | 23412.55 | 20067.9 | 23412.55
DE | 4 | 28 | 22 | 22376.55 | 19179.9 | 22376.55
DE | 4 | 28 | 23 | 22023.4 | 18877.2 | 22023.4
DE | 4 | 28 | 24 | 20969.2 | 17973.6 | 20969.2
DE | 4 | 29 | 1 | 20190.8 | 17306.4 | 20190.8
DE | 4 | 29 | 2 | 19943.7 | 17094.6 | 19943.7
DE | 4 | 29 | 3 | 20044.15 | 17180.7 | 20044.15
DE | 4 | 29 | 4 | 20441.05 | 17520.9 | 20441.05
DE | 4 | 29 | 5 | 22374.45 | 19178.1 | 22374.45
DE | 4 | 29 | 6 | 25056.5 | 21477 | 25056.5
DE | 4 | 29 | 7 | 25910.85 | 22209.3 | 25910.85
DE | 4 | 29 | 8 | 26818.05 | 22986.9 | 26818.05
DE | 4 | 29 | 9 | 26828.55 | 22995.9 | 26828.55
DE | 4 | 29 | 10 | 26786.2 | 22959.6 | 26786.2
DE | 4 | 29 | 11 | 26638.15 | 22832.7 | 26638.15
DE | 4 | 29 | 12 | 26665.45 | 22856.1 | 26665.45
DE | 4 | 29 | 13 | 26665.45 | 22856.1 | 26665.45
DE | 4 | 29 | 14 | 26616.8 | 22814.4 | 26616.8
DE | 4 | 29 | 15 | 26579 | 22782 | 26579
DE | 4 | 29 | 16 | 26575.15 | 22778.7 | 26575.15
DE | 4 | 29 | 17 | 26518.1 | 22729.8 | 26518.1
DE | 4 | 29 | 18 | 26518.1 | 22729.8 | 26518.1
DE | 4 | 29 | 19 | 26493.25 | 22708.5 | 26493.25
DE | 4 | 29 | 20 | 26555.2 | 22761.6 | 26555.2
DE | 4 | 29 | 21 | 25001.55 | 21429.9 | 25001.55
DE | 4 | 29 | 22 | 23902.55 | 20487.9 | 23902.55
DE | 4 | 29 | 23 | 22103.2 | 18945.6 | 22103.2
DE | 4 | 29 | 24 | 21055.3 | 18047.4 | 21055.3
DE | 4 | 30 | 1 | 20434.75 | 17515.5 | 20434.75
DE | 4 | 30 | 2 | 20210.4 | 17323.2 | 20210.4
DE | 4 | 30 | 3 | 20268.85 | 17373.3 | 20268.85
DE | 4 | 30 | 4 | 20714.05 | 17754.9 | 20714.05
DE | 4 | 30 | 5 | 23041.9 | 19750.2 | 23041.9
DE | 4 | 30 | 6 | 25140.5 | 21549 | 25140.5
DE | 4 | 30 | 7 | 26369.7 | 22602.6 | 26369.7
DE | 4 | 30 | 8 | 26843.25 | 23008.5 | 26843.25
DE | 4 | 30 | 9 | 26828.55 | 22995.9 | 26828.55
DE | 4 | 30 | 10 | 26786.2 | 22959.6 | 26786.2
DE | 4 | 30 | 11 | 26637.1 | 22831.8 | 26637.1
DE | 4 | 30 | 12 | 26324.55 | 22563.9 | 26324.55
DE | 4 | 30 | 13 | 26324.55 | 22563.9 | 26324.55
DE | 4 | 30 | 14 | 26255.95 | 22505.1 | 26255.95
DE | 4 | 30 | 15 | 26175.8 | 22436.4 | 26175.8
DE | 4 | 30 | 16 | 26211.85 | 22467.3 | 26211.85
DE | 4 | 30 | 17 | 26175.1 | 22435.8 | 26175.1
DE | 4 | 30 | 18 | 26228.3 | 22481.4 | 26228.3
DE | 4 | 30 | 19 | 26364.8 | 22598.4 | 26364.8
DE | 4 | 30 | 20 | 26266.1 | 22513.8 | 26266.1
DE | 4 | 30 | 21 | 24840.2 | 21291.6 | 24840.2
DE | 4 | 30 | 22 | 23396.45 | 20054.1 | 23396.45
DE | 4 | 30 | 23 | 21662.55 | 18567.9 | 21662.55
DE | 4 | 30 | 24 | 20247.15 | 17354.7 | 20247.15
DE | 5 | 1 | 1 | 19372.15 | 16604.7 | 19372.15
DE | 5 | 1 | 2 | 19461.4 | 16681.2 | 19461.4
DE | 5 | 1 | 3 | 19519.85 | 16731.3 | 19519.85
DE | 5 | 1 | 4 | 19762.05 | 16938.9 | 19762.05
DE | 5 | 1 | 5 | 21368.9 | 18316.2 | 21368.9
DE | 5 | 1 | 6 | 23196.6 | 19882.8 | 23196.6
DE | 5 | 1 | 7 | 25111.1 | 21523.8 | 25111.1
DE | 5 | 1 | 8 | 26294.8 | 22538.4 | 26294.8
DE | 5 | 1 | 9 | 26836.6 | 23002.8 | 26836.6
DE | 5 | 1 | 10 | 26610.5 | 22809 | 26610.5
DE | 5 | 1 | 11 | 26521.6 | 22732.8 | 26521.6
DE | 5 | 1 | 12 | 26493.6 | 22708.8 | 26493.6
DE | 5 | 1 | 13 | 26408.9 | 22636.2 | 26408.9
DE | 5 | 1 | 14 | 26239.5 | 22491 | 26239.5
DE | 5 | 1 | 15 | 26077.8 | 22352.4 | 26077.8
DE | 5 | 1 | 16 | 26091.8 | 22364.4 | 26091.8
DE | 5 | 1 | 17 | 26035.1 | 22315.8 | 26035.1
DE | 5 | 1 | 18 | 26064.85 | 22341.3 | 26064.85
DE | 5 | 1 | 19 | 25995.2 | 22281.6 | 25995.2
DE | 5 | 1 | 20 | 25952.5 | 22245 | 25952.5
DE | 5 | 1 | 21 | 24392.2 | 20907.6 | 24392.2
DE | 5 | 1 | 22 | 23233.7 | 19914.6 | 23233.7
DE | 5 | 1 | 23 | 21650.3 | 18557.4 | 21650.3
DE | 5 | 1 | 24 | 20150.55 | 17271.9 | 20150.55
DE | 5 | 2 | 1 | 19232.5 | 16485 | 19232.5
DE | 5 | 2 | 2 | 19010.25 | 16294.5 | 19010.25
DE | 5 | 2 | 3 | 19010.25 | 16294.5 | 19010.25
DE | 5 | 2 | 4 | 19134.85 | 16401.3 | 19134.85
DE | 5 | 2 | 5 | 20148.1 | 17269.8 | 20148.1
DE | 5 | 2 | 6 | 22572.2 | 19347.6 | 22572.2
DE | 5 | 2 | 7 | 24566.5 | 21057 | 24566.5
DE | 5 | 2 | 8 | 26013.75 | 22297.5 | 26013.75
DE | 5 | 2 | 9 | 26640.25 | 22834.5 | 26640.25
DE | 5 | 2 | 10 | 26520.9 | 22732.2 | 26520.9
DE | 5 | 2 | 11 | 26434.1 | 22657.8 | 26434.1
DE | 5 | 2 | 12 | 26356.05 | 22590.9 | 26356.05
DE | 5 | 2 | 13 | 26360.6 | 22594.8 | 26360.6
DE | 5 | 2 | 14 | 26239.5 | 22491 | 26239.5
DE | 5 | 2 | 15 | 26077.8 | 22352.4 | 26077.8
DE | 5 | 2 | 16 | 26091.8 | 22364.4 | 26091.8
DE | 5 | 2 | 17 | 26035.1 | 22315.8 | 26035.1
DE | 5 | 2 | 18 | 26162.85 | 22425.3 | 26162.85
DE | 5 | 2 | 19 | 26134.5 | 22401 | 26134.5
DE | 5 | 2 | 20 | 25915.4 | 22213.2 | 25915.4
DE | 5 | 2 | 21 | 24360.7 | 20880.6 | 24360.7
DE | 5 | 2 | 22 | 23098.25 | 19798.5 | 23098.25
DE | 5 | 2 | 23 | 21650.3 | 18557.4 | 21650.3
DE | 5 | 2 | 24 | 20164.9 | 17284.2 | 20164.9
DE | 5 | 3 | 1 | 19233.55 | 16485.9 | 19233.55
DE | 5 | 3 | 2 | 19023.9 | 16306.2 | 19023.9
DE | 5 | 3 | 3 | 19023.9 | 16306.2 | 19023.9
DE | 5 | 3 | 4 | 19176.85 | 16437.3 | 19176.85
DE | 5 | 3 | 5 | 20434.75 | 17515.5 | 20434.75
DE | 5 | 3 | 6 | 22717.45 | 19472.1 | 22717.45
DE | 5 | 3 | 7 | 24539.9 | 21034.2 | 24539.9
DE | 5 | 3 | 8 | 26128.55 | 22395.9 | 26128.55
DE | 5 | 3 | 9 | 26640.25 | 22834.5 | 26640.25
DE | 5 | 3 | 10 | 26520.9 | 22732.2 | 26520.9
DE | 5 | 3 | 11 | 26328.75 | 22567.5 | 26328.75
DE | 5 | 3 | 12 | 26360.6 | 22594.8 | 26360.6
DE | 5 | 3 | 13 | 26354.65 | 22589.7 | 26354.65
DE | 5 | 3 | 14 | 26210.1 | 22465.8 | 26210.1
DE | 5 | 3 | 15 | 26048.4 | 22327.2 | 26048.4
DE | 5 | 3 | 16 | 26062.4 | 22339.2 | 26062.4
DE | 5 | 3 | 17 | 26005.7 | 22290.6 | 26005.7
DE | 5 | 3 | 18 | 26005.7 | 22290.6 | 26005.7
DE | 5 | 3 | 19 | 25976.65 | 22265.7 | 25976.65
DE | 5 | 3 | 20 | 25932.55 | 22227.9 | 25932.55
DE | 5 | 3 | 21 | 24392.2 | 20907.6 | 24392.2
DE | 5 | 3 | 22 | 23114.35 | 19812.3 | 23114.35
DE | 5 | 3 | 23 | 20839 | 17862 | 20839
DE | 5 | 3 | 24 | 19538.75 | 16747.5 | 19538.75
DE | 5 | 4 | 1 | 18478.25 | 15838.5 | 18478.25
DE | 5 | 4 | 2 | 18215.75 | 15613.5 | 18215.75
DE | 5 | 4 | 3 | 18393.9 | 15766.2 | 18393.9
DE | 5 | 4 | 4 | 18499.6 | 15856.8 | 18499.6
DE | 5 | 4 | 5 | 18695.95 | 16025.1 | 18695.95
DE | 5 | 4 | 6 | 18802 | 16116 | 18802
DE | 5 | 4 | 7 | 19162.5 | 16425 | 19162.5
DE | 5 | 4 | 8 | 20485.15 | 17558.7 | 20485.15
DE | 5 | 4 | 9 | 21877.8 | 18752.4 | 21877.8
DE | 5 | 4 | 10 | 22158.15 | 18992.7 | 22158.15
DE | 5 | 4 | 11 | 22057 | 18906 | 22057
DE | 5 | 4 | 12 | 22084.3 | 18929.4 | 22084.3
DE | 5 | 4 | 13 | 22195.6 | 19024.8 | 22195.6
DE | 5 | 4 | 14 | 22118.6 | 18958.8 | 22118.6
DE | 5 | 4 | 15 | 22035.3 | 18887.4 | 22035.3
DE | 5 | 4 | 16 | 22035.3 | 18887.4 | 22035.3
DE | 5 | 4 | 17 | 22155.35 | 18990.3 | 22155.35
DE | 5 | 4 | 18 | 22022 | 18876 | 22022
DE | 5 | 4 | 19 | 22021.3 | 18875.4 | 22021.3
DE | 5 | 4 | 20 | 22091.3 | 18935.4 | 22091.3
DE | 5 | 4 | 21 | 21996.8 | 18854.4 | 21996.8
DE | 5 | 4 | 22 | 21298.55 | 18255.9 | 21298.55
DE | 5 | 4 | 23 | 20902 | 17916 | 20902
DE | 5 | 4 | 24 | 19359.9 | 16594.2 | 19359.9
DE | 5 | 5 | 1 | 18542.65 | 15893.7 | 18542.65
DE | 5 | 5 | 2 | 18040.05 | 15462.9 | 18040.05
DE | 5 | 5 | 3 | 18040.05 | 15462.9 | 18040.05
DE | 5 | 5 | 4 | 18048.45 | 15470.1 | 18048.45
DE | 5 | 5 | 5 | 18239.9 | 15634.2 | 18239.9
DE | 5 | 5 | 6 | 18672.15 | 16004.7 | 18672.15
DE | 5 | 5 | 7 | 19264 | 16512 | 19264
DE | 5 | 5 | 8 | 20391.7 | 17478.6 | 20391.7
DE | 5 | 5 | 9 | 21876.75 | 18751.5 | 21876.75
DE | 5 | 5 | 10 | 22193.15 | 19022.7 | 22193.15
DE | 5 | 5 | 11 | 22057 | 18906 | 22057
DE | 5 | 5 | 12 | 22084.3 | 18929.4 | 22084.3
DE | 5 | 5 | 13 | 22195.6 | 19024.8 | 22195.6
DE | 5 | 5 | 14 | 22118.6 | 18958.8 | 22118.6
DE | 5 | 5 | 15 | 22035.3 | 18887.4 | 22035.3
DE | 5 | 5 | 16 | 22035.3 | 18887.4 | 22035.3
DE | 5 | 5 | 17 | 22155.35 | 18990.3 | 22155.35
DE | 5 | 5 | 18 | 22155.35 | 18990.3 | 22155.35
DE | 5 | 5 | 19 | 22108.1 | 18949.8 | 22108.1
DE | 5 | 5 | 20 | 22107.05 | 18948.9 | 22107.05
DE | 5 | 5 | 21 | 21988.75 | 18847.5 | 21988.75
DE | 5 | 5 | 22 | 21327.95 | 18281.1 | 21327.95
DE | 5 | 5 | 23 | 21650.3 | 18557.4 | 21650.3
DE | 5 | 5 | 24 | 20150.55 | 17271.9 | 20150.55
DE | 5 | 6 | 1 | 19196.8 | 16454.4 | 19196.8
DE | 5 | 6 | 2 | 19011.65 | 16295.7 | 19011.65
DE | 5 | 6 | 3 | 19011.65 | 16295.7 | 19011.65
DE | 5 | 6 | 4 | 19147.45 | 16412.1 | 19147.45
DE | 5 | 6 | 5 | 20160.35 | 17280.3 | 20160.35
DE | 5 | 6 | 6 | 22572.2 | 19347.6 | 22572.2
DE | 5 | 6 | 7 | 24544.8 | 21038.4 | 24544.8
DE | 5 | 6 | 8 | 25717.3 | 22043.4 | 25717.3
DE | 5 | 6 | 9 | 26329.45 | 22568.1 | 26329.45
DE | 5 | 6 | 10 | 26459.3 | 22679.4 | 26459.3
DE | 5 | 6 | 11 | 26475.05 | 22692.9 | 26475.05
DE | 5 | 6 | 12 | 26502.35 | 22716.3 | 26502.35
DE | 5 | 6 | 13 | 26570.6 | 22774.8 | 26570.6
DE | 5 | 6 | 14 | 26446.35 | 22668.3 | 26446.35
DE | 5 | 6 | 15 | 26284.65 | 22529.7 | 26284.65
DE | 5 | 6 | 16 | 26278.35 | 22524.3 | 26278.35
DE | 5 | 6 | 17 | 26153.4 | 22417.2 | 26153.4
DE | 5 | 6 | 18 | 26153.4 | 22417.2 | 26153.4
DE | 5 | 6 | 19 | 26080.25 | 22354.5 | 26080.25
DE | 5 | 6 | 20 | 25905.6 | 22204.8 | 25905.6
DE | 5 | 6 | 21 | 24846.5 | 21297 | 24846.5
DE | 5 | 6 | 22 | 23811.55 | 20409.9 | 23811.55
DE | 5 | 6 | 23 | 21619.15 | 18530.7 | 21619.15
DE | 5 | 6 | 24 | 20150.55 | 17271.9 | 20150.55
DE | 5 | 7 | 1 | 19217.8 | 16472.4 | 19217.8
DE | 5 | 7 | 2 | 19062.4 | 16339.2 | 19062.4
DE | 5 | 7 | 3 | 19062.4 | 16339.2 | 19062.4
DE | 5 | 7 | 4 | 19185.95 | 16445.1 | 19185.95
DE | 5 | 7 | 5 | 20153.7 | 17274.6 | 20153.7
DE | 5 | 7 | 6 | 22647.1 | 19411.8 | 22647.1
DE | 5 | 7 | 7 | 24448.9 | 20956.2 | 24448.9
DE | 5 | 7 | 8 | 25717.3 | 22043.4 | 25717.3
DE | 5 | 7 | 9 | 26329.45 | 22568.1 | 26329.45
DE | 5 | 7 | 10 | 26479.95 | 22697.1 | 26479.95
DE | 5 | 7 | 11 | 26460.35 | 22680.3 | 26460.35
DE | 5 | 7 | 12 | 26487.65 | 22703.7 | 26487.65
DE | 5 | 7 | 13 | 26487.65 | 22703.7 | 26487.65
DE | 5 | 7 | 14 | 26322.45 | 22562.1 | 26322.45
DE | 5 | 7 | 15 | 26048.4 | 22327.2 | 26048.4
DE | 5 | 7 | 16 | 26062.4 | 22339.2 | 26062.4
DE | 5 | 7 | 17 | 26005.7 | 22290.6 | 26005.7
DE | 5 | 7 | 18 | 26005.7 | 22290.6 | 26005.7
DE | 5 | 7 | 19 | 25947.25 | 22240.5 | 25947.25
DE | 5 | 7 | 20 | 25822.3 | 22133.4 | 25822.3
DE | 5 | 7 | 21 | 24846.5 | 21297 | 24846.5
DE | 5 | 7 | 22 | 23811.55 | 20409.9 | 23811.55
DE | 5 | 7 | 23 | 21619.15 | 18530.7 | 21619.15
DE | 5 | 7 | 24 | 20150.55 | 17271.9 | 20150.55
DE | 5 | 8 | 1 | 19217.8 | 16472.4 | 19217.8
DE | 5 | 8 | 2 | 19062.4 | 16339.2 | 19062.4
DE | 5 | 8 | 3 | 19062.4 | 16339.2 | 19062.4
DE | 5 | 8 | 4 | 19185.95 | 16445.1 | 19185.95
DE | 5 | 8 | 5 | 20200.95 | 17315.1 | 20200.95
DE | 5 | 8 | 6 | 22647.1 | 19411.8 | 22647.1
DE | 5 | 8 | 7 | 24448.9 | 20956.2 | 24448.9
DE | 5 | 8 | 8 | 25717.3 | 22043.4 | 25717.3
DE | 5 | 8 | 9 | 26329.45 | 22568.1 | 26329.45
DE | 5 | 8 | 10 | 26346.95 | 22583.1 | 26346.95
DE | 5 | 8 | 11 | 26440.05 | 22662.9 | 26440.05
DE | 5 | 8 | 12 | 26487.65 | 22703.7 | 26487.65
DE | 5 | 8 | 13 | 26502.35 | 22716.3 | 26502.35
DE | 5 | 8 | 14 | 26357.8 | 22592.4 | 26357.8
DE | 5 | 8 | 15 | 26196.1 | 22453.8 | 26196.1
DE | 5 | 8 | 16 | 26210.45 | 22466.1 | 26210.45
DE | 5 | 8 | 17 | 26138.7 | 22404.6 | 26138.7
DE | 5 | 8 | 18 | 26138.7 | 22404.6 | 26138.7
DE | 5 | 8 | 19 | 26080.25 | 22354.5 | 26080.25
DE | 5 | 8 | 20 | 25792.9 | 22108.2 | 25792.9
DE | 5 | 8 | 21 | 24846.5 | 21297 | 24846.5
DE | 5 | 8 | 22 | 23811.55 | 20409.9 | 23811.55
DE | 5 | 8 | 23 | 21619.15 | 18530.7 | 21619.15
DE | 5 | 8 | 24 | 20119.4 | 17245.2 | 20119.4
DE | 5 | 9 | 1 | 19187 | 16446 | 19187
DE | 5 | 9 | 2 | 19031.25 | 16312.5 | 19031.25
DE | 5 | 9 | 3 | 19031.25 | 16312.5 | 19031.25
DE | 5 | 9 | 4 | 19185.95 | 16445.1 | 19185.95
DE | 5 | 9 | 5 | 20200.95 | 17315.1 | 20200.95
DE | 5 | 9 | 6 | 22615.95 | 19385.1 | 22615.95
DE | 5 | 9 | 7 | 24448.9 | 20956.2 | 24448.9
DE | 5 | 9 | 8 | 25717.3 | 22043.4 | 25717.3
DE | 5 | 9 | 9 | 26335.4 | 22573.2 | 26335.4
DE | 5 | 9 | 10 | 26346.95 | 22583.1 | 26346.95
DE | 5 | 9 | 11 | 26327.35 | 22566.3 | 26327.35
DE | 5 | 9 | 12 | 26354.65 | 22589.7 | 26354.65
DE | 5 | 9 | 13 | 26354.65 | 22589.7 | 26354.65
DE | 5 | 9 | 14 | 26322.45 | 22562.1 | 26322.45
DE | 5 | 9 | 15 | 26048.4 | 22327.2 | 26048.4
DE | 5 | 9 | 16 | 26175.1 | 22435.8 | 26175.1
DE | 5 | 9 | 17 | 26118.05 | 22386.9 | 26118.05
DE | 5 | 9 | 18 | 26005.7 | 22290.6 | 26005.7
DE | 5 | 9 | 19 | 25947.25 | 22240.5 | 25947.25
DE | 5 | 9 | 20 | 25836.65 | 22145.7 | 25836.65
DE | 5 | 9 | 21 | 24822 | 21276 | 24822
DE | 5 | 9 | 22 | 23747.85 | 20355.3 | 23747.85
DE | 5 | 9 | 23 | 21650.3 | 18557.4 | 21650.3
DE | 5 | 9 | 24 | 20150.55 | 17271.9 | 20150.55
DE | 5 | 10 | 1 | 19217.8 | 16472.4 | 19217.8
DE | 5 | 10 | 2 | 19062.4 | 16339.2 | 19062.4
DE | 5 | 10 | 3 | 19062.4 | 16339.2 | 19062.4
DE | 5 | 10 | 4 | 19185.95 | 16445.1 | 19185.95
DE | 5 | 10 | 5 | 20162.8 | 17282.4 | 20162.8
DE | 5 | 10 | 6 | 22599.85 | 19371.3 | 22599.85
DE | 5 | 10 | 7 | 24544.8 | 21038.4 | 24544.8
DE | 5 | 10 | 8 | 25815.65 | 22127.7 | 25815.65
DE | 5 | 10 | 9 | 26354.65 | 22589.7 | 26354.65
DE | 5 | 10 | 10 | 26352.9 | 22588.2 | 26352.9
DE | 5 | 10 | 11 | 26333.3 | 22571.4 | 26333.3
DE | 5 | 10 | 12 | 26354.65 | 22589.7 | 26354.65
DE | 5 | 10 | 13 | 26360.6 | 22594.8 | 26360.6
DE | 5 | 10 | 14 | 26239.5 | 22491 | 26239.5
DE | 5 | 10 | 15 | 26077.8 | 22352.4 | 26077.8
DE | 5 | 10 | 16 | 26091.8 | 22364.4 | 26091.8
DE | 5 | 10 | 17 | 26035.1 | 22315.8 | 26035.1
DE | 5 | 10 | 18 | 26064.85 | 22341.3 | 26064.85
DE | 5 | 10 | 19 | 26049.1 | 22327.8 | 26049.1
DE | 5 | 10 | 20 | 25932.55 | 22227.9 | 25932.55
DE | 5 | 10 | 21 | 24777.2 | 21237.6 | 24777.2
DE | 5 | 10 | 22 | 23261.7 | 19938.6 | 23261.7
DE | 5 | 10 | 23 | 20906.55 | 17919.9 | 20906.55
DE | 5 | 10 | 24 | 19422.9 | 16648.2 | 19422.9
DE | 5 | 11 | 1 | 18348.05 | 15726.9 | 18348.05
DE | 5 | 11 | 2 | 17840.2 | 15291.6 | 17840.2
DE | 5 | 11 | 3 | 17839.5 | 15291 | 17839.5
DE | 5 | 11 | 4 | 17885.7 | 15330.6 | 17885.7
DE | 5 | 11 | 5 | 17955.35 | 15390.3 | 17955.35
DE | 5 | 11 | 6 | 18295.9 | 15682.2 | 18295.9
DE | 5 | 11 | 7 | 19215.35 | 16470.3 | 19215.35
DE | 5 | 11 | 8 | 20387.15 | 17474.7 | 20387.15
DE | 5 | 11 | 9 | 21881.65 | 18755.7 | 21881.65
DE | 5 | 11 | 10 | 22179.85 | 19011.3 | 22179.85
DE | 5 | 11 | 11 | 22183.7 | 19014.6 | 22183.7
DE | 5 | 11 | 12 | 22196.3 | 19025.4 | 22196.3
DE | 5 | 11 | 13 | 22195.25 | 19024.5 | 22195.25
DE | 5 | 11 | 14 | 22191.75 | 19021.5 | 22191.75
DE | 5 | 11 | 15 | 22108.45 | 18950.1 | 22108.45
DE | 5 | 11 | 16 | 22079.75 | 18925.5 | 22079.75
DE | 5 | 11 | 17 | 22204.7 | 19032.6 | 22204.7
DE | 5 | 11 | 18 | 22179.5 | 19011 | 22179.5
DE | 5 | 11 | 19 | 22125.95 | 18965.1 | 22125.95
DE | 5 | 11 | 20 | 22327.2 | 19137.6 | 22327.2
DE | 5 | 11 | 21 | 22115.45 | 18956.1 | 22115.45
DE | 5 | 11 | 22 | 21310.45 | 18266.1 | 21310.45
DE | 5 | 11 | 23 | 20881 | 17898 | 20881
DE | 5 | 11 | 24 | 19400.85 | 16629.3 | 19400.85
DE | 5 | 12 | 1 | 18322.85 | 15705.3 | 18322.85
DE | 5 | 12 | 2 | 17819.9 | 15274.2 | 17819.9
DE | 5 | 12 | 3 | 18040.05 | 15462.9 | 18040.05
DE | 5 | 12 | 4 | 18071.55 | 15489.9 | 18071.55
DE | 5 | 12 | 5 | 18121.95 | 15533.1 | 18121.95
DE | 5 | 12 | 6 | 18672.15 | 16004.7 | 18672.15
DE | 5 | 12 | 7 | 19162.5 | 16425 | 19162.5
DE | 5 | 12 | 8 | 20607.3 | 17663.4 | 20607.3
DE | 5 | 12 | 9 | 22039.85 | 18891.3 | 22039.85
DE | 5 | 12 | 10 | 22340.85 | 19149.3 | 22340.85
DE | 5 | 12 | 11 | 22288.35 | 19104.3 | 22288.35
DE | 5 | 12 | 12 | 22225.7 | 19050.6 | 22225.7
DE | 5 | 12 | 13 | 22210.3 | 19037.4 | 22210.3
DE | 5 | 12 | 14 | 22171.8 | 19004.4 | 22171.8
DE | 5 | 12 | 15 | 22128.05 | 18966.9 | 22128.05
DE | 5 | 12 | 16 | 22297.45 | 19112.1 | 22297.45
DE | 5 | 12 | 17 | 22620.15 | 19388.7 | 22620.15
DE | 5 | 12 | 18 | 22731.1 | 19483.8 | 22731.1
DE | 5 | 12 | 19 | 22553.65 | 19331.7 | 22553.65
DE | 5 | 12 | 20 | 22541.75 | 19321.5 | 22541.75
DE | 5 | 12 | 21 | 22481.9 | 19270.2 | 22481.9
DE | 5 | 12 | 22 | 21606.55 | 18519.9 | 21606.55
DE | 5 | 12 | 23 | 21662.55 | 18567.9 | 21662.55
DE | 5 | 12 | 24 | 20146.35 | 17268.3 | 20146.35
DE | 5 | 13 | 1 | 19257 | 16506 | 19257
DE | 5 | 13 | 2 | 19147.45 | 16412.1 | 19147.45
DE | 5 | 13 | 3 | 19149.9 | 16414.2 | 19149.9
DE | 5 | 13 | 4 | 19469.8 | 16688.4 | 19469.8
DE | 5 | 13 | 5 | 20490.4 | 17563.2 | 20490.4
DE | 5 | 13 | 6 | 22606.85 | 19377.3 | 22606.85
DE | 5 | 13 | 7 | 24527.3 | 21023.4 | 24527.3
DE | 5 | 13 | 8 | 26128.55 | 22395.9 | 26128.55
DE | 5 | 13 | 9 | 26721.8 | 22904.4 | 26721.8
DE | 5 | 13 | 10 | 26610.5 | 22809 | 26610.5
DE | 5 | 13 | 11 | 26638.15 | 22832.7 | 26638.15
DE | 5 | 13 | 12 | 26665.45 | 22856.1 | 26665.45
DE | 5 | 13 | 13 | 26548.55 | 22755.9 | 26548.55
DE | 5 | 13 | 14 | 26462.8 | 22682.4 | 26462.8
DE | 5 | 13 | 15 | 26320.7 | 22560.6 | 26320.7
DE | 5 | 13 | 16 | 26275.2 | 22521.6 | 26275.2
DE | 5 | 13 | 17 | 26241.25 | 22492.5 | 26241.25
DE | 5 | 13 | 18 | 26320 | 22560 | 26320
DE | 5 | 13 | 19 | 26314.75 | 22555.5 | 26314.75
DE | 5 | 13 | 20 | 25928.7 | 22224.6 | 25928.7
DE | 5 | 13 | 21 | 24360.7 | 20880.6 | 24360.7
DE | 5 | 13 | 22 | 23123.45 | 19820.1 | 23123.45
DE | 5 | 13 | 23 | 21650.3 | 18557.4 | 21650.3
DE | 5 | 13 | 24 | 20129.55 | 17253.9 | 20129.55
DE | 5 | 14 | 1 | 19232.5 | 16485 | 19232.5
DE | 5 | 14 | 2 | 19011.65 | 16295.7 | 19011.65
DE | 5 | 14 | 3 | 19011.65 | 16295.7 | 19011.65
DE | 5 | 14 | 4 | 19134.85 | 16401.3 | 19134.85
DE | 5 | 14 | 5 | 20148.1 | 17269.8 | 20148.1
DE | 5 | 14 | 6 | 22572.2 | 19347.6 | 22572.2
DE | 5 | 14 | 7 | 24490.2 | 20991.6 | 24490.2
DE | 5 | 14 | 8 | 26037.9 | 22318.2 | 26037.9
DE | 5 | 14 | 9 | 26640.25 | 22834.5 | 26640.25
DE | 5 | 14 | 10 | 26657.75 | 22849.5 | 26657.75
DE | 5 | 14 | 11 | 26531.4 | 22741.2 | 26531.4
DE | 5 | 14 | 12 | 26548.55 | 22755.9 | 26548.55
DE | 5 | 14 | 13 | 26528.6 | 22738.8 | 26528.6
DE | 5 | 14 | 14 | 26442.85 | 22665.3 | 26442.85
DE | 5 | 14 | 15 | 26320.7 | 22560.6 | 26320.7
DE | 5 | 14 | 16 | 26356.75 | 22591.5 | 26356.75
DE | 5 | 14 | 17 | 26299.7 | 22542.6 | 26299.7
DE | 5 | 14 | 18 | 26320 | 22560 | 26320
DE | 5 | 14 | 19 | 26199.6 | 22456.8 | 26199.6
DE | 5 | 14 | 20 | 25891.95 | 22193.1 | 25891.95
DE | 5 | 14 | 21 | 24360.7 | 20880.6 | 24360.7
DE | 5 | 14 | 22 | 23148.3 | 19841.4 | 23148.3
DE | 5 | 14 | 23 | 21650.3 | 18557.4 | 21650.3
DE | 5 | 14 | 24 | 20150.55 | 17271.9 | 20150.55
DE | 5 | 15 | 1 | 19196.8 | 16454.4 | 19196.8
DE | 5 | 15 | 2 | 18974.9 | 16264.2 | 18974.9
DE | 5 | 15 | 3 | 19010.25 | 16294.5 | 19010.25
DE | 5 | 15 | 4 | 19134.85 | 16401.3 | 19134.85
DE | 5 | 15 | 5 | 20162.8 | 17282.4 | 20162.8
DE | 5 | 15 | 6 | 22599.85 | 19371.3 | 22599.85
DE | 5 | 15 | 7 | 24480.05 | 20982.9 | 24480.05
DE | 5 | 15 | 8 | 25755.45 | 22076.1 | 25755.45
DE | 5 | 15 | 9 | 26329.45 | 22568.1 | 26329.45
DE | 5 | 15 | 10 | 26346.95 | 22583.1 | 26346.95
DE | 5 | 15 | 11 | 26460.35 | 22680.3 | 26460.35
DE | 5 | 15 | 12 | 26487.65 | 22703.7 | 26487.65
DE | 5 | 15 | 13 | 26487.65 | 22703.7 | 26487.65
DE | 5 | 15 | 14 | 26343.1 | 22579.8 | 26343.1
DE | 5 | 15 | 15 | 26196.1 | 22453.8 | 26196.1
DE | 5 | 15 | 16 | 26195.75 | 22453.5 | 26195.75
DE | 5 | 15 | 17 | 26138.7 | 22404.6 | 26138.7
DE | 5 | 15 | 18 | 26138.7 | 22404.6 | 26138.7
DE | 5 | 15 | 19 | 25947.25 | 22240.5 | 25947.25
DE | 5 | 15 | 20 | 25792.9 | 22108.2 | 25792.9
DE | 5 | 15 | 21 | 24846.5 | 21297 | 24846.5
DE | 5 | 15 | 22 | 23811.55 | 20409.9 | 23811.55
DE | 5 | 15 | 23 | 21650.3 | 18557.4 | 21650.3
DE | 5 | 15 | 24 | 20150.55 | 17271.9 | 20150.55
DE | 5 | 16 | 1 | 19217.8 | 16472.4 | 19217.8
DE | 5 | 16 | 2 | 19062.4 | 16339.2 | 19062.4
DE | 5 | 16 | 3 | 19062.4 | 16339.2 | 19062.4
DE | 5 | 16 | 4 | 19185.95 | 16445.1 | 19185.95
DE | 5 | 16 | 5 | 20153.7 | 17274.6 | 20153.7
DE | 5 | 16 | 6 | 22647.1 | 19411.8 | 22647.1
DE | 5 | 16 | 7 | 24480.05 | 20982.9 | 24480.05
DE | 5 | 16 | 8 | 25755.45 | 22076.1 | 25755.45
DE | 5 | 16 | 9 | 26335.4 | 22573.2 | 26335.4
DE | 5 | 16 | 10 | 26346.95 | 22583.1 | 26346.95
DE | 5 | 16 | 11 | 26460.35 | 22680.3 | 26460.35
DE | 5 | 16 | 12 | 26487.65 | 22703.7 | 26487.65
DE | 5 | 16 | 13 | 26487.65 | 22703.7 | 26487.65
DE | 5 | 16 | 14 | 26343.1 | 22579.8 | 26343.1
DE | 5 | 16 | 15 | 26181.4 | 22441.2 | 26181.4
DE | 5 | 16 | 16 | 26195.75 | 22453.5 | 26195.75
DE | 5 | 16 | 17 | 26138.7 | 22404.6 | 26138.7
DE | 5 | 16 | 18 | 26138.7 | 22404.6 | 26138.7
DE | 5 | 16 | 19 | 26080.25 | 22354.5 | 26080.25
DE | 5 | 16 | 20 | 25905.6 | 22204.8 | 25905.6
DE | 5 | 16 | 21 | 24846.5 | 21297 | 24846.5
DE | 5 | 16 | 22 | 23811.55 | 20409.9 | 23811.55
DE | 5 | 16 | 23 | 21619.15 | 18530.7 | 21619.15
DE | 5 | 16 | 24 | 20119.4 | 17245.2 | 20119.4
DE | 5 | 17 | 1 | 19187 | 16446 | 19187
DE | 5 | 17 | 2 | 19031.25 | 16312.5 | 19031.25
DE | 5 | 17 | 3 | 19031.25 | 16312.5 | 19031.25
DE | 5 | 17 | 4 | 19185.95 | 16445.1 | 19185.95
DE | 5 | 17 | 5 | 20200.95 | 17315.1 | 20200.95
DE | 5 | 17 | 6 | 22615.95 | 19385.1 | 22615.95
DE | 5 | 17 | 7 | 24448.9 | 20956.2 | 24448.9
DE | 5 | 17 | 8 | 25717.3 | 22043.4 | 25717.3
DE | 5 | 17 | 9 | 26329.45 | 22568.1 | 26329.45
DE | 5 | 17 | 10 | 26346.95 | 22583.1 | 26346.95
DE | 5 | 17 | 11 | 26440.05 | 22662.9 | 26440.05
DE | 5 | 17 | 12 | 26487.65 | 22703.7 | 26487.65
DE | 5 | 17 | 13 | 26487.65 | 22703.7 | 26487.65
DE | 5 | 17 | 14 | 26343.1 | 22579.8 | 26343.1
DE | 5 | 17 | 15 | 26181.4 | 22441.2 | 26181.4
DE | 5 | 17 | 16 | 26195.75 | 22453.5 | 26195.75
DE | 5 | 17 | 17 | 26138.7 | 22404.6 | 26138.7
DE | 5 | 17 | 18 | 26118.05 | 22386.9 | 26118.05
DE | 5 | 17 | 19 | 25947.25 | 22240.5 | 25947.25
DE | 5 | 17 | 20 | 25792.9 | 22108.2 | 25792.9
DE | 5 | 17 | 21 | 24846.5 | 21297 | 24846.5
DE | 5 | 17 | 22 | 23811.55 | 20409.9 | 23811.55
DE | 5 | 17 | 23 | 20906.55 | 17919.9 | 20906.55
DE | 5 | 17 | 24 | 19427.45 | 16652.1 | 19427.45
DE | 5 | 18 | 1 | 18352.6 | 15730.8 | 18352.6
DE | 5 | 18 | 2 | 17883.6 | 15328.8 | 17883.6
DE | 5 | 18 | 3 | 17883.6 | 15328.8 | 17883.6
DE | 5 | 18 | 4 | 17915.45 | 15356.1 | 17915.45
DE | 5 | 18 | 5 | 17984.4 | 15415.2 | 17984.4
DE | 5 | 18 | 6 | 18247.25 | 15640.5 | 18247.25
DE | 5 | 18 | 7 | 19078.5 | 16353 | 19078.5
DE | 5 | 18 | 8 | 20419.35 | 17502.3 | 20419.35
DE | 5 | 18 | 9 | 21901.95 | 18773.1 | 21901.95
DE | 5 | 18 | 10 | 22203.65 | 19031.7 | 22203.65
DE | 5 | 18 | 11 | 22152.2 | 18987.6 | 22152.2
DE | 5 | 18 | 12 | 22376.55 | 19179.9 | 22376.55
DE | 5 | 18 | 13 | 22504.3 | 19289.4 | 22504.3
DE | 5 | 18 | 14 | 22394.05 | 19194.9 | 22394.05
DE | 5 | 18 | 15 | 22309 | 19122 | 22309
DE | 5 | 18 | 16 | 22358.7 | 19164.6 | 22358.7
DE | 5 | 18 | 17 | 22430.1 | 19225.8 | 22430.1
DE | 5 | 18 | 18 | 22412.95 | 19211.1 | 22412.95
DE | 5 | 18 | 19 | 22273.65 | 19091.7 | 22273.65
DE | 5 | 18 | 20 | 22384.6 | 19186.8 | 22384.6
DE | 5 | 18 | 21 | 22115.45 | 18956.1 | 22115.45
DE | 5 | 18 | 22 | 21310.45 | 18266.1 | 21310.45
DE | 5 | 18 | 23 | 20880.3 | 17897.4 | 20880.3
DE | 5 | 18 | 24 | 19359.9 | 16594.2 | 19359.9
DE | 5 | 19 | 1 | 18327.4 | 15709.2 | 18327.4
DE | 5 | 19 | 2 | 17919.65 | 15359.7 | 17919.65
DE | 5 | 19 | 3 | 18040.05 | 15462.9 | 18040.05
DE | 5 | 19 | 4 | 18071.55 | 15489.9 | 18071.55
DE | 5 | 19 | 5 | 18121.95 | 15533.1 | 18121.95
DE | 5 | 19 | 6 | 18194.4 | 15595.2 | 18194.4
DE | 5 | 19 | 7 | 19264 | 16512 | 19264
DE | 5 | 19 | 8 | 20485.15 | 17558.7 | 20485.15
DE | 5 | 19 | 9 | 21869.75 | 18745.5 | 21869.75
DE | 5 | 19 | 10 | 22183.7 | 19014.6 | 22183.7
DE | 5 | 19 | 11 | 22169 | 19002 | 22169
DE | 5 | 19 | 12 | 22089.9 | 18934.2 | 22089.9
DE | 5 | 19 | 13 | 22082.9 | 18928.2 | 22082.9
DE | 5 | 19 | 14 | 21985.6 | 18844.8 | 21985.6
DE | 5 | 19 | 15 | 21902.3 | 18773.4 | 21902.3
DE | 5 | 19 | 16 | 21902.3 | 18773.4 | 21902.3
DE | 5 | 19 | 17 | 22022 | 18876 | 22022
DE | 5 | 19 | 18 | 22022 | 18876 | 22022
DE | 5 | 19 | 19 | 22021.3 | 18875.4 | 22021.3
DE | 5 | 19 | 20 | 22156.05 | 18990.9 | 22156.05
DE | 5 | 19 | 21 | 21959 | 18822 | 21959
DE | 5 | 19 | 22 | 21380.45 | 18326.1 | 21380.45
DE | 5 | 19 | 23 | 21650.3 | 18557.4 | 21650.3
DE | 5 | 19 | 24 | 20150.55 | 17271.9 | 20150.55
DE | 5 | 20 | 1 | 19217.8 | 16472.4 | 19217.8
DE | 5 | 20 | 2 | 19062.4 | 16339.2 | 19062.4
DE | 5 | 20 | 3 | 19062.4 | 16339.2 | 19062.4
DE | 5 | 20 | 4 | 19185.95 | 16445.1 | 19185.95
DE | 5 | 20 | 5 | 20153.7 | 17274.6 | 20153.7
DE | 5 | 20 | 6 | 22647.1 | 19411.8 | 22647.1
DE | 5 | 20 | 7 | 24544.8 | 21038.4 | 24544.8
DE | 5 | 20 | 8 | 25860.45 | 22166.1 | 25860.45
DE | 5 | 20 | 9 | 26523.7 | 22734.6 | 26523.7
DE | 5 | 20 | 10 | 26540.85 | 22749.3 | 26540.85
DE | 5 | 20 | 11 | 26501.3 | 22715.4 | 26501.3
DE | 5 | 20 | 12 | 26524.75 | 22735.5 | 26524.75
DE | 5 | 20 | 13 | 26461.4 | 22681.2 | 26461.4
DE | 5 | 20 | 14 | 26345.2 | 22581.6 | 26345.2
DE | 5 | 20 | 15 | 26160.4 | 22423.2 | 26160.4
DE | 5 | 20 | 16 | 26167.4 | 22429.2 | 26167.4
DE | 5 | 20 | 17 | 26191.9 | 22450.2 | 26191.9
DE | 5 | 20 | 18 | 26108.6 | 22378.8 | 26108.6
DE | 5 | 20 | 19 | 26104.4 | 22375.2 | 26104.4
DE | 5 | 20 | 20 | 25952.5 | 22245 | 25952.5
DE | 5 | 20 | 21 | 24711.4 | 21181.2 | 24711.4
DE | 5 | 20 | 22 | 23261.7 | 19938.6 | 23261.7
DE | 5 | 20 | 23 | 21650.3 | 18557.4 | 21650.3
DE | 5 | 20 | 24 | 20150.55 | 17271.9 | 20150.55
DE | 5 | 21 | 1 | 19217.8 | 16472.4 | 19217.8
DE | 5 | 21 | 2 | 19062.4 | 16339.2 | 19062.4
DE | 5 | 21 | 3 | 19062.4 | 16339.2 | 19062.4
DE | 5 | 21 | 4 | 19185.95 | 16445.1 | 19185.95
DE | 5 | 21 | 5 | 20076 | 17208 | 20076
DE | 5 | 21 | 6 | 22565.9 | 19342.2 | 22565.9
DE | 5 | 21 | 7 | 24497.55 | 20997.9 | 24497.55
DE | 5 | 21 | 8 | 25897.2 | 22197.6 | 25897.2
DE | 5 | 21 | 9 | 26503.75 | 22717.5 | 26503.75
DE | 5 | 21 | 10 | 26453.7 | 22674.6 | 26453.7
DE | 5 | 21 | 11 | 26381.6 | 22612.8 | 26381.6
DE | 5 | 21 | 12 | 26356.05 | 22590.9 | 26356.05
DE | 5 | 21 | 13 | 26356.05 | 22590.9 | 26356.05
DE | 5 | 21 | 14 | 26269.25 | 22516.5 | 26269.25
DE | 5 | 21 | 15 | 26107.55 | 22377.9 | 26107.55
DE | 5 | 21 | 16 | 26121.9 | 22390.2 | 26121.9
DE | 5 | 21 | 17 | 26191.9 | 22450.2 | 26191.9
DE | 5 | 21 | 18 | 26187 | 22446 | 26187
DE | 5 | 21 | 19 | 26134.5 | 22401 | 26134.5
DE | 5 | 21 | 20 | 25915.4 | 22213.2 | 25915.4
DE | 5 | 21 | 21 | 24392.2 | 20907.6 | 24392.2
DE | 5 | 21 | 22 | 23233.7 | 19914.6 | 23233.7
DE | 5 | 21 | 23 | 21650.3 | 18557.4 | 21650.3
DE | 5 | 21 | 24 | 20150.55 | 17271.9 | 20150.55
DE | 5 | 22 | 1 | 19217.8 | 16472.4 | 19217.8
DE | 5 | 22 | 2 | 19010.25 | 16294.5 | 19010.25
DE | 5 | 22 | 3 | 19011.65 | 16295.7 | 19011.65
DE | 5 | 22 | 4 | 19134.85 | 16401.3 | 19134.85
DE | 5 | 22 | 5 | 20148.1 | 17269.8 | 20148.1
DE | 5 | 22 | 6 | 22572.2 | 19347.6 | 22572.2
DE | 5 | 22 | 7 | 24525.55 | 21021.9 | 24525.55
DE | 5 | 22 | 8 | 26092.15 | 22364.7 | 26092.15
DE | 5 | 22 | 9 | 26846.05 | 23010.9 | 26846.05
DE | 5 | 22 | 10 | 26863.2 | 23025.6 | 26863.2
DE | 5 | 22 | 11 | 26867.4 | 23029.2 | 26867.4
DE | 5 | 22 | 12 | 26870.9 | 23032.2 | 26870.9
DE | 5 | 22 | 13 | 26870.9 | 23032.2 | 26870.9
DE | 5 | 22 | 14 | 26785.15 | 22958.7 | 26785.15
DE | 5 | 22 | 15 | 26743.15 | 22922.7 | 26743.15
DE | 5 | 22 | 16 | 26779.55 | 22953.9 | 26779.55
DE | 5 | 22 | 17 | 26799.5 | 22971 | 26799.5
DE | 5 | 22 | 18 | 26799.5 | 22971 | 26799.5
DE | 5 | 22 | 19 | 26609.45 | 22808.1 | 26609.45
DE | 5 | 22 | 20 | 26029.15 | 22310.7 | 26029.15
DE | 5 | 22 | 21 | 24409.7 | 20922.6 | 24409.7
DE | 5 | 22 | 22 | 23450 | 20100 | 23450
DE | 5 | 22 | 23 | 21810.6 | 18694.8 | 21810.6
DE | 5 | 22 | 24 | 20332.9 | 17428.2 | 20332.9
DE | 5 | 23 | 1 | 19696.25 | 16882.5 | 19696.25
DE | 5 | 23 | 2 | 19519.85 | 16731.3 | 19519.85
DE | 5 | 23 | 3 | 19484.5 | 16701 | 19484.5
DE | 5 | 23 | 4 | 19762.05 | 16938.9 | 19762.05
DE | 5 | 23 | 5 | 21362.95 | 18311.1 | 21362.95
DE | 5 | 23 | 6 | 23024.75 | 19735.5 | 23024.75
DE | 5 | 23 | 7 | 25212.95 | 21611.1 | 25212.95
DE | 5 | 23 | 8 | 26719 | 22902 | 26719
DE | 5 | 23 | 9 | 27260.8 | 23366.4 | 27260.8
DE | 5 | 23 | 10 | 27030.85 | 23169.3 | 27030.85
DE | 5 | 23 | 11 | 26910.8 | 23066.4 | 26910.8
DE | 5 | 23 | 12 | 26894.7 | 23052.6 | 26894.7
DE | 5 | 23 | 13 | 26870.9 | 23032.2 | 26870.9
DE | 5 | 23 | 14 | 26787.25 | 22960.5 | 26787.25
DE | 5 | 23 | 15 | 26733.7 | 22914.6 | 26733.7
DE | 5 | 23 | 16 | 26688.55 | 22875.9 | 26688.55
DE | 5 | 23 | 17 | 26687.15 | 22874.7 | 26687.15
DE | 5 | 23 | 18 | 26722.5 | 22905 | 26722.5
DE | 5 | 23 | 19 | 26613.3 | 22811.4 | 26613.3
DE | 5 | 23 | 20 | 26079.55 | 22353.9 | 26079.55
DE | 5 | 23 | 21 | 24459.75 | 20965.5 | 24459.75
DE | 5 | 23 | 22 | 23556.4 | 20191.2 | 23556.4
DE | 5 | 23 | 23 | 21810.6 | 18694.8 | 21810.6
DE | 5 | 23 | 24 | 20332.9 | 17428.2 | 20332.9
DE | 5 | 24 | 1 | 19696.25 | 16882.5 | 19696.25
DE | 5 | 24 | 2 | 19519.85 | 16731.3 | 19519.85
DE | 5 | 24 | 3 | 19519.85 | 16731.3 | 19519.85
DE | 5 | 24 | 4 | 19720.05 | 16902.9 | 19720.05
DE | 5 | 24 | 5 | 21241.15 | 18206.7 | 21241.15
DE | 5 | 24 | 6 | 23001.65 | 19715.7 | 23001.65
DE | 5 | 24 | 7 | 25111.1 | 21523.8 | 25111.1
DE | 5 | 24 | 8 | 26400.15 | 22628.7 | 26400.15
DE | 5 | 24 | 9 | 26913.25 | 23068.5 | 26913.25
DE | 5 | 24 | 10 | 26863.2 | 23025.6 | 26863.2
DE | 5 | 24 | 11 | 26834.15 | 23000.7 | 26834.15
DE | 5 | 24 | 12 | 26746.65 | 22925.7 | 26746.65
DE | 5 | 24 | 13 | 26665.45 | 22856.1 | 26665.45
DE | 5 | 24 | 14 | 26579.35 | 22782.3 | 26579.35
DE | 5 | 24 | 15 | 26500.95 | 22715.1 | 26500.95
DE | 5 | 24 | 16 | 26537.35 | 22746.3 | 26537.35
DE | 5 | 24 | 17 | 26480.3 | 22697.4 | 26480.3
DE | 5 | 24 | 18 | 26469.8 | 22688.4 | 26469.8
DE | 5 | 24 | 19 | 26433.05 | 22656.9 | 26433.05
DE | 5 | 24 | 20 | 26044.55 | 22323.9 | 26044.55
DE | 5 | 24 | 21 | 24242.75 | 20779.5 | 24242.75
DE | 5 | 24 | 22 | 23252.25 | 19930.5 | 23252.25
DE | 5 | 24 | 23 | 21044.1 | 18037.8 | 21044.1
DE | 5 | 24 | 24 | 19589.5 | 16791 | 19589.5
DE | 5 | 25 | 1 | 18820.2 | 16131.6 | 18820.2
DE | 5 | 25 | 2 | 18393.9 | 15766.2 | 18393.9
DE | 5 | 25 | 3 | 18393.9 | 15766.2 | 18393.9
DE | 5 | 25 | 4 | 18425.4 | 15793.2 | 18425.4
DE | 5 | 25 | 5 | 18639.25 | 15976.5 | 18639.25
DE | 5 | 25 | 6 | 18723.95 | 16049.1 | 18723.95
DE | 5 | 25 | 7 | 19469.45 | 16688.1 | 19469.45
DE | 5 | 25 | 8 | 20667.15 | 17714.7 | 20667.15
DE | 5 | 25 | 9 | 22044.75 | 18895.5 | 22044.75
DE | 5 | 25 | 10 | 22559.25 | 19336.5 | 22559.25
DE | 5 | 25 | 11 | 22560.65 | 19337.7 | 22560.65
DE | 5 | 25 | 12 | 22587.95 | 19361.1 | 22587.95
DE | 5 | 25 | 13 | 22617.7 | 19386.6 | 22617.7
DE | 5 | 25 | 14 | 22558.2 | 19335.6 | 22558.2
DE | 5 | 25 | 15 | 22558.2 | 19335.6 | 22558.2
DE | 5 | 25 | 16 | 22577.8 | 19352.4 | 22577.8
DE | 5 | 25 | 17 | 22710.1 | 19465.8 | 22710.1
DE | 5 | 25 | 18 | 22709.05 | 19464.9 | 22709.05
DE | 5 | 25 | 19 | 22552.95 | 19331.1 | 22552.95
DE | 5 | 25 | 20 | 22477.35 | 19266.3 | 22477.35
DE | 5 | 25 | 21 | 22093.75 | 18937.5 | 22093.75
DE | 5 | 25 | 22 | 21329.35 | 18282.3 | 21329.35
DE | 5 | 25 | 23 | 20843.55 | 17865.9 | 20843.55
DE | 5 | 25 | 24 | 19538.75 | 16747.5 | 19538.75
DE | 5 | 26 | 1 | 18327.4 | 15709.2 | 18327.4
DE | 5 | 26 | 2 | 17819.9 | 15274.2 | 17819.9
DE | 5 | 26 | 3 | 17819.9 | 15274.2 | 17819.9
DE | 5 | 26 | 4 | 17851.4 | 15301.2 | 17851.4
DE | 5 | 26 | 5 | 17901.8 | 15344.4 | 17901.8
DE | 5 | 26 | 6 | 18247.95 | 15641.1 | 18247.95
DE | 5 | 26 | 7 | 19216.05 | 16470.9 | 19216.05
DE | 5 | 26 | 8 | 20608.35 | 17664.3 | 20608.35
DE | 5 | 26 | 9 | 22044.75 | 18895.5 | 22044.75
DE | 5 | 26 | 10 | 22497.65 | 19283.7 | 22497.65
DE | 5 | 26 | 11 | 22334.2 | 19143.6 | 22334.2
DE | 5 | 26 | 12 | 22348.55 | 19155.9 | 22348.55
DE | 5 | 26 | 13 | 22347.5 | 19155 | 22347.5
DE | 5 | 26 | 14 | 22309 | 19122 | 22309
DE | 5 | 26 | 15 | 22337 | 19146 | 22337
DE | 5 | 26 | 16 | 22358.7 | 19164.6 | 22358.7
DE | 5 | 26 | 17 | 22491.35 | 19278.3 | 22491.35
DE | 5 | 26 | 18 | 22463.35 | 19254.3 | 22463.35
DE | 5 | 26 | 19 | 22463.7 | 19254.6 | 22463.7
DE | 5 | 26 | 20 | 22478.4 | 19267.2 | 22478.4
DE | 5 | 26 | 21 | 22094.8 | 18938.4 | 22094.8
DE | 5 | 26 | 22 | 21309.4 | 18265.2 | 21309.4
DE | 5 | 26 | 23 | 21664.65 | 18569.7 | 21664.65
DE | 5 | 26 | 24 | 20142.85 | 17265.3 | 20142.85
DE | 5 | 27 | 1 | 19233.55 | 16485.9 | 19233.55
DE | 5 | 27 | 2 | 19011.65 | 16295.7 | 19011.65
DE | 5 | 27 | 3 | 19011.65 | 16295.7 | 19011.65
DE | 5 | 27 | 4 | 19134.85 | 16401.3 | 19134.85
DE | 5 | 27 | 5 | 20160.35 | 17280.3 | 20160.35
DE | 5 | 27 | 6 | 22573.95 | 19349.1 | 22573.95
DE | 5 | 27 | 7 | 24489.15 | 20990.7 | 24489.15
DE | 5 | 27 | 8 | 26046.65 | 22325.7 | 26046.65
DE | 5 | 27 | 9 | 26640.25 | 22834.5 | 26640.25
DE | 5 | 27 | 10 | 26540.85 | 22749.3 | 26540.85
DE | 5 | 27 | 11 | 26501.3 | 22715.4 | 26501.3
DE | 5 | 27 | 12 | 26432 | 22656 | 26432
DE | 5 | 27 | 13 | 26360.6 | 22594.8 | 26360.6
DE | 5 | 27 | 14 | 26239.5 | 22491 | 26239.5
DE | 5 | 27 | 15 | 26048.4 | 22327.2 | 26048.4
DE | 5 | 27 | 16 | 26062.4 | 22339.2 | 26062.4
DE | 5 | 27 | 17 | 26005.7 | 22290.6 | 26005.7
DE | 5 | 27 | 18 | 26005.7 | 22290.6 | 26005.7
DE | 5 | 27 | 19 | 25976.65 | 22265.7 | 25976.65
DE | 5 | 27 | 20 | 25792.9 | 22108.2 | 25792.9
DE | 5 | 27 | 21 | 24777.2 | 21237.6 | 24777.2
DE | 5 | 27 | 22 | 23261.7 | 19938.6 | 23261.7
DE | 5 | 27 | 23 | 21650.3 | 18557.4 | 21650.3
DE | 5 | 27 | 24 | 20164.9 | 17284.2 | 20164.9
DE | 5 | 28 | 1 | 19233.55 | 16485.9 | 19233.55
DE | 5 | 28 | 2 | 19023.9 | 16306.2 | 19023.9
DE | 5 | 28 | 3 | 19023.9 | 16306.2 | 19023.9
DE | 5 | 28 | 4 | 19147.45 | 16412.1 | 19147.45
DE | 5 | 28 | 5 | 20160.35 | 17280.3 | 20160.35
DE | 5 | 28 | 6 | 22572.2 | 19347.6 | 22572.2
DE | 5 | 28 | 7 | 24497.55 | 20997.9 | 24497.55
DE | 5 | 28 | 8 | 25954.6 | 22246.8 | 25954.6
DE | 5 | 28 | 9 | 26390.35 | 22620.3 | 26390.35
DE | 5 | 28 | 10 | 26352.9 | 22588.2 | 26352.9
DE | 5 | 28 | 11 | 26327.35 | 22566.3 | 26327.35
DE | 5 | 28 | 12 | 26354.65 | 22589.7 | 26354.65
DE | 5 | 28 | 13 | 26354.65 | 22589.7 | 26354.65
DE | 5 | 28 | 14 | 26210.1 | 22465.8 | 26210.1
DE | 5 | 28 | 15 | 26048.4 | 22327.2 | 26048.4
DE | 5 | 28 | 16 | 26062.4 | 22339.2 | 26062.4
DE | 5 | 28 | 17 | 26005.7 | 22290.6 | 26005.7
DE | 5 | 28 | 18 | 26005.7 | 22290.6 | 26005.7
DE | 5 | 28 | 19 | 25976.65 | 22265.7 | 25976.65
DE | 5 | 28 | 20 | 25847.15 | 22154.7 | 25847.15
DE | 5 | 28 | 21 | 24851.75 | 21301.5 | 24851.75
DE | 5 | 28 | 22 | 23842.7 | 20436.6 | 23842.7
DE | 5 | 28 | 23 | 21650.3 | 18557.4 | 21650.3
DE | 5 | 28 | 24 | 20150.55 | 17271.9 | 20150.55
DE | 5 | 29 | 1 | 19217.8 | 16472.4 | 19217.8
DE | 5 | 29 | 2 | 19062.4 | 16339.2 | 19062.4
DE | 5 | 29 | 3 | 19062.4 | 16339.2 | 19062.4
DE | 5 | 29 | 4 | 19185.95 | 16445.1 | 19185.95
DE | 5 | 29 | 5 | 20162.8 | 17282.4 | 20162.8
DE | 5 | 29 | 6 | 22575 | 19350 | 22575
DE | 5 | 29 | 7 | 24497.55 | 20997.9 | 24497.55
DE | 5 | 29 | 8 | 26013.75 | 22297.5 | 26013.75
DE | 5 | 29 | 9 | 26640.25 | 22834.5 | 26640.25
DE | 5 | 29 | 10 | 26622.75 | 22819.5 | 26622.75
DE | 5 | 29 | 11 | 26603.15 | 22802.7 | 26603.15
DE | 5 | 29 | 12 | 26548.55 | 22755.9 | 26548.55
DE | 5 | 29 | 13 | 26528.6 | 22738.8 | 26528.6
DE | 5 | 29 | 14 | 26290.95 | 22535.1 | 26290.95
DE | 5 | 29 | 15 | 26131 | 22398 | 26131
DE | 5 | 29 | 16 | 26121.9 | 22390.2 | 26121.9
DE | 5 | 29 | 17 | 26064.85 | 22341.3 | 26064.85
DE | 5 | 29 | 18 | 26064.85 | 22341.3 | 26064.85
DE | 5 | 29 | 19 | 26073.6 | 22348.8 | 26073.6
DE | 5 | 29 | 20 | 25952.5 | 22245 | 25952.5
DE | 5 | 29 | 21 | 24392.2 | 20907.6 | 24392.2
DE | 5 | 29 | 22 | 23261.7 | 19938.6 | 23261.7
DE | 5 | 29 | 23 | 21650.3 | 18557.4 | 21650.3
DE | 5 | 29 | 24 | 20150.55 | 17271.9 | 20150.55
DE | 5 | 30 | 1 | 19217.8 | 16472.4 | 19217.8
DE | 5 | 30 | 2 | 19062.4 | 16339.2 | 19062.4
DE | 5 | 30 | 3 | 19062.4 | 16339.2 | 19062.4
DE | 5 | 30 | 4 | 19185.95 | 16445.1 | 19185.95
DE | 5 | 30 | 5 | 20162.8 | 17282.4 | 20162.8
DE | 5 | 30 | 6 | 22599.85 | 19371.3 | 22599.85
DE | 5 | 30 | 7 | 24497.55 | 20997.9 | 24497.55
DE | 5 | 30 | 8 | 25932.2 | 22227.6 | 25932.2
DE | 5 | 30 | 9 | 26568.5 | 22773 | 26568.5
DE | 5 | 30 | 10 | 26520.9 | 22732.2 | 26520.9
DE | 5 | 30 | 11 | 26328.75 | 22567.5 | 26328.75
DE | 5 | 30 | 12 | 26360.6 | 22594.8 | 26360.6
DE | 5 | 30 | 13 | 26354.65 | 22589.7 | 26354.65
DE | 5 | 30 | 14 | 26210.1 | 22465.8 | 26210.1
DE | 5 | 30 | 15 | 26048.4 | 22327.2 | 26048.4
DE | 5 | 30 | 16 | 26062.4 | 22339.2 | 26062.4
DE | 5 | 30 | 17 | 26005.7 | 22290.6 | 26005.7
DE | 5 | 30 | 18 | 26005.7 | 22290.6 | 26005.7
DE | 5 | 30 | 19 | 25947.25 | 22240.5 | 25947.25
DE | 5 | 30 | 20 | 25822.3 | 22133.4 | 25822.3
DE | 5 | 30 | 21 | 24813.95 | 21269.1 | 24813.95
DE | 5 | 30 | 22 | 23811.55 | 20409.9 | 23811.55
DE | 5 | 30 | 23 | 21650.3 | 18557.4 | 21650.3
DE | 5 | 30 | 24 | 20150.55 | 17271.9 | 20150.55
DE | 5 | 31 | 1 | 19217.8 | 16472.4 | 19217.8
DE | 5 | 31 | 2 | 19062.4 | 16339.2 | 19062.4
DE | 5 | 31 | 3 | 19062.4 | 16339.2 | 19062.4
DE | 5 | 31 | 4 | 19185.95 | 16445.1 | 19185.95
DE | 5 | 31 | 5 | 20200.95 | 17315.1 | 20200.95
DE | 5 | 31 | 6 | 22647.1 | 19411.8 | 22647.1
DE | 5 | 31 | 7 | 24448.9 | 20956.2 | 24448.9
DE | 5 | 31 | 8 | 25717.3 | 22043.4 | 25717.3
DE | 5 | 31 | 9 | 26335.4 | 22573.2 | 26335.4
DE | 5 | 31 | 10 | 26346.95 | 22583.1 | 26346.95
DE | 5 | 31 | 11 | 26327.35 | 22566.3 | 26327.35
DE | 5 | 31 | 12 | 26487.65 | 22703.7 | 26487.65
DE | 5 | 31 | 13 | 26487.65 | 22703.7 | 26487.65
DE | 5 | 31 | 14 | 26343.1 | 22579.8 | 26343.1
DE | 5 | 31 | 15 | 26181.4 | 22441.2 | 26181.4
DE | 5 | 31 | 16 | 26195.75 | 22453.5 | 26195.75
DE | 5 | 31 | 17 | 26138.7 | 22404.6 | 26138.7
DE | 5 | 31 | 18 | 26118.05 | 22386.9 | 26118.05
DE | 5 | 31 | 19 | 25947.25 | 22240.5 | 25947.25
DE | 5 | 31 | 20 | 25792.9 | 22108.2 | 25792.9
DE | 5 | 31 | 21 | 24846.5 | 21297 | 24846.5
DE | 5 | 31 | 22 | 23811.55 | 20409.9 | 23811.55
DE | 5 | 31 | 23 | 20756.4 | 17791.2 | 20756.4
DE | 5 | 31 | 24 | 19275.9 | 16522.2 | 19275.9
DE | 6 | 1 | 1 | 18224.5 | 15621 | 18224.5
DE | 6 | 1 | 2 | 17755.85 | 15219.3 | 17755.85
DE | 6 | 1 | 3 | 17755.85 | 15219.3 | 17755.85
DE | 6 | 1 | 4 | 17787.35 | 15246.3 | 17787.35
DE | 6 | 1 | 5 | 17818.5 | 15273 | 17818.5
DE | 6 | 1 | 6 | 18079.6 | 15496.8 | 18079.6
DE | 6 | 1 | 7 | 18911.2 | 16209.6 | 18911.2
DE | 6 | 1 | 8 | 20189.75 | 17305.5 | 20189.75
DE | 6 | 1 | 9 | 21648.55 | 18555.9 | 21648.55
DE | 6 | 1 | 10 | 21949.2 | 18813.6 | 21949.2
DE | 6 | 1 | 11 | 21939.75 | 18805.5 | 21939.75
DE | 6 | 1 | 12 | 21936.6 | 18802.8 | 21936.6
DE | 6 | 1 | 13 | 21882 | 18756 | 21882
DE | 6 | 1 | 14 | 21778.4 | 18667.2 | 21778.4
DE | 6 | 1 | 15 | 21728 | 18624 | 21728
DE | 6 | 1 | 16 | 21729.75 | 18625.5 | 21729.75
DE | 6 | 1 | 17 | 21945.35 | 18810.3 | 21945.35
DE | 6 | 1 | 18 | 21975.45 | 18836.1 | 21975.45
DE | 6 | 1 | 19 | 21862.05 | 18738.9 | 21862.05
DE | 6 | 1 | 20 | 21854 | 18732 | 21854
DE | 6 | 1 | 21 | 21740.95 | 18635.1 | 21740.95
DE | 6 | 1 | 22 | 21059.5 | 18051 | 21059.5
DE | 6 | 1 | 23 | 20756.4 | 17791.2 | 20756.4
DE | 6 | 1 | 24 | 19275.9 | 16522.2 | 19275.9
DE | 6 | 2 | 1 | 18224.5 | 15621 | 18224.5
DE | 6 | 2 | 2 | 17755.85 | 15219.3 | 17755.85
DE | 6 | 2 | 3 | 17799.6 | 15256.8 | 17799.6
DE | 6 | 2 | 4 | 17831.1 | 15283.8 | 17831.1
DE | 6 | 2 | 5 | 17775.8 | 15236.4 | 17775.8
DE | 6 | 2 | 6 | 18041.8 | 15464.4 | 18041.8
DE | 6 | 2 | 7 | 19096.35 | 16368.3 | 19096.35
DE | 6 | 2 | 8 | 20449.1 | 17527.8 | 20449.1
DE | 6 | 2 | 9 | 21757.4 | 18649.2 | 21757.4
DE | 6 | 2 | 10 | 22168.65 | 19001.7 | 22168.65
DE | 6 | 2 | 11 | 21954.8 | 18818.4 | 21954.8
DE | 6 | 2 | 12 | 21961.8 | 18824.4 | 21961.8
DE | 6 | 2 | 13 | 21956.9 | 18820.2 | 21956.9
DE | 6 | 2 | 14 | 21962.5 | 18825 | 21962.5
DE | 6 | 2 | 15 | 21854 | 18732 | 21854
DE | 6 | 2 | 16 | 21876.05 | 18750.9 | 21876.05
DE | 6 | 2 | 17 | 22033.55 | 18885.9 | 22033.55
DE | 6 | 2 | 18 | 21950.95 | 18815.1 | 21950.95
DE | 6 | 2 | 19 | 21892.15 | 18764.7 | 21892.15
DE | 6 | 2 | 20 | 21874.3 | 18749.4 | 21874.3
DE | 6 | 2 | 21 | 21762.65 | 18653.7 | 21762.65
DE | 6 | 2 | 22 | 21059.5 | 18051 | 21059.5
DE | 6 | 2 | 23 | 21452.55 | 18387.9 | 21452.55
DE | 6 | 2 | 24 | 19961.2 | 17109.6 | 19961.2
DE | 6 | 3 | 1 | 19053.65 | 16331.7 | 19053.65
DE | 6 | 3 | 2 | 18844 | 16152 | 18844
DE | 6 | 3 | 3 | 18844 | 16152 | 18844
DE | 6 | 3 | 4 | 18993.1 | 16279.8 | 18993.1
DE | 6 | 3 | 5 | 19910.45 | 17066.1 | 19910.45
DE | 6 | 3 | 6 | 22242.15 | 19064.7 | 22242.15
DE | 6 | 3 | 7 | 24172.05 | 20718.9 | 24172.05
DE | 6 | 3 | 8 | 25851.35 | 22158.3 | 25851.35
DE | 6 | 3 | 9 | 26343.1 | 22579.8 | 26343.1
DE | 6 | 3 | 10 | 26326.3 | 22565.4 | 26326.3
DE | 6 | 3 | 11 | 26204.85 | 22461.3 | 26204.85
DE | 6 | 3 | 12 | 26112.45 | 22382.1 | 26112.45
DE | 6 | 3 | 13 | 26064.15 | 22340.7 | 26064.15
DE | 6 | 3 | 14 | 25936.05 | 22230.9 | 25936.05
DE | 6 | 3 | 15 | 25806.9 | 22120.2 | 25806.9
DE | 6 | 3 | 16 | 25767.35 | 22086.3 | 25767.35
DE | 6 | 3 | 17 | 25710.65 | 22037.7 | 25710.65
DE | 6 | 3 | 18 | 25677.75 | 22009.5 | 25677.75
DE | 6 | 3 | 19 | 25640.65 | 21977.7 | 25640.65
DE | 6 | 3 | 20 | 25371.15 | 21746.7 | 25371.15
DE | 6 | 3 | 21 | 24314.85 | 20841.3 | 24314.85
DE | 6 | 3 | 22 | 22846.95 | 19583.1 | 22846.95
DE | 6 | 3 | 23 | 21452.55 | 18387.9 | 21452.55
DE | 6 | 3 | 24 | 19951.4 | 17101.2 | 19951.4
DE | 6 | 4 | 1 | 19052.6 | 16330.8 | 19052.6
DE | 6 | 4 | 2 | 18831.75 | 16141.5 | 18831.75
DE | 6 | 4 | 3 | 18831.75 | 16141.5 | 18831.75
DE | 6 | 4 | 4 | 18955.3 | 16247.4 | 18955.3
DE | 6 | 4 | 5 | 19877.2 | 17037.6 | 19877.2
DE | 6 | 4 | 6 | 22149.05 | 18984.9 | 22149.05
DE | 6 | 4 | 7 | 24128.65 | 20681.7 | 24128.65
DE | 6 | 4 | 8 | 25617.55 | 21957.9 | 25617.55
DE | 6 | 4 | 9 | 26189.1 | 22447.8 | 26189.1
DE | 6 | 4 | 10 | 26075.35 | 22350.3 | 26075.35
DE | 6 | 4 | 11 | 26036.85 | 22317.3 | 26036.85
DE | 6 | 4 | 12 | 26113.15 | 22382.7 | 26113.15
DE | 6 | 4 | 13 | 26113.15 | 22382.7 | 26113.15
DE | 6 | 4 | 14 | 25968.6 | 22258.8 | 25968.6
DE | 6 | 4 | 15 | 25806.9 | 22120.2 | 25806.9
DE | 6 | 4 | 16 | 25813.2 | 22125.6 | 25813.2
DE | 6 | 4 | 17 | 25756.15 | 22076.7 | 25756.15
DE | 6 | 4 | 18 | 25710.65 | 22037.7 | 25710.65
DE | 6 | 4 | 19 | 25666.2 | 21999.6 | 25666.2
DE | 6 | 4 | 20 | 25420.5 | 21789 | 25420.5
DE | 6 | 4 | 21 | 24337.95 | 20861.1 | 24337.95
DE | 6 | 4 | 22 | 23154.25 | 19846.5 | 23154.25
DE | 6 | 4 | 23 | 21452.55 | 18387.9 | 21452.55
DE | 6 | 4 | 24 | 19939.15 | 17090.7 | 19939.15
DE | 6 | 5 | 1 | 19053.65 | 16331.7 | 19053.65
DE | 6 | 5 | 2 | 18844 | 16152 | 18844
DE | 6 | 5 | 3 | 18844 | 16152 | 18844
DE | 6 | 5 | 4 | 18996.95 | 16283.1 | 18996.95
DE | 6 | 5 | 5 | 19889.8 | 17048.4 | 19889.8
DE | 6 | 5 | 6 | 22235.5 | 19059 | 22235.5
DE | 6 | 5 | 7 | 24093.3 | 20651.4 | 24093.3
DE | 6 | 5 | 8 | 25402.65 | 21773.7 | 25402.65
DE | 6 | 5 | 9 | 26070.1 | 22345.8 | 26070.1
DE | 6 | 5 | 10 | 26105.45 | 22376.1 | 26105.45
DE | 6 | 5 | 11 | 26131.7 | 22398.6 | 26131.7
DE | 6 | 5 | 12 | 26248.25 | 22498.5 | 26248.25
DE | 6 | 5 | 13 | 26287.1 | 22531.8 | 26287.1
DE | 6 | 5 | 14 | 26193.3 | 22451.4 | 26193.3
DE | 6 | 5 | 15 | 26031.6 | 22312.8 | 26031.6
DE | 6 | 5 | 16 | 25992.05 | 22278.9 | 25992.05
DE | 6 | 5 | 17 | 25935.35 | 22230.3 | 25935.35
DE | 6 | 5 | 18 | 25935.35 | 22230.3 | 25935.35
DE | 6 | 5 | 19 | 25801.65 | 22115.7 | 25801.65
DE | 6 | 5 | 20 | 25480.7 | 21840.6 | 25480.7
DE | 6 | 5 | 21 | 24474.1 | 20977.8 | 24474.1
DE | 6 | 5 | 22 | 23389.8 | 20048.4 | 23389.8
DE | 6 | 5 | 23 | 21421.4 | 18361.2 | 21421.4
DE | 6 | 5 | 24 | 19951.4 | 17101.2 | 19951.4
DE | 6 | 6 | 1 | 19042.8 | 16322.4 | 19042.8
DE | 6 | 6 | 2 | 18887.05 | 16188.9 | 18887.05
DE | 6 | 6 | 3 | 18887.05 | 16188.9 | 18887.05
DE | 6 | 6 | 4 | 19010.6 | 16294.8 | 19010.6
DE | 6 | 6 | 5 | 19896.8 | 17054.4 | 19896.8
DE | 6 | 6 | 6 | 22269.8 | 19088.4 | 22269.8
DE | 6 | 6 | 7 | 24062.15 | 20624.7 | 24062.15
DE | 6 | 6 | 8 | 25425.05 | 21792.9 | 25425.05
DE | 6 | 6 | 9 | 26070.1 | 22345.8 | 26070.1
DE | 6 | 6 | 10 | 26240.55 | 22491.9 | 26240.55
DE | 6 | 6 | 11 | 26310.55 | 22551.9 | 26310.55
DE | 6 | 6 | 12 | 26337.85 | 22575.3 | 26337.85
DE | 6 | 6 | 13 | 26419.4 | 22645.2 | 26419.4
DE | 6 | 6 | 14 | 26349.4 | 22585.2 | 26349.4
DE | 6 | 6 | 15 | 26193.65 | 22451.7 | 26193.65
DE | 6 | 6 | 16 | 26154.45 | 22418.1 | 26154.45
DE | 6 | 6 | 17 | 26015.5 | 22299 | 26015.5
DE | 6 | 6 | 18 | 26007.1 | 22291.8 | 26007.1
DE | 6 | 6 | 19 | 25891.25 | 22192.5 | 25891.25
DE | 6 | 6 | 20 | 25615.8 | 21956.4 | 25615.8
DE | 6 | 6 | 21 | 24533.95 | 21029.1 | 24533.95
DE | 6 | 6 | 22 | 23439.15 | 20090.7 | 23439.15
DE | 6 | 6 | 23 | 21421.4 | 18361.2 | 21421.4
DE | 6 | 6 | 24 | 19951.4 | 17101.2 | 19951.4
DE | 6 | 7 | 1 | 19042.8 | 16322.4 | 19042.8
DE | 6 | 7 | 2 | 18887.05 | 16188.9 | 18887.05
DE | 6 | 7 | 3 | 18887.05 | 16188.9 | 18887.05
DE | 6 | 7 | 4 | 18953.9 | 16246.2 | 18953.9
DE | 6 | 7 | 5 | 19896.8 | 17054.4 | 19896.8
DE | 6 | 7 | 6 | 22269.8 | 19088.4 | 22269.8
DE | 6 | 7 | 7 | 24062.15 | 20624.7 | 24062.15
DE | 6 | 7 | 8 | 25641.7 | 21978.6 | 25641.7
DE | 6 | 7 | 9 | 26142.9 | 22408.2 | 26142.9
DE | 6 | 7 | 10 | 26330.15 | 22568.7 | 26330.15
DE | 6 | 7 | 11 | 26310.55 | 22551.9 | 26310.55
DE | 6 | 7 | 12 | 26430.6 | 22654.8 | 26430.6
DE | 6 | 7 | 13 | 26476.8 | 22694.4 | 26476.8
DE | 6 | 7 | 14 | 26390 | 22620 | 26390
DE | 6 | 7 | 15 | 26244.75 | 22495.5 | 26244.75
DE | 6 | 7 | 16 | 26205.2 | 22461.6 | 26205.2
DE | 6 | 7 | 17 | 26121.55 | 22389.9 | 26121.55
DE | 6 | 7 | 18 | 26097.4 | 22369.2 | 26097.4
DE | 6 | 7 | 19 | 25963 | 22254 | 25963
DE | 6 | 7 | 20 | 25654.65 | 21989.7 | 25654.65
DE | 6 | 7 | 21 | 24533.95 | 21029.1 | 24533.95
DE | 6 | 7 | 22 | 23499.35 | 20142.3 | 23499.35
DE | 6 | 7 | 23 | 20811.7 | 17838.6 | 20811.7
DE | 6 | 7 | 24 | 19275.9 | 16522.2 | 19275.9
DE | 6 | 8 | 1 | 18224.5 | 15621 | 18224.5
DE | 6 | 8 | 2 | 17755.85 | 15219.3 | 17755.85
DE | 6 | 8 | 3 | 17755.85 | 15219.3 | 17755.85
DE | 6 | 8 | 4 | 17787.35 | 15246.3 | 17787.35
DE | 6 | 8 | 5 | 17818.5 | 15273 | 17818.5
DE | 6 | 8 | 6 | 18079.6 | 15496.8 | 18079.6
DE | 6 | 8 | 7 | 18911.2 | 16209.6 | 18911.2
DE | 6 | 8 | 8 | 20176.45 | 17294.1 | 20176.45
DE | 6 | 8 | 9 | 21621.95 | 18533.1 | 21621.95
DE | 6 | 8 | 10 | 21929.25 | 18796.5 | 21929.25
DE | 6 | 8 | 11 | 21909.65 | 18779.7 | 21909.65
DE | 6 | 8 | 12 | 21977.9 | 18838.2 | 21977.9
DE | 6 | 8 | 13 | 21976.85 | 18837.3 | 21976.85
DE | 6 | 8 | 14 | 21879.55 | 18753.9 | 21879.55
DE | 6 | 8 | 15 | 21800.1 | 18685.8 | 21800.1
DE | 6 | 8 | 16 | 21796.25 | 18682.5 | 21796.25
DE | 6 | 8 | 17 | 21915.95 | 18785.1 | 21915.95
DE | 6 | 8 | 18 | 21915.95 | 18785.1 | 21915.95
DE | 6 | 8 | 19 | 21864.15 | 18740.7 | 21864.15
DE | 6 | 8 | 20 | 21853.3 | 18731.4 | 21853.3
DE | 6 | 8 | 21 | 21779.45 | 18668.1 | 21779.45
DE | 6 | 8 | 22 | 21125.65 | 18107.7 | 21125.65
DE | 6 | 8 | 23 | 20756.4 | 17791.2 | 20756.4
DE | 6 | 8 | 24 | 19275.9 | 16522.2 | 19275.9
DE | 6 | 9 | 1 | 18224.5 | 15621 | 18224.5
DE | 6 | 9 | 2 | 17755.85 | 15219.3 | 17755.85
DE | 6 | 9 | 3 | 17755.85 | 15219.3 | 17755.85
DE | 6 | 9 | 4 | 17831.1 | 15283.8 | 17831.1
DE | 6 | 9 | 5 | 17818.5 | 15273 | 17818.5
DE | 6 | 9 | 6 | 18079.6 | 15496.8 | 18079.6
DE | 6 | 9 | 7 | 18911.2 | 16209.6 | 18911.2
DE | 6 | 9 | 8 | 20189.75 | 17305.5 | 20189.75
DE | 6 | 9 | 9 | 21693.35 | 18594.3 | 21693.35
DE | 6 | 9 | 10 | 21963.55 | 18825.9 | 21963.55
DE | 6 | 9 | 11 | 21882.35 | 18756.3 | 21882.35
DE | 6 | 9 | 12 | 21909.65 | 18779.7 | 21909.65
DE | 6 | 9 | 13 | 21908.6 | 18778.8 | 21908.6
DE | 6 | 9 | 14 | 21811.3 | 18695.4 | 21811.3
DE | 6 | 9 | 15 | 21728 | 18624 | 21728
DE | 6 | 9 | 16 | 21728 | 18624 | 21728
DE | 6 | 9 | 17 | 21847.7 | 18726.6 | 21847.7
DE | 6 | 9 | 18 | 21847.7 | 18726.6 | 21847.7
DE | 6 | 9 | 19 | 21836.85 | 18717.3 | 21836.85
DE | 6 | 9 | 20 | 21819 | 18702 | 21819
DE | 6 | 9 | 21 | 21780.5 | 18669 | 21780.5
DE | 6 | 9 | 22 | 21111.3 | 18095.4 | 21111.3
DE | 6 | 9 | 23 | 21452.55 | 18387.9 | 21452.55
DE | 6 | 9 | 24 | 19951.4 | 17101.2 | 19951.4
DE | 6 | 10 | 1 | 19042.8 | 16322.4 | 19042.8
DE | 6 | 10 | 2 | 18887.05 | 16188.9 | 18887.05
DE | 6 | 10 | 3 | 18887.05 | 16188.9 | 18887.05
DE | 6 | 10 | 4 | 18953.9 | 16246.2 | 18953.9
DE | 6 | 10 | 5 | 19810.35 | 16980.3 | 19810.35
DE | 6 | 10 | 6 | 22240.4 | 19063.2 | 22240.4
DE | 6 | 10 | 7 | 24128.65 | 20681.7 | 24128.65
DE | 6 | 10 | 8 | 25582.55 | 21927.9 | 25582.55
DE | 6 | 10 | 9 | 26189.1 | 22447.8 | 26189.1
DE | 6 | 10 | 10 | 26104.75 | 22375.5 | 26104.75
DE | 6 | 10 | 11 | 26059.25 | 22336.5 | 26059.25
DE | 6 | 10 | 12 | 26113.15 | 22382.7 | 26113.15
DE | 6 | 10 | 13 | 26113.15 | 22382.7 | 26113.15
DE | 6 | 10 | 14 | 25968.6 | 22258.8 | 25968.6
DE | 6 | 10 | 15 | 25852.4 | 22159.2 | 25852.4
DE | 6 | 10 | 16 | 25840.5 | 22149 | 25840.5
DE | 6 | 10 | 17 | 25783.45 | 22100.1 | 25783.45
DE | 6 | 10 | 18 | 25756.15 | 22076.7 | 25756.15
DE | 6 | 10 | 19 | 25666.2 | 21999.6 | 25666.2
DE | 6 | 10 | 20 | 25480.7 | 21840.6 | 25480.7
DE | 6 | 10 | 21 | 24438.75 | 20947.5 | 24438.75
DE | 6 | 10 | 22 | 23420.95 | 20075.1 | 23420.95
DE | 6 | 10 | 23 | 21452.55 | 18387.9 | 21452.55
DE | 6 | 10 | 24 | 19951.4 | 17101.2 | 19951.4
DE | 6 | 11 | 1 | 19042.8 | 16322.4 | 19042.8
DE | 6 | 11 | 2 | 18887.05 | 16188.9 | 18887.05
DE | 6 | 11 | 3 | 18887.05 | 16188.9 | 18887.05
DE | 6 | 11 | 4 | 18953.9 | 16246.2 | 18953.9
DE | 6 | 11 | 5 | 19846.4 | 17011.2 | 19846.4
DE | 6 | 11 | 6 | 22240.4 | 19063.2 | 22240.4
DE | 6 | 11 | 7 | 24093.3 | 20651.4 | 24093.3
DE | 6 | 11 | 8 | 25440.8 | 21806.4 | 25440.8
DE | 6 | 11 | 9 | 26037.2 | 22317.6 | 26037.2
DE | 6 | 11 | 10 | 26105.45 | 22376.1 | 26105.45
DE | 6 | 11 | 11 | 26085.85 | 22359.3 | 26085.85
DE | 6 | 11 | 12 | 26113.15 | 22382.7 | 26113.15
DE | 6 | 11 | 13 | 26185.95 | 22445.1 | 26185.95
DE | 6 | 11 | 14 | 26103.7 | 22374.6 | 26103.7
DE | 6 | 11 | 15 | 25980.85 | 22269.3 | 25980.85
DE | 6 | 11 | 16 | 25941.3 | 22235.4 | 25941.3
DE | 6 | 11 | 17 | 25884.6 | 22186.8 | 25884.6
DE | 6 | 11 | 18 | 25884.6 | 22186.8 | 25884.6
DE | 6 | 11 | 19 | 25739.35 | 22062.3 | 25739.35
DE | 6 | 11 | 20 | 25480.7 | 21840.6 | 25480.7
DE | 6 | 11 | 21 | 24438.75 | 20947.5 | 24438.75
DE | 6 | 11 | 22 | 23420.95 | 20075.1 | 23420.95
DE | 6 | 11 | 23 | 21452.55 | 18387.9 | 21452.55
DE | 6 | 11 | 24 | 19951.4 | 17101.2 | 19951.4
DE | 6 | 12 | 1 | 19042.8 | 16322.4 | 19042.8
DE | 6 | 12 | 2 | 18887.05 | 16188.9 | 18887.05
DE | 6 | 12 | 3 | 18887.05 | 16188.9 | 18887.05
DE | 6 | 12 | 4 | 19010.6 | 16294.8 | 19010.6
DE | 6 | 12 | 5 | 19917.45 | 17072.1 | 19917.45
DE | 6 | 12 | 6 | 22269.8 | 19088.4 | 22269.8
DE | 6 | 12 | 7 | 24084.9 | 20644.2 | 24084.9
DE | 6 | 12 | 8 | 25641.7 | 21978.6 | 25641.7
DE | 6 | 12 | 9 | 26142.9 | 22408.2 | 26142.9
DE | 6 | 12 | 10 | 26330.15 | 22568.7 | 26330.15
DE | 6 | 12 | 11 | 26310.55 | 22551.9 | 26310.55
DE | 6 | 12 | 12 | 26406.1 | 22633.8 | 26406.1
DE | 6 | 12 | 13 | 26430.6 | 22654.8 | 26430.6
DE | 6 | 12 | 14 | 26349.4 | 22585.2 | 26349.4
DE | 6 | 12 | 15 | 26111.75 | 22381.5 | 26111.75
DE | 6 | 12 | 16 | 26072.2 | 22347.6 | 26072.2
DE | 6 | 12 | 17 | 26015.5 | 22299 | 26015.5
DE | 6 | 12 | 18 | 26023.9 | 22306.2 | 26023.9
DE | 6 | 12 | 19 | 25891.25 | 22192.5 | 25891.25
DE | 6 | 12 | 20 | 25653.25 | 21988.5 | 25653.25
DE | 6 | 12 | 21 | 24669.4 | 21145.2 | 24669.4
DE | 6 | 12 | 22 | 23647.75 | 20269.5 | 23647.75
DE | 6 | 12 | 23 | 22651.65 | 19415.7 | 22651.65
DE | 6 | 12 | 24 | 20786.15 | 17816.7 | 20786.15
DE | 6 | 13 | 1 | 19882.1 | 17041.8 | 19882.1
DE | 6 | 13 | 2 | 19169.15 | 16430.7 | 19169.15
DE | 6 | 13 | 3 | 19169.15 | 16430.7 | 19169.15
DE | 6 | 13 | 4 | 19292.7 | 16536.6 | 19292.7
DE | 6 | 13 | 5 | 20131.3 | 17255.4 | 20131.3
DE | 6 | 13 | 6 | 22751.05 | 19500.9 | 22751.05
DE | 6 | 13 | 7 | 24386.95 | 20903.1 | 24386.95
DE | 6 | 13 | 8 | 25674.6 | 22006.8 | 25674.6
DE | 6 | 13 | 9 | 26244.05 | 22494.9 | 26244.05
DE | 6 | 13 | 10 | 26330.15 | 22568.7 | 26330.15
DE | 6 | 13 | 11 | 26378.8 | 22610.4 | 26378.8
DE | 6 | 13 | 12 | 26479.25 | 22696.5 | 26479.25
DE | 6 | 13 | 13 | 26476.8 | 22694.4 | 26476.8
DE | 6 | 13 | 14 | 26346.95 | 22583.1 | 26346.95
DE | 6 | 13 | 15 | 26111.75 | 22381.5 | 26111.75
DE | 6 | 13 | 16 | 25992.05 | 22278.9 | 25992.05
DE | 6 | 13 | 17 | 25845.75 | 22153.5 | 25845.75
DE | 6 | 13 | 18 | 25710.65 | 22037.7 | 25710.65
DE | 6 | 13 | 19 | 25666.2 | 21999.6 | 25666.2
DE | 6 | 13 | 20 | 25420.5 | 21789 | 25420.5
DE | 6 | 13 | 21 | 24424.4 | 20935.2 | 24424.4
DE | 6 | 13 | 22 | 23389.8 | 20048.4 | 23389.8
DE | 6 | 13 | 23 | 21421.4 | 18361.2 | 21421.4
DE | 6 | 13 | 24 | 19920.25 | 17074.5 | 19920.25
DE | 6 | 14 | 1 | 19042.8 | 16322.4 | 19042.8
DE | 6 | 14 | 2 | 18887.05 | 16188.9 | 18887.05
DE | 6 | 14 | 3 | 18887.05 | 16188.9 | 18887.05
DE | 6 | 14 | 4 | 19010.6 | 16294.8 | 19010.6
DE | 6 | 14 | 5 | 19917.45 | 17072.1 | 19917.45
DE | 6 | 14 | 6 | 22269.8 | 19088.4 | 22269.8
DE | 6 | 14 | 7 | 24158.4 | 20707.2 | 24158.4
DE | 6 | 14 | 8 | 25501 | 21858 | 25501
DE | 6 | 14 | 9 | 26092.5 | 22365 | 26092.5
DE | 6 | 14 | 10 | 26056.1 | 22333.8 | 26056.1
DE | 6 | 14 | 11 | 26053.3 | 22331.4 | 26053.3
DE | 6 | 14 | 12 | 26113.15 | 22382.7 | 26113.15
DE | 6 | 14 | 13 | 26113.15 | 22382.7 | 26113.15
DE | 6 | 14 | 14 | 25968.6 | 22258.8 | 25968.6
DE | 6 | 14 | 15 | 25806.9 | 22120.2 | 25806.9
DE | 6 | 14 | 16 | 25767.35 | 22086.3 | 25767.35
DE | 6 | 14 | 17 | 25710.65 | 22037.7 | 25710.65
DE | 6 | 14 | 18 | 25710.65 | 22037.7 | 25710.65
DE | 6 | 14 | 19 | 25666.2 | 21999.6 | 25666.2
DE | 6 | 14 | 20 | 25420.5 | 21789 | 25420.5
DE | 6 | 14 | 21 | 24392.2 | 20907.6 | 24392.2
DE | 6 | 14 | 22 | 23420.95 | 20075.1 | 23420.95
DE | 6 | 14 | 23 | 20756.4 | 17791.2 | 20756.4
DE | 6 | 14 | 24 | 19275.9 | 16522.2 | 19275.9
DE | 6 | 15 | 1 | 18219.95 | 15617.1 | 18219.95
DE | 6 | 15 | 2 | 17799.6 | 15256.8 | 17799.6
DE | 6 | 15 | 3 | 17799.6 | 15256.8 | 17799.6
DE | 6 | 15 | 4 | 17831.1 | 15283.8 | 17831.1
DE | 6 | 15 | 5 | 17818.5 | 15273 | 17818.5
DE | 6 | 15 | 6 | 18079.6 | 15496.8 | 18079.6
DE | 6 | 15 | 7 | 18911.2 | 16209.6 | 18911.2
DE | 6 | 15 | 8 | 20176.45 | 17294.1 | 20176.45
DE | 6 | 15 | 9 | 21621.95 | 18533.1 | 21621.95
DE | 6 | 15 | 10 | 21901.95 | 18773.1 | 21901.95
DE | 6 | 15 | 11 | 21909.65 | 18779.7 | 21909.65
DE | 6 | 15 | 12 | 21936.95 | 18803.1 | 21936.95
DE | 6 | 15 | 13 | 21935.9 | 18802.2 | 21935.9
DE | 6 | 15 | 14 | 21838.6 | 18718.8 | 21838.6
DE | 6 | 15 | 15 | 21755.3 | 18647.4 | 21755.3
DE | 6 | 15 | 16 | 21755.3 | 18647.4 | 21755.3
DE | 6 | 15 | 17 | 21875 | 18750 | 21875
DE | 6 | 15 | 18 | 21847.7 | 18726.6 | 21847.7
DE | 6 | 15 | 19 | 21836.85 | 18717.3 | 21836.85
DE | 6 | 15 | 20 | 21853.3 | 18731.4 | 21853.3
DE | 6 | 15 | 21 | 21719.25 | 18616.5 | 21719.25
DE | 6 | 15 | 22 | 21111.3 | 18095.4 | 21111.3
DE | 6 | 15 | 23 | 20756.4 | 17791.2 | 20756.4
DE | 6 | 15 | 24 | 19275.9 | 16522.2 | 19275.9
DE | 6 | 16 | 1 | 18224.5 | 15621 | 18224.5
DE | 6 | 16 | 2 | 17755.85 | 15219.3 | 17755.85
DE | 6 | 16 | 3 | 17755.85 | 15219.3 | 17755.85
DE | 6 | 16 | 4 | 17787.35 | 15246.3 | 17787.35
DE | 6 | 16 | 5 | 17818.5 | 15273 | 17818.5
DE | 6 | 16 | 6 | 18079.6 | 15496.8 | 18079.6
DE | 6 | 16 | 7 | 18911.2 | 16209.6 | 18911.2
DE | 6 | 16 | 8 | 20163.5 | 17283 | 20163.5
DE | 6 | 16 | 9 | 21595.35 | 18510.3 | 21595.35
DE | 6 | 16 | 10 | 21901.95 | 18773.1 | 21901.95
DE | 6 | 16 | 11 | 21882.35 | 18756.3 | 21882.35
DE | 6 | 16 | 12 | 21909.65 | 18779.7 | 21909.65
DE | 6 | 16 | 13 | 21908.6 | 18778.8 | 21908.6
DE | 6 | 16 | 14 | 21811.3 | 18695.4 | 21811.3
DE | 6 | 16 | 15 | 21755.3 | 18647.4 | 21755.3
DE | 6 | 16 | 16 | 21755.3 | 18647.4 | 21755.3
DE | 6 | 16 | 17 | 21875 | 18750 | 21875
DE | 6 | 16 | 18 | 21847.7 | 18726.6 | 21847.7
DE | 6 | 16 | 19 | 21836.85 | 18717.3 | 21836.85
DE | 6 | 16 | 20 | 21853.3 | 18731.4 | 21853.3
DE | 6 | 16 | 21 | 21745.85 | 18639.3 | 21745.85
DE | 6 | 16 | 22 | 21111.3 | 18095.4 | 21111.3
DE | 6 | 16 | 23 | 21452.55 | 18387.9 | 21452.55
DE | 6 | 16 | 24 | 19951.4 | 17101.2 | 19951.4
DE | 6 | 17 | 1 | 19042.8 | 16322.4 | 19042.8
DE | 6 | 17 | 2 | 18887.05 | 16188.9 | 18887.05
DE | 6 | 17 | 3 | 18887.05 | 16188.9 | 18887.05
DE | 6 | 17 | 4 | 19010.6 | 16294.8 | 19010.6
DE | 6 | 17 | 5 | 19917.45 | 17072.1 | 19917.45
DE | 6 | 17 | 6 | 22269.8 | 19088.4 | 22269.8
DE | 6 | 17 | 7 | 24062.15 | 20624.7 | 24062.15
DE | 6 | 17 | 8 | 25577.3 | 21923.4 | 25577.3
DE | 6 | 17 | 9 | 26070.1 | 22345.8 | 26070.1
DE | 6 | 17 | 10 | 26240.55 | 22491.9 | 26240.55
DE | 6 | 17 | 11 | 26310.55 | 22551.9 | 26310.55
DE | 6 | 17 | 12 | 26406.1 | 22633.8 | 26406.1
DE | 6 | 17 | 13 | 26479.25 | 22696.5 | 26479.25
DE | 6 | 17 | 14 | 26346.95 | 22583.1 | 26346.95
DE | 6 | 17 | 15 | 26230.75 | 22483.5 | 26230.75
DE | 6 | 17 | 16 | 26205.2 | 22461.6 | 26205.2
DE | 6 | 17 | 17 | 26148.5 | 22413 | 26148.5
DE | 6 | 17 | 18 | 26134.15 | 22400.7 | 26134.15
DE | 6 | 17 | 19 | 25971.05 | 22260.9 | 25971.05
DE | 6 | 17 | 20 | 25705.4 | 22033.2 | 25705.4
DE | 6 | 17 | 21 | 24707.9 | 21178.2 | 24707.9
DE | 6 | 17 | 22 | 23715.3 | 20327.4 | 23715.3
DE | 6 | 17 | 23 | 22679.3 | 19439.4 | 22679.3
DE | 6 | 17 | 24 | 20786.15 | 17816.7 | 20786.15
DE | 6 | 18 | 1 | 19324.9 | 16564.2 | 19324.9
DE | 6 | 18 | 2 | 19015.5 | 16299 | 19015.5
DE | 6 | 18 | 3 | 18911.55 | 16209.9 | 18911.55
DE | 6 | 18 | 4 | 19035.1 | 16315.8 | 19035.1
DE | 6 | 18 | 5 | 19908.7 | 17064.6 | 19908.7
DE | 6 | 18 | 6 | 22330.35 | 19140.3 | 22330.35
DE | 6 | 18 | 7 | 24365.95 | 20885.1 | 24365.95
DE | 6 | 18 | 8 | 25674.6 | 22006.8 | 25674.6
DE | 6 | 18 | 9 | 26294.8 | 22538.4 | 26294.8
DE | 6 | 18 | 10 | 26422.9 | 22648.2 | 26422.9
DE | 6 | 18 | 11 | 26528.25 | 22738.5 | 26528.25
DE | 6 | 18 | 12 | 26727.4 | 22909.2 | 26727.4
DE | 6 | 18 | 13 | 27034 | 23172 | 27034
DE | 6 | 18 | 14 | 26945.8 | 23096.4 | 26945.8
DE | 6 | 18 | 15 | 26909.75 | 23065.5 | 26909.75
DE | 6 | 18 | 16 | 26786.2 | 22959.6 | 26786.2
DE | 6 | 18 | 17 | 26813.15 | 22982.7 | 26813.15
DE | 6 | 18 | 18 | 26813.15 | 22982.7 | 26813.15
DE | 6 | 18 | 19 | 26555.55 | 22761.9 | 26555.55
DE | 6 | 18 | 20 | 25978.4 | 22267.2 | 25978.4
DE | 6 | 18 | 21 | 24969 | 21402 | 24969
DE | 6 | 18 | 22 | 24167.5 | 20715 | 24167.5
DE | 6 | 18 | 23 | 23456.3 | 20105.4 | 23456.3
DE | 6 | 18 | 24 | 22107.75 | 18949.5 | 22107.75
DE | 6 | 19 | 1 | 20956.95 | 17963.1 | 20956.95
DE | 6 | 19 | 2 | 20739.25 | 17776.5 | 20739.25
DE | 6 | 19 | 3 | 20679.4 | 17725.2 | 20679.4
DE | 6 | 19 | 4 | 20690.6 | 17734.8 | 20690.6
DE | 6 | 19 | 5 | 21181.3 | 18155.4 | 21181.3
DE | 6 | 19 | 6 | 23398.55 | 20055.9 | 23398.55
DE | 6 | 19 | 7 | 24941.7 | 21378.6 | 24941.7
DE | 6 | 19 | 8 | 26274.15 | 22520.7 | 26274.15
DE | 6 | 19 | 9 | 26684 | 22872 | 26684
DE | 6 | 19 | 10 | 27103.65 | 23231.7 | 27103.65
DE | 6 | 19 | 11 | 27172.95 | 23291.1 | 27172.95
DE | 6 | 19 | 12 | 27304.55 | 23403.9 | 27304.55
DE | 6 | 19 | 13 | 27267.45 | 23372.1 | 27267.45
DE | 6 | 19 | 14 | 27233.5 | 23343 | 27233.5
DE | 6 | 19 | 15 | 27012.3 | 23153.4 | 27012.3
DE | 6 | 19 | 16 | 26866.7 | 23028.6 | 26866.7
DE | 6 | 19 | 17 | 26628.35 | 22824.3 | 26628.35
DE | 6 | 19 | 18 | 26729.5 | 22911 | 26729.5
DE | 6 | 19 | 19 | 26632.9 | 22828.2 | 26632.9
DE | 6 | 19 | 20 | 26047 | 22326 | 26047
DE | 6 | 19 | 21 | 25042.85 | 21465.3 | 25042.85
DE | 6 | 19 | 22 | 24368.05 | 20886.9 | 24368.05
DE | 6 | 19 | 23 | 23882.6 | 20470.8 | 23882.6
DE | 6 | 19 | 24 | 22606.5 | 19377 | 22606.5
DE | 6 | 20 | 1 | 21607.95 | 18521.1 | 21607.95
DE | 6 | 20 | 2 | 21142.1 | 18121.8 | 21142.1
DE | 6 | 20 | 3 | 20839.7 | 17862.6 | 20839.7
DE | 6 | 20 | 4 | 20850.9 | 17872.2 | 20850.9
DE | 6 | 20 | 5 | 21243.6 | 18208.8 | 21243.6
DE | 6 | 20 | 6 | 23302.3 | 19973.4 | 23302.3
DE | 6 | 20 | 7 | 24716.65 | 21185.7 | 24716.65
DE | 6 | 20 | 8 | 26070.45 | 22346.1 | 26070.45
DE | 6 | 20 | 9 | 26361.3 | 22595.4 | 26361.3
DE | 6 | 20 | 10 | 26524.75 | 22735.5 | 26524.75
DE | 6 | 20 | 11 | 26578.3 | 22781.4 | 26578.3
DE | 6 | 20 | 12 | 26727.4 | 22909.2 | 26727.4
DE | 6 | 20 | 13 | 26727.4 | 22909.2 | 26727.4
DE | 6 | 20 | 14 | 26561.5 | 22767 | 26561.5
DE | 6 | 20 | 15 | 26389.65 | 22619.7 | 26389.65
DE | 6 | 20 | 16 | 26350.1 | 22585.8 | 26350.1
DE | 6 | 20 | 17 | 26293.05 | 22536.9 | 26293.05
DE | 6 | 20 | 18 | 26160.75 | 22423.5 | 26160.75
DE | 6 | 20 | 19 | 26053.3 | 22331.4 | 26053.3
DE | 6 | 20 | 20 | 25773.3 | 22091.4 | 25773.3
DE | 6 | 20 | 21 | 24739.05 | 21204.9 | 24739.05
DE | 6 | 20 | 22 | 23733.5 | 20343 | 23733.5
DE | 6 | 20 | 23 | 22679.3 | 19439.4 | 22679.3
DE | 6 | 20 | 24 | 21376.6 | 18322.8 | 21376.6
DE | 6 | 21 | 1 | 20520.85 | 17589.3 | 20520.85
DE | 6 | 21 | 2 | 19824.35 | 16992.3 | 19824.35
DE | 6 | 21 | 3 | 19726.35 | 16908.3 | 19726.35
DE | 6 | 21 | 4 | 19723.2 | 16905.6 | 19723.2
DE | 6 | 21 | 5 | 20461 | 17538 | 20461
DE | 6 | 21 | 6 | 22751.05 | 19500.9 | 22751.05
DE | 6 | 21 | 7 | 24373.3 | 20891.4 | 24373.3
DE | 6 | 21 | 8 | 25606 | 21948 | 25606
DE | 6 | 21 | 9 | 26115.6 | 22384.8 | 26115.6
DE | 6 | 21 | 10 | 26240.55 | 22491.9 | 26240.55
DE | 6 | 21 | 11 | 26131.7 | 22398.6 | 26131.7
DE | 6 | 21 | 12 | 26287.1 | 22531.8 | 26287.1
DE | 6 | 21 | 13 | 26337.85 | 22575.3 | 26337.85
DE | 6 | 21 | 14 | 26193.3 | 22451.4 | 26193.3
DE | 6 | 21 | 15 | 26031.6 | 22312.8 | 26031.6
DE | 6 | 21 | 16 | 25992.05 | 22278.9 | 25992.05
DE | 6 | 21 | 17 | 25884.6 | 22186.8 | 25884.6
DE | 6 | 21 | 18 | 25884.6 | 22186.8 | 25884.6
DE | 6 | 21 | 19 | 25801.65 | 22115.7 | 25801.65
DE | 6 | 21 | 20 | 25526.2 | 21879.6 | 25526.2
DE | 6 | 21 | 21 | 24533.95 | 21029.1 | 24533.95
DE | 6 | 21 | 22 | 23499.35 | 20142.3 | 23499.35
DE | 6 | 21 | 23 | 20915.65 | 17927.7 | 20915.65
DE | 6 | 21 | 24 | 19331.2 | 16569.6 | 19331.2
DE | 6 | 22 | 1 | 18280.15 | 15668.7 | 18280.15
DE | 6 | 22 | 2 | 17755.85 | 15219.3 | 17755.85
DE | 6 | 22 | 3 | 17755.85 | 15219.3 | 17755.85
DE | 6 | 22 | 4 | 17787.35 | 15246.3 | 17787.35
DE | 6 | 22 | 5 | 17818.5 | 15273 | 17818.5
DE | 6 | 22 | 6 | 18102 | 15516 | 18102
DE | 6 | 22 | 7 | 19002.55 | 16287.9 | 19002.55
DE | 6 | 22 | 8 | 20149.15 | 17270.7 | 20149.15
DE | 6 | 22 | 9 | 21621.95 | 18533.1 | 21621.95
DE | 6 | 22 | 10 | 21929.25 | 18796.5 | 21929.25
DE | 6 | 22 | 11 | 21909.65 | 18779.7 | 21909.65
DE | 6 | 22 | 12 | 21977.9 | 18838.2 | 21977.9
DE | 6 | 22 | 13 | 21976.85 | 18837.3 | 21976.85
DE | 6 | 22 | 14 | 21879.55 | 18753.9 | 21879.55
DE | 6 | 22 | 15 | 21796.25 | 18682.5 | 21796.25
DE | 6 | 22 | 16 | 21796.25 | 18682.5 | 21796.25
DE | 6 | 22 | 17 | 21915.95 | 18785.1 | 21915.95
DE | 6 | 22 | 18 | 21915.95 | 18785.1 | 21915.95
DE | 6 | 22 | 19 | 21864.15 | 18740.7 | 21864.15
DE | 6 | 22 | 20 | 21853.3 | 18731.4 | 21853.3
DE | 6 | 22 | 21 | 21779.45 | 18668.1 | 21779.45
DE | 6 | 22 | 22 | 21120.4 | 18103.2 | 21120.4
DE | 6 | 22 | 23 | 20915.65 | 17927.7 | 20915.65
DE | 6 | 22 | 24 | 19331.2 | 16569.6 | 19331.2
DE | 6 | 23 | 1 | 18280.15 | 15668.7 | 18280.15
DE | 6 | 23 | 2 | 17755.85 | 15219.3 | 17755.85
DE | 6 | 23 | 3 | 17755.85 | 15219.3 | 17755.85
DE | 6 | 23 | 4 | 17787.35 | 15246.3 | 17787.35
DE | 6 | 23 | 5 | 17818.5 | 15273 | 17818.5
DE | 6 | 23 | 6 | 18079.6 | 15496.8 | 18079.6
DE | 6 | 23 | 7 | 18933.6 | 16228.8 | 18933.6
DE | 6 | 23 | 8 | 20107.5 | 17235 | 20107.5
DE | 6 | 23 | 9 | 21621.95 | 18533.1 | 21621.95
DE | 6 | 23 | 10 | 21901.95 | 18773.1 | 21901.95
DE | 6 | 23 | 11 | 21882.35 | 18756.3 | 21882.35
DE | 6 | 23 | 12 | 21909.65 | 18779.7 | 21909.65
DE | 6 | 23 | 13 | 21908.6 | 18778.8 | 21908.6
DE | 6 | 23 | 14 | 21811.3 | 18695.4 | 21811.3
DE | 6 | 23 | 15 | 21728 | 18624 | 21728
DE | 6 | 23 | 16 | 21728 | 18624 | 21728
DE | 6 | 23 | 17 | 21847.7 | 18726.6 | 21847.7
DE | 6 | 23 | 18 | 21847.7 | 18726.6 | 21847.7
DE | 6 | 23 | 19 | 21836.85 | 18717.3 | 21836.85
DE | 6 | 23 | 20 | 21853.3 | 18731.4 | 21853.3
DE | 6 | 23 | 21 | 21745.85 | 18639.3 | 21745.85
DE | 6 | 23 | 22 | 21111.3 | 18095.4 | 21111.3
DE | 6 | 23 | 23 | 21421.4 | 18361.2 | 21421.4
DE | 6 | 23 | 24 | 19920.25 | 17074.5 | 19920.25
DE | 6 | 24 | 1 | 19042.8 | 16322.4 | 19042.8
DE | 6 | 24 | 2 | 18887.05 | 16188.9 | 18887.05
DE | 6 | 24 | 3 | 18887.05 | 16188.9 | 18887.05
DE | 6 | 24 | 4 | 19010.6 | 16294.8 | 19010.6
DE | 6 | 24 | 5 | 19917.45 | 17072.1 | 19917.45
DE | 6 | 24 | 6 | 22269.8 | 19088.4 | 22269.8
DE | 6 | 24 | 7 | 24062.15 | 20624.7 | 24062.15
DE | 6 | 24 | 8 | 25402.65 | 21773.7 | 25402.65
DE | 6 | 24 | 9 | 26043.15 | 22322.7 | 26043.15
DE | 6 | 24 | 10 | 26072.9 | 22348.2 | 26072.9
DE | 6 | 24 | 11 | 26085.85 | 22359.3 | 26085.85
DE | 6 | 24 | 12 | 26113.15 | 22382.7 | 26113.15
DE | 6 | 24 | 13 | 26113.15 | 22382.7 | 26113.15
DE | 6 | 24 | 14 | 25968.6 | 22258.8 | 25968.6
DE | 6 | 24 | 15 | 25806.9 | 22120.2 | 25806.9
DE | 6 | 24 | 16 | 25767.35 | 22086.3 | 25767.35
DE | 6 | 24 | 17 | 25707.15 | 22034.7 | 25707.15
DE | 6 | 24 | 18 | 25707.15 | 22034.7 | 25707.15
DE | 6 | 24 | 19 | 25655 | 21990 | 25655
DE | 6 | 24 | 20 | 25420.85 | 21789.3 | 25420.85
DE | 6 | 24 | 21 | 24369.1 | 20887.8 | 24369.1
DE | 6 | 24 | 22 | 23420.95 | 20075.1 | 23420.95
DE | 6 | 24 | 23 | 21452.55 | 18387.9 | 21452.55
DE | 6 | 24 | 24 | 19951.4 | 17101.2 | 19951.4
DE | 6 | 25 | 1 | 19042.8 | 16322.4 | 19042.8
DE | 6 | 25 | 2 | 18887.05 | 16188.9 | 18887.05
DE | 6 | 25 | 3 | 18887.05 | 16188.9 | 18887.05
DE | 6 | 25 | 4 | 19010.6 | 16294.8 | 19010.6
DE | 6 | 25 | 5 | 19917.45 | 17072.1 | 19917.45
DE | 6 | 25 | 6 | 22269.8 | 19088.4 | 22269.8
DE | 6 | 25 | 7 | 24093.3 | 20651.4 | 24093.3
DE | 6 | 25 | 8 | 25501 | 21858 | 25501
DE | 6 | 25 | 9 | 26189.1 | 22447.8 | 26189.1
DE | 6 | 25 | 10 | 26224.45 | 22478.1 | 26224.45
DE | 6 | 25 | 11 | 26091.45 | 22364.1 | 26091.45
DE | 6 | 25 | 12 | 26197.15 | 22454.7 | 26197.15
DE | 6 | 25 | 13 | 26228.3 | 22481.4 | 26228.3
DE | 6 | 25 | 14 | 26072.9 | 22348.2 | 26072.9
DE | 6 | 25 | 15 | 25832.8 | 22142.4 | 25832.8
DE | 6 | 25 | 16 | 25815.3 | 22127.4 | 25815.3
DE | 6 | 25 | 17 | 25758.6 | 22078.8 | 25758.6
DE | 6 | 25 | 18 | 25890.9 | 22192.2 | 25890.9
DE | 6 | 25 | 19 | 25798.5 | 22113 | 25798.5
DE | 6 | 25 | 20 | 25530.75 | 21883.5 | 25530.75
DE | 6 | 25 | 21 | 24289.65 | 20819.7 | 24289.65
DE | 6 | 25 | 22 | 22839.95 | 19577.1 | 22839.95
DE | 6 | 25 | 23 | 21452.55 | 18387.9 | 21452.55
DE | 6 | 25 | 24 | 19951.4 | 17101.2 | 19951.4
DE | 6 | 26 | 1 | 19042.8 | 16322.4 | 19042.8
DE | 6 | 26 | 2 | 18887.05 | 16188.9 | 18887.05
DE | 6 | 26 | 3 | 18799.9 | 16114.2 | 18799.9
DE | 6 | 26 | 4 | 18953.9 | 16246.2 | 18953.9
DE | 6 | 26 | 5 | 19810.35 | 16980.3 | 19810.35
DE | 6 | 26 | 6 | 22235.5 | 19059 | 22235.5
DE | 6 | 26 | 7 | 24128.65 | 20681.7 | 24128.65
DE | 6 | 26 | 8 | 25588.15 | 21932.7 | 25588.15
DE | 6 | 26 | 9 | 26290.6 | 22534.8 | 26290.6
DE | 6 | 26 | 10 | 26244.4 | 22495.2 | 26244.4
DE | 6 | 26 | 11 | 26204.85 | 22461.3 | 26204.85
DE | 6 | 26 | 12 | 26232.15 | 22484.7 | 26232.15
DE | 6 | 26 | 13 | 26118.75 | 22387.5 | 26118.75
DE | 6 | 26 | 14 | 26078.15 | 22352.7 | 26078.15
DE | 6 | 26 | 15 | 25887.05 | 22188.9 | 25887.05
DE | 6 | 26 | 16 | 25898.95 | 22199.1 | 25898.95
DE | 6 | 26 | 17 | 25841.9 | 22150.2 | 25841.9
DE | 6 | 26 | 18 | 25841.9 | 22150.2 | 25841.9
DE | 6 | 26 | 19 | 25768.75 | 22087.5 | 25768.75
DE | 6 | 26 | 20 | 25530.75 | 21883.5 | 25530.75
DE | 6 | 26 | 21 | 24035.2 | 20601.6 | 24035.2
DE | 6 | 26 | 22 | 22839.95 | 19577.1 | 22839.95
DE | 6 | 26 | 23 | 21452.55 | 18387.9 | 21452.55
DE | 6 | 26 | 24 | 19951.4 | 17101.2 | 19951.4
DE | 6 | 27 | 1 | 19042.8 | 16322.4 | 19042.8
DE | 6 | 27 | 2 | 18887.05 | 16188.9 | 18887.05
DE | 6 | 27 | 3 | 18887.05 | 16188.9 | 18887.05
DE | 6 | 27 | 4 | 19010.6 | 16294.8 | 19010.6
DE | 6 | 27 | 5 | 19896.8 | 17054.4 | 19896.8
DE | 6 | 27 | 6 | 22240.4 | 19063.2 | 22240.4
DE | 6 | 27 | 7 | 24128.65 | 20681.7 | 24128.65
DE | 6 | 27 | 8 | 25582.55 | 21927.9 | 25582.55
DE | 6 | 27 | 9 | 26189.1 | 22447.8 | 26189.1
DE | 6 | 27 | 10 | 26189.45 | 22448.1 | 26189.45
DE | 6 | 27 | 11 | 26055.75 | 22333.5 | 26055.75
DE | 6 | 27 | 12 | 26059.6 | 22336.8 | 26059.6
DE | 6 | 27 | 13 | 26064.15 | 22340.7 | 26064.15
DE | 6 | 27 | 14 | 25942.7 | 22236.6 | 25942.7
DE | 6 | 27 | 15 | 25811.1 | 22123.8 | 25811.1
DE | 6 | 27 | 16 | 25817.05 | 22128.9 | 25817.05
DE | 6 | 27 | 17 | 25841.9 | 22150.2 | 25841.9
DE | 6 | 27 | 18 | 25890.9 | 22192.2 | 25890.9
DE | 6 | 27 | 19 | 25798.5 | 22113 | 25798.5
DE | 6 | 27 | 20 | 25530.75 | 21883.5 | 25530.75
DE | 6 | 27 | 21 | 23970.45 | 20546.1 | 23970.45
DE | 6 | 27 | 22 | 22846.95 | 19583.1 | 22846.95
DE | 6 | 27 | 23 | 21452.55 | 18387.9 | 21452.55
DE | 6 | 27 | 24 | 19951.4 | 17101.2 | 19951.4
DE | 6 | 28 | 1 | 19042.8 | 16322.4 | 19042.8
DE | 6 | 28 | 2 | 18887.05 | 16188.9 | 18887.05
DE | 6 | 28 | 3 | 18887.05 | 16188.9 | 18887.05
DE | 6 | 28 | 4 | 19010.6 | 16294.8 | 19010.6
DE | 6 | 28 | 5 | 19896.8 | 17054.4 | 19896.8
DE | 6 | 28 | 6 | 22235.5 | 19059 | 22235.5
DE | 6 | 28 | 7 | 24128.65 | 20681.7 | 24128.65
DE | 6 | 28 | 8 | 25617.55 | 21957.9 | 25617.55
DE | 6 | 28 | 9 | 26218.85 | 22473.3 | 26218.85
DE | 6 | 28 | 10 | 26224.45 | 22478.1 | 26224.45
DE | 6 | 28 | 11 | 26091.45 | 22364.1 | 26091.45
DE | 6 | 28 | 12 | 26164.95 | 22427.1 | 26164.95
DE | 6 | 28 | 13 | 26083.05 | 22356.9 | 26083.05
DE | 6 | 28 | 14 | 25972.8 | 22262.4 | 25972.8
DE | 6 | 28 | 15 | 25811.1 | 22123.8 | 25811.1
DE | 6 | 28 | 16 | 25741.8 | 22064.4 | 25741.8
DE | 6 | 28 | 17 | 25714.85 | 22041.3 | 25714.85
DE | 6 | 28 | 18 | 25714.85 | 22041.3 | 25714.85
DE | 6 | 28 | 19 | 25660.95 | 21995.1 | 25660.95
DE | 6 | 28 | 20 | 25449.55 | 21813.9 | 25449.55
DE | 6 | 28 | 21 | 24430 | 20940 | 24430
DE | 6 | 28 | 22 | 23420.95 | 20075.1 | 23420.95
DE | 6 | 28 | 23 | 20756.4 | 17791.2 | 20756.4
DE | 6 | 28 | 24 | 19275.9 | 16522.2 | 19275.9
DE | 6 | 29 | 1 | 18224.5 | 15621 | 18224.5
DE | 6 | 29 | 2 | 17755.85 | 15219.3 | 17755.85
DE | 6 | 29 | 3 | 17755.85 | 15219.3 | 17755.85
DE | 6 | 29 | 4 | 17787.35 | 15246.3 | 17787.35
DE | 6 | 29 | 5 | 17818.5 | 15273 | 17818.5
DE | 6 | 29 | 6 | 18079.6 | 15496.8 | 18079.6
DE | 6 | 29 | 7 | 18911.2 | 16209.6 | 18911.2
DE | 6 | 29 | 8 | 20188.7 | 17304.6 | 20188.7
DE | 6 | 29 | 9 | 21668.5 | 18573 | 21668.5
DE | 6 | 29 | 10 | 21959 | 18822 | 21959
DE | 6 | 29 | 11 | 21849.8 | 18728.4 | 21849.8
DE | 6 | 29 | 12 | 21909.65 | 18779.7 | 21909.65
DE | 6 | 29 | 13 | 21908.6 | 18778.8 | 21908.6
DE | 6 | 29 | 14 | 21811.3 | 18695.4 | 21811.3
DE | 6 | 29 | 15 | 21695.45 | 18596.1 | 21695.45
DE | 6 | 29 | 16 | 21695.45 | 18596.1 | 21695.45
DE | 6 | 29 | 17 | 21841.05 | 18720.9 | 21841.05
DE | 6 | 29 | 18 | 21910.7 | 18780.6 | 21910.7
DE | 6 | 29 | 19 | 21925.75 | 18793.5 | 21925.75
DE | 6 | 29 | 20 | 21854 | 18732 | 21854
DE | 6 | 29 | 21 | 21740.95 | 18635.1 | 21740.95
DE | 6 | 29 | 22 | 21073.15 | 18062.7 | 21073.15
DE | 6 | 29 | 23 | 20751.5 | 17787 | 20751.5
DE | 6 | 29 | 24 | 19250 | 16500 | 19250
DE | 6 | 30 | 1 | 18190.2 | 15591.6 | 18190.2
DE | 6 | 30 | 2 | 17907.4 | 15349.2 | 17907.4
DE | 6 | 30 | 3 | 17907.4 | 15349.2 | 17907.4
DE | 6 | 30 | 4 | 17871.35 | 15318.3 | 17871.35
DE | 6 | 30 | 5 | 17951.5 | 15387 | 17951.5
DE | 6 | 30 | 6 | 18022.2 | 15447.6 | 18022.2
DE | 6 | 30 | 7 | 19091.8 | 16364.4 | 19091.8
DE | 6 | 30 | 8 | 20156.5 | 17277 | 20156.5
DE | 6 | 30 | 9 | 21672.35 | 18576.3 | 21672.35
DE | 6 | 30 | 10 | 21954.1 | 18817.8 | 21954.1
DE | 6 | 30 | 11 | 21975.8 | 18836.4 | 21975.8
DE | 6 | 30 | 12 | 21966.7 | 18828.6 | 21966.7
DE | 6 | 30 | 13 | 21935.2 | 18801.6 | 21935.2
DE | 6 | 30 | 14 | 21813.05 | 18696.9 | 21813.05
DE | 6 | 30 | 15 | 21695.45 | 18596.1 | 21695.45
DE | 6 | 30 | 16 | 21695.45 | 18596.1 | 21695.45
DE | 6 | 30 | 17 | 21847.7 | 18726.6 | 21847.7
DE | 6 | 30 | 18 | 21847.7 | 18726.6 | 21847.7
DE | 6 | 30 | 19 | 21836.85 | 18717.3 | 21836.85
DE | 6 | 30 | 20 | 21848.4 | 18727.2 | 21848.4
DE | 6 | 30 | 21 | 21794.85 | 18681.3 | 21794.85
DE | 6 | 30 | 22 | 21111.3 | 18095.4 | 21111.3
DE | 6 | 30 | 23 | 21438.55 | 18375.9 | 21438.55
DE | 6 | 30 | 24 | 19925.15 | 17078.7 | 19925.15
DE | 7 | 1 | 1 | 19047.7 | 16326.6 | 19047.7
DE | 7 | 1 | 2 | 18891.95 | 16193.1 | 18891.95
DE | 7 | 1 | 3 | 18891.95 | 16193.1 | 18891.95
DE | 7 | 1 | 4 | 18996.25 | 16282.5 | 18996.25
DE | 7 | 1 | 5 | 19943.7 | 17094.6 | 19943.7
DE | 7 | 1 | 6 | 22251.6 | 19072.8 | 22251.6
DE | 7 | 1 | 7 | 24075.1 | 20635.8 | 24075.1
DE | 7 | 1 | 8 | 25360.3 | 21737.4 | 25360.3
DE | 7 | 1 | 9 | 26177.55 | 22437.9 | 26177.55
DE | 7 | 1 | 10 | 26232.5 | 22485 | 26232.5
DE | 7 | 1 | 11 | 26229 | 22482 | 26229
DE | 7 | 1 | 12 | 26398.4 | 22627.2 | 26398.4
DE | 7 | 1 | 13 | 26425 | 22650 | 26425
DE | 7 | 1 | 14 | 26280.45 | 22526.1 | 26280.45
DE | 7 | 1 | 15 | 26118.75 | 22387.5 | 26118.75
DE | 7 | 1 | 16 | 26079.2 | 22353.6 | 26079.2
DE | 7 | 1 | 17 | 25995.55 | 22281.9 | 25995.55
DE | 7 | 1 | 18 | 25995.55 | 22281.9 | 25995.55
DE | 7 | 1 | 19 | 25812.5 | 22125 | 25812.5
DE | 7 | 1 | 20 | 25515.7 | 21870.6 | 25515.7
DE | 7 | 1 | 21 | 24493.7 | 20994.6 | 24493.7
DE | 7 | 1 | 22 | 23453.15 | 20102.7 | 23453.15
DE | 7 | 1 | 23 | 21438.55 | 18375.9 | 21438.55
DE | 7 | 1 | 24 | 19956.3 | 17105.4 | 19956.3
DE | 7 | 2 | 1 | 19047.7 | 16326.6 | 19047.7
DE | 7 | 2 | 2 | 18891.95 | 16193.1 | 18891.95
DE | 7 | 2 | 3 | 18891.95 | 16193.1 | 18891.95
DE | 7 | 2 | 4 | 18996.25 | 16282.5 | 18996.25
DE | 7 | 2 | 5 | 19943.7 | 17094.6 | 19943.7
DE | 7 | 2 | 6 | 22282.75 | 19099.5 | 22282.75
DE | 7 | 2 | 7 | 24075.1 | 20635.8 | 24075.1
DE | 7 | 2 | 8 | 25360.3 | 21737.4 | 25360.3
DE | 7 | 2 | 9 | 26177.55 | 22437.9 | 26177.55
DE | 7 | 2 | 10 | 26232.5 | 22485 | 26232.5
DE | 7 | 2 | 11 | 26229 | 22482 | 26229
DE | 7 | 2 | 12 | 26330.5 | 22569 | 26330.5
DE | 7 | 2 | 13 | 26359.55 | 22593.9 | 26359.55
DE | 7 | 2 | 14 | 26280.45 | 22526.1 | 26280.45
DE | 7 | 2 | 15 | 26118.75 | 22387.5 | 26118.75
DE | 7 | 2 | 16 | 26064.85 | 22341.3 | 26064.85
DE | 7 | 2 | 17 | 26007.8 | 22292.4 | 26007.8
DE | 7 | 2 | 18 | 26022.15 | 22304.7 | 26022.15
DE | 7 | 2 | 19 | 25907.7 | 22206.6 | 25907.7
DE | 7 | 2 | 20 | 25531.8 | 21884.4 | 25531.8
DE | 7 | 2 | 21 | 24553.55 | 21045.9 | 24553.55
DE | 7 | 2 | 22 | 23562.7 | 20196.6 | 23562.7
DE | 7 | 2 | 23 | 21598.15 | 18512.7 | 21598.15
DE | 7 | 2 | 24 | 19980.8 | 17126.4 | 19980.8
DE | 7 | 3 | 1 | 19072.2 | 16347.6 | 19072.2
DE | 7 | 3 | 2 | 18916.45 | 16214.1 | 18916.45
DE | 7 | 3 | 3 | 18916.45 | 16214.1 | 18916.45
DE | 7 | 3 | 4 | 18965.1 | 16255.8 | 18965.1
DE | 7 | 3 | 5 | 19935.3 | 17087.4 | 19935.3
DE | 7 | 3 | 6 | 22274 | 19092 | 22274
DE | 7 | 3 | 7 | 24249.75 | 20785.5 | 24249.75
DE | 7 | 3 | 8 | 25541.25 | 21892.5 | 25541.25
DE | 7 | 3 | 9 | 26193.65 | 22451.7 | 26193.65
DE | 7 | 3 | 10 | 26343.45 | 22580.1 | 26343.45
DE | 7 | 3 | 11 | 26350.8 | 22586.4 | 26350.8
DE | 7 | 3 | 12 | 26443.2 | 22665.6 | 26443.2
DE | 7 | 3 | 13 | 26467.7 | 22686.6 | 26467.7
DE | 7 | 3 | 14 | 26384.05 | 22614.9 | 26384.05
DE | 7 | 3 | 15 | 26140.8 | 22406.4 | 26140.8
DE | 7 | 3 | 16 | 26064.85 | 22341.3 | 26064.85
DE | 7 | 3 | 17 | 26022.15 | 22304.7 | 26022.15
DE | 7 | 3 | 18 | 25995.55 | 22281.9 | 25995.55
DE | 7 | 3 | 19 | 25868.85 | 22173.3 | 25868.85
DE | 7 | 3 | 20 | 25531.8 | 21884.4 | 25531.8
DE | 7 | 3 | 21 | 24553.55 | 21045.9 | 24553.55
DE | 7 | 3 | 22 | 23562.7 | 20196.6 | 23562.7
DE | 7 | 3 | 23 | 22206.45 | 19034.1 | 22206.45
DE | 7 | 3 | 24 | 20168.05 | 17286.9 | 20168.05
DE | 7 | 4 | 1 | 19176.15 | 16436.7 | 19176.15
DE | 7 | 4 | 2 | 18916.45 | 16214.1 | 18916.45
DE | 7 | 4 | 3 | 18916.45 | 16214.1 | 18916.45
DE | 7 | 4 | 4 | 19020.4 | 16303.2 | 19020.4
DE | 7 | 4 | 5 | 19935.3 | 17087.4 | 19935.3
DE | 7 | 4 | 6 | 22274 | 19092 | 22274
DE | 7 | 4 | 7 | 24249.75 | 20785.5 | 24249.75
DE | 7 | 4 | 8 | 25548.6 | 21898.8 | 25548.6
DE | 7 | 4 | 9 | 26177.55 | 22437.9 | 26177.55
DE | 7 | 4 | 10 | 26248.6 | 22498.8 | 26248.6
DE | 7 | 4 | 11 | 26229 | 22482 | 26229
DE | 7 | 4 | 12 | 26330.5 | 22569 | 26330.5
DE | 7 | 4 | 13 | 26398.4 | 22627.2 | 26398.4
DE | 7 | 4 | 14 | 26280.45 | 22526.1 | 26280.45
DE | 7 | 4 | 15 | 26118.75 | 22387.5 | 26118.75
DE | 7 | 4 | 16 | 26079.2 | 22353.6 | 26079.2
DE | 7 | 4 | 17 | 26022.15 | 22304.7 | 26022.15
DE | 7 | 4 | 18 | 26022.15 | 22304.7 | 26022.15
DE | 7 | 4 | 19 | 25907.7 | 22206.6 | 25907.7
DE | 7 | 4 | 20 | 25588.15 | 21932.7 | 25588.15
DE | 7 | 4 | 21 | 24569.65 | 21059.7 | 24569.65
DE | 7 | 4 | 22 | 23562.7 | 20196.6 | 23562.7
DE | 7 | 4 | 23 | 22092.35 | 18936.3 | 22092.35
DE | 7 | 4 | 24 | 20238.4 | 17347.2 | 20238.4
DE | 7 | 5 | 1 | 19329.45 | 16568.1 | 19329.45
DE | 7 | 5 | 2 | 19103.7 | 16374.6 | 19103.7
DE | 7 | 5 | 3 | 18984.35 | 16272.3 | 18984.35
DE | 7 | 5 | 4 | 19020.4 | 16303.2 | 19020.4
DE | 7 | 5 | 5 | 19935.3 | 17087.4 | 19935.3
DE | 7 | 5 | 6 | 22426.25 | 19222.5 | 22426.25
DE | 7 | 5 | 7 | 24414.25 | 20926.5 | 24414.25
DE | 7 | 5 | 8 | 25647.65 | 21983.7 | 25647.65
DE | 7 | 5 | 9 | 26193.65 | 22451.7 | 26193.65
DE | 7 | 5 | 10 | 26304.95 | 22547.1 | 26304.95
DE | 7 | 5 | 11 | 26324.2 | 22563.6 | 26324.2
DE | 7 | 5 | 12 | 26425 | 22650 | 26425
DE | 7 | 5 | 13 | 26425 | 22650 | 26425
DE | 7 | 5 | 14 | 26280.45 | 22526.1 | 26280.45
DE | 7 | 5 | 15 | 26136.95 | 22403.1 | 26136.95
DE | 7 | 5 | 16 | 26097.4 | 22369.2 | 26097.4
DE | 7 | 5 | 17 | 26040.35 | 22320.3 | 26040.35
DE | 7 | 5 | 18 | 26022.15 | 22304.7 | 26022.15
DE | 7 | 5 | 19 | 25934.3 | 22229.4 | 25934.3
DE | 7 | 5 | 20 | 25588.15 | 21932.7 | 25588.15
DE | 7 | 5 | 21 | 24553.55 | 21045.9 | 24553.55
DE | 7 | 5 | 22 | 23562.7 | 20196.6 | 23562.7
DE | 7 | 5 | 23 | 20694.8 | 17738.4 | 20694.8
DE | 7 | 5 | 24 | 19202.05 | 16458.9 | 19202.05
DE | 7 | 6 | 1 | 18151 | 15558 | 18151
DE | 7 | 6 | 2 | 17633.7 | 15114.6 | 17633.7
DE | 7 | 6 | 3 | 17633.7 | 15114.6 | 17633.7
DE | 7 | 6 | 4 | 17645.95 | 15125.1 | 17645.95
DE | 7 | 6 | 5 | 17677.1 | 15151.8 | 17677.1
DE | 7 | 6 | 6 | 17938.2 | 15375.6 | 17938.2
DE | 7 | 6 | 7 | 18769.45 | 16088.1 | 18769.45
DE | 7 | 6 | 8 | 20068.3 | 17201.4 | 20068.3
DE | 7 | 6 | 9 | 21520.1 | 18445.8 | 21520.1
DE | 7 | 6 | 10 | 21846.65 | 18725.7 | 21846.65
DE | 7 | 6 | 11 | 21843.85 | 18723.3 | 21843.85
DE | 7 | 6 | 12 | 21871.15 | 18746.7 | 21871.15
DE | 7 | 6 | 13 | 21894.6 | 18766.8 | 21894.6
DE | 7 | 6 | 14 | 21808.5 | 18693 | 21808.5
DE | 7 | 6 | 15 | 21671.3 | 18575.4 | 21671.3
DE | 7 | 6 | 16 | 21658.7 | 18564.6 | 21658.7
DE | 7 | 6 | 17 | 21791.35 | 18678.3 | 21791.35
DE | 7 | 6 | 18 | 21791.35 | 18678.3 | 21791.35
DE | 7 | 6 | 19 | 21854.35 | 18732.3 | 21854.35
DE | 7 | 6 | 20 | 21797.65 | 18683.7 | 21797.65
DE | 7 | 6 | 21 | 21681.1 | 18583.8 | 21681.1
DE | 7 | 6 | 22 | 21051.45 | 18044.1 | 21051.45
DE | 7 | 6 | 23 | 20694.8 | 17738.4 | 20694.8
DE | 7 | 6 | 24 | 19202.05 | 16458.9 | 19202.05
DE | 7 | 7 | 1 | 18151 | 15558 | 18151
DE | 7 | 7 | 2 | 17633.7 | 15114.6 | 17633.7
DE | 7 | 7 | 3 | 17633.7 | 15114.6 | 17633.7
DE | 7 | 7 | 4 | 17645.95 | 15125.1 | 17645.95
DE | 7 | 7 | 5 | 17677.1 | 15151.8 | 17677.1
DE | 7 | 7 | 6 | 17938.2 | 15375.6 | 17938.2
DE | 7 | 7 | 7 | 18791.85 | 16107.3 | 18791.85
DE | 7 | 7 | 8 | 20140.4 | 17263.2 | 20140.4
DE | 7 | 7 | 9 | 21547.4 | 18469.2 | 21547.4
DE | 7 | 7 | 10 | 21863.45 | 18740.1 | 21863.45
DE | 7 | 7 | 11 | 21868.7 | 18744.6 | 21868.7
DE | 7 | 7 | 12 | 21886.55 | 18759.9 | 21886.55
DE | 7 | 7 | 13 | 21908.25 | 18778.5 | 21908.25
DE | 7 | 7 | 14 | 21865.55 | 18741.9 | 21865.55
DE | 7 | 7 | 15 | 21946.4 | 18811.2 | 21946.4
DE | 7 | 7 | 16 | 21992.95 | 18851.1 | 21992.95
DE | 7 | 7 | 17 | 22112.65 | 18953.7 | 22112.65
DE | 7 | 7 | 18 | 21873.95 | 18749.1 | 21873.95
DE | 7 | 7 | 19 | 21820.05 | 18702.9 | 21820.05
DE | 7 | 7 | 20 | 21866.95 | 18743.1 | 21866.95
DE | 7 | 7 | 21 | 21708.4 | 18607.2 | 21708.4
DE | 7 | 7 | 22 | 21051.45 | 18044.1 | 21051.45
DE | 7 | 7 | 23 | 21681.1 | 18583.8 | 21681.1
DE | 7 | 7 | 24 | 19980.8 | 17126.4 | 19980.8
DE | 7 | 8 | 1 | 19016.55 | 16299.9 | 19016.55
DE | 7 | 8 | 2 | 18860.8 | 16166.4 | 18860.8
DE | 7 | 8 | 3 | 18891.95 | 16193.1 | 18891.95
DE | 7 | 8 | 4 | 18996.25 | 16282.5 | 18996.25
DE | 7 | 8 | 5 | 19943.7 | 17094.6 | 19943.7
DE | 7 | 8 | 6 | 22251.6 | 19072.8 | 22251.6
DE | 7 | 8 | 7 | 24249.75 | 20785.5 | 24249.75
DE | 7 | 8 | 8 | 25668.65 | 22001.7 | 25668.65
DE | 7 | 8 | 9 | 26288.85 | 22533.3 | 26288.85
DE | 7 | 8 | 10 | 26388.6 | 22618.8 | 26388.6
DE | 7 | 8 | 11 | 26439.7 | 22662.6 | 26439.7
DE | 7 | 8 | 12 | 26644.45 | 22838.1 | 26644.45
DE | 7 | 8 | 13 | 26734.4 | 22915.2 | 26734.4
DE | 7 | 8 | 14 | 26637.45 | 22832.1 | 26637.45
DE | 7 | 8 | 15 | 26465.25 | 22684.5 | 26465.25
DE | 7 | 8 | 16 | 26508.65 | 22721.7 | 26508.65
DE | 7 | 8 | 17 | 26369 | 22602 | 26369
DE | 7 | 8 | 18 | 26369 | 22602 | 26369
DE | 7 | 8 | 19 | 26186.65 | 22445.7 | 26186.65
DE | 7 | 8 | 20 | 25659.2 | 21993.6 | 25659.2
DE | 7 | 8 | 21 | 24664.85 | 21141.3 | 24664.85
DE | 7 | 8 | 22 | 23665.6 | 20284.8 | 23665.6
DE | 7 | 8 | 23 | 21751.45 | 18644.1 | 21751.45
DE | 7 | 8 | 24 | 19980.8 | 17126.4 | 19980.8
DE | 7 | 9 | 1 | 19016.55 | 16299.9 | 19016.55
DE | 7 | 9 | 2 | 18860.8 | 16166.4 | 18860.8
DE | 7 | 9 | 3 | 18891.95 | 16193.1 | 18891.95
DE | 7 | 9 | 4 | 18996.25 | 16282.5 | 18996.25
DE | 7 | 9 | 5 | 19943.7 | 17094.6 | 19943.7
DE | 7 | 9 | 6 | 22251.6 | 19072.8 | 22251.6
DE | 7 | 9 | 7 | 24166.45 | 20714.1 | 24166.45
DE | 7 | 9 | 8 | 25652.55 | 21987.9 | 25652.55
DE | 7 | 9 | 9 | 26288.85 | 22533.3 | 26288.85
DE | 7 | 9 | 10 | 26388.6 | 22618.8 | 26388.6
DE | 7 | 9 | 11 | 26439.7 | 22662.6 | 26439.7
DE | 7 | 9 | 12 | 26644.45 | 22838.1 | 26644.45
DE | 7 | 9 | 13 | 26734.4 | 22915.2 | 26734.4
DE | 7 | 9 | 14 | 26637.45 | 22832.1 | 26637.45
DE | 7 | 9 | 15 | 26465.25 | 22684.5 | 26465.25
DE | 7 | 9 | 16 | 26425.7 | 22650.6 | 26425.7
DE | 7 | 9 | 17 | 26369 | 22602 | 26369
DE | 7 | 9 | 18 | 26300.4 | 22543.2 | 26300.4
DE | 7 | 9 | 19 | 26095.65 | 22367.7 | 26095.65
DE | 7 | 9 | 20 | 25671.8 | 22004.4 | 25671.8
DE | 7 | 9 | 21 | 24626 | 21108 | 24626
DE | 7 | 9 | 22 | 23562.7 | 20196.6 | 23562.7
DE | 7 | 9 | 23 | 21681.1 | 18583.8 | 21681.1
DE | 7 | 9 | 24 | 19980.8 | 17126.4 | 19980.8
DE | 7 | 10 | 1 | 19016.55 | 16299.9 | 19016.55
DE | 7 | 10 | 2 | 18860.8 | 16166.4 | 18860.8
DE | 7 | 10 | 3 | 18860.8 | 16166.4 | 18860.8
DE | 7 | 10 | 4 | 18996.25 | 16282.5 | 18996.25
DE | 7 | 10 | 5 | 19912.9 | 17068.2 | 19912.9
DE | 7 | 10 | 6 | 22251.6 | 19072.8 | 22251.6
DE | 7 | 10 | 7 | 24097.5 | 20655 | 24097.5
DE | 7 | 10 | 8 | 25512.55 | 21867.9 | 25512.55
DE | 7 | 10 | 9 | 26177.55 | 22437.9 | 26177.55
DE | 7 | 10 | 10 | 26232.5 | 22485 | 26232.5
DE | 7 | 10 | 11 | 26256.3 | 22505.4 | 26256.3
DE | 7 | 10 | 12 | 26359.55 | 22593.9 | 26359.55
DE | 7 | 10 | 13 | 26359.55 | 22593.9 | 26359.55
DE | 7 | 10 | 14 | 26253.5 | 22503 | 26253.5
DE | 7 | 10 | 15 | 26091.8 | 22364.4 | 26091.8
DE | 7 | 10 | 16 | 26013.75 | 22297.5 | 26013.75
DE | 7 | 10 | 17 | 25956.7 | 22248.6 | 25956.7
DE | 7 | 10 | 18 | 25900.35 | 22200.3 | 25900.35
DE | 7 | 10 | 19 | 25796.4 | 22111.2 | 25796.4
DE | 7 | 10 | 20 | 25515.7 | 21870.6 | 25515.7
DE | 7 | 10 | 21 | 24493.7 | 20994.6 | 24493.7
DE | 7 | 10 | 22 | 23453.15 | 20102.7 | 23453.15
DE | 7 | 10 | 23 | 21438.55 | 18375.9 | 21438.55
DE | 7 | 10 | 24 | 19956.3 | 17105.4 | 19956.3
DE | 7 | 11 | 1 | 19047.7 | 16326.6 | 19047.7
DE | 7 | 11 | 2 | 18891.95 | 16193.1 | 18891.95
DE | 7 | 11 | 3 | 18891.95 | 16193.1 | 18891.95
DE | 7 | 11 | 4 | 18996.25 | 16282.5 | 18996.25
DE | 7 | 11 | 5 | 19943.7 | 17094.6 | 19943.7
DE | 7 | 11 | 6 | 22282.75 | 19099.5 | 22282.75
DE | 7 | 11 | 7 | 24106.25 | 20662.5 | 24106.25
DE | 7 | 11 | 8 | 25337.9 | 21718.2 | 25337.9
DE | 7 | 11 | 9 | 26145 | 22410 | 26145
DE | 7 | 11 | 10 | 26232.5 | 22485 | 26232.5
DE | 7 | 11 | 11 | 26212.9 | 22468.2 | 26212.9
DE | 7 | 11 | 12 | 26287.1 | 22531.8 | 26287.1
DE | 7 | 11 | 13 | 26303.2 | 22545.6 | 26303.2
DE | 7 | 11 | 14 | 26185.95 | 22445.1 | 26185.95
DE | 7 | 11 | 15 | 26053.3 | 22331.4 | 26053.3
DE | 7 | 11 | 16 | 26013.75 | 22297.5 | 26013.75
DE | 7 | 11 | 17 | 25927.65 | 22223.7 | 25927.65
DE | 7 | 11 | 18 | 25900.35 | 22200.3 | 25900.35
DE | 7 | 11 | 19 | 25796.4 | 22111.2 | 25796.4
DE | 7 | 11 | 20 | 25515.7 | 21870.6 | 25515.7
DE | 7 | 11 | 21 | 24493.7 | 20994.6 | 24493.7
DE | 7 | 11 | 22 | 23453.15 | 20102.7 | 23453.15
DE | 7 | 11 | 23 | 21438.55 | 18375.9 | 21438.55
DE | 7 | 11 | 24 | 19956.3 | 17105.4 | 19956.3
DE | 7 | 12 | 1 | 19047.7 | 16326.6 | 19047.7
DE | 7 | 12 | 2 | 18891.95 | 16193.1 | 18891.95
DE | 7 | 12 | 3 | 18891.95 | 16193.1 | 18891.95
DE | 7 | 12 | 4 | 18996.25 | 16282.5 | 18996.25
DE | 7 | 12 | 5 | 19943.7 | 17094.6 | 19943.7
DE | 7 | 12 | 6 | 22282.75 | 19099.5 | 22282.75
DE | 7 | 12 | 7 | 24106.25 | 20662.5 | 24106.25
DE | 7 | 12 | 8 | 25405.1 | 21775.8 | 25405.1
DE | 7 | 12 | 9 | 26128.55 | 22395.9 | 26128.55
DE | 7 | 12 | 10 | 26199.6 | 22456.8 | 26199.6
DE | 7 | 12 | 11 | 26212.9 | 22468.2 | 26212.9
DE | 7 | 12 | 12 | 26287.1 | 22531.8 | 26287.1
DE | 7 | 12 | 13 | 26303.2 | 22545.6 | 26303.2
DE | 7 | 12 | 14 | 26215 | 22470 | 26215
DE | 7 | 12 | 15 | 26091.8 | 22364.4 | 26091.8
DE | 7 | 12 | 16 | 26013.75 | 22297.5 | 26013.75
DE | 7 | 12 | 17 | 25956.7 | 22248.6 | 25956.7
DE | 7 | 12 | 18 | 25927.65 | 22223.7 | 25927.65
DE | 7 | 12 | 19 | 25796.4 | 22111.2 | 25796.4
DE | 7 | 12 | 20 | 25515.7 | 21870.6 | 25515.7
DE | 7 | 12 | 21 | 24493.7 | 20994.6 | 24493.7
DE | 7 | 12 | 22 | 23453.15 | 20102.7 | 23453.15
DE | 7 | 12 | 23 | 20694.8 | 17738.4 | 20694.8
DE | 7 | 12 | 24 | 19202.05 | 16458.9 | 19202.05
DE | 7 | 13 | 1 | 18151 | 15558 | 18151
DE | 7 | 13 | 2 | 17633.7 | 15114.6 | 17633.7
DE | 7 | 13 | 3 | 17633.7 | 15114.6 | 17633.7
DE | 7 | 13 | 4 | 17645.95 | 15125.1 | 17645.95
DE | 7 | 13 | 5 | 17677.1 | 15151.8 | 17677.1
DE | 7 | 13 | 6 | 17938.2 | 15375.6 | 17938.2
DE | 7 | 13 | 7 | 18769.45 | 16088.1 | 18769.45
DE | 7 | 13 | 8 | 19999.35 | 17142.3 | 19999.35
DE | 7 | 13 | 9 | 21520.1 | 18445.8 | 21520.1
DE | 7 | 13 | 10 | 21819.35 | 18702.3 | 21819.35
DE | 7 | 13 | 11 | 21799.75 | 18685.5 | 21799.75
DE | 7 | 13 | 12 | 21854.35 | 18732.3 | 21854.35
DE | 7 | 13 | 13 | 21870.1 | 18745.8 | 21870.1
DE | 7 | 13 | 14 | 21772.8 | 18662.4 | 21772.8
DE | 7 | 13 | 15 | 21689.5 | 18591 | 21689.5
DE | 7 | 13 | 16 | 21689.5 | 18591 | 21689.5
DE | 7 | 13 | 17 | 21809.2 | 18693.6 | 21809.2
DE | 7 | 13 | 18 | 21809.2 | 18693.6 | 21809.2
DE | 7 | 13 | 19 | 21781.2 | 18669.6 | 21781.2
DE | 7 | 13 | 20 | 21770.35 | 18660.3 | 21770.35
DE | 7 | 13 | 21 | 21681.1 | 18583.8 | 21681.1
DE | 7 | 13 | 22 | 21057.05 | 18048.9 | 21057.05
DE | 7 | 13 | 23 | 20694.8 | 17738.4 | 20694.8
DE | 7 | 13 | 24 | 19202.05 | 16458.9 | 19202.05
DE | 7 | 14 | 1 | 18151 | 15558 | 18151
DE | 7 | 14 | 2 | 17633.7 | 15114.6 | 17633.7
DE | 7 | 14 | 3 | 17633.7 | 15114.6 | 17633.7
DE | 7 | 14 | 4 | 17645.95 | 15125.1 | 17645.95
DE | 7 | 14 | 5 | 17677.1 | 15151.8 | 17677.1
DE | 7 | 14 | 6 | 17938.2 | 15375.6 | 17938.2
DE | 7 | 14 | 7 | 18769.45 | 16088.1 | 18769.45
DE | 7 | 14 | 8 | 20020.7 | 17160.6 | 20020.7
DE | 7 | 14 | 9 | 21487.2 | 18417.6 | 21487.2
DE | 7 | 14 | 10 | 21819.35 | 18702.3 | 21819.35
DE | 7 | 14 | 11 | 21799.75 | 18685.5 | 21799.75
DE | 7 | 14 | 12 | 21827.05 | 18708.9 | 21827.05
DE | 7 | 14 | 13 | 21826 | 18708 | 21826
DE | 7 | 14 | 14 | 21728.35 | 18624.3 | 21728.35
DE | 7 | 14 | 15 | 21645.05 | 18552.9 | 21645.05
DE | 7 | 14 | 16 | 21645.05 | 18552.9 | 21645.05
DE | 7 | 14 | 17 | 21765.1 | 18655.8 | 21765.1
DE | 7 | 14 | 18 | 21765.1 | 18655.8 | 21765.1
DE | 7 | 14 | 19 | 21753.9 | 18646.2 | 21753.9
DE | 7 | 14 | 20 | 21770.35 | 18660.3 | 21770.35
DE | 7 | 14 | 21 | 21626.15 | 18536.7 | 21626.15
DE | 7 | 14 | 22 | 21042.35 | 18036.3 | 21042.35
DE | 7 | 14 | 23 | 21438.55 | 18375.9 | 21438.55
DE | 7 | 14 | 24 | 19956.3 | 17105.4 | 19956.3
DE | 7 | 15 | 1 | 19047.7 | 16326.6 | 19047.7
DE | 7 | 15 | 2 | 18891.95 | 16193.1 | 18891.95
DE | 7 | 15 | 3 | 18891.95 | 16193.1 | 18891.95
DE | 7 | 15 | 4 | 18996.25 | 16282.5 | 18996.25
DE | 7 | 15 | 5 | 19943.7 | 17094.6 | 19943.7
DE | 7 | 15 | 6 | 22282.75 | 19099.5 | 22282.75
DE | 7 | 15 | 7 | 24075.1 | 20635.8 | 24075.1
DE | 7 | 15 | 8 | 25360.3 | 21737.4 | 25360.3
DE | 7 | 15 | 9 | 26177.55 | 22437.9 | 26177.55
DE | 7 | 15 | 10 | 26232.5 | 22485 | 26232.5
DE | 7 | 15 | 11 | 26256.3 | 22505.4 | 26256.3
DE | 7 | 15 | 12 | 26398.4 | 22627.2 | 26398.4
DE | 7 | 15 | 13 | 26425 | 22650 | 26425
DE | 7 | 15 | 14 | 26298.65 | 22541.7 | 26298.65
DE | 7 | 15 | 15 | 26196.8 | 22454.4 | 26196.8
DE | 7 | 15 | 16 | 26191.55 | 22449.9 | 26191.55
DE | 7 | 15 | 17 | 26134.5 | 22401 | 26134.5
DE | 7 | 15 | 18 | 26052.6 | 22330.8 | 26052.6
DE | 7 | 15 | 19 | 25919.95 | 22217.1 | 25919.95
DE | 7 | 15 | 20 | 25588.15 | 21932.7 | 25588.15
DE | 7 | 15 | 21 | 24553.55 | 21045.9 | 24553.55
DE | 7 | 15 | 22 | 23502.85 | 20145.3 | 23502.85
DE | 7 | 15 | 23 | 21438.55 | 18375.9 | 21438.55
DE | 7 | 15 | 24 | 19925.15 | 17078.7 | 19925.15
DE | 7 | 16 | 1 | 19047.7 | 16326.6 | 19047.7
DE | 7 | 16 | 2 | 18891.95 | 16193.1 | 18891.95
DE | 7 | 16 | 3 | 18891.95 | 16193.1 | 18891.95
DE | 7 | 16 | 4 | 18996.25 | 16282.5 | 18996.25
DE | 7 | 16 | 5 | 19943.7 | 17094.6 | 19943.7
DE | 7 | 16 | 6 | 22282.75 | 19099.5 | 22282.75
DE | 7 | 16 | 7 | 24097.5 | 20655 | 24097.5
DE | 7 | 16 | 8 | 25576.95 | 21923.1 | 25576.95
DE | 7 | 16 | 9 | 26193.65 | 22451.7 | 26193.65
DE | 7 | 16 | 10 | 26343.45 | 22580.1 | 26343.45
DE | 7 | 16 | 11 | 26369 | 22602 | 26369
DE | 7 | 16 | 12 | 26513.9 | 22726.2 | 26513.9
DE | 7 | 16 | 13 | 26708.5 | 22893 | 26708.5
DE | 7 | 16 | 14 | 26568.85 | 22773.3 | 26568.85
DE | 7 | 16 | 15 | 26465.25 | 22684.5 | 26465.25
DE | 7 | 16 | 16 | 26425.7 | 22650.6 | 26425.7
DE | 7 | 16 | 17 | 26369 | 22602 | 26369
DE | 7 | 16 | 18 | 26236.35 | 22488.3 | 26236.35
DE | 7 | 16 | 19 | 26046.65 | 22325.7 | 26046.65
DE | 7 | 16 | 20 | 25653.6 | 21988.8 | 25653.6
DE | 7 | 16 | 21 | 24596.95 | 21083.1 | 24596.95
DE | 7 | 16 | 22 | 23562.7 | 20196.6 | 23562.7
DE | 7 | 16 | 23 | 21598.15 | 18512.7 | 21598.15
DE | 7 | 16 | 24 | 19980.8 | 17126.4 | 19980.8
DE | 7 | 17 | 1 | 19016.55 | 16299.9 | 19016.55
DE | 7 | 17 | 2 | 18860.8 | 16166.4 | 18860.8
DE | 7 | 17 | 3 | 18891.95 | 16193.1 | 18891.95
DE | 7 | 17 | 4 | 18996.25 | 16282.5 | 18996.25
DE | 7 | 17 | 5 | 19943.7 | 17094.6 | 19943.7
DE | 7 | 17 | 6 | 22251.6 | 19072.8 | 22251.6
DE | 7 | 17 | 7 | 24234 | 20772 | 24234
DE | 7 | 17 | 8 | 25695.95 | 22025.1 | 25695.95
DE | 7 | 17 | 9 | 26315.45 | 22556.1 | 26315.45
DE | 7 | 17 | 10 | 26386.85 | 22617.3 | 26386.85
DE | 7 | 17 | 11 | 26543.3 | 22751.4 | 26543.3
DE | 7 | 17 | 12 | 26670.35 | 22860.3 | 26670.35
DE | 7 | 17 | 13 | 26803 | 22974 | 26803
DE | 7 | 17 | 14 | 26637.45 | 22832.1 | 26637.45
DE | 7 | 17 | 15 | 26547.85 | 22755.3 | 26547.85
DE | 7 | 17 | 16 | 26508.65 | 22721.7 | 26508.65
DE | 7 | 17 | 17 | 26369 | 22602 | 26369
DE | 7 | 17 | 18 | 26369 | 22602 | 26369
DE | 7 | 17 | 19 | 26186.65 | 22445.7 | 26186.65
DE | 7 | 17 | 20 | 25715.2 | 22041.6 | 25715.2
DE | 7 | 17 | 21 | 24755.5 | 21219 | 24755.5
DE | 7 | 17 | 22 | 23894.85 | 20481.3 | 23894.85
DE | 7 | 17 | 23 | 22696.45 | 19454.1 | 22696.45
DE | 7 | 17 | 24 | 20579.3 | 17639.4 | 20579.3
DE | 7 | 18 | 1 | 19072.2 | 16347.6 | 19072.2
DE | 7 | 18 | 2 | 18860.8 | 16166.4 | 18860.8
DE | 7 | 18 | 3 | 18860.8 | 16166.4 | 18860.8
DE | 7 | 18 | 4 | 18965.1 | 16255.8 | 18965.1
DE | 7 | 18 | 5 | 19912.9 | 17068.2 | 19912.9
DE | 7 | 18 | 6 | 22274 | 19092 | 22274
DE | 7 | 18 | 7 | 24378.55 | 20895.9 | 24378.55
DE | 7 | 18 | 8 | 25798.15 | 22112.7 | 25798.15
DE | 7 | 18 | 9 | 26358.5 | 22593 | 26358.5
DE | 7 | 18 | 10 | 26562.9 | 22768.2 | 26562.9
DE | 7 | 18 | 11 | 26660.2 | 22851.6 | 26660.2
DE | 7 | 18 | 12 | 26803 | 22974 | 26803
DE | 7 | 18 | 13 | 26885.6 | 23044.8 | 26885.6
DE | 7 | 18 | 14 | 26944.05 | 23094.9 | 26944.05
DE | 7 | 18 | 15 | 26771.85 | 22947.3 | 26771.85
DE | 7 | 18 | 16 | 26732.3 | 22913.4 | 26732.3
DE | 7 | 18 | 17 | 26675.25 | 22864.5 | 26675.25
DE | 7 | 18 | 18 | 26558.7 | 22764.6 | 26558.7
DE | 7 | 18 | 19 | 26280.8 | 22526.4 | 26280.8
DE | 7 | 18 | 20 | 25749.5 | 22071 | 25749.5
DE | 7 | 18 | 21 | 24755.5 | 21219 | 24755.5
DE | 7 | 18 | 22 | 23894.85 | 20481.3 | 23894.85
DE | 7 | 18 | 23 | 22668.45 | 19430.1 | 22668.45
DE | 7 | 18 | 24 | 20238.4 | 17347.2 | 20238.4
DE | 7 | 19 | 1 | 19176.15 | 16436.7 | 19176.15
DE | 7 | 19 | 2 | 18916.45 | 16214.1 | 18916.45
DE | 7 | 19 | 3 | 18860.8 | 16166.4 | 18860.8
DE | 7 | 19 | 4 | 18965.1 | 16255.8 | 18965.1
DE | 7 | 19 | 5 | 19912.9 | 17068.2 | 19912.9
DE | 7 | 19 | 6 | 22274 | 19092 | 22274
DE | 7 | 19 | 7 | 24378.55 | 20895.9 | 24378.55
DE | 7 | 19 | 8 | 25695.95 | 22025.1 | 25695.95
DE | 7 | 19 | 9 | 26315.45 | 22556.1 | 26315.45
DE | 7 | 19 | 10 | 26356.05 | 22590.9 | 26356.05
DE | 7 | 19 | 11 | 26439.7 | 22662.6 | 26439.7
DE | 7 | 19 | 12 | 26644.45 | 22838.1 | 26644.45
DE | 7 | 19 | 13 | 26634.65 | 22829.7 | 26634.65
DE | 7 | 19 | 14 | 26637.45 | 22832.1 | 26637.45
DE | 7 | 19 | 15 | 26465.25 | 22684.5 | 26465.25
DE | 7 | 19 | 16 | 26303.9 | 22546.2 | 26303.9
DE | 7 | 19 | 17 | 26274.5 | 22521 | 26274.5
DE | 7 | 19 | 18 | 26196.1 | 22453.8 | 26196.1
DE | 7 | 19 | 19 | 25964.4 | 22255.2 | 25964.4
DE | 7 | 19 | 20 | 25653.6 | 21988.8 | 25653.6
DE | 7 | 19 | 21 | 24626 | 21108 | 24626
DE | 7 | 19 | 22 | 23665.6 | 20284.8 | 23665.6
DE | 7 | 19 | 23 | 21399.7 | 18342.6 | 21399.7
DE | 7 | 19 | 24 | 19432 | 16656 | 19432
DE | 7 | 20 | 1 | 18310.6 | 15694.8 | 18310.6
DE | 7 | 20 | 2 | 17689 | 15162 | 17689
DE | 7 | 20 | 3 | 17633.7 | 15114.6 | 17633.7
DE | 7 | 20 | 4 | 17645.95 | 15125.1 | 17645.95
DE | 7 | 20 | 5 | 17677.1 | 15151.8 | 17677.1
DE | 7 | 20 | 6 | 17960.6 | 15394.8 | 17960.6
DE | 7 | 20 | 7 | 18860.8 | 16166.4 | 18860.8
DE | 7 | 20 | 8 | 20140.4 | 17263.2 | 20140.4
DE | 7 | 20 | 9 | 21547.4 | 18469.2 | 21547.4
DE | 7 | 20 | 10 | 21863.45 | 18740.1 | 21863.45
DE | 7 | 20 | 11 | 21843.85 | 18723.3 | 21843.85
DE | 7 | 20 | 12 | 21893.2 | 18765.6 | 21893.2
DE | 7 | 20 | 13 | 21885.5 | 18759 | 21885.5
DE | 7 | 20 | 14 | 21770 | 18660 | 21770
DE | 7 | 20 | 15 | 21677.95 | 18581.1 | 21677.95
DE | 7 | 20 | 16 | 21897.75 | 18769.5 | 21897.75
DE | 7 | 20 | 17 | 22066.1 | 18913.8 | 22066.1
DE | 7 | 20 | 18 | 21778.4 | 18667.2 | 21778.4
DE | 7 | 20 | 19 | 21832.65 | 18713.7 | 21832.65
DE | 7 | 20 | 20 | 21866.95 | 18743.1 | 21866.95
DE | 7 | 20 | 21 | 21708.4 | 18607.2 | 21708.4
DE | 7 | 20 | 22 | 21051.45 | 18044.1 | 21051.45
DE | 7 | 20 | 23 | 20750.1 | 17785.8 | 20750.1
DE | 7 | 20 | 24 | 19202.05 | 16458.9 | 19202.05
DE | 7 | 21 | 1 | 18151 | 15558 | 18151
DE | 7 | 21 | 2 | 17633.7 | 15114.6 | 17633.7
DE | 7 | 21 | 3 | 17633.7 | 15114.6 | 17633.7
DE | 7 | 21 | 4 | 17645.95 | 15125.1 | 17645.95
DE | 7 | 21 | 5 | 17677.1 | 15151.8 | 17677.1
DE | 7 | 21 | 6 | 17938.2 | 15375.6 | 17938.2
DE | 7 | 21 | 7 | 19176.5 | 16437 | 19176.5
DE | 7 | 21 | 8 | 20219.15 | 17330.7 | 20219.15
DE | 7 | 21 | 9 | 21579.6 | 18496.8 | 21579.6
DE | 7 | 21 | 10 | 22189.65 | 19019.7 | 22189.65
DE | 7 | 21 | 11 | 22216.6 | 19042.8 | 22216.6
DE | 7 | 21 | 12 | 22243.9 | 19066.2 | 22243.9
DE | 7 | 21 | 13 | 22302 | 19116 | 22302
DE | 7 | 21 | 14 | 22079.75 | 18925.5 | 22079.75
DE | 7 | 21 | 15 | 22041.6 | 18892.8 | 22041.6
DE | 7 | 21 | 16 | 22132.95 | 18971.1 | 22132.95
DE | 7 | 21 | 17 | 22231.3 | 19055.4 | 22231.3
DE | 7 | 21 | 18 | 22161.65 | 18995.7 | 22161.65
DE | 7 | 21 | 19 | 22213.45 | 19040.1 | 22213.45
DE | 7 | 21 | 20 | 22154.3 | 18989.4 | 22154.3
DE | 7 | 21 | 21 | 21878.15 | 18752.7 | 21878.15
DE | 7 | 21 | 22 | 21626.85 | 18537.3 | 21626.85
DE | 7 | 21 | 23 | 23127.65 | 19823.7 | 23127.65
DE | 7 | 21 | 24 | 20863.85 | 17883.3 | 20863.85
DE | 7 | 22 | 1 | 19259.45 | 16508.1 | 19259.45
DE | 7 | 22 | 2 | 18916.45 | 16214.1 | 18916.45
DE | 7 | 22 | 3 | 18916.45 | 16214.1 | 18916.45
DE | 7 | 22 | 4 | 18965.1 | 16255.8 | 18965.1
DE | 7 | 22 | 5 | 19912.9 | 17068.2 | 19912.9
DE | 7 | 22 | 6 | 22496.6 | 19282.8 | 22496.6
DE | 7 | 22 | 7 | 24689 | 21162 | 24689
DE | 7 | 22 | 8 | 26152.35 | 22416.3 | 26152.35
DE | 7 | 22 | 9 | 26693.45 | 22880.1 | 26693.45
DE | 7 | 22 | 10 | 27132.35 | 23256.3 | 27132.35
DE | 7 | 22 | 11 | 27243.3 | 23351.4 | 27243.3
DE | 7 | 22 | 12 | 27448.4 | 23527.2 | 27448.4
DE | 7 | 22 | 13 | 27456.1 | 23533.8 | 27456.1
DE | 7 | 22 | 14 | 27379.45 | 23468.1 | 27379.45
DE | 7 | 22 | 15 | 27088.25 | 23218.5 | 27088.25
DE | 7 | 22 | 16 | 26942.3 | 23093.4 | 26942.3
DE | 7 | 22 | 17 | 26754.35 | 22932.3 | 26754.35
DE | 7 | 22 | 18 | 26674.55 | 22863.9 | 26674.55
DE | 7 | 22 | 19 | 26671.4 | 22861.2 | 26671.4
DE | 7 | 22 | 20 | 26066.25 | 22342.5 | 26066.25
DE | 7 | 22 | 21 | 24851.75 | 21301.5 | 24851.75
DE | 7 | 22 | 22 | 24123.4 | 20677.2 | 24123.4
DE | 7 | 22 | 23 | 23156.35 | 19848.3 | 23156.35
DE | 7 | 22 | 24 | 21422.1 | 18361.8 | 21422.1
DE | 7 | 23 | 1 | 19780.6 | 16954.8 | 19780.6
DE | 7 | 23 | 2 | 19103.7 | 16374.6 | 19103.7
DE | 7 | 23 | 3 | 18916.45 | 16214.1 | 18916.45
DE | 7 | 23 | 4 | 19020.4 | 16303.2 | 19020.4
DE | 7 | 23 | 5 | 19935.3 | 17087.4 | 19935.3
DE | 7 | 23 | 6 | 22792 | 19536 | 22792
DE | 7 | 23 | 7 | 24615.85 | 21099.3 | 24615.85
DE | 7 | 23 | 8 | 26004.65 | 22289.7 | 26004.65
DE | 7 | 23 | 9 | 26599.3 | 22799.4 | 26599.3
DE | 7 | 23 | 10 | 26748.4 | 22927.2 | 26748.4
DE | 7 | 23 | 11 | 27112.75 | 23239.5 | 27112.75
DE | 7 | 23 | 12 | 27303.85 | 23403.3 | 27303.85
DE | 7 | 23 | 13 | 27316.8 | 23414.4 | 27316.8
DE | 7 | 23 | 14 | 27271.65 | 23375.7 | 27271.65
DE | 7 | 23 | 15 | 26905.9 | 23062.2 | 26905.9
DE | 7 | 23 | 16 | 26866.7 | 23028.6 | 26866.7
DE | 7 | 23 | 17 | 26759.6 | 22936.8 | 26759.6
DE | 7 | 23 | 18 | 26752.95 | 22931.1 | 26752.95
DE | 7 | 23 | 19 | 26280.8 | 22526.4 | 26280.8
DE | 7 | 23 | 20 | 25825.1 | 22135.8 | 25825.1
DE | 7 | 23 | 21 | 24761.45 | 21224.1 | 24761.45
DE | 7 | 23 | 22 | 24123.05 | 20676.9 | 24123.05
DE | 7 | 23 | 23 | 23068.15 | 19772.7 | 23068.15
DE | 7 | 23 | 24 | 21611.1 | 18523.8 | 21611.1
DE | 7 | 24 | 1 | 19887 | 17046 | 19887
DE | 7 | 24 | 2 | 19103.7 | 16374.6 | 19103.7
DE | 7 | 24 | 3 | 18916.45 | 16214.1 | 18916.45
DE | 7 | 24 | 4 | 19020.4 | 16303.2 | 19020.4
DE | 7 | 24 | 5 | 19935.3 | 17087.4 | 19935.3
DE | 7 | 24 | 6 | 22426.25 | 19222.5 | 22426.25
DE | 7 | 24 | 7 | 24543.4 | 21037.2 | 24543.4
DE | 7 | 24 | 8 | 25798.15 | 22112.7 | 25798.15
DE | 7 | 24 | 9 | 26333.65 | 22571.7 | 26333.65
DE | 7 | 24 | 10 | 26459.3 | 22679.4 | 26459.3
DE | 7 | 24 | 11 | 26607 | 22806 | 26607
DE | 7 | 24 | 12 | 26803 | 22974 | 26803
DE | 7 | 24 | 13 | 27109.6 | 23236.8 | 27109.6
DE | 7 | 24 | 14 | 27021.4 | 23161.2 | 27021.4
DE | 7 | 24 | 15 | 26985.35 | 23130.3 | 26985.35
DE | 7 | 24 | 16 | 26945.8 | 23096.4 | 26945.8
DE | 7 | 24 | 17 | 26752.95 | 22931.1 | 26752.95
DE | 7 | 24 | 18 | 26369 | 22602 | 26369
DE | 7 | 24 | 19 | 26095.65 | 22367.7 | 26095.65
DE | 7 | 24 | 20 | 25671.8 | 22004.4 | 25671.8
DE | 7 | 24 | 21 | 24664.85 | 21141.3 | 24664.85
DE | 7 | 24 | 22 | 23903.95 | 20489.1 | 23903.95
DE | 7 | 24 | 23 | 23127.65 | 19823.7 | 23127.65
DE | 7 | 24 | 24 | 21611.1 | 18523.8 | 21611.1
DE | 7 | 25 | 1 | 20553.75 | 17617.5 | 20553.75
DE | 7 | 25 | 2 | 20370.35 | 17460.3 | 20370.35
DE | 7 | 25 | 3 | 19829.25 | 16996.5 | 19829.25
DE | 7 | 25 | 4 | 19782.7 | 16956.6 | 19782.7
DE | 7 | 25 | 5 | 20405 | 17490 | 20405
DE | 7 | 25 | 6 | 22861.3 | 19595.4 | 22861.3
DE | 7 | 25 | 7 | 24586.8 | 21074.4 | 24586.8
DE | 7 | 25 | 8 | 25867.1 | 22171.8 | 25867.1
DE | 7 | 25 | 9 | 26333.65 | 22571.7 | 26333.65
DE | 7 | 25 | 10 | 26539.8 | 22748.4 | 26539.8
DE | 7 | 25 | 11 | 26660.2 | 22851.6 | 26660.2
DE | 7 | 25 | 12 | 26803 | 22974 | 26803
DE | 7 | 25 | 13 | 27109.6 | 23236.8 | 27109.6
DE | 7 | 25 | 14 | 27021.4 | 23161.2 | 27021.4
DE | 7 | 25 | 15 | 26849.2 | 23013.6 | 26849.2
DE | 7 | 25 | 16 | 26810 | 22980 | 26810
DE | 7 | 25 | 17 | 26752.95 | 22931.1 | 26752.95
DE | 7 | 25 | 18 | 26451.6 | 22672.8 | 26451.6
DE | 7 | 25 | 19 | 26280.8 | 22526.4 | 26280.8
DE | 7 | 25 | 20 | 25749.5 | 22071 | 25749.5
DE | 7 | 25 | 21 | 24755.5 | 21219 | 24755.5
DE | 7 | 25 | 22 | 24022.95 | 20591.1 | 24022.95
DE | 7 | 25 | 23 | 23156.35 | 19848.3 | 23156.35
DE | 7 | 25 | 24 | 21853.3 | 18731.4 | 21853.3
DE | 7 | 26 | 1 | 20783.35 | 17814.3 | 20783.35
DE | 7 | 26 | 2 | 20398 | 17484 | 20398
DE | 7 | 26 | 3 | 20310.5 | 17409 | 20310.5
DE | 7 | 26 | 4 | 19880.35 | 17040.3 | 19880.35
DE | 7 | 26 | 5 | 20585.25 | 17644.5 | 20585.25
DE | 7 | 26 | 6 | 23157.05 | 19848.9 | 23157.05
DE | 7 | 26 | 7 | 24787.35 | 21246.3 | 24787.35
DE | 7 | 26 | 8 | 26115.25 | 22384.5 | 26115.25
DE | 7 | 26 | 9 | 26571.65 | 22775.7 | 26571.65
DE | 7 | 26 | 10 | 26831 | 22998 | 26831
DE | 7 | 26 | 11 | 26811.4 | 22981.2 | 26811.4
DE | 7 | 26 | 12 | 27186.95 | 23303.1 | 27186.95
DE | 7 | 26 | 13 | 27186.95 | 23303.1 | 27186.95
DE | 7 | 26 | 14 | 27021.4 | 23161.2 | 27021.4
DE | 7 | 26 | 15 | 26849.2 | 23013.6 | 26849.2
DE | 7 | 26 | 16 | 26945.8 | 23096.4 | 26945.8
DE | 7 | 26 | 17 | 26752.95 | 22931.1 | 26752.95
DE | 7 | 26 | 18 | 26752.95 | 22931.1 | 26752.95
DE | 7 | 26 | 19 | 26587.4 | 22789.2 | 26587.4
DE | 7 | 26 | 20 | 25983.65 | 22271.7 | 25983.65
DE | 7 | 26 | 21 | 24913.7 | 21354.6 | 24913.7
DE | 7 | 26 | 22 | 24183.6 | 20728.8 | 24183.6
DE | 7 | 26 | 23 | 22376.55 | 19179.9 | 22376.55
DE | 7 | 26 | 24 | 21181.65 | 18155.7 | 21181.65
DE | 7 | 27 | 1 | 19792.15 | 16964.7 | 19792.15
DE | 7 | 27 | 2 | 19234.6 | 16486.8 | 19234.6
DE | 7 | 27 | 3 | 19175.1 | 16435.8 | 19175.1
DE | 7 | 27 | 4 | 19107.55 | 16377.9 | 19107.55
DE | 7 | 27 | 5 | 18806.55 | 16119.9 | 18806.55
DE | 7 | 27 | 6 | 18821.95 | 16133.1 | 18821.95
DE | 7 | 27 | 7 | 19726.35 | 16908.3 | 19726.35
DE | 7 | 27 | 8 | 20398 | 17484 | 20398
DE | 7 | 27 | 9 | 21962.5 | 18825 | 21962.5
DE | 7 | 27 | 10 | 22236.2 | 19059.6 | 22236.2
DE | 7 | 27 | 11 | 22275.75 | 19093.5 | 22275.75
DE | 7 | 27 | 12 | 22303.05 | 19116.9 | 22303.05
DE | 7 | 27 | 13 | 22421.7 | 19218.6 | 22421.7
DE | 7 | 27 | 14 | 22351.35 | 19158.3 | 22351.35
DE | 7 | 27 | 15 | 22249.15 | 19070.7 | 22249.15
DE | 7 | 27 | 16 | 22174.25 | 19006.5 | 22174.25
DE | 7 | 27 | 17 | 22231.3 | 19055.4 | 22231.3
DE | 7 | 27 | 18 | 22167.95 | 19001.1 | 22167.95
DE | 7 | 27 | 19 | 22154.3 | 18989.4 | 22154.3
DE | 7 | 27 | 20 | 22154.3 | 18989.4 | 22154.3
DE | 7 | 27 | 21 | 21835.45 | 18716.1 | 21835.45
DE | 7 | 27 | 22 | 21682.5 | 18585 | 21682.5
DE | 7 | 27 | 23 | 22723.05 | 19476.9 | 22723.05
DE | 7 | 27 | 24 | 21294.35 | 18252.3 | 21294.35
DE | 7 | 28 | 1 | 20103.3 | 17231.4 | 20103.3
DE | 7 | 28 | 2 | 19682.6 | 16870.8 | 19682.6
DE | 7 | 28 | 3 | 19460 | 16680 | 19460
DE | 7 | 28 | 4 | 19451.95 | 16673.1 | 19451.95
DE | 7 | 28 | 5 | 19248.6 | 16498.8 | 19248.6
DE | 7 | 28 | 6 | 19383.35 | 16614.3 | 19383.35
DE | 7 | 28 | 7 | 19915.35 | 17070.3 | 19915.35
DE | 7 | 28 | 8 | 20398 | 17484 | 20398
DE | 7 | 28 | 9 | 21915.95 | 18785.1 | 21915.95
DE | 7 | 28 | 10 | 22236.2 | 19059.6 | 22236.2
DE | 7 | 28 | 11 | 22216.6 | 19042.8 | 22216.6
DE | 7 | 28 | 12 | 22243.9 | 19066.2 | 22243.9
DE | 7 | 28 | 13 | 22242.5 | 19065 | 22242.5
DE | 7 | 28 | 14 | 22104.25 | 18946.5 | 22104.25
DE | 7 | 28 | 15 | 22052.1 | 18901.8 | 22052.1
DE | 7 | 28 | 16 | 21992.95 | 18851.1 | 21992.95
DE | 7 | 28 | 17 | 22112.65 | 18953.7 | 22112.65
DE | 7 | 28 | 18 | 22112.65 | 18953.7 | 22112.65
DE | 7 | 28 | 19 | 22154.3 | 18989.4 | 22154.3
DE | 7 | 28 | 20 | 21820.05 | 18702.9 | 21820.05
DE | 7 | 28 | 21 | 21869.75 | 18745.5 | 21869.75
DE | 7 | 28 | 22 | 21626.85 | 18537.3 | 21626.85
DE | 7 | 28 | 23 | 23156.35 | 19848.3 | 23156.35
DE | 7 | 28 | 24 | 21853.3 | 18731.4 | 21853.3
DE | 7 | 29 | 1 | 20783.35 | 17814.3 | 20783.35
DE | 7 | 29 | 2 | 20627.95 | 17681.1 | 20627.95
DE | 7 | 29 | 3 | 20338.15 | 17432.7 | 20338.15
DE | 7 | 29 | 4 | 20361.6 | 17452.8 | 20361.6
DE | 7 | 29 | 5 | 20585.25 | 17644.5 | 20585.25
DE | 7 | 29 | 6 | 23125.2 | 19821.6 | 23125.2
DE | 7 | 29 | 7 | 24559.5 | 21051 | 24559.5
DE | 7 | 29 | 8 | 25725 | 22050 | 25725
DE | 7 | 29 | 9 | 26315.45 | 22556.1 | 26315.45
DE | 7 | 29 | 10 | 26370.4 | 22603.2 | 26370.4
DE | 7 | 29 | 11 | 26442.5 | 22665 | 26442.5
DE | 7 | 29 | 12 | 26513.9 | 22726.2 | 26513.9
DE | 7 | 29 | 13 | 26441.8 | 22664.4 | 26441.8
DE | 7 | 29 | 14 | 26384.05 | 22614.9 | 26384.05
DE | 7 | 29 | 15 | 26279.75 | 22525.5 | 26279.75
DE | 7 | 29 | 16 | 26253.15 | 22502.7 | 26253.15
DE | 7 | 29 | 17 | 26134.5 | 22401 | 26134.5
DE | 7 | 29 | 18 | 26044.2 | 22323.6 | 26044.2
DE | 7 | 29 | 19 | 25934.3 | 22229.4 | 25934.3
DE | 7 | 29 | 20 | 25626.65 | 21965.7 | 25626.65
DE | 7 | 29 | 21 | 24569.65 | 21059.7 | 24569.65
DE | 7 | 29 | 22 | 23665.6 | 20284.8 | 23665.6
DE | 7 | 29 | 23 | 22206.45 | 19034.1 | 22206.45
DE | 7 | 29 | 24 | 20238.4 | 17347.2 | 20238.4
DE | 7 | 30 | 1 | 19259.45 | 16508.1 | 19259.45
DE | 7 | 30 | 2 | 19020.4 | 16303.2 | 19020.4
DE | 7 | 30 | 3 | 19020.4 | 16303.2 | 19020.4
DE | 7 | 30 | 4 | 19020.4 | 16303.2 | 19020.4
DE | 7 | 30 | 5 | 19935.3 | 17087.4 | 19935.3
DE | 7 | 30 | 6 | 22274 | 19092 | 22274
DE | 7 | 30 | 7 | 24234 | 20772 | 24234
DE | 7 | 30 | 8 | 25647.65 | 21983.7 | 25647.65
DE | 7 | 30 | 9 | 26220.95 | 22475.1 | 26220.95
DE | 7 | 30 | 10 | 26343.45 | 22580.1 | 26343.45
DE | 7 | 30 | 11 | 26350.8 | 22586.4 | 26350.8
DE | 7 | 30 | 12 | 26443.2 | 22665.6 | 26443.2
DE | 7 | 30 | 13 | 26443.2 | 22665.6 | 26443.2
DE | 7 | 30 | 14 | 26280.45 | 22526.1 | 26280.45
DE | 7 | 30 | 15 | 26118.75 | 22387.5 | 26118.75
DE | 7 | 30 | 16 | 26097.4 | 22369.2 | 26097.4
DE | 7 | 30 | 17 | 26022.15 | 22304.7 | 26022.15
DE | 7 | 30 | 18 | 26022.15 | 22304.7 | 26022.15
DE | 7 | 30 | 19 | 25934.3 | 22229.4 | 25934.3
DE | 7 | 30 | 20 | 25531.8 | 21884.4 | 25531.8
DE | 7 | 30 | 21 | 24553.55 | 21045.9 | 24553.55
DE | 7 | 30 | 22 | 23562.7 | 20196.6 | 23562.7
DE | 7 | 30 | 23 | 21681.1 | 18583.8 | 21681.1
DE | 7 | 30 | 24 | 20168.05 | 17286.9 | 20168.05
DE | 7 | 31 | 1 | 19329.45 | 16568.1 | 19329.45
DE | 7 | 31 | 2 | 19174.05 | 16434.9 | 19174.05
DE | 7 | 31 | 3 | 19174.05 | 16434.9 | 19174.05
DE | 7 | 31 | 4 | 19208 | 16464 | 19208
DE | 7 | 31 | 5 | 20087.55 | 17217.9 | 20087.55
DE | 7 | 31 | 6 | 22496.6 | 19282.8 | 22496.6
DE | 7 | 31 | 7 | 24385.9 | 20902.2 | 24385.9
DE | 7 | 31 | 8 | 25652.55 | 21987.9 | 25652.55
DE | 7 | 31 | 9 | 26220.95 | 22475.1 | 26220.95
DE | 7 | 31 | 10 | 26343.45 | 22580.1 | 26343.45
DE | 7 | 31 | 11 | 26350.8 | 22586.4 | 26350.8
DE | 7 | 31 | 12 | 26425 | 22650 | 26425
DE | 7 | 31 | 13 | 26443.2 | 22665.6 | 26443.2
DE | 7 | 31 | 14 | 26386.5 | 22617 | 26386.5
DE | 7 | 31 | 15 | 26231.1 | 22483.8 | 26231.1
DE | 7 | 31 | 16 | 26157.6 | 22420.8 | 26157.6
DE | 7 | 31 | 17 | 26100.55 | 22371.9 | 26100.55
DE | 7 | 31 | 18 | 26040.35 | 22320.3 | 26040.35
DE | 7 | 31 | 19 | 25934.3 | 22229.4 | 25934.3
DE | 7 | 31 | 20 | 25588.15 | 21932.7 | 25588.15
DE | 7 | 31 | 21 | 24569.65 | 21059.7 | 24569.65
DE | 7 | 31 | 22 | 23562.7 | 20196.6 | 23562.7
DE | 7 | 31 | 23 | 22156.75 | 18991.5 | 22156.75
DE | 7 | 31 | 24 | 20188.35 | 17304.3 | 20188.35
DE | 8 | 1 | 1 | 19279.75 | 16525.5 | 19279.75
DE | 8 | 1 | 2 | 19054 | 16332 | 19054
DE | 8 | 1 | 3 | 19124 | 16392 | 19124
DE | 8 | 1 | 4 | 19177.55 | 16437.9 | 19177.55
DE | 8 | 1 | 5 | 19974.15 | 17120.7 | 19974.15
DE | 8 | 1 | 6 | 22312.85 | 19125.3 | 22312.85
DE | 8 | 1 | 7 | 24265.5 | 20799 | 24265.5
DE | 8 | 1 | 8 | 25688.95 | 22019.1 | 25688.95
DE | 8 | 1 | 9 | 26391.75 | 22621.5 | 26391.75
DE | 8 | 1 | 10 | 26498.15 | 22712.7 | 26498.15
DE | 8 | 1 | 11 | 26645.85 | 22839.3 | 26645.85
DE | 8 | 1 | 12 | 26877.55 | 23037.9 | 26877.55
DE | 8 | 1 | 13 | 27178.9 | 23296.2 | 27178.9
DE | 8 | 1 | 14 | 27149.15 | 23270.7 | 27149.15
DE | 8 | 1 | 15 | 26847.8 | 23012.4 | 26847.8
DE | 8 | 1 | 16 | 26828.9 | 22996.2 | 26828.9
DE | 8 | 1 | 17 | 26878.95 | 23039.1 | 26878.95
DE | 8 | 1 | 18 | 26878.95 | 23039.1 | 26878.95
DE | 8 | 1 | 19 | 26708.85 | 22893.3 | 26708.85
DE | 8 | 1 | 20 | 25975.6 | 22264.8 | 25975.6
DE | 8 | 1 | 21 | 24843.7 | 21294.6 | 24843.7
DE | 8 | 1 | 22 | 24078.6 | 20638.8 | 24078.6
DE | 8 | 1 | 23 | 23366.35 | 20028.3 | 23366.35
DE | 8 | 1 | 24 | 22130.5 | 18969 | 22130.5
DE | 8 | 2 | 1 | 20888 | 17904 | 20888
DE | 8 | 2 | 2 | 20693.75 | 17737.5 | 20693.75
DE | 8 | 2 | 3 | 20545.7 | 17610.6 | 20545.7
DE | 8 | 2 | 4 | 20588.75 | 17647.5 | 20588.75
DE | 8 | 2 | 5 | 20962.2 | 17967.6 | 20962.2
DE | 8 | 2 | 6 | 23100 | 19800 | 23100
DE | 8 | 2 | 7 | 24903.2 | 21345.6 | 24903.2
DE | 8 | 2 | 8 | 26343.1 | 22579.8 | 26343.1
DE | 8 | 2 | 9 | 27135.5 | 23259 | 27135.5
DE | 8 | 2 | 10 | 27273.4 | 23377.2 | 27273.4
DE | 8 | 2 | 11 | 27546.75 | 23611.5 | 27546.75
DE | 8 | 2 | 12 | 27612.9 | 23668.2 | 27612.9
DE | 8 | 2 | 13 | 27612.9 | 23668.2 | 27612.9
DE | 8 | 2 | 14 | 27410.25 | 23494.5 | 27410.25
DE | 8 | 2 | 15 | 27130.95 | 23255.1 | 27130.95
DE | 8 | 2 | 16 | 26946.15 | 23096.7 | 26946.15
DE | 8 | 2 | 17 | 26683.3 | 22871.4 | 26683.3
DE | 8 | 2 | 18 | 26644.1 | 22837.8 | 26644.1
DE | 8 | 2 | 19 | 26599.65 | 22799.7 | 26599.65
DE | 8 | 2 | 20 | 26366.2 | 22599.6 | 26366.2
DE | 8 | 2 | 21 | 25626.3 | 21965.4 | 25626.3
DE | 8 | 2 | 22 | 24662.75 | 21139.5 | 24662.75
DE | 8 | 2 | 23 | 23586.85 | 20217.3 | 23586.85
DE | 8 | 2 | 24 | 22297.8 | 19112.4 | 22297.8
DE | 8 | 3 | 1 | 21035 | 18030 | 21035
DE | 8 | 3 | 2 | 20435.45 | 17516.1 | 20435.45
DE | 8 | 3 | 3 | 20124.3 | 17249.4 | 20124.3
DE | 8 | 3 | 4 | 19895.4 | 17053.2 | 19895.4
DE | 8 | 3 | 5 | 19370.05 | 16602.9 | 19370.05
DE | 8 | 3 | 6 | 19382.3 | 16613.4 | 19382.3
DE | 8 | 3 | 7 | 20086.5 | 17217 | 20086.5
DE | 8 | 3 | 8 | 20512.8 | 17582.4 | 20512.8
DE | 8 | 3 | 9 | 21841.05 | 18720.9 | 21841.05
DE | 8 | 3 | 10 | 22334.2 | 19143.6 | 22334.2
DE | 8 | 3 | 11 | 22314.6 | 19126.8 | 22314.6
DE | 8 | 3 | 12 | 22401.05 | 19200.9 | 22401.05
DE | 8 | 3 | 13 | 22400 | 19200 | 22400
DE | 8 | 3 | 14 | 22177.75 | 19009.5 | 22177.75
DE | 8 | 3 | 15 | 22150.1 | 18985.8 | 22150.1
DE | 8 | 3 | 16 | 22090.95 | 18935.1 | 22090.95
DE | 8 | 3 | 17 | 22210.65 | 19037.7 | 22210.65
DE | 8 | 3 | 18 | 22210.65 | 19037.7 | 22210.65
DE | 8 | 3 | 19 | 22013.6 | 18868.8 | 22013.6
DE | 8 | 3 | 20 | 21957.6 | 18820.8 | 21957.6
DE | 8 | 3 | 21 | 21884.45 | 18758.1 | 21884.45
DE | 8 | 3 | 22 | 21223.3 | 18191.4 | 21223.3
DE | 8 | 3 | 23 | 21452.9 | 18388.2 | 21452.9
DE | 8 | 3 | 24 | 19862.5 | 17025 | 19862.5
DE | 8 | 4 | 1 | 18811.45 | 16124.1 | 18811.45
DE | 8 | 4 | 2 | 17895.15 | 15338.7 | 17895.15
DE | 8 | 4 | 3 | 17791.2 | 15249.6 | 17791.2
DE | 8 | 4 | 4 | 17822.7 | 15276.6 | 17822.7
DE | 8 | 4 | 5 | 17820.95 | 15275.1 | 17820.95
DE | 8 | 4 | 6 | 18082.05 | 15498.9 | 18082.05
DE | 8 | 4 | 7 | 19065.9 | 16342.2 | 19065.9
DE | 8 | 4 | 8 | 20255.55 | 17361.9 | 20255.55
DE | 8 | 4 | 9 | 21681.45 | 18584.1 | 21681.45
DE | 8 | 4 | 10 | 21986.3 | 18845.4 | 21986.3
DE | 8 | 4 | 11 | 21957.25 | 18820.5 | 21957.25
DE | 8 | 4 | 12 | 22007.65 | 18863.7 | 22007.65
DE | 8 | 4 | 13 | 22340.85 | 19149.3 | 22340.85
DE | 8 | 4 | 14 | 22202.25 | 19030.5 | 22202.25
DE | 8 | 4 | 15 | 22090.95 | 18935.1 | 22090.95
DE | 8 | 4 | 16 | 22090.95 | 18935.1 | 22090.95
DE | 8 | 4 | 17 | 22210.65 | 19037.7 | 22210.65
DE | 8 | 4 | 18 | 22210.65 | 19037.7 | 22210.65
DE | 8 | 4 | 19 | 21918.05 | 18786.9 | 21918.05
DE | 8 | 4 | 20 | 21965.3 | 18827.4 | 21965.3
DE | 8 | 4 | 21 | 21853.3 | 18731.4 | 21853.3
DE | 8 | 4 | 22 | 21223.3 | 18191.4 | 21223.3
DE | 8 | 4 | 23 | 21701.75 | 18601.5 | 21701.75
DE | 8 | 4 | 24 | 20118.35 | 17244.3 | 20118.35
DE | 8 | 5 | 1 | 19022.15 | 16304.7 | 19022.15
DE | 8 | 5 | 2 | 18866.4 | 16171.2 | 18866.4
DE | 8 | 5 | 3 | 18811.1 | 16123.8 | 18811.1
DE | 8 | 5 | 4 | 18934.65 | 16229.7 | 18934.65
DE | 8 | 5 | 5 | 19799.5 | 16971 | 19799.5
DE | 8 | 5 | 6 | 22160.6 | 18994.8 | 22160.6
DE | 8 | 5 | 7 | 24414.25 | 20926.5 | 24414.25
DE | 8 | 5 | 8 | 25762.45 | 22082.1 | 25762.45
DE | 8 | 5 | 9 | 26416.25 | 22642.5 | 26416.25
DE | 8 | 5 | 10 | 26628.35 | 22824.3 | 26628.35
DE | 8 | 5 | 11 | 26767.65 | 22943.7 | 26767.65
DE | 8 | 5 | 12 | 26877.55 | 23037.9 | 26877.55
DE | 8 | 5 | 13 | 27178.9 | 23296.2 | 27178.9
DE | 8 | 5 | 14 | 27149.15 | 23270.7 | 27149.15
DE | 8 | 5 | 15 | 26893.3 | 23051.4 | 26893.3
DE | 8 | 5 | 16 | 26853.75 | 23017.5 | 26853.75
DE | 8 | 5 | 17 | 26796.7 | 22968.6 | 26796.7
DE | 8 | 5 | 18 | 26796.7 | 22968.6 | 26796.7
DE | 8 | 5 | 19 | 26656.7 | 22848.6 | 26656.7
DE | 8 | 5 | 20 | 25842.95 | 22151.1 | 25842.95
DE | 8 | 5 | 21 | 24809.4 | 21265.2 | 24809.4
DE | 8 | 5 | 22 | 24082.8 | 20642.4 | 24082.8
DE | 8 | 5 | 23 | 23534.35 | 20172.3 | 23534.35
DE | 8 | 5 | 24 | 22366.05 | 19170.9 | 22366.05
DE | 8 | 6 | 1 | 21319.9 | 18274.2 | 21319.9
DE | 8 | 6 | 2 | 21054.95 | 18047.1 | 21054.95
DE | 8 | 6 | 3 | 20712.65 | 17753.7 | 20712.65
DE | 8 | 6 | 4 | 20704.25 | 17746.5 | 20704.25
DE | 8 | 6 | 5 | 20978.3 | 17981.4 | 20978.3
DE | 8 | 6 | 6 | 23071.3 | 19775.4 | 23071.3
DE | 8 | 6 | 7 | 24541.3 | 21035.4 | 24541.3
DE | 8 | 6 | 8 | 25986.1 | 22273.8 | 25986.1
DE | 8 | 6 | 9 | 26462.45 | 22682.1 | 26462.45
DE | 8 | 6 | 10 | 26628.35 | 22824.3 | 26628.35
DE | 8 | 6 | 11 | 26699.05 | 22884.9 | 26699.05
DE | 8 | 6 | 12 | 26794.95 | 22967.1 | 26794.95
DE | 8 | 6 | 13 | 26794.95 | 22967.1 | 26794.95
DE | 8 | 6 | 14 | 26629.05 | 22824.9 | 26629.05
DE | 8 | 6 | 15 | 26388.6 | 22618.8 | 26388.6
DE | 8 | 6 | 16 | 26323.15 | 22562.7 | 26323.15
DE | 8 | 6 | 17 | 26175.1 | 22435.8 | 26175.1
DE | 8 | 6 | 18 | 26126.45 | 22394.1 | 26126.45
DE | 8 | 6 | 19 | 25944.45 | 22238.1 | 25944.45
DE | 8 | 6 | 20 | 25568.55 | 21915.9 | 25568.55
DE | 8 | 6 | 21 | 24511.55 | 21009.9 | 24511.55
DE | 8 | 6 | 22 | 23460.85 | 20109.3 | 23460.85
DE | 8 | 6 | 23 | 22042.3 | 18893.4 | 22042.3
DE | 8 | 6 | 24 | 20118.35 | 17244.3 | 20118.35
DE | 8 | 7 | 1 | 19022.15 | 16304.7 | 19022.15
DE | 8 | 7 | 2 | 18866.4 | 16171.2 | 18866.4
DE | 8 | 7 | 3 | 18811.1 | 16123.8 | 18811.1
DE | 8 | 7 | 4 | 18934.65 | 16229.7 | 18934.65
DE | 8 | 7 | 5 | 19799.5 | 16971 | 19799.5
DE | 8 | 7 | 6 | 22138.2 | 18975.6 | 22138.2
DE | 8 | 7 | 7 | 24053.05 | 20616.9 | 24053.05
DE | 8 | 7 | 8 | 25512.55 | 21867.9 | 25512.55
DE | 8 | 7 | 9 | 26185.95 | 22445.1 | 26185.95
DE | 8 | 7 | 10 | 26264.7 | 22512.6 | 26264.7
DE | 8 | 7 | 11 | 26245.1 | 22495.8 | 26245.1
DE | 8 | 7 | 12 | 26340.3 | 22577.4 | 26340.3
DE | 8 | 7 | 13 | 26434.8 | 22658.4 | 26434.8
DE | 8 | 7 | 14 | 26404 | 22632 | 26404
DE | 8 | 7 | 15 | 26298.65 | 22541.7 | 26298.65
DE | 8 | 7 | 16 | 26245.1 | 22495.8 | 26245.1
DE | 8 | 7 | 17 | 26126.45 | 22394.1 | 26126.45
DE | 8 | 7 | 18 | 26095.65 | 22367.7 | 26095.65
DE | 8 | 7 | 19 | 25911.9 | 22210.2 | 25911.9
DE | 8 | 7 | 20 | 25568.55 | 21915.9 | 25568.55
DE | 8 | 7 | 21 | 24538.85 | 21033.3 | 24538.85
DE | 8 | 7 | 22 | 23579.85 | 20211.3 | 23579.85
DE | 8 | 7 | 23 | 22819.3 | 19559.4 | 22819.3
DE | 8 | 7 | 24 | 21331.45 | 18284.1 | 21331.45
DE | 8 | 8 | 1 | 20476.05 | 17550.9 | 20476.05
DE | 8 | 8 | 2 | 20320.3 | 17417.4 | 20320.3
DE | 8 | 8 | 3 | 19807.55 | 16977.9 | 19807.55
DE | 8 | 8 | 4 | 19752.25 | 16930.5 | 19752.25
DE | 8 | 8 | 5 | 20374.2 | 17463.6 | 20374.2
DE | 8 | 8 | 6 | 22678.95 | 19439.1 | 22678.95
DE | 8 | 8 | 7 | 24301.2 | 20829.6 | 24301.2
DE | 8 | 8 | 8 | 25505.2 | 21861.6 | 25505.2
DE | 8 | 8 | 9 | 26185.95 | 22445.1 | 26185.95
DE | 8 | 8 | 10 | 26221.3 | 22475.4 | 26221.3
DE | 8 | 8 | 11 | 26217.8 | 22472.4 | 26217.8
DE | 8 | 8 | 12 | 26301.45 | 22544.1 | 26301.45
DE | 8 | 8 | 13 | 26340.3 | 22577.4 | 26340.3
DE | 8 | 8 | 14 | 26195.4 | 22453.2 | 26195.4
DE | 8 | 8 | 15 | 26060.65 | 22337.7 | 26060.65
DE | 8 | 8 | 16 | 26021.1 | 22303.8 | 26021.1
DE | 8 | 8 | 17 | 25964.05 | 22254.9 | 25964.05
DE | 8 | 8 | 18 | 25937.45 | 22232.1 | 25937.45
DE | 8 | 8 | 19 | 25781.7 | 22098.6 | 25781.7
DE | 8 | 8 | 20 | 25457.6 | 21820.8 | 25457.6
DE | 8 | 8 | 21 | 24495.45 | 20996.1 | 24495.45
DE | 8 | 8 | 22 | 23400.65 | 20057.7 | 23400.65
DE | 8 | 8 | 23 | 21388.5 | 18333 | 21388.5
DE | 8 | 8 | 24 | 19875.45 | 17036.1 | 19875.45
DE | 8 | 9 | 1 | 18966.85 | 16257.3 | 18966.85
DE | 8 | 9 | 2 | 18811.1 | 16123.8 | 18811.1
DE | 8 | 9 | 3 | 18842.25 | 16150.5 | 18842.25
DE | 8 | 9 | 4 | 18965.45 | 16256.1 | 18965.45
DE | 8 | 9 | 5 | 19830.65 | 16997.7 | 19830.65
DE | 8 | 9 | 6 | 22169.35 | 19002.3 | 22169.35
DE | 8 | 9 | 7 | 23961.7 | 20538.6 | 23961.7
DE | 8 | 9 | 8 | 25324.25 | 21706.5 | 25324.25
DE | 8 | 9 | 9 | 26185.95 | 22445.1 | 26185.95
DE | 8 | 9 | 10 | 26221.3 | 22475.4 | 26221.3
DE | 8 | 9 | 11 | 26245.1 | 22495.8 | 26245.1
DE | 8 | 9 | 12 | 26301.45 | 22544.1 | 26301.45
DE | 8 | 9 | 13 | 26366.9 | 22600.2 | 26366.9
DE | 8 | 9 | 14 | 26222.35 | 22476.3 | 26222.35
DE | 8 | 9 | 15 | 26060.65 | 22337.7 | 26060.65
DE | 8 | 9 | 16 | 26089.35 | 22362.3 | 26089.35
DE | 8 | 9 | 17 | 25999.75 | 22285.5 | 25999.75
DE | 8 | 9 | 18 | 25964.05 | 22254.9 | 25964.05
DE | 8 | 9 | 19 | 25876.2 | 22179.6 | 25876.2
DE | 8 | 9 | 20 | 25457.6 | 21820.8 | 25457.6
DE | 8 | 9 | 21 | 24495.45 | 20996.1 | 24495.45
DE | 8 | 9 | 22 | 23400.65 | 20057.7 | 23400.65
DE | 8 | 9 | 23 | 20748 | 17784 | 20748
DE | 8 | 9 | 24 | 19255.6 | 16504.8 | 19255.6
DE | 8 | 10 | 1 | 18204.55 | 15603.9 | 18204.55
DE | 8 | 10 | 2 | 17735.55 | 15201.9 | 17735.55
DE | 8 | 10 | 3 | 17735.55 | 15201.9 | 17735.55
DE | 8 | 10 | 4 | 17767.4 | 15229.2 | 17767.4
DE | 8 | 10 | 5 | 17798.55 | 15255.9 | 17798.55
DE | 8 | 10 | 6 | 18059.65 | 15479.7 | 18059.65
DE | 8 | 10 | 7 | 18890.9 | 16192.2 | 18890.9
DE | 8 | 10 | 8 | 20156.5 | 17277 | 20156.5
DE | 8 | 10 | 9 | 21637.35 | 18546.3 | 21637.35
DE | 8 | 10 | 10 | 21944.65 | 18809.7 | 21944.65
DE | 8 | 10 | 11 | 21925.05 | 18792.9 | 21925.05
DE | 8 | 10 | 12 | 21969.15 | 18830.7 | 21969.15
DE | 8 | 10 | 13 | 21968.1 | 18829.8 | 21968.1
DE | 8 | 10 | 14 | 21870.8 | 18746.4 | 21870.8
DE | 8 | 10 | 15 | 21787.5 | 18675 | 21787.5
DE | 8 | 10 | 16 | 21770.7 | 18660.6 | 21770.7
DE | 8 | 10 | 17 | 21890.4 | 18763.2 | 21890.4
DE | 8 | 10 | 18 | 21890.4 | 18763.2 | 21890.4
DE | 8 | 10 | 19 | 21852.25 | 18730.5 | 21852.25
DE | 8 | 10 | 20 | 21868.35 | 18744.3 | 21868.35
DE | 8 | 10 | 21 | 21719.25 | 18616.5 | 21719.25
DE | 8 | 10 | 22 | 21125.65 | 18107.7 | 21125.65
DE | 8 | 10 | 23 | 20748 | 17784 | 20748
DE | 8 | 10 | 24 | 19255.6 | 16504.8 | 19255.6
DE | 8 | 11 | 1 | 18204.55 | 15603.9 | 18204.55
DE | 8 | 11 | 2 | 17735.55 | 15201.9 | 17735.55
DE | 8 | 11 | 3 | 17735.55 | 15201.9 | 17735.55
DE | 8 | 11 | 4 | 17767.4 | 15229.2 | 17767.4
DE | 8 | 11 | 5 | 17798.55 | 15255.9 | 17798.55
DE | 8 | 11 | 6 | 18059.65 | 15479.7 | 18059.65
DE | 8 | 11 | 7 | 18890.9 | 16192.2 | 18890.9
DE | 8 | 11 | 8 | 20143.55 | 17265.9 | 20143.55
DE | 8 | 11 | 9 | 21604.8 | 18518.4 | 21604.8
DE | 8 | 11 | 10 | 21917.35 | 18786.3 | 21917.35
DE | 8 | 11 | 11 | 21897.75 | 18769.5 | 21897.75
DE | 8 | 11 | 12 | 21925.05 | 18792.9 | 21925.05
DE | 8 | 11 | 13 | 21924 | 18792 | 21924
DE | 8 | 11 | 14 | 21854 | 18732 | 21854
DE | 8 | 11 | 15 | 21770.7 | 18660.6 | 21770.7
DE | 8 | 11 | 16 | 21770.7 | 18660.6 | 21770.7
DE | 8 | 11 | 17 | 21890.4 | 18763.2 | 21890.4
DE | 8 | 11 | 18 | 21890.4 | 18763.2 | 21890.4
DE | 8 | 11 | 19 | 21852.25 | 18730.5 | 21852.25
DE | 8 | 11 | 20 | 21868.35 | 18744.3 | 21868.35
DE | 8 | 11 | 21 | 21724.15 | 18620.7 | 21724.15
DE | 8 | 11 | 22 | 21111.3 | 18095.4 | 21111.3
DE | 8 | 11 | 23 | 21388.5 | 18333 | 21388.5
DE | 8 | 11 | 24 | 19875.45 | 17036.1 | 19875.45
DE | 8 | 12 | 1 | 18966.85 | 16257.3 | 18966.85
DE | 8 | 12 | 2 | 18811.1 | 16123.8 | 18811.1
DE | 8 | 12 | 3 | 18842.25 | 16150.5 | 18842.25
DE | 8 | 12 | 4 | 18965.45 | 16256.1 | 18965.45
DE | 8 | 12 | 5 | 19830.65 | 16997.7 | 19830.65
DE | 8 | 12 | 6 | 22138.2 | 18975.6 | 22138.2
DE | 8 | 12 | 7 | 23961.7 | 20538.6 | 23961.7
DE | 8 | 12 | 8 | 25324.25 | 21706.5 | 25324.25
DE | 8 | 12 | 9 | 26185.95 | 22445.1 | 26185.95
DE | 8 | 12 | 10 | 26221.3 | 22475.4 | 26221.3
DE | 8 | 12 | 11 | 26217.8 | 22472.4 | 26217.8
DE | 8 | 12 | 12 | 26340.3 | 22577.4 | 26340.3
DE | 8 | 12 | 13 | 26366.9 | 22600.2 | 26366.9
DE | 8 | 12 | 14 | 26222.35 | 22476.3 | 26222.35
DE | 8 | 12 | 15 | 25995.2 | 22281.6 | 25995.2
DE | 8 | 12 | 16 | 25899.3 | 22199.4 | 25899.3
DE | 8 | 12 | 17 | 25842.6 | 22150.8 | 25842.6
DE | 8 | 12 | 18 | 25826.5 | 22137 | 25826.5
DE | 8 | 12 | 19 | 25738.3 | 22061.4 | 25738.3
DE | 8 | 12 | 20 | 25397.4 | 21769.2 | 25397.4
DE | 8 | 12 | 21 | 24435.6 | 20944.8 | 24435.6
DE | 8 | 12 | 22 | 23351.3 | 20015.4 | 23351.3
DE | 8 | 12 | 23 | 21388.5 | 18333 | 21388.5
DE | 8 | 12 | 24 | 19906.6 | 17062.8 | 19906.6
DE | 8 | 13 | 1 | 18997.65 | 16283.7 | 18997.65
DE | 8 | 13 | 2 | 18842.25 | 16150.5 | 18842.25
DE | 8 | 13 | 3 | 18842.25 | 16150.5 | 18842.25
DE | 8 | 13 | 4 | 18965.45 | 16256.1 | 18965.45
DE | 8 | 13 | 5 | 19830.65 | 16997.7 | 19830.65
DE | 8 | 13 | 6 | 22169.35 | 19002.3 | 22169.35
DE | 8 | 13 | 7 | 23992.85 | 20565.3 | 23992.85
DE | 8 | 13 | 8 | 25301.85 | 21687.3 | 25301.85
DE | 8 | 13 | 9 | 26159 | 22422 | 26159
DE | 8 | 13 | 10 | 26221.3 | 22475.4 | 26221.3
DE | 8 | 13 | 11 | 26201.7 | 22458.6 | 26201.7
DE | 8 | 13 | 12 | 26229 | 22482 | 26229
DE | 8 | 13 | 13 | 26229 | 22482 | 26229
DE | 8 | 13 | 14 | 26084.45 | 22358.1 | 26084.45
DE | 8 | 13 | 15 | 25922.75 | 22219.5 | 25922.75
DE | 8 | 13 | 16 | 25883.2 | 22185.6 | 25883.2
DE | 8 | 13 | 17 | 25826.5 | 22137 | 25826.5
DE | 8 | 13 | 18 | 25826.5 | 22137 | 25826.5
DE | 8 | 13 | 19 | 25712.75 | 22039.5 | 25712.75
DE | 8 | 13 | 20 | 25415.95 | 21785.1 | 25415.95
DE | 8 | 13 | 21 | 24391.5 | 20907 | 24391.5
DE | 8 | 13 | 22 | 23382.45 | 20042.1 | 23382.45
DE | 8 | 13 | 23 | 21419.65 | 18359.7 | 21419.65
DE | 8 | 13 | 24 | 19906.6 | 17062.8 | 19906.6
DE | 8 | 14 | 1 | 18997.65 | 16283.7 | 18997.65
DE | 8 | 14 | 2 | 18842.25 | 16150.5 | 18842.25
DE | 8 | 14 | 3 | 18842.25 | 16150.5 | 18842.25
DE | 8 | 14 | 4 | 18965.45 | 16256.1 | 18965.45
DE | 8 | 14 | 5 | 19810 | 16980 | 19810
DE | 8 | 14 | 6 | 22139.95 | 18977.1 | 22139.95
DE | 8 | 14 | 7 | 24057.6 | 20620.8 | 24057.6
DE | 8 | 14 | 8 | 25369.4 | 21745.2 | 25369.4
DE | 8 | 14 | 9 | 26136.6 | 22402.8 | 26136.6
DE | 8 | 14 | 10 | 26221.3 | 22475.4 | 26221.3
DE | 8 | 14 | 11 | 26201.7 | 22458.6 | 26201.7
DE | 8 | 14 | 12 | 26229 | 22482 | 26229
DE | 8 | 14 | 13 | 26229 | 22482 | 26229
DE | 8 | 14 | 14 | 26084.45 | 22358.1 | 26084.45
DE | 8 | 14 | 15 | 25938.85 | 22233.3 | 25938.85
DE | 8 | 14 | 16 | 25899.3 | 22199.4 | 25899.3
DE | 8 | 14 | 17 | 25826.5 | 22137 | 25826.5
DE | 8 | 14 | 18 | 25826.5 | 22137 | 25826.5
DE | 8 | 14 | 19 | 25738.3 | 22061.4 | 25738.3
DE | 8 | 14 | 20 | 25426.8 | 21794.4 | 25426.8
DE | 8 | 14 | 21 | 24382.75 | 20899.5 | 24382.75
DE | 8 | 14 | 22 | 23382.45 | 20042.1 | 23382.45
DE | 8 | 14 | 23 | 21419.65 | 18359.7 | 21419.65
DE | 8 | 14 | 24 | 19906.6 | 17062.8 | 19906.6
DE | 8 | 15 | 1 | 18997.65 | 16283.7 | 18997.65
DE | 8 | 15 | 2 | 18842.25 | 16150.5 | 18842.25
DE | 8 | 15 | 3 | 18754.75 | 16075.5 | 18754.75
DE | 8 | 15 | 4 | 18909.1 | 16207.8 | 18909.1
DE | 8 | 15 | 5 | 19754 | 16932 | 19754
DE | 8 | 15 | 6 | 22148.7 | 18984.6 | 22148.7
DE | 8 | 15 | 7 | 24057.6 | 20620.8 | 24057.6
DE | 8 | 15 | 8 | 25301.85 | 21687.3 | 25301.85
DE | 8 | 15 | 9 | 26185.95 | 22445.1 | 26185.95
DE | 8 | 15 | 10 | 26221.3 | 22475.4 | 26221.3
DE | 8 | 15 | 11 | 26274.15 | 22520.7 | 26274.15
DE | 8 | 15 | 12 | 26340.3 | 22577.4 | 26340.3
DE | 8 | 15 | 13 | 26366.9 | 22600.2 | 26366.9
DE | 8 | 15 | 14 | 26222.35 | 22476.3 | 26222.35
DE | 8 | 15 | 15 | 26060.65 | 22337.7 | 26060.65
DE | 8 | 15 | 16 | 26021.1 | 22303.8 | 26021.1
DE | 8 | 15 | 17 | 25964.05 | 22254.9 | 25964.05
DE | 8 | 15 | 18 | 25964.05 | 22254.9 | 25964.05
DE | 8 | 15 | 19 | 25810.75 | 22123.5 | 25810.75
DE | 8 | 15 | 20 | 25457.6 | 21820.8 | 25457.6
DE | 8 | 15 | 21 | 24495.45 | 20996.1 | 24495.45
DE | 8 | 15 | 22 | 23460.85 | 20109.3 | 23460.85
DE | 8 | 15 | 23 | 21548.1 | 18469.8 | 21548.1
DE | 8 | 15 | 24 | 19930.75 | 17083.5 | 19930.75
DE | 8 | 16 | 1 | 19022.15 | 16304.7 | 19022.15
DE | 8 | 16 | 2 | 18866.4 | 16171.2 | 18866.4
DE | 8 | 16 | 3 | 18811.1 | 16123.8 | 18811.1
DE | 8 | 16 | 4 | 18934.65 | 16229.7 | 18934.65
DE | 8 | 16 | 5 | 19799.5 | 16971 | 19799.5
DE | 8 | 16 | 6 | 22138.2 | 18975.6 | 22138.2
DE | 8 | 16 | 7 | 24053.05 | 20616.9 | 24053.05
DE | 8 | 16 | 8 | 25611.95 | 21953.1 | 25611.95
DE | 8 | 16 | 9 | 26296.9 | 22540.2 | 26296.9
DE | 8 | 16 | 10 | 26427.1 | 22651.8 | 26427.1
DE | 8 | 16 | 11 | 26673.15 | 22862.7 | 26673.15
DE | 8 | 16 | 12 | 26794.95 | 22967.1 | 26794.95
DE | 8 | 16 | 13 | 26877.55 | 23037.9 | 26877.55
DE | 8 | 16 | 14 | 26935.65 | 23087.7 | 26935.65
DE | 8 | 16 | 15 | 26763.45 | 22940.1 | 26763.45
DE | 8 | 16 | 16 | 26724.25 | 22906.5 | 26724.25
DE | 8 | 16 | 17 | 26667.2 | 22857.6 | 26667.2
DE | 8 | 16 | 18 | 26360.6 | 22594.8 | 26360.6
DE | 8 | 16 | 19 | 26178.25 | 22438.5 | 26178.25
DE | 8 | 16 | 20 | 25595.5 | 21939 | 25595.5
DE | 8 | 16 | 21 | 24567.9 | 21058.2 | 24567.9
DE | 8 | 16 | 22 | 23647.05 | 20268.9 | 23647.05
DE | 8 | 16 | 23 | 21799.75 | 18685.5 | 21799.75
DE | 8 | 16 | 24 | 19862.5 | 17025 | 19862.5
DE | 8 | 17 | 1 | 18364.15 | 15740.7 | 18364.15
DE | 8 | 17 | 2 | 17791.2 | 15249.6 | 17791.2
DE | 8 | 17 | 3 | 17791.2 | 15249.6 | 17791.2
DE | 8 | 17 | 4 | 17767.4 | 15229.2 | 17767.4
DE | 8 | 17 | 5 | 17798.55 | 15255.9 | 17798.55
DE | 8 | 17 | 6 | 18082.05 | 15498.9 | 18082.05
DE | 8 | 17 | 7 | 18982.25 | 16270.5 | 18982.25
DE | 8 | 17 | 8 | 20121.85 | 17247.3 | 20121.85
DE | 8 | 17 | 9 | 21664.65 | 18569.7 | 21664.65
DE | 8 | 17 | 10 | 21961.45 | 18824.1 | 21961.45
DE | 8 | 17 | 11 | 21966.7 | 18828.6 | 21966.7
DE | 8 | 17 | 12 | 21984.55 | 18843.9 | 21984.55
DE | 8 | 17 | 13 | 22006.6 | 18862.8 | 22006.6
DE | 8 | 17 | 14 | 21868 | 18744 | 21868
DE | 8 | 17 | 15 | 21756.7 | 18648.6 | 21756.7
DE | 8 | 17 | 16 | 21852.25 | 18730.5 | 21852.25
DE | 8 | 17 | 17 | 21896 | 18768 | 21896
DE | 8 | 17 | 18 | 21876.4 | 18751.2 | 21876.4
DE | 8 | 17 | 19 | 21969.5 | 18831 | 21969.5
DE | 8 | 17 | 20 | 21896 | 18768 | 21896
DE | 8 | 17 | 21 | 21853.3 | 18731.4 | 21853.3
DE | 8 | 17 | 22 | 21481.6 | 18412.8 | 21481.6
DE | 8 | 17 | 23 | 22028.65 | 18881.7 | 22028.65
DE | 8 | 17 | 24 | 20533.1 | 17599.8 | 20533.1
DE | 8 | 18 | 1 | 19505.15 | 16718.7 | 19505.15
DE | 8 | 18 | 2 | 18980.5 | 16269 | 18980.5
DE | 8 | 18 | 3 | 18920.65 | 16217.7 | 18920.65
DE | 8 | 18 | 4 | 18931.85 | 16227.3 | 18931.85
DE | 8 | 18 | 5 | 18859.05 | 16164.9 | 18859.05
DE | 8 | 18 | 6 | 18915.75 | 16213.5 | 18915.75
DE | 8 | 18 | 7 | 19353.6 | 16588.8 | 19353.6
DE | 8 | 18 | 8 | 20255.55 | 17361.9 | 20255.55
DE | 8 | 18 | 9 | 21664.65 | 18569.7 | 21664.65
DE | 8 | 18 | 10 | 21961.45 | 18824.1 | 21961.45
DE | 8 | 18 | 11 | 21942.2 | 18807.6 | 21942.2
DE | 8 | 18 | 12 | 21969.15 | 18830.7 | 21969.15
DE | 8 | 18 | 13 | 21968.1 | 18829.8 | 21968.1
DE | 8 | 18 | 14 | 21870.8 | 18746.4 | 21870.8
DE | 8 | 18 | 15 | 21787.5 | 18675 | 21787.5
DE | 8 | 18 | 16 | 21787.5 | 18675 | 21787.5
DE | 8 | 18 | 17 | 21890.4 | 18763.2 | 21890.4
DE | 8 | 18 | 18 | 21890.4 | 18763.2 | 21890.4
DE | 8 | 18 | 19 | 21852.25 | 18730.5 | 21852.25
DE | 8 | 18 | 20 | 21868.35 | 18744.3 | 21868.35
DE | 8 | 18 | 21 | 21779.45 | 18668.1 | 21779.45
DE | 8 | 18 | 22 | 21120.4 | 18103.2 | 21120.4
DE | 8 | 18 | 23 | 21444.15 | 18380.7 | 21444.15
DE | 8 | 18 | 24 | 19930.75 | 17083.5 | 19930.75
DE | 8 | 19 | 1 | 18966.85 | 16257.3 | 18966.85
DE | 8 | 19 | 2 | 18811.1 | 16123.8 | 18811.1
DE | 8 | 19 | 3 | 18811.1 | 16123.8 | 18811.1
DE | 8 | 19 | 4 | 18934.65 | 16229.7 | 18934.65
DE | 8 | 19 | 5 | 19799.5 | 16971 | 19799.5
DE | 8 | 19 | 6 | 22138.2 | 18975.6 | 22138.2
DE | 8 | 19 | 7 | 23984.1 | 20557.8 | 23984.1
DE | 8 | 19 | 8 | 25393.2 | 21765.6 | 25393.2
DE | 8 | 19 | 9 | 26185.95 | 22445.1 | 26185.95
DE | 8 | 19 | 10 | 26221.3 | 22475.4 | 26221.3
DE | 8 | 19 | 11 | 26201.7 | 22458.6 | 26201.7
DE | 8 | 19 | 12 | 26229 | 22482 | 26229
DE | 8 | 19 | 13 | 26229 | 22482 | 26229
DE | 8 | 19 | 14 | 26084.45 | 22358.1 | 26084.45
DE | 8 | 19 | 15 | 25966.15 | 22256.7 | 25966.15
DE | 8 | 19 | 16 | 25955.65 | 22247.7 | 25955.65
DE | 8 | 19 | 17 | 25869.9 | 22174.2 | 25869.9
DE | 8 | 19 | 18 | 25826.5 | 22137 | 25826.5
DE | 8 | 19 | 19 | 25738.3 | 22061.4 | 25738.3
DE | 8 | 19 | 20 | 25457.6 | 21820.8 | 25457.6
DE | 8 | 19 | 21 | 24385.9 | 20902.2 | 24385.9
DE | 8 | 19 | 22 | 23351.3 | 20015.4 | 23351.3
DE | 8 | 19 | 23 | 21388.5 | 18333 | 21388.5
DE | 8 | 19 | 24 | 19875.45 | 17036.1 | 19875.45
DE | 8 | 20 | 1 | 18997.65 | 16283.7 | 18997.65
DE | 8 | 20 | 2 | 18842.25 | 16150.5 | 18842.25
DE | 8 | 20 | 3 | 18842.25 | 16150.5 | 18842.25
DE | 8 | 20 | 4 | 18965.45 | 16256.1 | 18965.45
DE | 8 | 20 | 5 | 19830.65 | 16997.7 | 19830.65
DE | 8 | 20 | 6 | 22169.35 | 19002.3 | 22169.35
DE | 8 | 20 | 7 | 23992.85 | 20565.3 | 23992.85
DE | 8 | 20 | 8 | 25340 | 21720 | 25340
DE | 8 | 20 | 9 | 26153.05 | 22416.9 | 26153.05
DE | 8 | 20 | 10 | 26221.3 | 22475.4 | 26221.3
DE | 8 | 20 | 11 | 26201.7 | 22458.6 | 26201.7
DE | 8 | 20 | 12 | 26229 | 22482 | 26229
DE | 8 | 20 | 13 | 26245.1 | 22495.8 | 26245.1
DE | 8 | 20 | 14 | 26127.85 | 22395.3 | 26127.85
DE | 8 | 20 | 15 | 25966.15 | 22256.7 | 25966.15
DE | 8 | 20 | 16 | 25926.6 | 22222.8 | 25926.6
DE | 8 | 20 | 17 | 25869.9 | 22174.2 | 25869.9
DE | 8 | 20 | 18 | 25842.6 | 22150.8 | 25842.6
DE | 8 | 20 | 19 | 25738.3 | 22061.4 | 25738.3
DE | 8 | 20 | 20 | 25397.4 | 21769.2 | 25397.4
DE | 8 | 20 | 21 | 24299.45 | 20828.1 | 24299.45
DE | 8 | 20 | 22 | 23382.45 | 20042.1 | 23382.45
DE | 8 | 20 | 23 | 21419.65 | 18359.7 | 21419.65
DE | 8 | 20 | 24 | 19906.6 | 17062.8 | 19906.6
DE | 8 | 21 | 1 | 18997.65 | 16283.7 | 18997.65
DE | 8 | 21 | 2 | 18842.25 | 16150.5 | 18842.25
DE | 8 | 21 | 3 | 18842.25 | 16150.5 | 18842.25
DE | 8 | 21 | 4 | 18965.45 | 16256.1 | 18965.45
DE | 8 | 21 | 5 | 19810 | 16980 | 19810
DE | 8 | 21 | 6 | 22139.95 | 18977.1 | 22139.95
DE | 8 | 21 | 7 | 24057.6 | 20620.8 | 24057.6
DE | 8 | 21 | 8 | 25301.85 | 21687.3 | 25301.85
DE | 8 | 21 | 9 | 26185.95 | 22445.1 | 26185.95
DE | 8 | 21 | 10 | 26221.3 | 22475.4 | 26221.3
DE | 8 | 21 | 11 | 26274.15 | 22520.7 | 26274.15
DE | 8 | 21 | 12 | 26340.3 | 22577.4 | 26340.3
DE | 8 | 21 | 13 | 26366.9 | 22600.2 | 26366.9
DE | 8 | 21 | 14 | 26222.35 | 22476.3 | 26222.35
DE | 8 | 21 | 15 | 26060.65 | 22337.7 | 26060.65
DE | 8 | 21 | 16 | 26021.1 | 22303.8 | 26021.1
DE | 8 | 21 | 17 | 25964.05 | 22254.9 | 25964.05
DE | 8 | 21 | 18 | 25964.05 | 22254.9 | 25964.05
DE | 8 | 21 | 19 | 25810.75 | 22123.5 | 25810.75
DE | 8 | 21 | 20 | 25457.6 | 21820.8 | 25457.6
DE | 8 | 21 | 21 | 24435.6 | 20944.8 | 24435.6
DE | 8 | 21 | 22 | 23351.3 | 20015.4 | 23351.3
DE | 8 | 21 | 23 | 21388.5 | 18333 | 21388.5
DE | 8 | 21 | 24 | 19906.6 | 17062.8 | 19906.6
DE | 8 | 22 | 1 | 18997.65 | 16283.7 | 18997.65
DE | 8 | 22 | 2 | 18842.25 | 16150.5 | 18842.25
DE | 8 | 22 | 3 | 18842.25 | 16150.5 | 18842.25
DE | 8 | 22 | 4 | 18965.45 | 16256.1 | 18965.45
DE | 8 | 22 | 5 | 19800.9 | 16972.2 | 19800.9
DE | 8 | 22 | 6 | 22139.95 | 18977.1 | 22139.95
DE | 8 | 22 | 7 | 23992.85 | 20565.3 | 23992.85
DE | 8 | 22 | 8 | 25324.25 | 21706.5 | 25324.25
DE | 8 | 22 | 9 | 26185.95 | 22445.1 | 26185.95
DE | 8 | 22 | 10 | 26332.6 | 22570.8 | 26332.6
DE | 8 | 22 | 11 | 26407.85 | 22635.3 | 26407.85
DE | 8 | 22 | 12 | 26433.4 | 22657.2 | 26433.4
DE | 8 | 22 | 13 | 26505.85 | 22719.3 | 26505.85
DE | 8 | 22 | 14 | 26376 | 22608 | 26376
DE | 8 | 22 | 15 | 26284.3 | 22529.4 | 26284.3
DE | 8 | 22 | 16 | 26183.5 | 22443 | 26183.5
DE | 8 | 22 | 17 | 26126.45 | 22394.1 | 26126.45
DE | 8 | 22 | 18 | 26052.95 | 22331.1 | 26052.95
DE | 8 | 22 | 19 | 25876.2 | 22179.6 | 25876.2
DE | 8 | 22 | 20 | 25473.7 | 21834.6 | 25473.7
DE | 8 | 22 | 21 | 24495.45 | 20996.1 | 24495.45
DE | 8 | 22 | 22 | 23460.85 | 20109.3 | 23460.85
DE | 8 | 22 | 23 | 21548.1 | 18469.8 | 21548.1
DE | 8 | 22 | 24 | 19930.75 | 17083.5 | 19930.75
DE | 8 | 23 | 1 | 18966.85 | 16257.3 | 18966.85
DE | 8 | 23 | 2 | 18811.1 | 16123.8 | 18811.1
DE | 8 | 23 | 3 | 18811.1 | 16123.8 | 18811.1
DE | 8 | 23 | 4 | 18934.65 | 16229.7 | 18934.65
DE | 8 | 23 | 5 | 19799.5 | 16971 | 19799.5
DE | 8 | 23 | 6 | 22138.2 | 18975.6 | 22138.2
DE | 8 | 23 | 7 | 23961.7 | 20538.6 | 23961.7
DE | 8 | 23 | 8 | 25460.75 | 21823.5 | 25460.75
DE | 8 | 23 | 9 | 26202.05 | 22458.9 | 26202.05
DE | 8 | 23 | 10 | 26359.2 | 22593.6 | 26359.2
DE | 8 | 23 | 11 | 26407.85 | 22635.3 | 26407.85
DE | 8 | 23 | 12 | 26505.85 | 22719.3 | 26505.85
DE | 8 | 23 | 13 | 26586.35 | 22788.3 | 26586.35
DE | 8 | 23 | 14 | 26470.5 | 22689 | 26470.5
DE | 8 | 23 | 15 | 26381.95 | 22613.1 | 26381.95
DE | 8 | 23 | 16 | 26342.75 | 22579.5 | 26342.75
DE | 8 | 23 | 17 | 26202.05 | 22458.9 | 26202.05
DE | 8 | 23 | 18 | 26126.45 | 22394.1 | 26126.45
DE | 8 | 23 | 19 | 25944.45 | 22238.1 | 25944.45
DE | 8 | 23 | 20 | 25568.55 | 21915.9 | 25568.55
DE | 8 | 23 | 21 | 24511.55 | 21009.9 | 24511.55
DE | 8 | 23 | 22 | 23460.85 | 20109.3 | 23460.85
DE | 8 | 23 | 23 | 20977.95 | 17981.1 | 20977.95
DE | 8 | 23 | 24 | 19415.2 | 16641.6 | 19415.2
DE | 8 | 24 | 1 | 18259.85 | 15651.3 | 18259.85
DE | 8 | 24 | 2 | 17735.55 | 15201.9 | 17735.55
DE | 8 | 24 | 3 | 17735.55 | 15201.9 | 17735.55
DE | 8 | 24 | 4 | 17767.4 | 15229.2 | 17767.4
DE | 8 | 24 | 5 | 17798.55 | 15255.9 | 17798.55
DE | 8 | 24 | 6 | 18059.65 | 15479.7 | 18059.65
DE | 8 | 24 | 7 | 18890.9 | 16192.2 | 18890.9
DE | 8 | 24 | 8 | 20156.5 | 17277 | 20156.5
DE | 8 | 24 | 9 | 21637.35 | 18546.3 | 21637.35
DE | 8 | 24 | 10 | 21944.65 | 18809.7 | 21944.65
DE | 8 | 24 | 11 | 21942.2 | 18807.6 | 21942.2
DE | 8 | 24 | 12 | 21990.5 | 18849 | 21990.5
DE | 8 | 24 | 13 | 21983.5 | 18843 | 21983.5
DE | 8 | 24 | 14 | 21906.5 | 18777 | 21906.5
DE | 8 | 24 | 15 | 21799.4 | 18685.2 | 21799.4
DE | 8 | 24 | 16 | 21791.35 | 18678.3 | 21791.35
DE | 8 | 24 | 17 | 21907.2 | 18777.6 | 21907.2
DE | 8 | 24 | 18 | 21907.2 | 18777.6 | 21907.2
DE | 8 | 24 | 19 | 21879.55 | 18753.9 | 21879.55
DE | 8 | 24 | 20 | 21868.35 | 18744.3 | 21868.35
DE | 8 | 24 | 21 | 21779.45 | 18668.1 | 21779.45
DE | 8 | 24 | 22 | 21120.4 | 18103.2 | 21120.4
DE | 8 | 24 | 23 | 20907.6 | 17920.8 | 20907.6
DE | 8 | 24 | 24 | 19310.9 | 16552.2 | 19310.9
DE | 8 | 25 | 1 | 18204.55 | 15603.9 | 18204.55
DE | 8 | 25 | 2 | 17735.55 | 15201.9 | 17735.55
DE | 8 | 25 | 3 | 17735.55 | 15201.9 | 17735.55
DE | 8 | 25 | 4 | 17767.4 | 15229.2 | 17767.4
DE | 8 | 25 | 5 | 17798.55 | 15255.9 | 17798.55
DE | 8 | 25 | 6 | 18059.65 | 15479.7 | 18059.65
DE | 8 | 25 | 7 | 18890.9 | 16192.2 | 18890.9
DE | 8 | 25 | 8 | 20156.5 | 17277 | 20156.5
DE | 8 | 25 | 9 | 21637.35 | 18546.3 | 21637.35
DE | 8 | 25 | 10 | 21944.65 | 18809.7 | 21944.65
DE | 8 | 25 | 11 | 21942.2 | 18807.6 | 21942.2
DE | 8 | 25 | 12 | 21969.15 | 18830.7 | 21969.15
DE | 8 | 25 | 13 | 21968.1 | 18829.8 | 21968.1
DE | 8 | 25 | 14 | 21902.65 | 18773.7 | 21902.65
DE | 8 | 25 | 15 | 21799.4 | 18685.2 | 21799.4
DE | 8 | 25 | 16 | 21799.4 | 18685.2 | 21799.4
DE | 8 | 25 | 17 | 21927.85 | 18795.3 | 21927.85
DE | 8 | 25 | 18 | 21907.2 | 18777.6 | 21907.2
DE | 8 | 25 | 19 | 21879.55 | 18753.9 | 21879.55
DE | 8 | 25 | 20 | 21868.35 | 18744.3 | 21868.35
DE | 8 | 25 | 21 | 21779.45 | 18668.1 | 21779.45
DE | 8 | 25 | 22 | 21120.4 | 18103.2 | 21120.4
DE | 8 | 25 | 23 | 21444.15 | 18380.7 | 21444.15
DE | 8 | 25 | 24 | 19875.45 | 17036.1 | 19875.45
DE | 8 | 26 | 1 | 18966.85 | 16257.3 | 18966.85
DE | 8 | 26 | 2 | 18811.1 | 16123.8 | 18811.1
DE | 8 | 26 | 3 | 18842.25 | 16150.5 | 18842.25
DE | 8 | 26 | 4 | 18965.45 | 16256.1 | 18965.45
DE | 8 | 26 | 5 | 19830.65 | 16997.7 | 19830.65
DE | 8 | 26 | 6 | 22169.35 | 19002.3 | 22169.35
DE | 8 | 26 | 7 | 23961.7 | 20538.6 | 23961.7
DE | 8 | 26 | 8 | 25301.85 | 21687.3 | 25301.85
DE | 8 | 26 | 9 | 26185.95 | 22445.1 | 26185.95
DE | 8 | 26 | 10 | 26237.4 | 22489.2 | 26237.4
DE | 8 | 26 | 11 | 26313 | 22554 | 26313
DE | 8 | 26 | 12 | 26366.9 | 22600.2 | 26366.9
DE | 8 | 26 | 13 | 26434.8 | 22658.4 | 26434.8
DE | 8 | 26 | 14 | 26322.1 | 22561.8 | 26322.1
DE | 8 | 26 | 15 | 26132.4 | 22399.2 | 26132.4
DE | 8 | 26 | 16 | 26089.35 | 22362.3 | 26089.35
DE | 8 | 26 | 17 | 25999.75 | 22285.5 | 25999.75
DE | 8 | 26 | 18 | 25964.05 | 22254.9 | 25964.05
DE | 8 | 26 | 19 | 25810.75 | 22123.5 | 25810.75
DE | 8 | 26 | 20 | 25457.6 | 21820.8 | 25457.6
DE | 8 | 26 | 21 | 24495.45 | 20996.1 | 24495.45
DE | 8 | 26 | 22 | 23400.65 | 20057.7 | 23400.65
DE | 8 | 26 | 23 | 21388.5 | 18333 | 21388.5
DE | 8 | 26 | 24 | 19875.45 | 17036.1 | 19875.45
DE | 8 | 27 | 1 | 18966.85 | 16257.3 | 18966.85
DE | 8 | 27 | 2 | 18842.25 | 16150.5 | 18842.25
DE | 8 | 27 | 3 | 18842.25 | 16150.5 | 18842.25
DE | 8 | 27 | 4 | 18965.45 | 16256.1 | 18965.45
DE | 8 | 27 | 5 | 19800.9 | 16972.2 | 19800.9
DE | 8 | 27 | 6 | 22169.35 | 19002.3 | 22169.35
DE | 8 | 27 | 7 | 23992.85 | 20565.3 | 23992.85
DE | 8 | 27 | 8 | 25324.25 | 21706.5 | 25324.25
DE | 8 | 27 | 9 | 26185.95 | 22445.1 | 26185.95
DE | 8 | 27 | 10 | 26237.4 | 22489.2 | 26237.4
DE | 8 | 27 | 11 | 26313 | 22554 | 26313
DE | 8 | 27 | 12 | 26366.9 | 22600.2 | 26366.9
DE | 8 | 27 | 13 | 26434.8 | 22658.4 | 26434.8
DE | 8 | 27 | 14 | 26290.25 | 22534.5 | 26290.25
DE | 8 | 27 | 15 | 26128.55 | 22395.9 | 26128.55
DE | 8 | 27 | 16 | 26089.35 | 22362.3 | 26089.35
DE | 8 | 27 | 17 | 26032.3 | 22313.4 | 26032.3
DE | 8 | 27 | 18 | 25964.05 | 22254.9 | 25964.05
DE | 8 | 27 | 19 | 25781.7 | 22098.6 | 25781.7
DE | 8 | 27 | 20 | 25457.6 | 21820.8 | 25457.6
DE | 8 | 27 | 21 | 24495.45 | 20996.1 | 24495.45
DE | 8 | 27 | 22 | 23351.3 | 20015.4 | 23351.3
DE | 8 | 27 | 23 | 21388.5 | 18333 | 21388.5
DE | 8 | 27 | 24 | 19875.45 | 17036.1 | 19875.45
DE | 8 | 28 | 1 | 18997.65 | 16283.7 | 18997.65
DE | 8 | 28 | 2 | 18842.25 | 16150.5 | 18842.25
DE | 8 | 28 | 3 | 18842.25 | 16150.5 | 18842.25
DE | 8 | 28 | 4 | 18965.45 | 16256.1 | 18965.45
DE | 8 | 28 | 5 | 19830.65 | 16997.7 | 19830.65
DE | 8 | 28 | 6 | 22169.35 | 19002.3 | 22169.35
DE | 8 | 28 | 7 | 23992.85 | 20565.3 | 23992.85
DE | 8 | 28 | 8 | 25324.25 | 21706.5 | 25324.25
DE | 8 | 28 | 9 | 26185.95 | 22445.1 | 26185.95
DE | 8 | 28 | 10 | 26293.75 | 22537.5 | 26293.75
DE | 8 | 28 | 11 | 26339.6 | 22576.8 | 26339.6
DE | 8 | 28 | 12 | 26459.65 | 22679.7 | 26459.65
DE | 8 | 28 | 13 | 26508.3 | 22721.4 | 26508.3
DE | 8 | 28 | 14 | 26376 | 22608 | 26376
DE | 8 | 28 | 15 | 26222.7 | 22476.6 | 26222.7
DE | 8 | 28 | 16 | 26183.5 | 22443 | 26183.5
DE | 8 | 28 | 17 | 26092.15 | 22364.7 | 26092.15
DE | 8 | 28 | 18 | 26032.3 | 22313.4 | 26032.3
DE | 8 | 28 | 19 | 25810.75 | 22123.5 | 25810.75
DE | 8 | 28 | 20 | 25457.6 | 21820.8 | 25457.6
DE | 8 | 28 | 21 | 24435.6 | 20944.8 | 24435.6
DE | 8 | 28 | 22 | 23351.3 | 20015.4 | 23351.3
DE | 8 | 28 | 23 | 21419.65 | 18359.7 | 21419.65
DE | 8 | 28 | 24 | 19906.6 | 17062.8 | 19906.6
DE | 8 | 29 | 1 | 18997.65 | 16283.7 | 18997.65
DE | 8 | 29 | 2 | 18842.25 | 16150.5 | 18842.25
DE | 8 | 29 | 3 | 18842.25 | 16150.5 | 18842.25
DE | 8 | 29 | 4 | 18965.45 | 16256.1 | 18965.45
DE | 8 | 29 | 5 | 19810 | 16980 | 19810
DE | 8 | 29 | 6 | 22148.7 | 18984.6 | 22148.7
DE | 8 | 29 | 7 | 24057.6 | 20620.8 | 24057.6
DE | 8 | 29 | 8 | 25301.85 | 21687.3 | 25301.85
DE | 8 | 29 | 9 | 26185.95 | 22445.1 | 26185.95
DE | 8 | 29 | 10 | 26293.75 | 22537.5 | 26293.75
DE | 8 | 29 | 11 | 26339.6 | 22576.8 | 26339.6
DE | 8 | 29 | 12 | 26459.65 | 22679.7 | 26459.65
DE | 8 | 29 | 13 | 26505.85 | 22719.3 | 26505.85
DE | 8 | 29 | 14 | 26456.5 | 22677 | 26456.5
DE | 8 | 29 | 15 | 26271.7 | 22518.6 | 26271.7
DE | 8 | 29 | 16 | 26183.5 | 22443 | 26183.5
DE | 8 | 29 | 17 | 26126.45 | 22394.1 | 26126.45
DE | 8 | 29 | 18 | 26052.95 | 22331.1 | 26052.95
DE | 8 | 29 | 19 | 25810.75 | 22123.5 | 25810.75
DE | 8 | 29 | 20 | 25457.6 | 21820.8 | 25457.6
DE | 8 | 29 | 21 | 24495.45 | 20996.1 | 24495.45
DE | 8 | 29 | 22 | 23351.3 | 20015.4 | 23351.3
DE | 8 | 29 | 23 | 21388.5 | 18333 | 21388.5
DE | 8 | 29 | 24 | 19906.6 | 17062.8 | 19906.6
DE | 8 | 30 | 1 | 18997.65 | 16283.7 | 18997.65
DE | 8 | 30 | 2 | 18842.25 | 16150.5 | 18842.25
DE | 8 | 30 | 3 | 18842.25 | 16150.5 | 18842.25
DE | 8 | 30 | 4 | 18965.45 | 16256.1 | 18965.45
DE | 8 | 30 | 5 | 19830.65 | 16997.7 | 19830.65
DE | 8 | 30 | 6 | 22169.35 | 19002.3 | 22169.35
DE | 8 | 30 | 7 | 23992.85 | 20565.3 | 23992.85
DE | 8 | 30 | 8 | 25324.25 | 21706.5 | 25324.25
DE | 8 | 30 | 9 | 26185.95 | 22445.1 | 26185.95
DE | 8 | 30 | 10 | 26332.6 | 22570.8 | 26332.6
DE | 8 | 30 | 11 | 26407.85 | 22635.3 | 26407.85
DE | 8 | 30 | 12 | 26433.4 | 22657.2 | 26433.4
DE | 8 | 30 | 13 | 26505.85 | 22719.3 | 26505.85
DE | 8 | 30 | 14 | 26456.5 | 22677 | 26456.5
DE | 8 | 30 | 15 | 26271.7 | 22518.6 | 26271.7
DE | 8 | 30 | 16 | 26183.5 | 22443 | 26183.5
DE | 8 | 30 | 17 | 26126.45 | 22394.1 | 26126.45
DE | 8 | 30 | 18 | 26036.15 | 22316.7 | 26036.15
DE | 8 | 30 | 19 | 25849.6 | 22156.8 | 25849.6
DE | 8 | 30 | 20 | 25457.6 | 21820.8 | 25457.6
DE | 8 | 30 | 21 | 24495.45 | 20996.1 | 24495.45
DE | 8 | 30 | 22 | 23460.85 | 20109.3 | 23460.85
DE | 8 | 30 | 23 | 20803.65 | 17831.7 | 20803.65
DE | 8 | 30 | 24 | 19310.9 | 16552.2 | 19310.9
DE | 8 | 31 | 1 | 18259.85 | 15651.3 | 18259.85
DE | 8 | 31 | 2 | 17735.55 | 15201.9 | 17735.55
DE | 8 | 31 | 3 | 17735.55 | 15201.9 | 17735.55
DE | 8 | 31 | 4 | 17767.4 | 15229.2 | 17767.4
DE | 8 | 31 | 5 | 17798.55 | 15255.9 | 17798.55
DE | 8 | 31 | 6 | 18059.65 | 15479.7 | 18059.65
DE | 8 | 31 | 7 | 18913.3 | 16211.4 | 18913.3
DE | 8 | 31 | 8 | 20156.5 | 17277 | 20156.5
DE | 8 | 31 | 9 | 21637.35 | 18546.3 | 21637.35
DE | 8 | 31 | 10 | 21917.35 | 18786.3 | 21917.35
DE | 8 | 31 | 11 | 21925.05 | 18792.9 | 21925.05
DE | 8 | 31 | 12 | 21952.35 | 18816.3 | 21952.35
DE | 8 | 31 | 13 | 21951.3 | 18815.4 | 21951.3
DE | 8 | 31 | 14 | 21854 | 18732 | 21854
DE | 8 | 31 | 15 | 21770.7 | 18660.6 | 21770.7
DE | 8 | 31 | 16 | 21770.7 | 18660.6 | 21770.7
DE | 8 | 31 | 17 | 21863.1 | 18739.8 | 21863.1
DE | 8 | 31 | 18 | 21863.1 | 18739.8 | 21863.1
DE | 8 | 31 | 19 | 21852.25 | 18730.5 | 21852.25
DE | 8 | 31 | 20 | 21854 | 18732 | 21854
DE | 8 | 31 | 21 | 21794.85 | 18681.3 | 21794.85
DE | 8 | 31 | 22 | 21112.35 | 18096.3 | 21112.35
DE | 8 | 31 | 23 | 20927.55 | 17937.9 | 20927.55
DE | 8 | 31 | 24 | 19448.45 | 16670.1 | 19448.45
DE | 9 | 1 | 1 | 18373.6 | 15748.8 | 18373.6
DE | 9 | 1 | 2 | 17948.7 | 15384.6 | 17948.7
DE | 9 | 1 | 3 | 17948.7 | 15384.6 | 17948.7
DE | 9 | 1 | 4 | 17980.2 | 15411.6 | 17980.2
DE | 9 | 1 | 5 | 17962.7 | 15396.6 | 17962.7
DE | 9 | 1 | 6 | 18230.1 | 15625.8 | 18230.1
DE | 9 | 1 | 7 | 19236.35 | 16488.3 | 19236.35
DE | 9 | 1 | 8 | 20440.35 | 17520.3 | 20440.35
DE | 9 | 1 | 9 | 21897.75 | 18769.5 | 21897.75
DE | 9 | 1 | 10 | 22158.15 | 18992.7 | 22158.15
DE | 9 | 1 | 11 | 22057 | 18906 | 22057
DE | 9 | 1 | 12 | 22084.3 | 18929.4 | 22084.3
DE | 9 | 1 | 13 | 22082.9 | 18928.2 | 22082.9
DE | 9 | 1 | 14 | 21985.6 | 18844.8 | 21985.6
DE | 9 | 1 | 15 | 21902.3 | 18773.4 | 21902.3
DE | 9 | 1 | 16 | 21902.3 | 18773.4 | 21902.3
DE | 9 | 1 | 17 | 22022 | 18876 | 22022
DE | 9 | 1 | 18 | 22077.3 | 18923.4 | 22077.3
DE | 9 | 1 | 19 | 22125.25 | 18964.5 | 22125.25
DE | 9 | 1 | 20 | 22170.75 | 19003.5 | 22170.75
DE | 9 | 1 | 21 | 22041.25 | 18892.5 | 22041.25
DE | 9 | 1 | 22 | 21380.45 | 18326.1 | 21380.45
DE | 9 | 1 | 23 | 21613.9 | 18526.2 | 21613.9
DE | 9 | 1 | 24 | 20114.15 | 17240.7 | 20114.15
DE | 9 | 2 | 1 | 19181.4 | 16441.2 | 19181.4
DE | 9 | 2 | 2 | 19026 | 16308 | 19026
DE | 9 | 2 | 3 | 19026 | 16308 | 19026
DE | 9 | 2 | 4 | 19117 | 16386 | 19117
DE | 9 | 2 | 5 | 20302.1 | 17401.8 | 20302.1
DE | 9 | 2 | 6 | 22748.25 | 19498.5 | 22748.25
DE | 9 | 2 | 7 | 24581.2 | 21069.6 | 24581.2
DE | 9 | 2 | 8 | 25800.25 | 22114.5 | 25800.25
DE | 9 | 2 | 9 | 26243.7 | 22494.6 | 26243.7
DE | 9 | 2 | 10 | 26237.4 | 22489.2 | 26237.4
DE | 9 | 2 | 11 | 26222 | 22476 | 26222
DE | 9 | 2 | 12 | 26243.35 | 22494.3 | 26243.35
DE | 9 | 2 | 13 | 26243.35 | 22494.3 | 26243.35
DE | 9 | 2 | 14 | 26098.8 | 22370.4 | 26098.8
DE | 9 | 2 | 15 | 25937.1 | 22231.8 | 25937.1
DE | 9 | 2 | 16 | 25951.45 | 22244.1 | 25951.45
DE | 9 | 2 | 17 | 25894.4 | 22195.2 | 25894.4
DE | 9 | 2 | 18 | 25894.4 | 22195.2 | 25894.4
DE | 9 | 2 | 19 | 25835.95 | 22145.1 | 25835.95
DE | 9 | 2 | 20 | 25681.95 | 22013.1 | 25681.95
DE | 9 | 2 | 21 | 24735.2 | 21201.6 | 24735.2
DE | 9 | 2 | 22 | 23700.6 | 20314.8 | 23700.6
DE | 9 | 2 | 23 | 21582.75 | 18499.5 | 21582.75
DE | 9 | 2 | 24 | 20083 | 17214 | 20083
DE | 9 | 3 | 1 | 19150.25 | 16414.5 | 19150.25
DE | 9 | 3 | 2 | 18994.85 | 16281.3 | 18994.85
DE | 9 | 3 | 3 | 18994.85 | 16281.3 | 18994.85
DE | 9 | 3 | 4 | 19085.85 | 16359.3 | 19085.85
DE | 9 | 3 | 5 | 20271.3 | 17375.4 | 20271.3
DE | 9 | 3 | 6 | 22717.1 | 19471.8 | 22717.1
DE | 9 | 3 | 7 | 24550.4 | 21043.2 | 24550.4
DE | 9 | 3 | 8 | 25701.9 | 22030.2 | 25701.9
DE | 9 | 3 | 9 | 26218.5 | 22473 | 26218.5
DE | 9 | 3 | 10 | 26235.65 | 22487.7 | 26235.65
DE | 9 | 3 | 11 | 26208.7 | 22464.6 | 26208.7
DE | 9 | 3 | 12 | 26256.3 | 22505.4 | 26256.3
DE | 9 | 3 | 13 | 26256.3 | 22505.4 | 26256.3
DE | 9 | 3 | 14 | 26111.75 | 22381.5 | 26111.75
DE | 9 | 3 | 15 | 25950.05 | 22242.9 | 25950.05
DE | 9 | 3 | 16 | 25964.4 | 22255.2 | 25964.4
DE | 9 | 3 | 17 | 25907.35 | 22206.3 | 25907.35
DE | 9 | 3 | 18 | 25907.35 | 22206.3 | 25907.35
DE | 9 | 3 | 19 | 25828.6 | 22138.8 | 25828.6
DE | 9 | 3 | 20 | 25681.95 | 22013.1 | 25681.95
DE | 9 | 3 | 21 | 24735.2 | 21201.6 | 24735.2
DE | 9 | 3 | 22 | 23700.6 | 20314.8 | 23700.6
DE | 9 | 3 | 23 | 21582.75 | 18499.5 | 21582.75
DE | 9 | 3 | 24 | 20083 | 17214 | 20083
DE | 9 | 4 | 1 | 19150.25 | 16414.5 | 19150.25
DE | 9 | 4 | 2 | 18994.85 | 16281.3 | 18994.85
DE | 9 | 4 | 3 | 18994.85 | 16281.3 | 18994.85
DE | 9 | 4 | 4 | 19085.85 | 16359.3 | 19085.85
DE | 9 | 4 | 5 | 20271.3 | 17375.4 | 20271.3
DE | 9 | 4 | 6 | 22717.1 | 19471.8 | 22717.1
DE | 9 | 4 | 7 | 24550.4 | 21043.2 | 24550.4
DE | 9 | 4 | 8 | 25737.95 | 22061.1 | 25737.95
DE | 9 | 4 | 9 | 26218.5 | 22473 | 26218.5
DE | 9 | 4 | 10 | 26248.6 | 22498.8 | 26248.6
DE | 9 | 4 | 11 | 26229.35 | 22482.3 | 26229.35
DE | 9 | 4 | 12 | 26256.3 | 22505.4 | 26256.3
DE | 9 | 4 | 13 | 26302.15 | 22544.7 | 26302.15
DE | 9 | 4 | 14 | 26157.6 | 22420.8 | 26157.6
DE | 9 | 4 | 15 | 26063.8 | 22340.4 | 26063.8
DE | 9 | 4 | 16 | 26078.15 | 22352.7 | 26078.15
DE | 9 | 4 | 17 | 26021.1 | 22303.8 | 26021.1
DE | 9 | 4 | 18 | 25988.55 | 22275.9 | 25988.55
DE | 9 | 4 | 19 | 25848.9 | 22156.2 | 25848.9
DE | 9 | 4 | 20 | 25675.3 | 22007.4 | 25675.3
DE | 9 | 4 | 21 | 24735.2 | 21201.6 | 24735.2
DE | 9 | 4 | 22 | 23700.6 | 20314.8 | 23700.6
DE | 9 | 4 | 23 | 21582.75 | 18499.5 | 21582.75
DE | 9 | 4 | 24 | 20083 | 17214 | 20083
DE | 9 | 5 | 1 | 19150.25 | 16414.5 | 19150.25
DE | 9 | 5 | 2 | 18994.85 | 16281.3 | 18994.85
DE | 9 | 5 | 3 | 18994.85 | 16281.3 | 18994.85
DE | 9 | 5 | 4 | 19085.85 | 16359.3 | 19085.85
DE | 9 | 5 | 5 | 20271.3 | 17375.4 | 20271.3
DE | 9 | 5 | 6 | 22717.1 | 19471.8 | 22717.1
DE | 9 | 5 | 7 | 24550.4 | 21043.2 | 24550.4
DE | 9 | 5 | 8 | 25722.2 | 22047.6 | 25722.2
DE | 9 | 5 | 9 | 26231.45 | 22484.1 | 26231.45
DE | 9 | 5 | 10 | 26294.45 | 22538.1 | 26294.45
DE | 9 | 5 | 11 | 26404.35 | 22632.3 | 26404.35
DE | 9 | 5 | 12 | 26434.1 | 22657.8 | 26434.1
DE | 9 | 5 | 13 | 26602.8 | 22802.4 | 26602.8
DE | 9 | 5 | 14 | 26743.5 | 22923 | 26743.5
DE | 9 | 5 | 15 | 26571.3 | 22775.4 | 26571.3
DE | 9 | 5 | 16 | 26663.35 | 22854.3 | 26663.35
DE | 9 | 5 | 17 | 26528.6 | 22738.8 | 26528.6
DE | 9 | 5 | 18 | 26222.35 | 22476.3 | 26222.35
DE | 9 | 5 | 19 | 26047.35 | 22326.3 | 26047.35
DE | 9 | 5 | 20 | 25740.4 | 22063.2 | 25740.4
DE | 9 | 5 | 21 | 24748.15 | 21212.7 | 24748.15
DE | 9 | 5 | 22 | 23925.65 | 20507.7 | 23925.65
DE | 9 | 5 | 23 | 22228.85 | 19053.3 | 22228.85
DE | 9 | 5 | 24 | 20473.25 | 17548.5 | 20473.25
DE | 9 | 6 | 1 | 19363.4 | 16597.2 | 19363.4
DE | 9 | 6 | 2 | 19014.8 | 16298.4 | 19014.8
DE | 9 | 6 | 3 | 19030.9 | 16312.2 | 19030.9
DE | 9 | 6 | 4 | 19085.85 | 16359.3 | 19085.85
DE | 9 | 6 | 5 | 20271.3 | 17375.4 | 20271.3
DE | 9 | 6 | 6 | 22717.1 | 19471.8 | 22717.1
DE | 9 | 6 | 7 | 24586.45 | 21074.1 | 24586.45
DE | 9 | 6 | 8 | 25553.15 | 21902.7 | 25553.15
DE | 9 | 6 | 9 | 26276.95 | 22523.1 | 26276.95
DE | 9 | 6 | 10 | 26423.6 | 22648.8 | 26423.6
DE | 9 | 6 | 11 | 26575.5 | 22779 | 26575.5
DE | 9 | 6 | 12 | 26909.05 | 23064.9 | 26909.05
DE | 9 | 6 | 13 | 26986.75 | 23131.5 | 26986.75
DE | 9 | 6 | 14 | 26957 | 23106 | 26957
DE | 9 | 6 | 15 | 26785.15 | 22958.7 | 26785.15
DE | 9 | 6 | 16 | 26663.35 | 22854.3 | 26663.35
DE | 9 | 6 | 17 | 26606.3 | 22805.4 | 26606.3
DE | 9 | 6 | 18 | 26171.25 | 22432.5 | 26171.25
DE | 9 | 6 | 19 | 25965.1 | 22255.8 | 25965.1
DE | 9 | 6 | 20 | 25740.4 | 22063.2 | 25740.4
DE | 9 | 6 | 21 | 24748.15 | 21212.7 | 24748.15
DE | 9 | 6 | 22 | 23816.45 | 20414.1 | 23816.45
DE | 9 | 6 | 23 | 21202.3 | 18173.4 | 21202.3
DE | 9 | 6 | 24 | 19558.7 | 16764.6 | 19558.7
DE | 9 | 7 | 1 | 18409.65 | 15779.7 | 18409.65
DE | 9 | 7 | 2 | 17941 | 15378 | 17941
DE | 9 | 7 | 3 | 17904.6 | 15346.8 | 17904.6
DE | 9 | 7 | 4 | 17936.45 | 15374.1 | 17936.45
DE | 9 | 7 | 5 | 18005.4 | 15433.2 | 18005.4
DE | 9 | 7 | 6 | 18268.25 | 15658.5 | 18268.25
DE | 9 | 7 | 7 | 19099.5 | 16371 | 19099.5
DE | 9 | 7 | 8 | 20372.1 | 17461.8 | 20372.1
DE | 9 | 7 | 9 | 21809.55 | 18693.9 | 21809.55
DE | 9 | 7 | 10 | 22089.2 | 18933.6 | 22089.2
DE | 9 | 7 | 11 | 22115.45 | 18956.1 | 22115.45
DE | 9 | 7 | 12 | 22139.6 | 18976.8 | 22139.6
DE | 9 | 7 | 13 | 22147.3 | 18983.4 | 22147.3
DE | 9 | 7 | 14 | 22025.15 | 18878.7 | 22025.15
DE | 9 | 7 | 15 | 21913.85 | 18783.3 | 21913.85
DE | 9 | 7 | 16 | 21913.85 | 18783.3 | 21913.85
DE | 9 | 7 | 17 | 22079.05 | 18924.9 | 22079.05
DE | 9 | 7 | 18 | 22080.8 | 18926.4 | 22080.8
DE | 9 | 7 | 19 | 22008.35 | 18864.3 | 22008.35
DE | 9 | 7 | 20 | 22024.8 | 18878.4 | 22024.8
DE | 9 | 7 | 21 | 21931.35 | 18798.3 | 21931.35
DE | 9 | 7 | 22 | 21278.95 | 18239.1 | 21278.95
DE | 9 | 7 | 23 | 20963.95 | 17969.1 | 20963.95
DE | 9 | 7 | 24 | 19448.45 | 16670.1 | 19448.45
DE | 9 | 8 | 1 | 18373.6 | 15748.8 | 18373.6
DE | 9 | 8 | 2 | 17904.6 | 15346.8 | 17904.6
DE | 9 | 8 | 3 | 17904.6 | 15346.8 | 17904.6
DE | 9 | 8 | 4 | 17936.45 | 15374.1 | 17936.45
DE | 9 | 8 | 5 | 18005.4 | 15433.2 | 18005.4
DE | 9 | 8 | 6 | 18268.25 | 15658.5 | 18268.25
DE | 9 | 8 | 7 | 19099.5 | 16371 | 19099.5
DE | 9 | 8 | 8 | 20414.1 | 17497.8 | 20414.1
DE | 9 | 8 | 9 | 21796.6 | 18682.8 | 21796.6
DE | 9 | 8 | 10 | 22076.25 | 18922.5 | 22076.25
DE | 9 | 8 | 11 | 22049.3 | 18899.4 | 22049.3
DE | 9 | 8 | 12 | 22096.9 | 18940.2 | 22096.9
DE | 9 | 8 | 13 | 22095.85 | 18939.3 | 22095.85
DE | 9 | 8 | 14 | 21998.55 | 18855.9 | 21998.55
DE | 9 | 8 | 15 | 21915.25 | 18784.5 | 21915.25
DE | 9 | 8 | 16 | 21915.25 | 18784.5 | 21915.25
DE | 9 | 8 | 17 | 22014.65 | 18869.7 | 22014.65
DE | 9 | 8 | 18 | 22022 | 18876 | 22022
DE | 9 | 8 | 19 | 21995.4 | 18853.2 | 21995.4
DE | 9 | 8 | 20 | 22036 | 18888 | 22036
DE | 9 | 8 | 21 | 22013.95 | 18869.1 | 22013.95
DE | 9 | 8 | 22 | 21379.4 | 18325.2 | 21379.4
DE | 9 | 8 | 23 | 21582.75 | 18499.5 | 21582.75
DE | 9 | 8 | 24 | 20083 | 17214 | 20083
DE | 9 | 9 | 1 | 19181.4 | 16441.2 | 19181.4
DE | 9 | 9 | 2 | 19026 | 16308 | 19026
DE | 9 | 9 | 3 | 19026 | 16308 | 19026
DE | 9 | 9 | 4 | 19117 | 16386 | 19117
DE | 9 | 9 | 5 | 20302.1 | 17401.8 | 20302.1
DE | 9 | 9 | 6 | 22748.25 | 19498.5 | 22748.25
DE | 9 | 9 | 7 | 24581.2 | 21069.6 | 24581.2
DE | 9 | 9 | 8 | 25810.05 | 22122.9 | 25810.05
DE | 9 | 9 | 9 | 26412.75 | 22639.5 | 26412.75
DE | 9 | 9 | 10 | 26409.95 | 22637.1 | 26409.95
DE | 9 | 9 | 11 | 26390.35 | 22620.3 | 26390.35
DE | 9 | 9 | 12 | 26417.65 | 22643.7 | 26417.65
DE | 9 | 9 | 13 | 26417.65 | 22643.7 | 26417.65
DE | 9 | 9 | 14 | 26180 | 22440 | 26180
DE | 9 | 9 | 15 | 26101.6 | 22372.8 | 26101.6
DE | 9 | 9 | 16 | 26108.6 | 22378.8 | 26108.6
DE | 9 | 9 | 17 | 25999.4 | 22285.2 | 25999.4
DE | 9 | 9 | 18 | 26076.05 | 22350.9 | 26076.05
DE | 9 | 9 | 19 | 26088.3 | 22361.4 | 26088.3
DE | 9 | 9 | 20 | 25781 | 22098 | 25781
DE | 9 | 9 | 21 | 24241 | 20778 | 24241
DE | 9 | 9 | 22 | 23122.4 | 19819.2 | 23122.4
DE | 9 | 9 | 23 | 21613.9 | 18526.2 | 21613.9
DE | 9 | 9 | 24 | 20114.15 | 17240.7 | 20114.15
DE | 9 | 10 | 1 | 19196.8 | 16454.4 | 19196.8
DE | 9 | 10 | 2 | 18973.85 | 16263.3 | 18973.85
DE | 9 | 10 | 3 | 18973.85 | 16263.3 | 18973.85
DE | 9 | 10 | 4 | 19066.25 | 16342.5 | 19066.25
DE | 9 | 10 | 5 | 20212.85 | 17325.3 | 20212.85
DE | 9 | 10 | 6 | 22636.95 | 19403.1 | 22636.95
DE | 9 | 10 | 7 | 24581.2 | 21069.6 | 24581.2
DE | 9 | 10 | 8 | 26056.1 | 22333.8 | 26056.1
DE | 9 | 10 | 9 | 26482.05 | 22698.9 | 26482.05
DE | 9 | 10 | 10 | 26544.35 | 22752.3 | 26544.35
DE | 9 | 10 | 11 | 26410.3 | 22637.4 | 26410.3
DE | 9 | 10 | 12 | 26413.8 | 22640.4 | 26413.8
DE | 9 | 10 | 13 | 26350.1 | 22585.8 | 26350.1
DE | 9 | 10 | 14 | 26181.75 | 22441.5 | 26181.75
DE | 9 | 10 | 15 | 26034.75 | 22315.5 | 26034.75
DE | 9 | 10 | 16 | 26245.8 | 22496.4 | 26245.8
DE | 9 | 10 | 17 | 26188.75 | 22447.5 | 26188.75
DE | 9 | 10 | 18 | 26209.05 | 22464.9 | 26209.05
DE | 9 | 10 | 19 | 26168.8 | 22430.4 | 26168.8
DE | 9 | 10 | 20 | 25781 | 22098 | 25781
DE | 9 | 10 | 21 | 24280.9 | 20812.2 | 24280.9
DE | 9 | 10 | 22 | 23136.4 | 19831.2 | 23136.4
DE | 9 | 10 | 23 | 21613.9 | 18526.2 | 21613.9
DE | 9 | 10 | 24 | 20114.15 | 17240.7 | 20114.15
DE | 9 | 11 | 1 | 19181.4 | 16441.2 | 19181.4
DE | 9 | 11 | 2 | 19026 | 16308 | 19026
DE | 9 | 11 | 3 | 19026 | 16308 | 19026
DE | 9 | 11 | 4 | 19117 | 16386 | 19117
DE | 9 | 11 | 5 | 20263.95 | 17369.1 | 20263.95
DE | 9 | 11 | 6 | 22676.5 | 19437 | 22676.5
DE | 9 | 11 | 7 | 24565.1 | 21055.8 | 24565.1
DE | 9 | 11 | 8 | 25998 | 22284 | 25998
DE | 9 | 11 | 9 | 26529.3 | 22739.4 | 26529.3
DE | 9 | 11 | 10 | 26429.9 | 22654.2 | 26429.9
DE | 9 | 11 | 11 | 26390.35 | 22620.3 | 26390.35
DE | 9 | 11 | 12 | 26304.25 | 22546.5 | 26304.25
DE | 9 | 11 | 13 | 26350.1 | 22585.8 | 26350.1
DE | 9 | 11 | 14 | 26263.3 | 22511.4 | 26263.3
DE | 9 | 11 | 15 | 26096.7 | 22368.6 | 26096.7
DE | 9 | 11 | 16 | 26245.8 | 22496.4 | 26245.8
DE | 9 | 11 | 17 | 26188.75 | 22447.5 | 26188.75
DE | 9 | 11 | 18 | 26209.05 | 22464.9 | 26209.05
DE | 9 | 11 | 19 | 26088.3 | 22361.4 | 26088.3
DE | 9 | 11 | 20 | 25781 | 22098 | 25781
DE | 9 | 11 | 21 | 24280.9 | 20812.2 | 24280.9
DE | 9 | 11 | 22 | 23139.9 | 19834.2 | 23139.9
DE | 9 | 11 | 23 | 21613.9 | 18526.2 | 21613.9
DE | 9 | 11 | 24 | 20114.15 | 17240.7 | 20114.15
DE | 9 | 12 | 1 | 19181.4 | 16441.2 | 19181.4
DE | 9 | 12 | 2 | 19026 | 16308 | 19026
DE | 9 | 12 | 3 | 19026 | 16308 | 19026
DE | 9 | 12 | 4 | 19117 | 16386 | 19117
DE | 9 | 12 | 5 | 20254.85 | 17361.3 | 20254.85
DE | 9 | 12 | 6 | 22701 | 19458 | 22701
DE | 9 | 12 | 7 | 24599.05 | 21084.9 | 24599.05
DE | 9 | 12 | 8 | 25916.8 | 22214.4 | 25916.8
DE | 9 | 12 | 9 | 26422.55 | 22647.9 | 26422.55
DE | 9 | 12 | 10 | 26409.95 | 22637.1 | 26409.95
DE | 9 | 12 | 11 | 26270.65 | 22517.7 | 26270.65
DE | 9 | 12 | 12 | 26249.3 | 22499.4 | 26249.3
DE | 9 | 12 | 13 | 26249.3 | 22499.4 | 26249.3
DE | 9 | 12 | 14 | 26098.8 | 22370.4 | 26098.8
DE | 9 | 12 | 15 | 25937.1 | 22231.8 | 25937.1
DE | 9 | 12 | 16 | 25951.45 | 22244.1 | 25951.45
DE | 9 | 12 | 17 | 25894.4 | 22195.2 | 25894.4
DE | 9 | 12 | 18 | 25923.8 | 22220.4 | 25923.8
DE | 9 | 12 | 19 | 25883.9 | 22186.2 | 25883.9
DE | 9 | 12 | 20 | 25821.25 | 22132.5 | 25821.25
DE | 9 | 12 | 21 | 24740.8 | 21206.4 | 24740.8
DE | 9 | 12 | 22 | 23555.7 | 20190.6 | 23555.7
DE | 9 | 12 | 23 | 21613.9 | 18526.2 | 21613.9
DE | 9 | 12 | 24 | 20114.15 | 17240.7 | 20114.15
DE | 9 | 13 | 1 | 19181.4 | 16441.2 | 19181.4
DE | 9 | 13 | 2 | 19026 | 16308 | 19026
DE | 9 | 13 | 3 | 19026 | 16308 | 19026
DE | 9 | 13 | 4 | 19117 | 16386 | 19117
DE | 9 | 13 | 5 | 20254.85 | 17361.3 | 20254.85
DE | 9 | 13 | 6 | 22701 | 19458 | 22701
DE | 9 | 13 | 7 | 24646.3 | 21125.4 | 24646.3
DE | 9 | 13 | 8 | 25810.05 | 22122.9 | 25810.05
DE | 9 | 13 | 9 | 26357.8 | 22592.4 | 26357.8
DE | 9 | 13 | 10 | 26241.6 | 22492.8 | 26241.6
DE | 9 | 13 | 11 | 26216.4 | 22471.2 | 26216.4
DE | 9 | 13 | 12 | 26243.35 | 22494.3 | 26243.35
DE | 9 | 13 | 13 | 26243.35 | 22494.3 | 26243.35
DE | 9 | 13 | 14 | 26092.15 | 22364.7 | 26092.15
DE | 9 | 13 | 15 | 25929.4 | 22225.2 | 25929.4
DE | 9 | 13 | 16 | 25943.75 | 22237.5 | 25943.75
DE | 9 | 13 | 17 | 25894.4 | 22195.2 | 25894.4
DE | 9 | 13 | 18 | 25894.4 | 22195.2 | 25894.4
DE | 9 | 13 | 19 | 25865.35 | 22170.3 | 25865.35
DE | 9 | 13 | 20 | 25711.35 | 22038.3 | 25711.35
DE | 9 | 13 | 21 | 24702.65 | 21173.7 | 24702.65
DE | 9 | 13 | 22 | 23700.6 | 20314.8 | 23700.6
DE | 9 | 13 | 23 | 20927.55 | 17937.9 | 20927.55
DE | 9 | 13 | 24 | 19448.45 | 16670.1 | 19448.45
DE | 9 | 14 | 1 | 18373.6 | 15748.8 | 18373.6
DE | 9 | 14 | 2 | 17904.6 | 15346.8 | 17904.6
DE | 9 | 14 | 3 | 17904.6 | 15346.8 | 17904.6
DE | 9 | 14 | 4 | 17936.45 | 15374.1 | 17936.45
DE | 9 | 14 | 5 | 18005.4 | 15433.2 | 18005.4
DE | 9 | 14 | 6 | 18268.25 | 15658.5 | 18268.25
DE | 9 | 14 | 7 | 19099.5 | 16371 | 19099.5
DE | 9 | 14 | 8 | 20440.35 | 17520.3 | 20440.35
DE | 9 | 14 | 9 | 21891.1 | 18763.8 | 21891.1
DE | 9 | 14 | 10 | 22076.25 | 18922.5 | 22076.25
DE | 9 | 14 | 11 | 22057 | 18906 | 22057
DE | 9 | 14 | 12 | 22084.3 | 18929.4 | 22084.3
DE | 9 | 14 | 13 | 22082.9 | 18928.2 | 22082.9
DE | 9 | 14 | 14 | 21985.6 | 18844.8 | 21985.6
DE | 9 | 14 | 15 | 21902.3 | 18773.4 | 21902.3
DE | 9 | 14 | 16 | 21902.3 | 18773.4 | 21902.3
DE | 9 | 14 | 17 | 22022 | 18876 | 22022
DE | 9 | 14 | 18 | 22022 | 18876 | 22022
DE | 9 | 14 | 19 | 22090.6 | 18934.8 | 22090.6
DE | 9 | 14 | 20 | 22141.7 | 18978.6 | 22141.7
DE | 9 | 14 | 21 | 22062.95 | 18911.1 | 22062.95
DE | 9 | 14 | 22 | 21379.4 | 18325.2 | 21379.4
DE | 9 | 14 | 23 | 20927.55 | 17937.9 | 20927.55
DE | 9 | 14 | 24 | 19448.45 | 16670.1 | 19448.45
DE | 9 | 15 | 1 | 18373.6 | 15748.8 | 18373.6
DE | 9 | 15 | 2 | 17904.6 | 15346.8 | 17904.6
DE | 9 | 15 | 3 | 17904.6 | 15346.8 | 17904.6
DE | 9 | 15 | 4 | 17936.45 | 15374.1 | 17936.45
DE | 9 | 15 | 5 | 18005.4 | 15433.2 | 18005.4
DE | 9 | 15 | 6 | 18268.25 | 15658.5 | 18268.25
DE | 9 | 15 | 7 | 19099.5 | 16371 | 19099.5
DE | 9 | 15 | 8 | 20440.35 | 17520.3 | 20440.35
DE | 9 | 15 | 9 | 21877.8 | 18752.4 | 21877.8
DE | 9 | 15 | 10 | 22173.9 | 19006.2 | 22173.9
DE | 9 | 15 | 11 | 22169 | 19002 | 22169
DE | 9 | 15 | 12 | 22165.85 | 18999.3 | 22165.85
DE | 9 | 15 | 13 | 22093.75 | 18937.5 | 22093.75
DE | 9 | 15 | 14 | 22015 | 18870 | 22015
DE | 9 | 15 | 15 | 21902.3 | 18773.4 | 21902.3
DE | 9 | 15 | 16 | 21931.7 | 18798.6 | 21931.7
DE | 9 | 15 | 17 | 22139.95 | 18977.1 | 22139.95
DE | 9 | 15 | 18 | 22204.7 | 19032.6 | 22204.7
DE | 9 | 15 | 19 | 22074.85 | 18921.3 | 22074.85
DE | 9 | 15 | 20 | 22122.1 | 18961.8 | 22122.1
DE | 9 | 15 | 21 | 22009.05 | 18864.9 | 22009.05
DE | 9 | 15 | 22 | 21380.45 | 18326.1 | 21380.45
DE | 9 | 15 | 23 | 21613.9 | 18526.2 | 21613.9
DE | 9 | 15 | 24 | 20114.15 | 17240.7 | 20114.15
DE | 9 | 16 | 1 | 19181.4 | 16441.2 | 19181.4
DE | 9 | 16 | 2 | 19026 | 16308 | 19026
DE | 9 | 16 | 3 | 19026 | 16308 | 19026
DE | 9 | 16 | 4 | 19117 | 16386 | 19117
DE | 9 | 16 | 5 | 20302.1 | 17401.8 | 20302.1
DE | 9 | 16 | 6 | 22748.25 | 19498.5 | 22748.25
DE | 9 | 16 | 7 | 24646.3 | 21125.4 | 24646.3
DE | 9 | 16 | 8 | 25881.8 | 22184.4 | 25881.8
DE | 9 | 16 | 9 | 26412.75 | 22639.5 | 26412.75
DE | 9 | 16 | 10 | 26409.95 | 22637.1 | 26409.95
DE | 9 | 16 | 11 | 26390.35 | 22620.3 | 26390.35
DE | 9 | 16 | 12 | 26382.65 | 22613.7 | 26382.65
DE | 9 | 16 | 13 | 26350.1 | 22585.8 | 26350.1
DE | 9 | 16 | 14 | 26263.3 | 22511.4 | 26263.3
DE | 9 | 16 | 15 | 26072.55 | 22347.9 | 26072.55
DE | 9 | 16 | 16 | 26108.6 | 22378.8 | 26108.6
DE | 9 | 16 | 17 | 26188.75 | 22447.5 | 26188.75
DE | 9 | 16 | 18 | 26369.35 | 22602.3 | 26369.35
DE | 9 | 16 | 19 | 26355 | 22590 | 26355
DE | 9 | 16 | 20 | 25921.7 | 22218.6 | 25921.7
DE | 9 | 16 | 21 | 24129.7 | 20682.6 | 24129.7
DE | 9 | 16 | 22 | 22972.6 | 19690.8 | 22972.6
DE | 9 | 16 | 23 | 21626.15 | 18536.7 | 21626.15
DE | 9 | 16 | 24 | 20077.75 | 17209.5 | 20077.75
DE | 9 | 17 | 1 | 19209.4 | 16465.2 | 19209.4
DE | 9 | 17 | 2 | 18998.7 | 16284.6 | 18998.7
DE | 9 | 17 | 3 | 19095.65 | 16367.7 | 19095.65
DE | 9 | 17 | 4 | 19220.25 | 16474.5 | 19220.25
DE | 9 | 17 | 5 | 20589.1 | 17647.8 | 20589.1
DE | 9 | 17 | 6 | 23041.2 | 19749.6 | 23041.2
DE | 9 | 17 | 7 | 25112.15 | 21524.7 | 25112.15
DE | 9 | 17 | 8 | 26180 | 22440 | 26180
DE | 9 | 17 | 9 | 26725.3 | 22907.4 | 26725.3
DE | 9 | 17 | 10 | 26499.2 | 22713.6 | 26499.2
DE | 9 | 17 | 11 | 26455.1 | 22675.8 | 26455.1
DE | 9 | 17 | 12 | 26417.65 | 22643.7 | 26417.65
DE | 9 | 17 | 13 | 26413.8 | 22640.4 | 26413.8
DE | 9 | 17 | 14 | 26258.4 | 22507.2 | 26258.4
DE | 9 | 17 | 15 | 26127.85 | 22395.3 | 26127.85
DE | 9 | 17 | 16 | 26245.8 | 22496.4 | 26245.8
DE | 9 | 17 | 17 | 26209.05 | 22464.9 | 26209.05
DE | 9 | 17 | 18 | 26369.35 | 22602.3 | 26369.35
DE | 9 | 17 | 19 | 26379.85 | 22611.3 | 26379.85
DE | 9 | 17 | 20 | 25933.25 | 22228.5 | 25933.25
DE | 9 | 17 | 21 | 24129.7 | 20682.6 | 24129.7
DE | 9 | 17 | 22 | 23011.1 | 19723.8 | 23011.1
DE | 9 | 17 | 23 | 21654.5 | 18561 | 21654.5
DE | 9 | 17 | 24 | 20106.45 | 17234.1 | 20106.45
DE | 9 | 18 | 1 | 19197.15 | 16454.7 | 19197.15
DE | 9 | 18 | 2 | 18974.9 | 16264.2 | 18974.9
DE | 9 | 18 | 3 | 18974.9 | 16264.2 | 18974.9
DE | 9 | 18 | 4 | 19066.25 | 16342.5 | 19066.25
DE | 9 | 18 | 5 | 20261.85 | 17367.3 | 20261.85
DE | 9 | 18 | 6 | 22675.1 | 19435.8 | 22675.1
DE | 9 | 18 | 7 | 24628.8 | 21110.4 | 24628.8
DE | 9 | 18 | 8 | 26112.8 | 22382.4 | 26112.8
DE | 9 | 18 | 9 | 26734.75 | 22915.5 | 26734.75
DE | 9 | 18 | 10 | 26742.8 | 22922.4 | 26742.8
DE | 9 | 18 | 11 | 26608.4 | 22807.2 | 26608.4
DE | 9 | 18 | 12 | 26506.9 | 22720.2 | 26506.9
DE | 9 | 18 | 13 | 26554.15 | 22760.7 | 26554.15
DE | 9 | 18 | 14 | 26468.4 | 22687.2 | 26468.4
DE | 9 | 18 | 15 | 26355 | 22590 | 26355
DE | 9 | 18 | 16 | 26448.45 | 22670.1 | 26448.45
DE | 9 | 18 | 17 | 26369.35 | 22602.3 | 26369.35
DE | 9 | 18 | 18 | 26358.85 | 22593.3 | 26358.85
DE | 9 | 18 | 19 | 26329.8 | 22568.4 | 26329.8
DE | 9 | 18 | 20 | 25933.25 | 22228.5 | 25933.25
DE | 9 | 18 | 21 | 24129.7 | 20682.6 | 24129.7
DE | 9 | 18 | 22 | 23011.1 | 19723.8 | 23011.1
DE | 9 | 18 | 23 | 21654.5 | 18561 | 21654.5
DE | 9 | 18 | 24 | 20106.45 | 17234.1 | 20106.45
DE | 9 | 19 | 1 | 19209.4 | 16465.2 | 19209.4
DE | 9 | 19 | 2 | 18987.5 | 16275 | 18987.5
DE | 9 | 19 | 3 | 18987.5 | 16275 | 18987.5
DE | 9 | 19 | 4 | 19078.5 | 16353 | 19078.5
DE | 9 | 19 | 5 | 20261.85 | 17367.3 | 20261.85
DE | 9 | 19 | 6 | 22687.7 | 19446.6 | 22687.7
DE | 9 | 19 | 7 | 24641.05 | 21120.9 | 24641.05
DE | 9 | 19 | 8 | 26076.4 | 22351.2 | 26076.4
DE | 9 | 19 | 9 | 26668.6 | 22858.8 | 26668.6
DE | 9 | 19 | 10 | 26546.45 | 22754.1 | 26546.45
DE | 9 | 19 | 11 | 26410.3 | 22637.4 | 26410.3
DE | 9 | 19 | 12 | 26417.65 | 22643.7 | 26417.65
DE | 9 | 19 | 13 | 26304.25 | 22546.5 | 26304.25
DE | 9 | 19 | 14 | 26180 | 22440 | 26180
DE | 9 | 19 | 15 | 26020.05 | 22302.9 | 26020.05
DE | 9 | 19 | 16 | 26138 | 22404 | 26138
DE | 9 | 19 | 17 | 26188.75 | 22447.5 | 26188.75
DE | 9 | 19 | 18 | 26334.35 | 22572.3 | 26334.35
DE | 9 | 19 | 19 | 26193.3 | 22451.4 | 26193.3
DE | 9 | 19 | 20 | 25898.95 | 22199.1 | 25898.95
DE | 9 | 19 | 21 | 24249.4 | 20785.2 | 24249.4
DE | 9 | 19 | 22 | 23122.4 | 19819.2 | 23122.4
DE | 9 | 19 | 23 | 21613.9 | 18526.2 | 21613.9
DE | 9 | 19 | 24 | 20114.15 | 17240.7 | 20114.15
DE | 9 | 20 | 1 | 19181.4 | 16441.2 | 19181.4
DE | 9 | 20 | 2 | 19026 | 16308 | 19026
DE | 9 | 20 | 3 | 19026 | 16308 | 19026
DE | 9 | 20 | 4 | 19117 | 16386 | 19117
DE | 9 | 20 | 5 | 20254.85 | 17361.3 | 20254.85
DE | 9 | 20 | 6 | 22701 | 19458 | 22701
DE | 9 | 20 | 7 | 24599.05 | 21084.9 | 24599.05
DE | 9 | 20 | 8 | 25869.55 | 22173.9 | 25869.55
DE | 9 | 20 | 9 | 26529.3 | 22739.4 | 26529.3
DE | 9 | 20 | 10 | 26439.7 | 22662.6 | 26439.7
DE | 9 | 20 | 11 | 26390.35 | 22620.3 | 26390.35
DE | 9 | 20 | 12 | 26417.65 | 22643.7 | 26417.65
DE | 9 | 20 | 13 | 26304.25 | 22546.5 | 26304.25
DE | 9 | 20 | 14 | 26181.75 | 22441.5 | 26181.75
DE | 9 | 20 | 15 | 26020.05 | 22302.9 | 26020.05
DE | 9 | 20 | 16 | 26010.95 | 22295.1 | 26010.95
DE | 9 | 20 | 17 | 26006.75 | 22291.5 | 26006.75
DE | 9 | 20 | 18 | 26076.05 | 22350.9 | 26076.05
DE | 9 | 20 | 19 | 26023.55 | 22305.9 | 26023.55
DE | 9 | 20 | 20 | 25841.55 | 22149.9 | 25841.55
DE | 9 | 20 | 21 | 24760.75 | 21223.5 | 24760.75
DE | 9 | 20 | 22 | 23530.85 | 20169.3 | 23530.85
DE | 9 | 20 | 23 | 20927.55 | 17937.9 | 20927.55
DE | 9 | 20 | 24 | 19448.45 | 16670.1 | 19448.45
DE | 9 | 21 | 1 | 18373.6 | 15748.8 | 18373.6
DE | 9 | 21 | 2 | 17904.6 | 15346.8 | 17904.6
DE | 9 | 21 | 3 | 17904.6 | 15346.8 | 17904.6
DE | 9 | 21 | 4 | 17980.2 | 15411.6 | 17980.2
DE | 9 | 21 | 5 | 18049.15 | 15470.7 | 18049.15
DE | 9 | 21 | 6 | 18312 | 15696 | 18312
DE | 9 | 21 | 7 | 19280.1 | 16525.8 | 19280.1
DE | 9 | 21 | 8 | 20506.15 | 17576.7 | 20506.15
DE | 9 | 21 | 9 | 21901.95 | 18773.1 | 21901.95
DE | 9 | 21 | 10 | 22183.7 | 19014.6 | 22183.7
DE | 9 | 21 | 11 | 22169 | 19002 | 22169
DE | 9 | 21 | 12 | 22165.85 | 18999.3 | 22165.85
DE | 9 | 21 | 13 | 22088.85 | 18933.3 | 22088.85
DE | 9 | 21 | 14 | 21985.6 | 18844.8 | 21985.6
DE | 9 | 21 | 15 | 21902.3 | 18773.4 | 21902.3
DE | 9 | 21 | 16 | 21902.3 | 18773.4 | 21902.3
DE | 9 | 21 | 17 | 22139.95 | 18977.1 | 22139.95
DE | 9 | 21 | 18 | 22204.7 | 19032.6 | 22204.7
DE | 9 | 21 | 19 | 22125.95 | 18965.1 | 22125.95
DE | 9 | 21 | 20 | 22142.4 | 18979.2 | 22142.4
DE | 9 | 21 | 21 | 21996.8 | 18854.4 | 21996.8
DE | 9 | 21 | 22 | 21278.95 | 18239.1 | 21278.95
DE | 9 | 21 | 23 | 20927.55 | 17937.9 | 20927.55
DE | 9 | 21 | 24 | 19448.45 | 16670.1 | 19448.45
DE | 9 | 22 | 1 | 18373.6 | 15748.8 | 18373.6
DE | 9 | 22 | 2 | 17904.6 | 15346.8 | 17904.6
DE | 9 | 22 | 3 | 17904.6 | 15346.8 | 17904.6
DE | 9 | 22 | 4 | 17936.45 | 15374.1 | 17936.45
DE | 9 | 22 | 5 | 18005.4 | 15433.2 | 18005.4
DE | 9 | 22 | 6 | 18268.25 | 15658.5 | 18268.25
DE | 9 | 22 | 7 | 19099.5 | 16371 | 19099.5
DE | 9 | 22 | 8 | 20440.35 | 17520.3 | 20440.35
DE | 9 | 22 | 9 | 21881.65 | 18755.7 | 21881.65
DE | 9 | 22 | 10 | 22173.9 | 19006.2 | 22173.9
DE | 9 | 22 | 11 | 22138.55 | 18975.9 | 22138.55
DE | 9 | 22 | 12 | 22084.3 | 18929.4 | 22084.3
DE | 9 | 22 | 13 | 22082.9 | 18928.2 | 22082.9
DE | 9 | 22 | 14 | 21985.6 | 18844.8 | 21985.6
DE | 9 | 22 | 15 | 21902.3 | 18773.4 | 21902.3
DE | 9 | 22 | 16 | 21902.3 | 18773.4 | 21902.3
DE | 9 | 22 | 17 | 22022 | 18876 | 22022
DE | 9 | 22 | 18 | 22022 | 18876 | 22022
DE | 9 | 22 | 19 | 22021.3 | 18875.4 | 22021.3
DE | 9 | 22 | 20 | 22107.05 | 18948.9 | 22107.05
DE | 9 | 22 | 21 | 22013.95 | 18869.1 | 22013.95
DE | 9 | 22 | 22 | 21344.4 | 18295.2 | 21344.4
DE | 9 | 22 | 23 | 21582.75 | 18499.5 | 21582.75
DE | 9 | 22 | 24 | 20083 | 17214 | 20083
DE | 9 | 23 | 1 | 19150.25 | 16414.5 | 19150.25
DE | 9 | 23 | 2 | 18994.85 | 16281.3 | 18994.85
DE | 9 | 23 | 3 | 18994.85 | 16281.3 | 18994.85
DE | 9 | 23 | 4 | 19085.85 | 16359.3 | 19085.85
DE | 9 | 23 | 5 | 20271.3 | 17375.4 | 20271.3
DE | 9 | 23 | 6 | 22717.1 | 19471.8 | 22717.1
DE | 9 | 23 | 7 | 24550.4 | 21043.2 | 24550.4
DE | 9 | 23 | 8 | 25701.9 | 22030.2 | 25701.9
DE | 9 | 23 | 9 | 26224.45 | 22478.1 | 26224.45
DE | 9 | 23 | 10 | 26235.65 | 22487.7 | 26235.65
DE | 9 | 23 | 11 | 26216.4 | 22471.2 | 26216.4
DE | 9 | 23 | 12 | 26243.35 | 22494.3 | 26243.35
DE | 9 | 23 | 13 | 26243.35 | 22494.3 | 26243.35
DE | 9 | 23 | 14 | 26098.8 | 22370.4 | 26098.8
DE | 9 | 23 | 15 | 25937.1 | 22231.8 | 25937.1
DE | 9 | 23 | 16 | 25951.45 | 22244.1 | 25951.45
DE | 9 | 23 | 17 | 25894.4 | 22195.2 | 25894.4
DE | 9 | 23 | 18 | 25894.4 | 22195.2 | 25894.4
DE | 9 | 23 | 19 | 25865.35 | 22170.3 | 25865.35
DE | 9 | 23 | 20 | 25711.35 | 22038.3 | 25711.35
DE | 9 | 23 | 21 | 24749.55 | 21213.9 | 24749.55
DE | 9 | 23 | 22 | 23700.6 | 20314.8 | 23700.6
DE | 9 | 23 | 23 | 21582.75 | 18499.5 | 21582.75
DE | 9 | 23 | 24 | 20083 | 17214 | 20083
DE | 9 | 24 | 1 | 19181.4 | 16441.2 | 19181.4
DE | 9 | 24 | 2 | 18994.85 | 16281.3 | 18994.85
DE | 9 | 24 | 3 | 19026 | 16308 | 19026
DE | 9 | 24 | 4 | 19117 | 16386 | 19117
DE | 9 | 24 | 5 | 20302.1 | 17401.8 | 20302.1
DE | 9 | 24 | 6 | 22748.25 | 19498.5 | 22748.25
DE | 9 | 24 | 7 | 24581.2 | 21069.6 | 24581.2
DE | 9 | 24 | 8 | 25800.25 | 22114.5 | 25800.25
DE | 9 | 24 | 9 | 26325.25 | 22564.5 | 26325.25
DE | 9 | 24 | 10 | 26237.4 | 22489.2 | 26237.4
DE | 9 | 24 | 11 | 26222 | 22476 | 26222
DE | 9 | 24 | 12 | 26243.35 | 22494.3 | 26243.35
DE | 9 | 24 | 13 | 26243.35 | 22494.3 | 26243.35
DE | 9 | 24 | 14 | 26098.8 | 22370.4 | 26098.8
DE | 9 | 24 | 15 | 25937.1 | 22231.8 | 25937.1
DE | 9 | 24 | 16 | 25951.45 | 22244.1 | 25951.45
DE | 9 | 24 | 17 | 25894.4 | 22195.2 | 25894.4
DE | 9 | 24 | 18 | 25953.9 | 22246.2 | 25953.9
DE | 9 | 24 | 19 | 25993.45 | 22280.1 | 25993.45
DE | 9 | 24 | 20 | 25841.55 | 22149.9 | 25841.55
DE | 9 | 24 | 21 | 24666.25 | 21142.5 | 24666.25
DE | 9 | 24 | 22 | 23150.75 | 19843.5 | 23150.75
DE | 9 | 24 | 23 | 21613.9 | 18526.2 | 21613.9
DE | 9 | 24 | 24 | 20114.15 | 17240.7 | 20114.15
DE | 9 | 25 | 1 | 19181.4 | 16441.2 | 19181.4
DE | 9 | 25 | 2 | 18974.9 | 16264.2 | 18974.9
DE | 9 | 25 | 3 | 18974.9 | 16264.2 | 18974.9
DE | 9 | 25 | 4 | 19066.25 | 16342.5 | 19066.25
DE | 9 | 25 | 5 | 20249.25 | 17356.5 | 20249.25
DE | 9 | 25 | 6 | 22675.1 | 19435.8 | 22675.1
DE | 9 | 25 | 7 | 24627.05 | 21108.9 | 24627.05
DE | 9 | 25 | 8 | 26077.45 | 22352.1 | 26077.45
DE | 9 | 25 | 9 | 26610.5 | 22809 | 26610.5
DE | 9 | 25 | 10 | 26546.45 | 22754.1 | 26546.45
DE | 9 | 25 | 11 | 26390.35 | 22620.3 | 26390.35
DE | 9 | 25 | 12 | 26304.25 | 22546.5 | 26304.25
DE | 9 | 25 | 13 | 26350.1 | 22585.8 | 26350.1
DE | 9 | 25 | 14 | 26234.25 | 22486.5 | 26234.25
DE | 9 | 25 | 15 | 26101.6 | 22372.8 | 26101.6
DE | 9 | 25 | 16 | 26054.7 | 22332.6 | 26054.7
DE | 9 | 25 | 17 | 26188.75 | 22447.5 | 26188.75
DE | 9 | 25 | 18 | 26209.05 | 22464.9 | 26209.05
DE | 9 | 25 | 19 | 26203.8 | 22460.4 | 26203.8
DE | 9 | 25 | 20 | 25770.5 | 22089 | 25770.5
DE | 9 | 25 | 21 | 24249.4 | 20785.2 | 24249.4
DE | 9 | 25 | 22 | 23037.35 | 19746.3 | 23037.35
DE | 9 | 25 | 23 | 21613.9 | 18526.2 | 21613.9
DE | 9 | 25 | 24 | 20114.15 | 17240.7 | 20114.15
DE | 9 | 26 | 1 | 19181.4 | 16441.2 | 19181.4
DE | 9 | 26 | 2 | 19026 | 16308 | 19026
DE | 9 | 26 | 3 | 19026 | 16308 | 19026
DE | 9 | 26 | 4 | 19117 | 16386 | 19117
DE | 9 | 26 | 5 | 20177.5 | 17295 | 20177.5
DE | 9 | 26 | 6 | 22636.95 | 19403.1 | 22636.95
DE | 9 | 26 | 7 | 24555.3 | 21047.4 | 24555.3
DE | 9 | 26 | 8 | 26112.8 | 22382.4 | 26112.8
DE | 9 | 26 | 9 | 26643.75 | 22837.5 | 26643.75
DE | 9 | 26 | 10 | 26628 | 22824 | 26628
DE | 9 | 26 | 11 | 26526.85 | 22737.3 | 26526.85
DE | 9 | 26 | 12 | 26554.15 | 22760.7 | 26554.15
DE | 9 | 26 | 13 | 26437.6 | 22660.8 | 26437.6
DE | 9 | 26 | 14 | 26351.85 | 22587.3 | 26351.85
DE | 9 | 26 | 15 | 26209.4 | 22465.2 | 26209.4
DE | 9 | 26 | 16 | 26265.75 | 22513.5 | 26265.75
DE | 9 | 26 | 17 | 26218.85 | 22473.3 | 26218.85
DE | 9 | 26 | 18 | 26487.3 | 22703.4 | 26487.3
DE | 9 | 26 | 19 | 26425 | 22650 | 26425
DE | 9 | 26 | 20 | 25927.3 | 22223.4 | 25927.3
DE | 9 | 26 | 21 | 24291.05 | 20820.9 | 24291.05
DE | 9 | 26 | 22 | 23339.05 | 20004.9 | 23339.05
DE | 9 | 26 | 23 | 21747.6 | 18640.8 | 21747.6
DE | 9 | 26 | 24 | 20357.75 | 17449.5 | 20357.75
DE | 9 | 27 | 1 | 19670 | 16860 | 19670
DE | 9 | 27 | 2 | 19490.1 | 16705.8 | 19490.1
DE | 9 | 27 | 3 | 19490.1 | 16705.8 | 19490.1
DE | 9 | 27 | 4 | 19716.2 | 16899.6 | 19716.2
DE | 9 | 27 | 5 | 21464.1 | 18397.8 | 21464.1
DE | 9 | 27 | 6 | 23297.75 | 19969.5 | 23297.75
DE | 9 | 27 | 7 | 25413.5 | 21783 | 25413.5
DE | 9 | 27 | 8 | 26703.6 | 22888.8 | 26703.6
DE | 9 | 27 | 9 | 26760.3 | 22937.4 | 26760.3
DE | 9 | 27 | 10 | 26685.75 | 22873.5 | 26685.75
DE | 9 | 27 | 11 | 26492.2 | 22707.6 | 26492.2
DE | 9 | 27 | 12 | 26417.65 | 22643.7 | 26417.65
DE | 9 | 27 | 13 | 26350.1 | 22585.8 | 26350.1
DE | 9 | 27 | 14 | 26234.25 | 22486.5 | 26234.25
DE | 9 | 27 | 15 | 25996.6 | 22282.8 | 25996.6
DE | 9 | 27 | 16 | 26056.45 | 22334.1 | 26056.45
DE | 9 | 27 | 17 | 25997.65 | 22283.7 | 25997.65
DE | 9 | 27 | 18 | 26369.35 | 22602.3 | 26369.35
DE | 9 | 27 | 19 | 26355 | 22590 | 26355
DE | 9 | 27 | 20 | 25921.7 | 22218.6 | 25921.7
DE | 9 | 27 | 21 | 24131.45 | 20684.1 | 24131.45
DE | 9 | 27 | 22 | 23135.7 | 19830.6 | 23135.7
DE | 9 | 27 | 23 | 21065.1 | 18055.8 | 21065.1
DE | 9 | 27 | 24 | 19701.5 | 16887 | 19701.5
DE | 9 | 28 | 1 | 18915.4 | 16213.2 | 18915.4
DE | 9 | 28 | 2 | 18609.85 | 15951.3 | 18609.85
DE | 9 | 28 | 3 | 18609.85 | 15951.3 | 18609.85
DE | 9 | 28 | 4 | 18744.95 | 16067.1 | 18744.95
DE | 9 | 28 | 5 | 18848.9 | 16156.2 | 18848.9
DE | 9 | 28 | 6 | 19259.45 | 16508.1 | 19259.45
DE | 9 | 28 | 7 | 20348.3 | 17441.4 | 20348.3
DE | 9 | 28 | 8 | 21557.2 | 18477.6 | 21557.2
DE | 9 | 28 | 9 | 22119.3 | 18959.4 | 22119.3
DE | 9 | 28 | 10 | 22497.65 | 19283.7 | 22497.65
DE | 9 | 28 | 11 | 22184.4 | 19015.2 | 22184.4
DE | 9 | 28 | 12 | 22186.5 | 19017 | 22186.5
DE | 9 | 28 | 13 | 22195.25 | 19024.5 | 22195.25
DE | 9 | 28 | 14 | 22125.6 | 18964.8 | 22125.6
DE | 9 | 28 | 15 | 22042.3 | 18893.4 | 22042.3
DE | 9 | 28 | 16 | 22072.4 | 18919.2 | 22072.4
DE | 9 | 28 | 17 | 22262.8 | 19082.4 | 22262.8
DE | 9 | 28 | 18 | 22282.4 | 19099.2 | 22282.4
DE | 9 | 28 | 19 | 22463.7 | 19254.6 | 22463.7
DE | 9 | 28 | 20 | 22478.4 | 19267.2 | 22478.4
DE | 9 | 28 | 21 | 22093.75 | 18937.5 | 22093.75
DE | 9 | 28 | 22 | 21329.35 | 18282.3 | 21329.35
DE | 9 | 28 | 23 | 21038.85 | 18033.3 | 21038.85
DE | 9 | 28 | 24 | 19559.75 | 16765.5 | 19559.75
DE | 9 | 29 | 1 | 18499.25 | 15856.5 | 18499.25
DE | 9 | 29 | 2 | 18198.25 | 15598.5 | 18198.25
DE | 9 | 29 | 3 | 18236.75 | 15631.5 | 18236.75
DE | 9 | 29 | 4 | 18446.4 | 15811.2 | 18446.4
DE | 9 | 29 | 5 | 18660.25 | 15994.5 | 18660.25
DE | 9 | 29 | 6 | 18998 | 16284 | 18998
DE | 9 | 29 | 7 | 20038.2 | 17175.6 | 20038.2
DE | 9 | 29 | 8 | 21233.8 | 18200.4 | 21233.8
DE | 9 | 29 | 9 | 22043.7 | 18894.6 | 22043.7
DE | 9 | 29 | 10 | 22340.85 | 19149.3 | 22340.85
DE | 9 | 29 | 11 | 22184.4 | 19015.2 | 22184.4
DE | 9 | 29 | 12 | 22232.7 | 19056.6 | 22232.7
DE | 9 | 29 | 13 | 22199.45 | 19028.1 | 22199.45
DE | 9 | 29 | 14 | 22090.95 | 18935.1 | 22090.95
DE | 9 | 29 | 15 | 22007.65 | 18863.7 | 22007.65
DE | 9 | 29 | 16 | 22042.3 | 18893.4 | 22042.3
DE | 9 | 29 | 17 | 22262.8 | 19082.4 | 22262.8
DE | 9 | 29 | 18 | 22282.4 | 19099.2 | 22282.4
DE | 9 | 29 | 19 | 22463.7 | 19254.6 | 22463.7
DE | 9 | 29 | 20 | 22478.4 | 19267.2 | 22478.4
DE | 9 | 29 | 21 | 22093.75 | 18937.5 | 22093.75
DE | 9 | 29 | 22 | 21325.85 | 18279.3 | 21325.85
DE | 9 | 29 | 23 | 21626.15 | 18536.7 | 21626.15
DE | 9 | 29 | 24 | 20109.95 | 17237.1 | 20109.95
DE | 9 | 30 | 1 | 19317.55 | 16557.9 | 19317.55
DE | 9 | 30 | 2 | 19113.5 | 16383 | 19113.5
DE | 9 | 30 | 3 | 19291.65 | 16535.7 | 19291.65
DE | 9 | 30 | 4 | 19585.3 | 16787.4 | 19585.3
DE | 9 | 30 | 5 | 21333.55 | 18285.9 | 21333.55
DE | 9 | 30 | 6 | 23126.25 | 19822.5 | 23126.25
DE | 9 | 30 | 7 | 25413.5 | 21783 | 25413.5
DE | 9 | 30 | 8 | 26703.6 | 22888.8 | 26703.6
DE | 9 | 30 | 9 | 26758.55 | 22935.9 | 26758.55
DE | 9 | 30 | 10 | 26685.75 | 22873.5 | 26685.75
DE | 9 | 30 | 11 | 26526.85 | 22737.3 | 26526.85
DE | 9 | 30 | 12 | 26417.65 | 22643.7 | 26417.65
DE | 9 | 30 | 13 | 26413.8 | 22640.4 | 26413.8
DE | 9 | 30 | 14 | 26263.3 | 22511.4 | 26263.3
DE | 9 | 30 | 15 | 26020.05 | 22302.9 | 26020.05
DE | 9 | 30 | 16 | 26054.7 | 22332.6 | 26054.7
DE | 9 | 30 | 17 | 26188.75 | 22447.5 | 26188.75
DE | 9 | 30 | 18 | 26369.35 | 22602.3 | 26369.35
DE | 9 | 30 | 19 | 26379.85 | 22611.3 | 26379.85
DE | 9 | 30 | 20 | 25924.15 | 22220.7 | 25924.15
DE | 9 | 30 | 21 | 24129.7 | 20682.6 | 24129.7
DE | 9 | 30 | 22 | 22982.05 | 19698.9 | 22982.05
DE | 9 | 30 | 23 | 21803.25 | 18688.5 | 21803.25
DE | 9 | 30 | 24 | 20549.9 | 17614.2 | 20549.9
DE | 10 | 1 | 1 | 19714.1 | 16897.8 | 19714.1
DE | 10 | 1 | 2 | 19432 | 16656 | 19432
DE | 10 | 1 | 3 | 19432 | 16656 | 19432
DE | 10 | 1 | 4 | 19780.25 | 16954.5 | 19780.25
DE | 10 | 1 | 5 | 21858.55 | 18735.9 | 21858.55
DE | 10 | 1 | 6 | 24038.35 | 20604.3 | 24038.35
DE | 10 | 1 | 7 | 26272.4 | 22519.2 | 26272.4
DE | 10 | 1 | 8 | 27354.25 | 23446.5 | 27354.25
DE | 10 | 1 | 9 | 27178.55 | 23295.9 | 27178.55
DE | 10 | 1 | 10 | 26818.05 | 22986.9 | 26818.05
DE | 10 | 1 | 11 | 26609.45 | 22808.1 | 26609.45
DE | 10 | 1 | 12 | 26499.9 | 22714.2 | 26499.9
DE | 10 | 1 | 13 | 26464.9 | 22684.2 | 26464.9
DE | 10 | 1 | 14 | 26326.3 | 22565.4 | 26326.3
DE | 10 | 1 | 15 | 26135.2 | 22401.6 | 26135.2
DE | 10 | 1 | 16 | 26174.05 | 22434.9 | 26174.05
DE | 10 | 1 | 17 | 26328.4 | 22567.2 | 26328.4
DE | 10 | 1 | 18 | 26654.95 | 22847.1 | 26654.95
DE | 10 | 1 | 19 | 26813.15 | 22982.7 | 26813.15
DE | 10 | 1 | 20 | 26346.95 | 22583.1 | 26346.95
DE | 10 | 1 | 21 | 24810.1 | 21265.8 | 24810.1
DE | 10 | 1 | 22 | 23870 | 20460 | 23870
DE | 10 | 1 | 23 | 21951.3 | 18815.4 | 21951.3
DE | 10 | 1 | 24 | 20793.85 | 17823.3 | 20793.85
DE | 10 | 2 | 1 | 20086.15 | 17216.7 | 20086.15
DE | 10 | 2 | 2 | 19808.25 | 16978.5 | 19808.25
DE | 10 | 2 | 3 | 19936 | 17088 | 19936
DE | 10 | 2 | 4 | 20251.7 | 17358.6 | 20251.7
DE | 10 | 2 | 5 | 22235.5 | 19059 | 22235.5
DE | 10 | 2 | 6 | 24536.4 | 21031.2 | 24536.4
DE | 10 | 2 | 7 | 26379.85 | 22611.3 | 26379.85
DE | 10 | 2 | 8 | 27354.25 | 23446.5 | 27354.25
DE | 10 | 2 | 9 | 27277.6 | 23380.8 | 27277.6
DE | 10 | 2 | 10 | 26818.05 | 22986.9 | 26818.05
DE | 10 | 2 | 11 | 26609.45 | 22808.1 | 26609.45
DE | 10 | 2 | 12 | 26519.85 | 22731.3 | 26519.85
DE | 10 | 2 | 13 | 26499.9 | 22714.2 | 26499.9
DE | 10 | 2 | 14 | 26409.25 | 22636.5 | 26409.25
DE | 10 | 2 | 15 | 26216.4 | 22471.2 | 26216.4
DE | 10 | 2 | 16 | 26365.5 | 22599 | 26365.5
DE | 10 | 2 | 17 | 26328.4 | 22567.2 | 26328.4
DE | 10 | 2 | 18 | 26654.95 | 22847.1 | 26654.95
DE | 10 | 2 | 19 | 26813.15 | 22982.7 | 26813.15
DE | 10 | 2 | 20 | 26342.05 | 22578.9 | 26342.05
DE | 10 | 2 | 21 | 24710.35 | 21180.3 | 24710.35
DE | 10 | 2 | 22 | 23565.5 | 20199 | 23565.5
DE | 10 | 2 | 23 | 21945 | 18810 | 21945
DE | 10 | 2 | 24 | 20668.55 | 17715.9 | 20668.55
DE | 10 | 3 | 1 | 20008.8 | 17150.4 | 20008.8
DE | 10 | 3 | 2 | 19773.95 | 16949.1 | 19773.95
DE | 10 | 3 | 3 | 19801.6 | 16972.8 | 19801.6
DE | 10 | 3 | 4 | 20072.5 | 17205 | 20072.5
DE | 10 | 3 | 5 | 21989.1 | 18847.8 | 21989.1
DE | 10 | 3 | 6 | 24216.15 | 20756.7 | 24216.15
DE | 10 | 3 | 7 | 26379.85 | 22611.3 | 26379.85
DE | 10 | 3 | 8 | 27602.4 | 23659.2 | 27602.4
DE | 10 | 3 | 9 | 27463.8 | 23540.4 | 27463.8
DE | 10 | 3 | 10 | 27128.5 | 23253 | 27128.5
DE | 10 | 3 | 11 | 26796.7 | 22968.6 | 26796.7
DE | 10 | 3 | 12 | 26636.4 | 22831.2 | 26636.4
DE | 10 | 3 | 13 | 26519.85 | 22731.3 | 26519.85
DE | 10 | 3 | 14 | 26451.25 | 22672.5 | 26451.25
DE | 10 | 3 | 15 | 26329.1 | 22567.8 | 26329.1
DE | 10 | 3 | 16 | 26365.5 | 22599 | 26365.5
DE | 10 | 3 | 17 | 26338.55 | 22575.9 | 26338.55
DE | 10 | 3 | 18 | 26526.5 | 22737 | 26526.5
DE | 10 | 3 | 19 | 26524.05 | 22734.9 | 26524.05
DE | 10 | 3 | 20 | 26341 | 22578 | 26341
DE | 10 | 3 | 21 | 24548.65 | 21041.7 | 24548.65
DE | 10 | 3 | 22 | 23354.45 | 20018.1 | 23354.45
DE | 10 | 3 | 23 | 21803.25 | 18688.5 | 21803.25
DE | 10 | 3 | 24 | 20514.2 | 17583.6 | 20514.2
DE | 10 | 4 | 1 | 19597.9 | 16798.2 | 19597.9
DE | 10 | 4 | 2 | 19316.85 | 16557.3 | 19316.85
DE | 10 | 4 | 3 | 19429.2 | 16653.6 | 19429.2
DE | 10 | 4 | 4 | 19602.45 | 16802.1 | 19602.45
DE | 10 | 4 | 5 | 21477.75 | 18409.5 | 21477.75
DE | 10 | 4 | 6 | 24042.2 | 20607.6 | 24042.2
DE | 10 | 4 | 7 | 26058.2 | 22335.6 | 26058.2
DE | 10 | 4 | 8 | 27284.95 | 23387.1 | 27284.95
DE | 10 | 4 | 9 | 27136.55 | 23259.9 | 27136.55
DE | 10 | 4 | 10 | 26899.95 | 23057.1 | 26899.95
DE | 10 | 4 | 11 | 26609.45 | 22808.1 | 26609.45
DE | 10 | 4 | 12 | 26530 | 22740 | 26530
DE | 10 | 4 | 13 | 26464.9 | 22684.2 | 26464.9
DE | 10 | 4 | 14 | 26220.95 | 22475.1 | 26220.95
DE | 10 | 4 | 15 | 26029.15 | 22310.7 | 26029.15
DE | 10 | 4 | 16 | 26073.6 | 22348.8 | 26073.6
DE | 10 | 4 | 17 | 26062.05 | 22338.9 | 26062.05
DE | 10 | 4 | 18 | 26308.45 | 22550.1 | 26308.45
DE | 10 | 4 | 19 | 26137.65 | 22403.7 | 26137.65
DE | 10 | 4 | 20 | 25928.35 | 22224.3 | 25928.35
DE | 10 | 4 | 21 | 24545.85 | 21039.3 | 24545.85
DE | 10 | 4 | 22 | 23416.4 | 20071.2 | 23416.4
DE | 10 | 4 | 23 | 21215.6 | 18184.8 | 21215.6
DE | 10 | 4 | 24 | 19995.85 | 17139.3 | 19995.85
DE | 10 | 5 | 1 | 18841.55 | 16149.9 | 18841.55
DE | 10 | 5 | 2 | 18381.3 | 15755.4 | 18381.3
DE | 10 | 5 | 3 | 18381.3 | 15755.4 | 18381.3
DE | 10 | 5 | 4 | 18392.5 | 15765 | 18392.5
DE | 10 | 5 | 5 | 18455.5 | 15819 | 18455.5
DE | 10 | 5 | 6 | 18537.05 | 15888.9 | 18537.05
DE | 10 | 5 | 7 | 19956.65 | 17105.7 | 19956.65
DE | 10 | 5 | 8 | 21615.3 | 18527.4 | 21615.3
DE | 10 | 5 | 9 | 22310.75 | 19123.5 | 22310.75
DE | 10 | 5 | 10 | 22613.85 | 19383.3 | 22613.85
DE | 10 | 5 | 11 | 22574.3 | 19349.4 | 22574.3
DE | 10 | 5 | 12 | 22537.55 | 19317.9 | 22537.55
DE | 10 | 5 | 13 | 22526.7 | 19308.6 | 22526.7
DE | 10 | 5 | 14 | 22402.1 | 19201.8 | 22402.1
DE | 10 | 5 | 15 | 22319.15 | 19130.7 | 22319.15
DE | 10 | 5 | 16 | 22319.15 | 19130.7 | 22319.15
DE | 10 | 5 | 17 | 22505.7 | 19290.6 | 22505.7
DE | 10 | 5 | 18 | 22607.9 | 19378.2 | 22607.9
DE | 10 | 5 | 19 | 22533.35 | 19314.3 | 22533.35
DE | 10 | 5 | 20 | 22569.75 | 19345.5 | 22569.75
DE | 10 | 5 | 21 | 22368.15 | 19172.7 | 22368.15
DE | 10 | 5 | 22 | 21780.85 | 18669.3 | 21780.85
DE | 10 | 5 | 23 | 21215.6 | 18184.8 | 21215.6
DE | 10 | 5 | 24 | 19990.95 | 17135.1 | 19990.95
DE | 10 | 6 | 1 | 18836.65 | 16145.7 | 18836.65
DE | 10 | 6 | 2 | 18381.3 | 15755.4 | 18381.3
DE | 10 | 6 | 3 | 18381.3 | 15755.4 | 18381.3
DE | 10 | 6 | 4 | 18392.5 | 15765 | 18392.5
DE | 10 | 6 | 5 | 18455.5 | 15819 | 18455.5
DE | 10 | 6 | 6 | 18623.5 | 15963 | 18623.5
DE | 10 | 6 | 7 | 20043.45 | 17180.1 | 20043.45
DE | 10 | 6 | 8 | 21583.8 | 18500.4 | 21583.8
DE | 10 | 6 | 9 | 22384.95 | 19187.1 | 22384.95
DE | 10 | 6 | 10 | 22717.8 | 19472.4 | 22717.8
DE | 10 | 6 | 11 | 22574.3 | 19349.4 | 22574.3
DE | 10 | 6 | 12 | 22563.8 | 19340.4 | 22563.8
DE | 10 | 6 | 13 | 22526.7 | 19308.6 | 22526.7
DE | 10 | 6 | 14 | 22402.1 | 19201.8 | 22402.1
DE | 10 | 6 | 15 | 22319.15 | 19130.7 | 22319.15
DE | 10 | 6 | 16 | 22353.8 | 19160.4 | 22353.8
DE | 10 | 6 | 17 | 22516.2 | 19299.6 | 22516.2
DE | 10 | 6 | 18 | 22547.7 | 19326.6 | 22547.7
DE | 10 | 6 | 19 | 22553.3 | 19331.4 | 22553.3
DE | 10 | 6 | 20 | 22569.75 | 19345.5 | 22569.75
DE | 10 | 6 | 21 | 22364.65 | 19169.7 | 22364.65
DE | 10 | 6 | 22 | 21719.6 | 18616.8 | 21719.6
DE | 10 | 6 | 23 | 21791 | 18678 | 21791
DE | 10 | 6 | 24 | 20550.25 | 17614.5 | 20550.25
DE | 10 | 7 | 1 | 19562.55 | 16767.9 | 19562.55
DE | 10 | 7 | 2 | 19344.15 | 16580.7 | 19344.15
DE | 10 | 7 | 3 | 19344.15 | 16580.7 | 19344.15
DE | 10 | 7 | 4 | 19496.4 | 16711.2 | 19496.4
DE | 10 | 7 | 5 | 20788.95 | 17819.1 | 20788.95
DE | 10 | 7 | 6 | 23606.45 | 20234.1 | 23606.45
DE | 10 | 7 | 7 | 25270.7 | 21660.6 | 25270.7
DE | 10 | 7 | 8 | 26465.95 | 22685.1 | 26465.95
DE | 10 | 7 | 9 | 26635 | 22830 | 26635
DE | 10 | 7 | 10 | 26472.95 | 22691.1 | 26472.95
DE | 10 | 7 | 11 | 26285 | 22530 | 26285
DE | 10 | 7 | 12 | 26247.9 | 22498.2 | 26247.9
DE | 10 | 7 | 13 | 26247.9 | 22498.2 | 26247.9
DE | 10 | 7 | 14 | 26103 | 22374 | 26103
DE | 10 | 7 | 15 | 25941.3 | 22235.4 | 25941.3
DE | 10 | 7 | 16 | 25955.65 | 22247.7 | 25955.65
DE | 10 | 7 | 17 | 25928 | 22224 | 25928
DE | 10 | 7 | 18 | 26117.35 | 22386.3 | 26117.35
DE | 10 | 7 | 19 | 26137.65 | 22403.7 | 26137.65
DE | 10 | 7 | 20 | 25928.35 | 22224.3 | 25928.35
DE | 10 | 7 | 21 | 24545.85 | 21039.3 | 24545.85
DE | 10 | 7 | 22 | 23416.4 | 20071.2 | 23416.4
DE | 10 | 7 | 23 | 21791 | 18678 | 21791
DE | 10 | 7 | 24 | 20550.25 | 17614.5 | 20550.25
DE | 10 | 8 | 1 | 19562.55 | 16767.9 | 19562.55
DE | 10 | 8 | 2 | 19344.15 | 16580.7 | 19344.15
DE | 10 | 8 | 3 | 19344.15 | 16580.7 | 19344.15
DE | 10 | 8 | 4 | 19496.4 | 16711.2 | 19496.4
DE | 10 | 8 | 5 | 20788.95 | 17819.1 | 20788.95
DE | 10 | 8 | 6 | 23681.35 | 20298.3 | 23681.35
DE | 10 | 8 | 7 | 25264.05 | 21654.9 | 25264.05
DE | 10 | 8 | 8 | 26384.75 | 22615.5 | 26384.75
DE | 10 | 8 | 9 | 26539.8 | 22748.4 | 26539.8
DE | 10 | 8 | 10 | 26457.2 | 22677.6 | 26457.2
DE | 10 | 8 | 11 | 26280.45 | 22526.1 | 26280.45
DE | 10 | 8 | 12 | 26253.5 | 22503 | 26253.5
DE | 10 | 8 | 13 | 26247.9 | 22498.2 | 26247.9
DE | 10 | 8 | 14 | 26103 | 22374 | 26103
DE | 10 | 8 | 15 | 25941.3 | 22235.4 | 25941.3
DE | 10 | 8 | 16 | 25985.05 | 22272.9 | 25985.05
DE | 10 | 8 | 17 | 25986.45 | 22274.1 | 25986.45
DE | 10 | 8 | 18 | 26195.75 | 22453.5 | 26195.75
DE | 10 | 8 | 19 | 26117.7 | 22386.6 | 26117.7
DE | 10 | 8 | 20 | 25965.8 | 22256.4 | 25965.8
DE | 10 | 8 | 21 | 24911.95 | 21353.1 | 24911.95
DE | 10 | 8 | 22 | 23786.7 | 20388.6 | 23786.7
DE | 10 | 8 | 23 | 21791 | 18678 | 21791
DE | 10 | 8 | 24 | 20550.25 | 17614.5 | 20550.25
DE | 10 | 9 | 1 | 19562.55 | 16767.9 | 19562.55
DE | 10 | 9 | 2 | 19344.15 | 16580.7 | 19344.15
DE | 10 | 9 | 3 | 19344.15 | 16580.7 | 19344.15
DE | 10 | 9 | 4 | 19496.4 | 16711.2 | 19496.4
DE | 10 | 9 | 5 | 20779.15 | 17810.7 | 20779.15
DE | 10 | 9 | 6 | 23678.2 | 20295.6 | 23678.2
DE | 10 | 9 | 7 | 25260.9 | 21652.2 | 25260.9
DE | 10 | 9 | 8 | 26219.9 | 22474.2 | 26219.9
DE | 10 | 9 | 9 | 26474.7 | 22692.6 | 26474.7
DE | 10 | 9 | 10 | 26492.2 | 22707.6 | 26492.2
DE | 10 | 9 | 11 | 26359.2 | 22593.6 | 26359.2
DE | 10 | 9 | 12 | 26413.1 | 22639.8 | 26413.1
DE | 10 | 9 | 13 | 26413.1 | 22639.8 | 26413.1
DE | 10 | 9 | 14 | 26273.8 | 22520.4 | 26273.8
DE | 10 | 9 | 15 | 26059.25 | 22336.5 | 26059.25
DE | 10 | 9 | 16 | 26171.25 | 22432.5 | 26171.25
DE | 10 | 9 | 17 | 26195.75 | 22453.5 | 26195.75
DE | 10 | 9 | 18 | 26328.4 | 22567.2 | 26328.4
DE | 10 | 9 | 19 | 26147.45 | 22412.1 | 26147.45
DE | 10 | 9 | 20 | 25870.25 | 22174.5 | 25870.25
DE | 10 | 9 | 21 | 24545.85 | 21039.3 | 24545.85
DE | 10 | 9 | 22 | 23378.6 | 20038.8 | 23378.6
DE | 10 | 9 | 23 | 21791 | 18678 | 21791
DE | 10 | 9 | 24 | 20550.25 | 17614.5 | 20550.25
DE | 10 | 10 | 1 | 19541.55 | 16749.9 | 19541.55
DE | 10 | 10 | 2 | 19292.35 | 16536.3 | 19292.35
DE | 10 | 10 | 3 | 19293.4 | 16537.2 | 19293.4
DE | 10 | 10 | 4 | 19445.65 | 16667.7 | 19445.65
DE | 10 | 10 | 5 | 20786.85 | 17817.3 | 20786.85
DE | 10 | 10 | 6 | 23692.55 | 20307.9 | 23692.55
DE | 10 | 10 | 7 | 25650.8 | 21986.4 | 25650.8
DE | 10 | 10 | 8 | 26993.05 | 23136.9 | 26993.05
DE | 10 | 10 | 9 | 27135.15 | 23258.7 | 27135.15
DE | 10 | 10 | 10 | 27128.5 | 23253 | 27128.5
DE | 10 | 10 | 11 | 26880.35 | 23040.3 | 26880.35
DE | 10 | 10 | 12 | 26824 | 22992 | 26824
DE | 10 | 10 | 13 | 26766.25 | 22942.5 | 26766.25
DE | 10 | 10 | 14 | 26717.6 | 22900.8 | 26717.6
DE | 10 | 10 | 15 | 26675.95 | 22865.1 | 26675.95
DE | 10 | 10 | 16 | 26712 | 22896 | 26712
DE | 10 | 10 | 17 | 26714.8 | 22898.4 | 26714.8
DE | 10 | 10 | 18 | 27025.25 | 23164.5 | 27025.25
DE | 10 | 10 | 19 | 26862.5 | 23025 | 26862.5
DE | 10 | 10 | 20 | 26346.95 | 22583.1 | 26346.95
DE | 10 | 10 | 21 | 24710.35 | 21180.3 | 24710.35
DE | 10 | 10 | 22 | 23517.9 | 20158.2 | 23517.9
DE | 10 | 10 | 23 | 21803.25 | 18688.5 | 21803.25
DE | 10 | 10 | 24 | 20514.2 | 17583.6 | 20514.2
DE | 10 | 11 | 1 | 19590.55 | 16791.9 | 19590.55
DE | 10 | 11 | 2 | 19306 | 16548 | 19306
DE | 10 | 11 | 3 | 19293.4 | 16537.2 | 19293.4
DE | 10 | 11 | 4 | 19445.65 | 16667.7 | 19445.65
DE | 10 | 11 | 5 | 20774.25 | 17806.5 | 20774.25
DE | 10 | 11 | 6 | 23641.8 | 20264.4 | 23641.8
DE | 10 | 11 | 7 | 25282.6 | 21670.8 | 25282.6
DE | 10 | 11 | 8 | 26607.35 | 22806.3 | 26607.35
DE | 10 | 11 | 9 | 26800.9 | 22972.2 | 26800.9
DE | 10 | 11 | 10 | 26758.2 | 22935.6 | 26758.2
DE | 10 | 11 | 11 | 26657.4 | 22849.2 | 26657.4
DE | 10 | 11 | 12 | 26636.4 | 22831.2 | 26636.4
DE | 10 | 11 | 13 | 26601.4 | 22801.2 | 26601.4
DE | 10 | 11 | 14 | 26471.55 | 22689.9 | 26471.55
DE | 10 | 11 | 15 | 26349.4 | 22585.2 | 26349.4
DE | 10 | 11 | 16 | 26395.6 | 22624.8 | 26395.6
DE | 10 | 11 | 17 | 26512.15 | 22724.7 | 26512.15
DE | 10 | 11 | 18 | 26488.7 | 22704.6 | 26488.7
DE | 10 | 11 | 19 | 26297.95 | 22541.1 | 26297.95
DE | 10 | 11 | 20 | 25942.7 | 22236.6 | 25942.7
DE | 10 | 11 | 21 | 24554.25 | 21046.5 | 24554.25
DE | 10 | 11 | 22 | 23398.9 | 20056.2 | 23398.9
DE | 10 | 11 | 23 | 21215.6 | 18184.8 | 21215.6
DE | 10 | 11 | 24 | 19990.95 | 17135.1 | 19990.95
DE | 10 | 12 | 1 | 18836.65 | 16145.7 | 18836.65
DE | 10 | 12 | 2 | 18381.3 | 15755.4 | 18381.3
DE | 10 | 12 | 3 | 18381.3 | 15755.4 | 18381.3
DE | 10 | 12 | 4 | 18305 | 15690 | 18305
DE | 10 | 12 | 5 | 18382.7 | 15756.6 | 18382.7
DE | 10 | 12 | 6 | 18562.25 | 15910.5 | 18562.25
DE | 10 | 12 | 7 | 19982.2 | 17127.6 | 19982.2
DE | 10 | 12 | 8 | 21594.65 | 18509.7 | 21594.65
DE | 10 | 12 | 9 | 22582.7 | 19356.6 | 22582.7
DE | 10 | 12 | 10 | 23097.9 | 19798.2 | 23097.9
DE | 10 | 12 | 11 | 23072.7 | 19776.6 | 23072.7
DE | 10 | 12 | 12 | 23017.75 | 19729.5 | 23017.75
DE | 10 | 12 | 13 | 22872.15 | 19604.7 | 22872.15
DE | 10 | 12 | 14 | 22764.35 | 19512.3 | 22764.35
DE | 10 | 12 | 15 | 22764.35 | 19512.3 | 22764.35
DE | 10 | 12 | 16 | 22786.05 | 19530.9 | 22786.05
DE | 10 | 12 | 17 | 22992.9 | 19708.2 | 22992.9
DE | 10 | 12 | 18 | 22992.9 | 19708.2 | 22992.9
DE | 10 | 12 | 19 | 22993.25 | 19708.5 | 22993.25
DE | 10 | 12 | 20 | 22985.55 | 19701.9 | 22985.55
DE | 10 | 12 | 21 | 22650.25 | 19414.5 | 22650.25
DE | 10 | 12 | 22 | 21874.3 | 18749.4 | 21874.3
DE | 10 | 12 | 23 | 21211.05 | 18180.9 | 21211.05
DE | 10 | 12 | 24 | 19969.25 | 17116.5 | 19969.25
DE | 10 | 13 | 1 | 18851.7 | 16158.6 | 18851.7
DE | 10 | 13 | 2 | 18482.8 | 15842.4 | 18482.8
DE | 10 | 13 | 3 | 18482.8 | 15842.4 | 18482.8
DE | 10 | 13 | 4 | 18503.8 | 15860.4 | 18503.8
DE | 10 | 13 | 5 | 18715.9 | 16042.2 | 18715.9
DE | 10 | 13 | 6 | 19219.9 | 16474.2 | 19219.9
DE | 10 | 13 | 7 | 20520.15 | 17588.7 | 20520.15
DE | 10 | 13 | 8 | 22149.75 | 18985.5 | 22149.75
DE | 10 | 13 | 9 | 23037.7 | 19746.6 | 23037.7
DE | 10 | 13 | 10 | 23389.1 | 20047.8 | 23389.1
DE | 10 | 13 | 11 | 23153.2 | 19845.6 | 23153.2
DE | 10 | 13 | 12 | 23104.9 | 19804.2 | 23104.9
DE | 10 | 13 | 13 | 23135.7 | 19830.6 | 23135.7
DE | 10 | 13 | 14 | 23114.35 | 19812.3 | 23114.35
DE | 10 | 13 | 15 | 23069.9 | 19774.2 | 23069.9
DE | 10 | 13 | 16 | 23133.95 | 19829.1 | 23133.95
DE | 10 | 13 | 17 | 23265.55 | 19941.9 | 23265.55
DE | 10 | 13 | 18 | 23892.75 | 20479.5 | 23892.75
DE | 10 | 13 | 19 | 24057.6 | 20620.8 | 24057.6
DE | 10 | 13 | 20 | 24069.15 | 20630.7 | 24069.15
DE | 10 | 13 | 21 | 23383.15 | 20042.7 | 23383.15
DE | 10 | 13 | 22 | 22468.6 | 19258.8 | 22468.6
DE | 10 | 13 | 23 | 21924.7 | 18792.6 | 21924.7
DE | 10 | 13 | 24 | 20757.8 | 17792.4 | 20757.8
DE | 10 | 14 | 1 | 20086.15 | 17216.7 | 20086.15
DE | 10 | 14 | 2 | 19801.6 | 16972.8 | 19801.6
DE | 10 | 14 | 3 | 19773.95 | 16949.1 | 19773.95
DE | 10 | 14 | 4 | 19989.9 | 17134.2 | 19989.9
DE | 10 | 14 | 5 | 21858.55 | 18735.9 | 21858.55
DE | 10 | 14 | 6 | 24007.55 | 20577.9 | 24007.55
DE | 10 | 14 | 7 | 26159.7 | 22422.6 | 26159.7
DE | 10 | 14 | 8 | 27354.25 | 23446.5 | 27354.25
DE | 10 | 14 | 9 | 27425.65 | 23507.7 | 27425.65
DE | 10 | 14 | 10 | 27128.5 | 23253 | 27128.5
DE | 10 | 14 | 11 | 26657.4 | 22849.2 | 26657.4
DE | 10 | 14 | 12 | 26601.4 | 22801.2 | 26601.4
DE | 10 | 14 | 13 | 26499.9 | 22714.2 | 26499.9
DE | 10 | 14 | 14 | 26378.1 | 22609.8 | 26378.1
DE | 10 | 14 | 15 | 26138 | 22404 | 26138
DE | 10 | 14 | 16 | 26365.5 | 22599 | 26365.5
DE | 10 | 14 | 17 | 26328.4 | 22567.2 | 26328.4
DE | 10 | 14 | 18 | 26488.7 | 22704.6 | 26488.7
DE | 10 | 14 | 19 | 26464.2 | 22683.6 | 26464.2
DE | 10 | 14 | 20 | 26049.1 | 22327.8 | 26049.1
DE | 10 | 14 | 21 | 24542.35 | 21036.3 | 24542.35
DE | 10 | 14 | 22 | 23320.15 | 19988.7 | 23320.15
DE | 10 | 14 | 23 | 21805.35 | 18690.3 | 21805.35
DE | 10 | 14 | 24 | 20542.9 | 17608.2 | 20542.9
DE | 10 | 15 | 1 | 19577.95 | 16781.1 | 19577.95
DE | 10 | 15 | 2 | 19293.4 | 16537.2 | 19293.4
DE | 10 | 15 | 3 | 19293.4 | 16537.2 | 19293.4
DE | 10 | 15 | 4 | 19445.65 | 16667.7 | 19445.65
DE | 10 | 15 | 5 | 20774.25 | 17806.5 | 20774.25
DE | 10 | 15 | 6 | 23678.2 | 20295.6 | 23678.2
DE | 10 | 15 | 7 | 25536 | 21888 | 25536
DE | 10 | 15 | 8 | 26790.4 | 22963.2 | 26790.4
DE | 10 | 15 | 9 | 26882.45 | 23042.1 | 26882.45
DE | 10 | 15 | 10 | 26816.3 | 22985.4 | 26816.3
DE | 10 | 15 | 11 | 26796.7 | 22968.6 | 26796.7
DE | 10 | 15 | 12 | 26817 | 22986 | 26817
DE | 10 | 15 | 13 | 26824 | 22992 | 26824
DE | 10 | 15 | 14 | 26717.6 | 22900.8 | 26717.6
DE | 10 | 15 | 15 | 26675.95 | 22865.1 | 26675.95
DE | 10 | 15 | 16 | 26712 | 22896 | 26712
DE | 10 | 15 | 17 | 26714.8 | 22898.4 | 26714.8
DE | 10 | 15 | 18 | 27025.25 | 23164.5 | 27025.25
DE | 10 | 15 | 19 | 26890.15 | 23048.7 | 26890.15
DE | 10 | 15 | 20 | 26301.1 | 22543.8 | 26301.1
DE | 10 | 15 | 21 | 24613.75 | 21097.5 | 24613.75
DE | 10 | 15 | 22 | 23517.9 | 20158.2 | 23517.9
DE | 10 | 15 | 23 | 21803.25 | 18688.5 | 21803.25
DE | 10 | 15 | 24 | 20514.2 | 17583.6 | 20514.2
DE | 10 | 16 | 1 | 19590.55 | 16791.9 | 19590.55
DE | 10 | 16 | 2 | 19306 | 16548 | 19306
DE | 10 | 16 | 3 | 19306 | 16548 | 19306
DE | 10 | 16 | 4 | 19458.25 | 16678.5 | 19458.25
DE | 10 | 16 | 5 | 20786.85 | 17817.3 | 20786.85
DE | 10 | 16 | 6 | 23692.55 | 20307.9 | 23692.55
DE | 10 | 16 | 7 | 25650.8 | 21986.4 | 25650.8
DE | 10 | 16 | 8 | 26993.05 | 23136.9 | 26993.05
DE | 10 | 16 | 9 | 27136.55 | 23259.9 | 27136.55
DE | 10 | 16 | 10 | 27128.5 | 23253 | 27128.5
DE | 10 | 16 | 11 | 26880.35 | 23040.3 | 26880.35
DE | 10 | 16 | 12 | 26825.75 | 22993.5 | 26825.75
DE | 10 | 16 | 13 | 26766.25 | 22942.5 | 26766.25
DE | 10 | 16 | 14 | 26717.6 | 22900.8 | 26717.6
DE | 10 | 16 | 15 | 26547.15 | 22754.7 | 26547.15
DE | 10 | 16 | 16 | 26630.8 | 22826.4 | 26630.8
DE | 10 | 16 | 17 | 26654.95 | 22847.1 | 26654.95
DE | 10 | 16 | 18 | 26796.7 | 22968.6 | 26796.7
DE | 10 | 16 | 19 | 26813.15 | 22982.7 | 26813.15
DE | 10 | 16 | 20 | 26339.95 | 22577.1 | 26339.95
DE | 10 | 16 | 21 | 24548.65 | 21041.7 | 24548.65
DE | 10 | 16 | 22 | 23393.3 | 20051.4 | 23393.3
DE | 10 | 16 | 23 | 21831.6 | 18712.8 | 21831.6
DE | 10 | 16 | 24 | 20542.9 | 17608.2 | 20542.9
DE | 10 | 17 | 1 | 19577.95 | 16781.1 | 19577.95
DE | 10 | 17 | 2 | 19293.4 | 16537.2 | 19293.4
DE | 10 | 17 | 3 | 19293.4 | 16537.2 | 19293.4
DE | 10 | 17 | 4 | 19445.65 | 16667.7 | 19445.65
DE | 10 | 17 | 5 | 20774.25 | 17806.5 | 20774.25
DE | 10 | 17 | 6 | 23641.8 | 20264.4 | 23641.8
DE | 10 | 17 | 7 | 25357.5 | 21735 | 25357.5
DE | 10 | 17 | 8 | 26525.8 | 22736.4 | 26525.8
DE | 10 | 17 | 9 | 26741.05 | 22920.9 | 26741.05
DE | 10 | 17 | 10 | 26628.7 | 22824.6 | 26628.7
DE | 10 | 17 | 11 | 26472.6 | 22690.8 | 26472.6
DE | 10 | 17 | 12 | 26499.9 | 22714.2 | 26499.9
DE | 10 | 17 | 13 | 26464.9 | 22684.2 | 26464.9
DE | 10 | 17 | 14 | 26451.25 | 22672.5 | 26451.25
DE | 10 | 17 | 15 | 26247.55 | 22497.9 | 26247.55
DE | 10 | 17 | 16 | 26365.5 | 22599 | 26365.5
DE | 10 | 17 | 17 | 26328.4 | 22567.2 | 26328.4
DE | 10 | 17 | 18 | 26486.95 | 22703.1 | 26486.95
DE | 10 | 17 | 19 | 26297.95 | 22541.1 | 26297.95
DE | 10 | 17 | 20 | 25942.7 | 22236.6 | 25942.7
DE | 10 | 17 | 21 | 24562.65 | 21053.7 | 24562.65
DE | 10 | 17 | 22 | 23398.9 | 20056.2 | 23398.9
DE | 10 | 17 | 23 | 21791 | 18678 | 21791
DE | 10 | 17 | 24 | 20550.25 | 17614.5 | 20550.25
DE | 10 | 18 | 1 | 19562.55 | 16767.9 | 19562.55
DE | 10 | 18 | 2 | 19256.65 | 16505.7 | 19256.65
DE | 10 | 18 | 3 | 19293.05 | 16536.9 | 19293.05
DE | 10 | 18 | 4 | 19444.6 | 16666.8 | 19444.6
DE | 10 | 18 | 5 | 20737.85 | 17775.3 | 20737.85
DE | 10 | 18 | 6 | 23641.8 | 20264.4 | 23641.8
DE | 10 | 18 | 7 | 25536 | 21888 | 25536
DE | 10 | 18 | 8 | 26790.4 | 22963.2 | 26790.4
DE | 10 | 18 | 9 | 26882.45 | 23042.1 | 26882.45
DE | 10 | 18 | 10 | 26818.05 | 22986.9 | 26818.05
DE | 10 | 18 | 11 | 26738.95 | 22919.1 | 26738.95
DE | 10 | 18 | 12 | 26637.45 | 22832.1 | 26637.45
DE | 10 | 18 | 13 | 26636.4 | 22831.2 | 26636.4
DE | 10 | 18 | 14 | 26588.1 | 22789.8 | 26588.1
DE | 10 | 18 | 15 | 26509.7 | 22722.6 | 26509.7
DE | 10 | 18 | 16 | 26583.55 | 22785.9 | 26583.55
DE | 10 | 18 | 17 | 26796.7 | 22968.6 | 26796.7
DE | 10 | 18 | 18 | 27383.65 | 23471.7 | 27383.65
DE | 10 | 18 | 19 | 27134.8 | 23258.4 | 27134.8
DE | 10 | 18 | 20 | 26463.5 | 22683 | 26463.5
DE | 10 | 18 | 21 | 25015.2 | 21441.6 | 25015.2
DE | 10 | 18 | 22 | 24307.5 | 20835 | 24307.5
DE | 10 | 18 | 23 | 21389.2 | 18333.6 | 21389.2
DE | 10 | 18 | 24 | 20210.4 | 17323.2 | 20210.4
DE | 10 | 19 | 1 | 19483.45 | 16700.1 | 19483.45
DE | 10 | 19 | 2 | 19064.5 | 16341 | 19064.5
DE | 10 | 19 | 3 | 19064.5 | 16341 | 19064.5
DE | 10 | 19 | 4 | 19075.7 | 16350.6 | 19075.7
DE | 10 | 19 | 5 | 19345.2 | 16581.6 | 19345.2
DE | 10 | 19 | 6 | 19580.75 | 16783.5 | 19580.75
DE | 10 | 19 | 7 | 21021.7 | 18018.6 | 21021.7
DE | 10 | 19 | 8 | 22381.45 | 19184.1 | 22381.45
DE | 10 | 19 | 9 | 23455.6 | 20104.8 | 23455.6
DE | 10 | 19 | 10 | 23172.45 | 19862.1 | 23172.45
DE | 10 | 19 | 11 | 23078.65 | 19781.7 | 23078.65
DE | 10 | 19 | 12 | 22725.5 | 19479 | 22725.5
DE | 10 | 19 | 13 | 22600.2 | 19371.6 | 22600.2
DE | 10 | 19 | 14 | 22536.85 | 19317.3 | 22536.85
DE | 10 | 19 | 15 | 22419.95 | 19217.1 | 22419.95
DE | 10 | 19 | 16 | 22415.4 | 19213.2 | 22415.4
DE | 10 | 19 | 17 | 22689.8 | 19448.4 | 22689.8
DE | 10 | 19 | 18 | 22709.75 | 19465.5 | 22709.75
DE | 10 | 19 | 19 | 22564.85 | 19341.3 | 22564.85
DE | 10 | 19 | 20 | 22557.5 | 19335 | 22557.5
DE | 10 | 19 | 21 | 22395.1 | 19195.8 | 22395.1
DE | 10 | 19 | 22 | 21779.45 | 18668.1 | 21779.45
DE | 10 | 19 | 23 | 21215.6 | 18184.8 | 21215.6
DE | 10 | 19 | 24 | 19995.85 | 17139.3 | 19995.85
DE | 10 | 20 | 1 | 18841.55 | 16149.9 | 18841.55
DE | 10 | 20 | 2 | 18337.55 | 15717.9 | 18337.55
DE | 10 | 20 | 3 | 18337.55 | 15717.9 | 18337.55
DE | 10 | 20 | 4 | 18348.4 | 15727.2 | 18348.4
DE | 10 | 20 | 5 | 18411.4 | 15781.2 | 18411.4
DE | 10 | 20 | 6 | 18548.25 | 15898.5 | 18548.25
DE | 10 | 20 | 7 | 19729.15 | 16910.7 | 19729.15
DE | 10 | 20 | 8 | 21251.65 | 18215.7 | 21251.65
DE | 10 | 20 | 9 | 22254.4 | 19075.2 | 22254.4
DE | 10 | 20 | 10 | 22489.6 | 19276.8 | 22489.6
DE | 10 | 20 | 11 | 22273.65 | 19091.7 | 22273.65
DE | 10 | 20 | 12 | 22300.95 | 19115.1 | 22300.95
DE | 10 | 20 | 13 | 22299.9 | 19114.2 | 22299.9
DE | 10 | 20 | 14 | 22182.65 | 19013.7 | 22182.65
DE | 10 | 20 | 15 | 22099.35 | 18942.3 | 22099.35
DE | 10 | 20 | 16 | 22099.35 | 18942.3 | 22099.35
DE | 10 | 20 | 17 | 22359.4 | 19165.2 | 22359.4
DE | 10 | 20 | 18 | 22451.45 | 19244.1 | 22451.45
DE | 10 | 20 | 19 | 22451.1 | 19243.8 | 22451.1
DE | 10 | 20 | 20 | 22467.2 | 19257.6 | 22467.2
DE | 10 | 20 | 21 | 22333.15 | 19142.7 | 22333.15
DE | 10 | 20 | 22 | 21719.25 | 18616.5 | 21719.25
DE | 10 | 20 | 23 | 21759.85 | 18651.3 | 21759.85
DE | 10 | 20 | 24 | 20550.25 | 17614.5 | 20550.25
DE | 10 | 21 | 1 | 19562.55 | 16767.9 | 19562.55
DE | 10 | 21 | 2 | 19344.15 | 16580.7 | 19344.15
DE | 10 | 21 | 3 | 19344.15 | 16580.7 | 19344.15
DE | 10 | 21 | 4 | 19496.4 | 16711.2 | 19496.4
DE | 10 | 21 | 5 | 20779.15 | 17810.7 | 20779.15
DE | 10 | 21 | 6 | 23678.2 | 20295.6 | 23678.2
DE | 10 | 21 | 7 | 25196.15 | 21596.7 | 25196.15
DE | 10 | 21 | 8 | 26219.9 | 22474.2 | 26219.9
DE | 10 | 21 | 9 | 26474.7 | 22692.6 | 26474.7
DE | 10 | 21 | 10 | 26376 | 22608 | 26376
DE | 10 | 21 | 11 | 26285 | 22530 | 26285
DE | 10 | 21 | 12 | 26247.9 | 22498.2 | 26247.9
DE | 10 | 21 | 13 | 26247.9 | 22498.2 | 26247.9
DE | 10 | 21 | 14 | 26103 | 22374 | 26103
DE | 10 | 21 | 15 | 25941.3 | 22235.4 | 25941.3
DE | 10 | 21 | 16 | 25955.65 | 22247.7 | 25955.65
DE | 10 | 21 | 17 | 25928 | 22224 | 25928
DE | 10 | 21 | 18 | 26069.4 | 22345.2 | 26069.4
DE | 10 | 21 | 19 | 26004.65 | 22289.7 | 26004.65
DE | 10 | 21 | 20 | 25884.6 | 22186.8 | 25884.6
DE | 10 | 21 | 21 | 24861.9 | 21310.2 | 24861.9
DE | 10 | 21 | 22 | 23786.7 | 20388.6 | 23786.7
DE | 10 | 21 | 23 | 21791 | 18678 | 21791
DE | 10 | 21 | 24 | 20550.25 | 17614.5 | 20550.25
DE | 10 | 22 | 1 | 19562.55 | 16767.9 | 19562.55
DE | 10 | 22 | 2 | 19344.15 | 16580.7 | 19344.15
DE | 10 | 22 | 3 | 19344.15 | 16580.7 | 19344.15
DE | 10 | 22 | 4 | 19496.4 | 16711.2 | 19496.4
DE | 10 | 22 | 5 | 20779.15 | 17810.7 | 20779.15
DE | 10 | 22 | 6 | 23678.2 | 20295.6 | 23678.2
DE | 10 | 22 | 7 | 25260.9 | 21652.2 | 25260.9
DE | 10 | 22 | 8 | 26219.9 | 22474.2 | 26219.9
DE | 10 | 22 | 9 | 26387.9 | 22618.2 | 26387.9
DE | 10 | 22 | 10 | 26245.8 | 22496.4 | 26245.8
DE | 10 | 22 | 11 | 26220.6 | 22474.8 | 26220.6
DE | 10 | 22 | 12 | 26260.85 | 22509.3 | 26260.85
DE | 10 | 22 | 13 | 26260.85 | 22509.3 | 26260.85
DE | 10 | 22 | 14 | 26161.8 | 22424.4 | 26161.8
DE | 10 | 22 | 15 | 26000.1 | 22285.8 | 26000.1
DE | 10 | 22 | 16 | 25968.6 | 22258.8 | 25968.6
DE | 10 | 22 | 17 | 25911.9 | 22210.2 | 25911.9
DE | 10 | 22 | 18 | 25891.95 | 22193.1 | 25891.95
DE | 10 | 22 | 19 | 25873.4 | 22177.2 | 25873.4
DE | 10 | 22 | 20 | 25749.15 | 22070.7 | 25749.15
DE | 10 | 22 | 21 | 24829.35 | 21282.3 | 24829.35
DE | 10 | 22 | 22 | 23755.9 | 20362.2 | 23755.9
DE | 10 | 22 | 23 | 21759.85 | 18651.3 | 21759.85
DE | 10 | 22 | 24 | 20519.45 | 17588.1 | 20519.45
DE | 10 | 23 | 1 | 19531.4 | 16741.2 | 19531.4
DE | 10 | 23 | 2 | 19313 | 16554 | 19313
DE | 10 | 23 | 3 | 19313 | 16554 | 19313
DE | 10 | 23 | 4 | 19465.25 | 16684.5 | 19465.25
DE | 10 | 23 | 5 | 20748 | 17784 | 20748
DE | 10 | 23 | 6 | 23647.4 | 20269.2 | 23647.4
DE | 10 | 23 | 7 | 25165 | 21570 | 25165
DE | 10 | 23 | 8 | 26121.55 | 22389.9 | 26121.55
DE | 10 | 23 | 9 | 26228.65 | 22481.7 | 26228.65
DE | 10 | 23 | 10 | 26240.2 | 22491.6 | 26240.2
DE | 10 | 23 | 11 | 26220.6 | 22474.8 | 26220.6
DE | 10 | 23 | 12 | 26240.2 | 22491.6 | 26240.2
DE | 10 | 23 | 13 | 26260.85 | 22509.3 | 26260.85
DE | 10 | 23 | 14 | 26115.95 | 22385.1 | 26115.95
DE | 10 | 23 | 15 | 25954.25 | 22246.5 | 25954.25
DE | 10 | 23 | 16 | 25968.6 | 22258.8 | 25968.6
DE | 10 | 23 | 17 | 25898.95 | 22199.1 | 25898.95
DE | 10 | 23 | 18 | 25898.95 | 22199.1 | 25898.95
DE | 10 | 23 | 19 | 25873.4 | 22177.2 | 25873.4
DE | 10 | 23 | 20 | 25778.55 | 22095.9 | 25778.55
DE | 10 | 23 | 21 | 24829.35 | 21282.3 | 24829.35
DE | 10 | 23 | 22 | 23755.9 | 20362.2 | 23755.9
DE | 10 | 23 | 23 | 21759.85 | 18651.3 | 21759.85
DE | 10 | 23 | 24 | 20519.45 | 17588.1 | 20519.45
DE | 10 | 24 | 1 | 19562.55 | 16767.9 | 19562.55
DE | 10 | 24 | 2 | 19344.15 | 16580.7 | 19344.15
DE | 10 | 24 | 3 | 19344.15 | 16580.7 | 19344.15
DE | 10 | 24 | 4 | 19496.4 | 16711.2 | 19496.4
DE | 10 | 24 | 5 | 20779.15 | 17810.7 | 20779.15
DE | 10 | 24 | 6 | 23678.2 | 20295.6 | 23678.2
DE | 10 | 24 | 7 | 25261.95 | 21653.1 | 25261.95
DE | 10 | 24 | 8 | 26337.5 | 22575 | 26337.5
DE | 10 | 24 | 9 | 26576.55 | 22779.9 | 26576.55
DE | 10 | 24 | 10 | 26492.2 | 22707.6 | 26492.2
DE | 10 | 24 | 11 | 26359.2 | 22593.6 | 26359.2
DE | 10 | 24 | 12 | 26360.6 | 22594.8 | 26360.6
DE | 10 | 24 | 13 | 26307.75 | 22549.5 | 26307.75
DE | 10 | 24 | 14 | 26132.4 | 22399.2 | 26132.4
DE | 10 | 24 | 15 | 26029.15 | 22310.7 | 26029.15
DE | 10 | 24 | 16 | 26073.6 | 22348.8 | 26073.6
DE | 10 | 24 | 17 | 26308.45 | 22550.1 | 26308.45
DE | 10 | 24 | 18 | 26654.95 | 22847.1 | 26654.95
DE | 10 | 24 | 19 | 26813.15 | 22982.7 | 26813.15
DE | 10 | 24 | 20 | 26345.55 | 22581.9 | 26345.55
DE | 10 | 24 | 21 | 24550.75 | 21043.5 | 24550.75
DE | 10 | 24 | 22 | 23421.3 | 20075.4 | 23421.3
DE | 10 | 24 | 23 | 21803.25 | 18688.5 | 21803.25
DE | 10 | 24 | 24 | 20514.2 | 17583.6 | 20514.2
DE | 10 | 25 | 1 | 19601.4 | 16801.2 | 19601.4
DE | 10 | 25 | 2 | 19413.8 | 16640.4 | 19413.8
DE | 10 | 25 | 3 | 19413.8 | 16640.4 | 19413.8
DE | 10 | 25 | 4 | 19602.45 | 16802.1 | 19602.45
DE | 10 | 25 | 5 | 20876.45 | 17894.1 | 20876.45
DE | 10 | 25 | 6 | 23692.55 | 20307.9 | 23692.55
DE | 10 | 25 | 7 | 25550 | 21900 | 25550
DE | 10 | 25 | 8 | 26826.8 | 22994.4 | 26826.8
DE | 10 | 25 | 9 | 26800.9 | 22972.2 | 26800.9
DE | 10 | 25 | 10 | 26677 | 22866 | 26677
DE | 10 | 25 | 11 | 26574.45 | 22778.1 | 26574.45
DE | 10 | 25 | 12 | 26499.9 | 22714.2 | 26499.9
DE | 10 | 25 | 13 | 26394.2 | 22623.6 | 26394.2
DE | 10 | 25 | 14 | 26220.95 | 22475.1 | 26220.95
DE | 10 | 25 | 15 | 26029.15 | 22310.7 | 26029.15
DE | 10 | 25 | 16 | 26043.5 | 22323 | 26043.5
DE | 10 | 25 | 17 | 26016.55 | 22299.9 | 26016.55
DE | 10 | 25 | 18 | 26016.55 | 22299.9 | 26016.55
DE | 10 | 25 | 19 | 25916.8 | 22214.4 | 25916.8
DE | 10 | 25 | 20 | 25792.9 | 22108.2 | 25792.9
DE | 10 | 25 | 21 | 24843.7 | 21294.6 | 24843.7
DE | 10 | 25 | 22 | 23755.9 | 20362.2 | 23755.9
DE | 10 | 25 | 23 | 21215.6 | 18184.8 | 21215.6
DE | 10 | 25 | 24 | 19995.85 | 17139.3 | 19995.85
DE | 10 | 26 | 1 | 18841.55 | 16149.9 | 18841.55
DE | 10 | 26 | 2 | 18337.55 | 15717.9 | 18337.55
DE | 10 | 26 | 3 | 18337.55 | 15717.9 | 18337.55
DE | 10 | 26 | 4 | 18348.4 | 15727.2 | 18348.4
DE | 10 | 26 | 5 | 18411.4 | 15781.2 | 18411.4
DE | 10 | 26 | 6 | 18548.25 | 15898.5 | 18548.25
DE | 10 | 26 | 7 | 19729.15 | 16910.7 | 19729.15
DE | 10 | 26 | 8 | 21191.45 | 18164.1 | 21191.45
DE | 10 | 26 | 9 | 22218 | 19044 | 22218
DE | 10 | 26 | 10 | 22489.6 | 19276.8 | 22489.6
DE | 10 | 26 | 11 | 22273.65 | 19091.7 | 22273.65
DE | 10 | 26 | 12 | 22300.95 | 19115.1 | 22300.95
DE | 10 | 26 | 13 | 22292.2 | 19107.6 | 22292.2
DE | 10 | 26 | 14 | 22174.95 | 19007.1 | 22174.95
DE | 10 | 26 | 15 | 22091.65 | 18935.7 | 22091.65
DE | 10 | 26 | 16 | 22091.65 | 18935.7 | 22091.65
DE | 10 | 26 | 17 | 22219.05 | 19044.9 | 22219.05
DE | 10 | 26 | 18 | 22219.05 | 19044.9 | 22219.05
DE | 10 | 26 | 19 | 22192.45 | 19022.1 | 22192.45
DE | 10 | 26 | 20 | 22349.25 | 19156.5 | 22349.25
DE | 10 | 26 | 21 | 22207.85 | 19035.3 | 22207.85
DE | 10 | 26 | 22 | 21618.8 | 18530.4 | 21618.8
DE | 10 | 26 | 23 | 21215.6 | 18184.8 | 21215.6
DE | 10 | 26 | 24 | 19995.85 | 17139.3 | 19995.85
DE | 10 | 27 | 1 | 18841.55 | 16149.9 | 18841.55
DE | 10 | 27 | 2 | 18841.55 | 16149.9 | 18841.55
DE | 10 | 27 | 3 | 18337.55 | 15717.9 | 18337.55
DE | 10 | 27 | 4 | 18337.55 | 15717.9 | 18337.55
DE | 10 | 27 | 5 | 18348.4 | 15727.2 | 18348.4
DE | 10 | 27 | 6 | 18411.4 | 15781.2 | 18411.4
DE | 10 | 27 | 7 | 18548.25 | 15898.5 | 18548.25
DE | 10 | 27 | 8 | 19729.15 | 16910.7 | 19729.15
DE | 10 | 27 | 9 | 21166.25 | 18142.5 | 21166.25
DE | 10 | 27 | 10 | 22138.9 | 18976.2 | 22138.9
DE | 10 | 27 | 11 | 22293.25 | 19108.5 | 22293.25
DE | 10 | 27 | 12 | 22273.65 | 19091.7 | 22273.65
DE | 10 | 27 | 13 | 22300.95 | 19115.1 | 22300.95
DE | 10 | 27 | 14 | 22420.3 | 19217.4 | 22420.3
DE | 10 | 27 | 15 | 22326.5 | 19137 | 22326.5
DE | 10 | 27 | 16 | 22319.15 | 19130.7 | 22319.15
DE | 10 | 27 | 17 | 22390.9 | 19192.2 | 22390.9
DE | 10 | 27 | 18 | 22607.9 | 19378.2 | 22607.9
DE | 10 | 27 | 19 | 22689.8 | 19448.4 | 22689.8
DE | 10 | 27 | 20 | 22553.3 | 19331.4 | 22553.3
DE | 10 | 27 | 21 | 22569.75 | 19345.5 | 22569.75
DE | 10 | 27 | 22 | 22395.1 | 19195.8 | 22395.1
DE | 10 | 27 | 23 | 21779.45 | 18668.1 | 21779.45
DE | 10 | 27 | 24 | 21791 | 18678 | 21791
DE | 10 | 28 | 1 | 20550.25 | 17614.5 | 20550.25
DE | 10 | 28 | 2 | 19562.55 | 16767.9 | 19562.55
DE | 10 | 28 | 3 | 19344.15 | 16580.7 | 19344.15
DE | 10 | 28 | 4 | 19344.15 | 16580.7 | 19344.15
DE | 10 | 28 | 5 | 19496.4 | 16711.2 | 19496.4
DE | 10 | 28 | 6 | 20779.15 | 17810.7 | 20779.15
DE | 10 | 28 | 7 | 23678.2 | 20295.6 | 23678.2
DE | 10 | 28 | 8 | 25196.15 | 21596.7 | 25196.15
DE | 10 | 28 | 9 | 26188.75 | 22447.5 | 26188.75
DE | 10 | 28 | 10 | 26282.9 | 22528.2 | 26282.9
DE | 10 | 28 | 11 | 26245.8 | 22496.4 | 26245.8
DE | 10 | 28 | 12 | 26220.6 | 22474.8 | 26220.6
DE | 10 | 28 | 13 | 26247.9 | 22498.2 | 26247.9
DE | 10 | 28 | 14 | 26247.9 | 22498.2 | 26247.9
DE | 10 | 28 | 15 | 26103 | 22374 | 26103
DE | 10 | 28 | 16 | 25941.3 | 22235.4 | 25941.3
DE | 10 | 28 | 17 | 26043.5 | 22323 | 26043.5
DE | 10 | 28 | 18 | 26069.4 | 22345.2 | 26069.4
DE | 10 | 28 | 19 | 26143.6 | 22408.8 | 26143.6
DE | 10 | 28 | 20 | 26117.7 | 22386.6 | 26117.7
DE | 10 | 28 | 21 | 25965.8 | 22256.4 | 25965.8
DE | 10 | 28 | 22 | 24911.95 | 21353.1 | 24911.95
DE | 10 | 28 | 23 | 23586.15 | 20216.7 | 23586.15
DE | 10 | 28 | 24 | 21791 | 18678 | 21791
DE | 10 | 29 | 1 | 20550.25 | 17614.5 | 20550.25
DE | 10 | 29 | 2 | 19562.55 | 16767.9 | 19562.55
DE | 10 | 29 | 3 | 19344.15 | 16580.7 | 19344.15
DE | 10 | 29 | 4 | 19344.15 | 16580.7 | 19344.15
DE | 10 | 29 | 5 | 19496.4 | 16711.2 | 19496.4
DE | 10 | 29 | 6 | 20788.95 | 17819.1 | 20788.95
DE | 10 | 29 | 7 | 23681.35 | 20298.3 | 23681.35
DE | 10 | 29 | 8 | 25264.05 | 21654.9 | 25264.05
DE | 10 | 29 | 9 | 26465.95 | 22685.1 | 26465.95
DE | 10 | 29 | 10 | 26612.6 | 22810.8 | 26612.6
DE | 10 | 29 | 11 | 26628.7 | 22824.6 | 26628.7
DE | 10 | 29 | 12 | 26574.45 | 22778.1 | 26574.45
DE | 10 | 29 | 13 | 26530 | 22740 | 26530
DE | 10 | 29 | 14 | 26601.4 | 22801.2 | 26601.4
DE | 10 | 29 | 15 | 26588.1 | 22789.8 | 26588.1
DE | 10 | 29 | 16 | 26509.7 | 22722.6 | 26509.7
DE | 10 | 29 | 17 | 26712 | 22896 | 26712
DE | 10 | 29 | 18 | 26714.8 | 22898.4 | 26714.8
DE | 10 | 29 | 19 | 26796.7 | 22968.6 | 26796.7
DE | 10 | 29 | 20 | 26813.15 | 22982.7 | 26813.15
DE | 10 | 29 | 21 | 26345.55 | 22581.9 | 26345.55
DE | 10 | 29 | 22 | 24550.75 | 21043.5 | 24550.75
DE | 10 | 29 | 23 | 23364.25 | 20026.5 | 23364.25
DE | 10 | 29 | 24 | 21803.25 | 18688.5 | 21803.25
DE | 10 | 30 | 1 | 20514.2 | 17583.6 | 20514.2
DE | 10 | 30 | 2 | 19597.9 | 16798.2 | 19597.9
DE | 10 | 30 | 3 | 19316.85 | 16557.3 | 19316.85
DE | 10 | 30 | 4 | 19413.8 | 16640.4 | 19413.8
DE | 10 | 30 | 5 | 19599.65 | 16799.7 | 19599.65
DE | 10 | 30 | 6 | 21116.55 | 18099.9 | 21116.55
DE | 10 | 30 | 7 | 23940.35 | 20520.3 | 23940.35
DE | 10 | 30 | 8 | 26058.2 | 22335.6 | 26058.2
DE | 10 | 30 | 9 | 27141.1 | 23263.8 | 27141.1
DE | 10 | 30 | 10 | 27136.55 | 23259.9 | 27136.55
DE | 10 | 30 | 11 | 26899.95 | 23057.1 | 26899.95
DE | 10 | 30 | 12 | 26738.95 | 22919.1 | 26738.95
DE | 10 | 30 | 13 | 26637.45 | 22832.1 | 26637.45
DE | 10 | 30 | 14 | 26637.45 | 22832.1 | 26637.45
DE | 10 | 30 | 15 | 26589.15 | 22790.7 | 26589.15
DE | 10 | 30 | 16 | 26675.95 | 22865.1 | 26675.95
DE | 10 | 30 | 17 | 27082.3 | 23213.4 | 27082.3
DE | 10 | 30 | 18 | 27125.35 | 23250.3 | 27125.35
DE | 10 | 30 | 19 | 27237.35 | 23346.3 | 27237.35
DE | 10 | 30 | 20 | 27080.55 | 23211.9 | 27080.55
DE | 10 | 30 | 21 | 26422.2 | 22647.6 | 26422.2
DE | 10 | 30 | 22 | 24974.25 | 21406.5 | 24974.25
DE | 10 | 30 | 23 | 23911.3 | 20495.4 | 23911.3
DE | 10 | 30 | 24 | 21924.7 | 18792.6 | 21924.7
DE | 10 | 31 | 1 | 20757.8 | 17792.4 | 20757.8
DE | 10 | 31 | 2 | 20086.15 | 17216.7 | 20086.15
DE | 10 | 31 | 3 | 19801.6 | 16972.8 | 19801.6
DE | 10 | 31 | 4 | 19808.25 | 16978.5 | 19808.25
DE | 10 | 31 | 5 | 20072.5 | 17205 | 20072.5
DE | 10 | 31 | 6 | 21989.1 | 18847.8 | 21989.1
DE | 10 | 31 | 7 | 24216.15 | 20756.7 | 24216.15
DE | 10 | 31 | 8 | 26237.05 | 22488.9 | 26237.05
DE | 10 | 31 | 9 | 27354.25 | 23446.5 | 27354.25
DE | 10 | 31 | 10 | 27425.65 | 23507.7 | 27425.65
DE | 10 | 31 | 11 | 27128.5 | 23253 | 27128.5
DE | 10 | 31 | 12 | 26796.7 | 22968.6 | 26796.7
DE | 10 | 31 | 13 | 26637.45 | 22832.1 | 26637.45
DE | 10 | 31 | 14 | 26636.4 | 22831.2 | 26636.4
DE | 10 | 31 | 15 | 26588.1 | 22789.8 | 26588.1
DE | 10 | 31 | 16 | 26675.95 | 22865.1 | 26675.95
DE | 10 | 31 | 17 | 26865.3 | 23027.4 | 26865.3
DE | 10 | 31 | 18 | 27102.25 | 23230.5 | 27102.25
DE | 10 | 31 | 19 | 27125.35 | 23250.3 | 27125.35
DE | 10 | 31 | 20 | 26862.5 | 23025 | 26862.5
DE | 10 | 31 | 21 | 26386.85 | 22617.3 | 26386.85
DE | 10 | 31 | 22 | 24710.35 | 21180.3 | 24710.35
DE | 10 | 31 | 23 | 23421.3 | 20075.4 | 23421.3
DE | 10 | 31 | 24 | 22124.55 | 18963.9 | 22124.55
DE | 11 | 1 | 1 | 21136.15 | 18116.7 | 21136.15
DE | 11 | 1 | 2 | 20555.85 | 17619.3 | 20555.85
DE | 11 | 1 | 3 | 20503.35 | 17574.3 | 20503.35
DE | 11 | 1 | 4 | 20503.35 | 17574.3 | 20503.35
DE | 11 | 1 | 5 | 21056.7 | 18048.6 | 21056.7
DE | 11 | 1 | 6 | 23478.7 | 20124.6 | 23478.7
DE | 11 | 1 | 7 | 26760.3 | 22937.4 | 26760.3
DE | 11 | 1 | 8 | 27350.05 | 23442.9 | 27350.05
DE | 11 | 1 | 9 | 27805.4 | 23833.2 | 27805.4
DE | 11 | 1 | 10 | 27923 | 23934 | 27923
DE | 11 | 1 | 11 | 27609.75 | 23665.5 | 27609.75
DE | 11 | 1 | 12 | 27473.25 | 23548.5 | 27473.25
DE | 11 | 1 | 13 | 27500.55 | 23571.9 | 27500.55
DE | 11 | 1 | 14 | 27419 | 23502 | 27419
DE | 11 | 1 | 15 | 27451.9 | 23530.2 | 27451.9
DE | 11 | 1 | 16 | 27451.9 | 23530.2 | 27451.9
DE | 11 | 1 | 17 | 27569.5 | 23631 | 27569.5
DE | 11 | 1 | 18 | 27613.95 | 23669.1 | 27613.95
DE | 11 | 1 | 19 | 27613.95 | 23669.1 | 27613.95
DE | 11 | 1 | 20 | 27653.85 | 23703.3 | 27653.85
DE | 11 | 1 | 21 | 26721.1 | 22903.8 | 26721.1
DE | 11 | 1 | 22 | 24922.45 | 21362.1 | 24922.45
DE | 11 | 1 | 23 | 23469.25 | 20116.5 | 23469.25
DE | 11 | 1 | 24 | 21633.5 | 18543 | 21633.5
DE | 11 | 2 | 1 | 20837.95 | 17861.1 | 20837.95
DE | 11 | 2 | 2 | 20029.1 | 17167.8 | 20029.1
DE | 11 | 2 | 3 | 19750.15 | 16928.7 | 19750.15
DE | 11 | 2 | 4 | 19750.15 | 16928.7 | 19750.15
DE | 11 | 2 | 5 | 19862.5 | 17025 | 19862.5
DE | 11 | 2 | 6 | 20214.25 | 17326.5 | 20214.25
DE | 11 | 2 | 7 | 21224.35 | 18192.3 | 21224.35
DE | 11 | 2 | 8 | 22285.55 | 19101.9 | 22285.55
DE | 11 | 2 | 9 | 23717.05 | 20328.9 | 23717.05
DE | 11 | 2 | 10 | 23945.95 | 20525.1 | 23945.95
DE | 11 | 2 | 11 | 24189.55 | 20733.9 | 24189.55
DE | 11 | 2 | 12 | 24169.95 | 20717.1 | 24169.95
DE | 11 | 2 | 13 | 23956.45 | 20534.1 | 23956.45
DE | 11 | 2 | 14 | 23955.4 | 20533.2 | 23955.4
DE | 11 | 2 | 15 | 23861.95 | 20453.1 | 23861.95
DE | 11 | 2 | 16 | 23934.05 | 20514.9 | 23934.05
DE | 11 | 2 | 17 | 24249.05 | 20784.9 | 24249.05
DE | 11 | 2 | 18 | 24654.7 | 21132.6 | 24654.7
DE | 11 | 2 | 19 | 24721.9 | 21190.2 | 24721.9
DE | 11 | 2 | 20 | 24588.9 | 21076.2 | 24588.9
DE | 11 | 2 | 21 | 24138.8 | 20690.4 | 24138.8
DE | 11 | 2 | 22 | 23478.7 | 20124.6 | 23478.7
DE | 11 | 2 | 23 | 22656.9 | 19420.2 | 22656.9
DE | 11 | 2 | 24 | 21693 | 18594 | 21693
DE | 11 | 3 | 1 | 20733.3 | 17771.4 | 20733.3
DE | 11 | 3 | 2 | 19845.35 | 17010.3 | 19845.35
DE | 11 | 3 | 3 | 19582.85 | 16785.3 | 19582.85
DE | 11 | 3 | 4 | 19561.5 | 16767 | 19561.5
DE | 11 | 3 | 5 | 19672.45 | 16862.1 | 19672.45
DE | 11 | 3 | 6 | 20058.5 | 17193 | 20058.5
DE | 11 | 3 | 7 | 20811 | 17838 | 20811
DE | 11 | 3 | 8 | 22095.15 | 18938.7 | 22095.15
DE | 11 | 3 | 9 | 23494.1 | 20137.8 | 23494.1
DE | 11 | 3 | 10 | 23945.95 | 20525.1 | 23945.95
DE | 11 | 3 | 11 | 24188.5 | 20733 | 24188.5
DE | 11 | 3 | 12 | 24169.95 | 20717.1 | 24169.95
DE | 11 | 3 | 13 | 24197.25 | 20740.5 | 24197.25
DE | 11 | 3 | 14 | 24227 | 20766 | 24227
DE | 11 | 3 | 15 | 24205.65 | 20747.7 | 24205.65
DE | 11 | 3 | 16 | 24204.95 | 20747.1 | 24204.95
DE | 11 | 3 | 17 | 24797.15 | 21254.7 | 24797.15
DE | 11 | 3 | 18 | 25259.15 | 21650.7 | 25259.15
DE | 11 | 3 | 19 | 25442.55 | 21807.9 | 25442.55
DE | 11 | 3 | 20 | 25179 | 21582 | 25179
DE | 11 | 3 | 21 | 24725.4 | 21193.2 | 24725.4
DE | 11 | 3 | 22 | 23870.7 | 20460.6 | 23870.7
DE | 11 | 3 | 23 | 23010.05 | 19722.9 | 23010.05
DE | 11 | 3 | 24 | 22251.25 | 19072.5 | 22251.25
DE | 11 | 4 | 1 | 21268.8 | 18230.4 | 21268.8
DE | 11 | 4 | 2 | 20663.65 | 17711.7 | 20663.65
DE | 11 | 4 | 3 | 20611.15 | 17666.7 | 20611.15
DE | 11 | 4 | 4 | 20611.15 | 17666.7 | 20611.15
DE | 11 | 4 | 5 | 21226.8 | 18194.4 | 21226.8
DE | 11 | 4 | 6 | 23543.1 | 20179.8 | 23543.1
DE | 11 | 4 | 7 | 26760.3 | 22937.4 | 26760.3
DE | 11 | 4 | 8 | 27527.15 | 23594.7 | 27527.15
DE | 11 | 4 | 9 | 27947.85 | 23955.3 | 27947.85
DE | 11 | 4 | 10 | 28089.25 | 24076.5 | 28089.25
DE | 11 | 4 | 11 | 27965.35 | 23970.3 | 27965.35
DE | 11 | 4 | 12 | 27920.55 | 23931.9 | 27920.55
DE | 11 | 4 | 13 | 27617.45 | 23672.1 | 27617.45
DE | 11 | 4 | 14 | 27500.55 | 23571.9 | 27500.55
DE | 11 | 4 | 15 | 27569.15 | 23630.7 | 27569.15
DE | 11 | 4 | 16 | 27946.1 | 23953.8 | 27946.1
DE | 11 | 4 | 17 | 28190.4 | 24163.2 | 28190.4
DE | 11 | 4 | 18 | 28186.9 | 24160.2 | 28186.9
DE | 11 | 4 | 19 | 28186.9 | 24160.2 | 28186.9
DE | 11 | 4 | 20 | 28018.55 | 24015.9 | 28018.55
DE | 11 | 4 | 21 | 26795.65 | 22967.7 | 26795.65
DE | 11 | 4 | 22 | 25124.4 | 21535.2 | 25124.4
DE | 11 | 4 | 23 | 23925.65 | 20507.7 | 23925.65
DE | 11 | 4 | 24 | 22182.3 | 19013.4 | 22182.3
DE | 11 | 5 | 1 | 21199.85 | 18171.3 | 21199.85
DE | 11 | 5 | 2 | 20591.2 | 17649.6 | 20591.2
DE | 11 | 5 | 3 | 20538.7 | 17604.6 | 20538.7
DE | 11 | 5 | 4 | 20538.7 | 17604.6 | 20538.7
DE | 11 | 5 | 5 | 21154.35 | 18132.3 | 21154.35
DE | 11 | 5 | 6 | 23937.55 | 20517.9 | 23937.55
DE | 11 | 5 | 7 | 27137.25 | 23260.5 | 27137.25
DE | 11 | 5 | 8 | 28026.25 | 24022.5 | 28026.25
DE | 11 | 5 | 9 | 28401.8 | 24344.4 | 28401.8
DE | 11 | 5 | 10 | 28357 | 24306 | 28357
DE | 11 | 5 | 11 | 28106.4 | 24091.2 | 28106.4
DE | 11 | 5 | 12 | 27944.35 | 23952.3 | 27944.35
DE | 11 | 5 | 13 | 27971.65 | 23975.7 | 27971.65
DE | 11 | 5 | 14 | 27973.4 | 23977.2 | 27973.4
DE | 11 | 5 | 15 | 28086.8 | 24074.4 | 28086.8
DE | 11 | 5 | 16 | 28316.75 | 24271.5 | 28316.75
DE | 11 | 5 | 17 | 28549.85 | 24471.3 | 28549.85
DE | 11 | 5 | 18 | 28546.35 | 24468.3 | 28546.35
DE | 11 | 5 | 19 | 28546.35 | 24468.3 | 28546.35
DE | 11 | 5 | 20 | 28068.25 | 24058.5 | 28068.25
DE | 11 | 5 | 21 | 26831.7 | 22998.6 | 26831.7
DE | 11 | 5 | 22 | 25299.05 | 21684.9 | 25299.05
DE | 11 | 5 | 23 | 23925.65 | 20507.7 | 23925.65
DE | 11 | 5 | 24 | 22182.3 | 19013.4 | 22182.3
DE | 11 | 6 | 1 | 21264.25 | 18226.5 | 21264.25
DE | 11 | 6 | 2 | 20756.75 | 17791.5 | 20756.75
DE | 11 | 6 | 3 | 20704.6 | 17746.8 | 20704.6
DE | 11 | 6 | 4 | 20704.6 | 17746.8 | 20704.6
DE | 11 | 6 | 5 | 21374.15 | 18320.7 | 21374.15
DE | 11 | 6 | 6 | 24298.75 | 20827.5 | 24298.75
DE | 11 | 6 | 7 | 27137.25 | 23260.5 | 27137.25
DE | 11 | 6 | 8 | 28026.25 | 24022.5 | 28026.25
DE | 11 | 6 | 9 | 28401.8 | 24344.4 | 28401.8
DE | 11 | 6 | 10 | 28318.85 | 24273.3 | 28318.85
DE | 11 | 6 | 11 | 28007.35 | 24006.3 | 28007.35
DE | 11 | 6 | 12 | 27946.1 | 23953.8 | 27946.1
DE | 11 | 6 | 13 | 27971.65 | 23975.7 | 27971.65
DE | 11 | 6 | 14 | 27947.85 | 23955.3 | 27947.85
DE | 11 | 6 | 15 | 27899.2 | 23913.6 | 27899.2
DE | 11 | 6 | 16 | 27946.1 | 23953.8 | 27946.1
DE | 11 | 6 | 17 | 28124.95 | 24107.1 | 28124.95
DE | 11 | 6 | 18 | 28186.9 | 24160.2 | 28186.9
DE | 11 | 6 | 19 | 28186.9 | 24160.2 | 28186.9
DE | 11 | 6 | 20 | 27788.6 | 23818.8 | 27788.6
DE | 11 | 6 | 21 | 26682.25 | 22870.5 | 26682.25
DE | 11 | 6 | 22 | 24924.2 | 21363.6 | 24924.2
DE | 11 | 6 | 23 | 23508.1 | 20149.8 | 23508.1
DE | 11 | 6 | 24 | 22153.25 | 18988.5 | 22153.25
DE | 11 | 7 | 1 | 21186.9 | 18160.2 | 21186.9
DE | 11 | 7 | 2 | 20542.2 | 17607.6 | 20542.2
DE | 11 | 7 | 3 | 20489.7 | 17562.6 | 20489.7
DE | 11 | 7 | 4 | 20489.7 | 17562.6 | 20489.7
DE | 11 | 7 | 5 | 21029.05 | 18024.9 | 21029.05
DE | 11 | 7 | 6 | 23405.9 | 20062.2 | 23405.9
DE | 11 | 7 | 7 | 26622.75 | 22819.5 | 26622.75
DE | 11 | 7 | 8 | 26826.8 | 22994.4 | 26826.8
DE | 11 | 7 | 9 | 27181.35 | 23298.3 | 27181.35
DE | 11 | 7 | 10 | 27345.85 | 23439.3 | 27345.85
DE | 11 | 7 | 11 | 27363.35 | 23454.3 | 27363.35
DE | 11 | 7 | 12 | 27165.6 | 23284.8 | 27165.6
DE | 11 | 7 | 13 | 27192.9 | 23308.2 | 27192.9
DE | 11 | 7 | 14 | 27275.5 | 23379 | 27275.5
DE | 11 | 7 | 15 | 27322.4 | 23419.2 | 27322.4
DE | 11 | 7 | 16 | 27451.9 | 23530.2 | 27451.9
DE | 11 | 7 | 17 | 27569.5 | 23631 | 27569.5
DE | 11 | 7 | 18 | 27842.5 | 23865 | 27842.5
DE | 11 | 7 | 19 | 27842.5 | 23865 | 27842.5
DE | 11 | 7 | 20 | 27653.85 | 23703.3 | 27653.85
DE | 11 | 7 | 21 | 26726.7 | 22908.6 | 26726.7
DE | 11 | 7 | 22 | 24924.2 | 21363.6 | 24924.2
DE | 11 | 7 | 23 | 23465.75 | 20113.5 | 23465.75
DE | 11 | 7 | 24 | 22124.55 | 18963.9 | 22124.55
DE | 11 | 8 | 1 | 21136.15 | 18116.7 | 21136.15
DE | 11 | 8 | 2 | 20555.85 | 17619.3 | 20555.85
DE | 11 | 8 | 3 | 20503.35 | 17574.3 | 20503.35
DE | 11 | 8 | 4 | 20503.35 | 17574.3 | 20503.35
DE | 11 | 8 | 5 | 21056.7 | 18048.6 | 21056.7
DE | 11 | 8 | 6 | 23478.7 | 20124.6 | 23478.7
DE | 11 | 8 | 7 | 26824.7 | 22992.6 | 26824.7
DE | 11 | 8 | 8 | 27756.05 | 23790.9 | 27756.05
DE | 11 | 8 | 9 | 28013.65 | 24011.7 | 28013.65
DE | 11 | 8 | 10 | 28089.25 | 24076.5 | 28089.25
DE | 11 | 8 | 11 | 27940.15 | 23948.7 | 27940.15
DE | 11 | 8 | 12 | 27921.6 | 23932.8 | 27921.6
DE | 11 | 8 | 13 | 27617.45 | 23672.1 | 27617.45
DE | 11 | 8 | 14 | 27617.45 | 23672.1 | 27617.45
DE | 11 | 8 | 15 | 27569.15 | 23630.7 | 27569.15
DE | 11 | 8 | 16 | 27682.55 | 23727.9 | 27682.55
DE | 11 | 8 | 17 | 27899.55 | 23913.9 | 27899.55
DE | 11 | 8 | 18 | 27942.6 | 23950.8 | 27942.6
DE | 11 | 8 | 19 | 28022.05 | 24018.9 | 28022.05
DE | 11 | 8 | 20 | 27703.2 | 23745.6 | 27703.2
DE | 11 | 8 | 21 | 26717.6 | 22900.8 | 26717.6
DE | 11 | 8 | 22 | 24883.6 | 21328.8 | 24883.6
DE | 11 | 8 | 23 | 23482.9 | 20128.2 | 23482.9
DE | 11 | 8 | 24 | 21674.8 | 18578.4 | 21674.8
DE | 11 | 9 | 1 | 20673.8 | 17720.4 | 20673.8
DE | 11 | 9 | 2 | 19864.95 | 17027.1 | 19864.95
DE | 11 | 9 | 3 | 19586 | 16788 | 19586
DE | 11 | 9 | 4 | 19581.45 | 16784.1 | 19581.45
DE | 11 | 9 | 5 | 19687.15 | 16874.7 | 19687.15
DE | 11 | 9 | 6 | 20058.5 | 17193 | 20058.5
DE | 11 | 9 | 7 | 20797.7 | 17826.6 | 20797.7
DE | 11 | 9 | 8 | 22101.8 | 18944.4 | 22101.8
DE | 11 | 9 | 9 | 23569.7 | 20202.6 | 23569.7
DE | 11 | 9 | 10 | 24019.8 | 20588.4 | 24019.8
DE | 11 | 9 | 11 | 24188.5 | 20733 | 24188.5
DE | 11 | 9 | 12 | 24169.95 | 20717.1 | 24169.95
DE | 11 | 9 | 13 | 24197.25 | 20740.5 | 24197.25
DE | 11 | 9 | 14 | 24227 | 20766 | 24227
DE | 11 | 9 | 15 | 24204.95 | 20747.1 | 24204.95
DE | 11 | 9 | 16 | 24278.8 | 20810.4 | 24278.8
DE | 11 | 9 | 17 | 25180.4 | 21583.2 | 25180.4
DE | 11 | 9 | 18 | 25442.55 | 21807.9 | 25442.55
DE | 11 | 9 | 19 | 25716.95 | 22043.1 | 25716.95
DE | 11 | 9 | 20 | 25605.65 | 21947.7 | 25605.65
DE | 11 | 9 | 21 | 25058.6 | 21478.8 | 25058.6
DE | 11 | 9 | 22 | 24090.85 | 20649.3 | 24090.85
DE | 11 | 9 | 23 | 23039.8 | 19748.4 | 23039.8
DE | 11 | 9 | 24 | 21893.9 | 18766.2 | 21893.9
DE | 11 | 10 | 1 | 21030.8 | 18026.4 | 21030.8
DE | 11 | 10 | 2 | 20305.25 | 17404.5 | 20305.25
DE | 11 | 10 | 3 | 20102.95 | 17231.1 | 20102.95
DE | 11 | 10 | 4 | 20102.95 | 17231.1 | 20102.95
DE | 11 | 10 | 5 | 20214.95 | 17327.1 | 20214.95
DE | 11 | 10 | 6 | 20834.8 | 17858.4 | 20834.8
DE | 11 | 10 | 7 | 21702.8 | 18602.4 | 21702.8
DE | 11 | 10 | 8 | 22774.5 | 19521 | 22774.5
DE | 11 | 10 | 9 | 24075.1 | 20635.8 | 24075.1
DE | 11 | 10 | 10 | 24942.4 | 21379.2 | 24942.4
DE | 11 | 10 | 11 | 25110.75 | 21523.5 | 25110.75
DE | 11 | 10 | 12 | 25091.15 | 21506.7 | 25091.15
DE | 11 | 10 | 13 | 24983 | 21414 | 24983
DE | 11 | 10 | 14 | 24938.2 | 21375.6 | 24938.2
DE | 11 | 10 | 15 | 24938.2 | 21375.6 | 24938.2
DE | 11 | 10 | 16 | 25237.1 | 21631.8 | 25237.1
DE | 11 | 10 | 17 | 25833.15 | 22142.7 | 25833.15
DE | 11 | 10 | 18 | 26252.8 | 22502.4 | 26252.8
DE | 11 | 10 | 19 | 26252.8 | 22502.4 | 26252.8
DE | 11 | 10 | 20 | 25873.05 | 22176.9 | 25873.05
DE | 11 | 10 | 21 | 25376.4 | 21751.2 | 25376.4
DE | 11 | 10 | 22 | 24536.4 | 21031.2 | 24536.4
DE | 11 | 10 | 23 | 23672.25 | 20290.5 | 23672.25
DE | 11 | 10 | 24 | 22270.15 | 19088.7 | 22270.15
DE | 11 | 11 | 1 | 21369.95 | 18317.1 | 21369.95
DE | 11 | 11 | 2 | 21039.55 | 18033.9 | 21039.55
DE | 11 | 11 | 3 | 20987.05 | 17988.9 | 20987.05
DE | 11 | 11 | 4 | 21047.25 | 18040.5 | 21047.25
DE | 11 | 11 | 5 | 21906.5 | 18777 | 21906.5
DE | 11 | 11 | 6 | 25598.65 | 21941.7 | 25598.65
DE | 11 | 11 | 7 | 28008.05 | 24006.9 | 28008.05
DE | 11 | 11 | 8 | 28581.7 | 24498.6 | 28581.7
DE | 11 | 11 | 9 | 29073.8 | 24920.4 | 29073.8
DE | 11 | 11 | 10 | 28993.65 | 24851.7 | 28993.65
DE | 11 | 11 | 11 | 28598.5 | 24513 | 28598.5
DE | 11 | 11 | 12 | 28470.4 | 24403.2 | 28470.4
DE | 11 | 11 | 13 | 28179.9 | 24154.2 | 28179.9
DE | 11 | 11 | 14 | 28015.05 | 24012.9 | 28015.05
DE | 11 | 11 | 15 | 28086.8 | 24074.4 | 28086.8
DE | 11 | 11 | 16 | 28316.75 | 24271.5 | 28316.75
DE | 11 | 11 | 17 | 28549.85 | 24471.3 | 28549.85
DE | 11 | 11 | 18 | 28618.1 | 24529.8 | 28618.1
DE | 11 | 11 | 19 | 28893.55 | 24765.9 | 28893.55
DE | 11 | 11 | 20 | 28357.35 | 24306.3 | 28357.35
DE | 11 | 11 | 21 | 27349.7 | 23442.6 | 27349.7
DE | 11 | 11 | 22 | 25757.9 | 22078.2 | 25757.9
DE | 11 | 11 | 23 | 24520.65 | 21017.7 | 24520.65
DE | 11 | 11 | 24 | 22214.15 | 19040.7 | 22214.15
DE | 11 | 12 | 1 | 21295.05 | 18252.9 | 21295.05
DE | 11 | 12 | 2 | 20827.1 | 17851.8 | 20827.1
DE | 11 | 12 | 3 | 20774.95 | 17807.1 | 20774.95
DE | 11 | 12 | 4 | 20875.75 | 17893.5 | 20875.75
DE | 11 | 12 | 5 | 21584.85 | 18501.3 | 21584.85
DE | 11 | 12 | 6 | 25497.15 | 21854.7 | 25497.15
DE | 11 | 12 | 7 | 27663.3 | 23711.4 | 27663.3
DE | 11 | 12 | 8 | 28308.7 | 24264.6 | 28308.7
DE | 11 | 12 | 9 | 28838.6 | 24718.8 | 28838.6
DE | 11 | 12 | 10 | 28829.85 | 24711.3 | 28829.85
DE | 11 | 12 | 11 | 28598.5 | 24513 | 28598.5
DE | 11 | 12 | 12 | 28507.15 | 24434.7 | 28507.15
DE | 11 | 12 | 13 | 28534.45 | 24458.1 | 28534.45
DE | 11 | 12 | 14 | 28534.45 | 24458.1 | 28534.45
DE | 11 | 12 | 15 | 28507.15 | 24434.7 | 28507.15
DE | 11 | 12 | 16 | 28507.15 | 24434.7 | 28507.15
DE | 11 | 12 | 17 | 28549.85 | 24471.3 | 28549.85
DE | 11 | 12 | 18 | 28618.1 | 24529.8 | 28618.1
DE | 11 | 12 | 19 | 28618.1 | 24529.8 | 28618.1
DE | 11 | 12 | 20 | 28140 | 24120 | 28140
DE | 11 | 12 | 21 | 26944.75 | 23095.5 | 26944.75
DE | 11 | 12 | 22 | 25299.05 | 21684.9 | 25299.05
DE | 11 | 12 | 23 | 23966.6 | 20542.8 | 23966.6
DE | 11 | 12 | 24 | 22182.3 | 19013.4 | 22182.3
DE | 11 | 13 | 1 | 21290.85 | 18249.3 | 21290.85
DE | 11 | 13 | 2 | 20769 | 17802 | 20769
DE | 11 | 13 | 3 | 20720.7 | 17760.6 | 20720.7
DE | 11 | 13 | 4 | 20723.15 | 17762.7 | 20723.15
DE | 11 | 13 | 5 | 21491.05 | 18420.9 | 21491.05
DE | 11 | 13 | 6 | 24857.7 | 21306.6 | 24857.7
DE | 11 | 13 | 7 | 27436.5 | 23517 | 27436.5
DE | 11 | 13 | 8 | 28261.45 | 24224.1 | 28261.45
DE | 11 | 13 | 9 | 28806.75 | 24691.5 | 28806.75
DE | 11 | 13 | 10 | 28581.35 | 24498.3 | 28581.35
DE | 11 | 13 | 11 | 28374.5 | 24321 | 28374.5
DE | 11 | 13 | 12 | 27987.75 | 23989.5 | 27987.75
DE | 11 | 13 | 13 | 27947.85 | 23955.3 | 27947.85
DE | 11 | 13 | 14 | 27947.85 | 23955.3 | 27947.85
DE | 11 | 13 | 15 | 27923 | 23934 | 27923
DE | 11 | 13 | 16 | 28086.8 | 24074.4 | 28086.8
DE | 11 | 13 | 17 | 28549.85 | 24471.3 | 28549.85
DE | 11 | 13 | 18 | 28786.8 | 24674.4 | 28786.8
DE | 11 | 13 | 19 | 28971.25 | 24832.5 | 28971.25
DE | 11 | 13 | 20 | 28477.05 | 24408.9 | 28477.05
DE | 11 | 13 | 21 | 27472.2 | 23547.6 | 27472.2
DE | 11 | 13 | 22 | 25935 | 22230 | 25935
DE | 11 | 13 | 23 | 24578.4 | 21067.2 | 24578.4
DE | 11 | 13 | 24 | 22270.15 | 19088.7 | 22270.15
DE | 11 | 14 | 1 | 21404.95 | 18347.1 | 21404.95
DE | 11 | 14 | 2 | 21039.55 | 18033.9 | 21039.55
DE | 11 | 14 | 3 | 21047.25 | 18040.5 | 21047.25
DE | 11 | 14 | 4 | 21047.25 | 18040.5 | 21047.25
DE | 11 | 14 | 5 | 21913.15 | 18782.7 | 21913.15
DE | 11 | 14 | 6 | 25598.65 | 21941.7 | 25598.65
DE | 11 | 14 | 7 | 28008.05 | 24006.9 | 28008.05
DE | 11 | 14 | 8 | 28581.7 | 24498.6 | 28581.7
DE | 11 | 14 | 9 | 29261.75 | 25081.5 | 29261.75
DE | 11 | 14 | 10 | 29258.6 | 25078.8 | 29258.6
DE | 11 | 14 | 11 | 28924.35 | 24792.3 | 28924.35
DE | 11 | 14 | 12 | 28579.25 | 24496.5 | 28579.25
DE | 11 | 14 | 13 | 28534.45 | 24458.1 | 28534.45
DE | 11 | 14 | 14 | 28534.45 | 24458.1 | 28534.45
DE | 11 | 14 | 15 | 28507.15 | 24434.7 | 28507.15
DE | 11 | 14 | 16 | 28579.25 | 24496.5 | 28579.25
DE | 11 | 14 | 17 | 28974.75 | 24835.5 | 28974.75
DE | 11 | 14 | 18 | 29013.95 | 24869.1 | 29013.95
DE | 11 | 14 | 19 | 29013.6 | 24868.8 | 29013.6
DE | 11 | 14 | 20 | 28477.05 | 24408.9 | 28477.05
DE | 11 | 14 | 21 | 27349.7 | 23442.6 | 27349.7
DE | 11 | 14 | 22 | 25757.9 | 22078.2 | 25757.9
DE | 11 | 14 | 23 | 24520.65 | 21017.7 | 24520.65
DE | 11 | 14 | 24 | 22214.15 | 19040.7 | 22214.15
DE | 11 | 15 | 1 | 21295.05 | 18252.9 | 21295.05
DE | 11 | 15 | 2 | 20804 | 17832 | 20804
DE | 11 | 15 | 3 | 20751.5 | 17787 | 20751.5
DE | 11 | 15 | 4 | 20751.5 | 17787 | 20751.5
DE | 11 | 15 | 5 | 21460.95 | 18395.1 | 21460.95
DE | 11 | 15 | 6 | 24857.7 | 21306.6 | 24857.7
DE | 11 | 15 | 7 | 27436.5 | 23517 | 27436.5
DE | 11 | 15 | 8 | 28308.7 | 24264.6 | 28308.7
DE | 11 | 15 | 9 | 28885.85 | 24759.3 | 28885.85
DE | 11 | 15 | 10 | 28907.2 | 24777.6 | 28907.2
DE | 11 | 15 | 11 | 28847 | 24726 | 28847
DE | 11 | 15 | 12 | 28720.3 | 24617.4 | 28720.3
DE | 11 | 15 | 13 | 28606.2 | 24519.6 | 28606.2
DE | 11 | 15 | 14 | 28606.2 | 24519.6 | 28606.2
DE | 11 | 15 | 15 | 28579.25 | 24496.5 | 28579.25
DE | 11 | 15 | 16 | 28579.25 | 24496.5 | 28579.25
DE | 11 | 15 | 17 | 28897.05 | 24768.9 | 28897.05
DE | 11 | 15 | 18 | 28971.25 | 24832.5 | 28971.25
DE | 11 | 15 | 19 | 29013.6 | 24868.8 | 29013.6
DE | 11 | 15 | 20 | 28559.3 | 24479.4 | 28559.3
DE | 11 | 15 | 21 | 27488.65 | 23561.7 | 27488.65
DE | 11 | 15 | 22 | 25935 | 22230 | 25935
DE | 11 | 15 | 23 | 24760.05 | 21222.9 | 24760.05
DE | 11 | 15 | 24 | 22074.85 | 18921.3 | 22074.85
DE | 11 | 16 | 1 | 21059.85 | 18051.3 | 21059.85
DE | 11 | 16 | 2 | 20666.8 | 17714.4 | 20666.8
DE | 11 | 16 | 3 | 20462.05 | 17538.9 | 20462.05
DE | 11 | 16 | 4 | 20462.05 | 17538.9 | 20462.05
DE | 11 | 16 | 5 | 20619.2 | 17673.6 | 20619.2
DE | 11 | 16 | 6 | 21130.2 | 18111.6 | 21130.2
DE | 11 | 16 | 7 | 22120.35 | 18960.3 | 22120.35
DE | 11 | 16 | 8 | 23352.35 | 20016.3 | 23352.35
DE | 11 | 16 | 9 | 25044.25 | 21466.5 | 25044.25
DE | 11 | 16 | 10 | 25926.25 | 22222.5 | 25926.25
DE | 11 | 16 | 11 | 25882.85 | 22185.3 | 25882.85
DE | 11 | 16 | 12 | 25733.75 | 22057.5 | 25733.75
DE | 11 | 16 | 13 | 25539.15 | 21890.7 | 25539.15
DE | 11 | 16 | 14 | 25459 | 21822 | 25459
DE | 11 | 16 | 15 | 25459 | 21822 | 25459
DE | 11 | 16 | 16 | 25596.55 | 21939.9 | 25596.55
DE | 11 | 16 | 17 | 26331.2 | 22569.6 | 26331.2
DE | 11 | 16 | 18 | 26734.05 | 22914.9 | 26734.05
DE | 11 | 16 | 19 | 26709.55 | 22893.9 | 26709.55
DE | 11 | 16 | 20 | 26285.35 | 22530.3 | 26285.35
DE | 11 | 16 | 21 | 25695.6 | 22024.8 | 25695.6
DE | 11 | 16 | 22 | 24747.1 | 21211.8 | 24747.1
DE | 11 | 16 | 23 | 23672.25 | 20290.5 | 23672.25
DE | 11 | 16 | 24 | 21948.5 | 18813 | 21948.5
DE | 11 | 17 | 1 | 21030.45 | 18026.1 | 21030.45
DE | 11 | 17 | 2 | 20530.3 | 17597.4 | 20530.3
DE | 11 | 17 | 3 | 20370.7 | 17460.6 | 20370.7
DE | 11 | 17 | 4 | 20370.7 | 17460.6 | 20370.7
DE | 11 | 17 | 5 | 20402.55 | 17487.9 | 20402.55
DE | 11 | 17 | 6 | 21005.6 | 18004.8 | 21005.6
DE | 11 | 17 | 7 | 21807.8 | 18692.4 | 21807.8
DE | 11 | 17 | 8 | 23023 | 19734 | 23023
DE | 11 | 17 | 9 | 24504.55 | 21003.9 | 24504.55
DE | 11 | 17 | 10 | 25371.85 | 21747.3 | 25371.85
DE | 11 | 17 | 11 | 25095.7 | 21510.6 | 25095.7
DE | 11 | 17 | 12 | 25091.15 | 21506.7 | 25091.15
DE | 11 | 17 | 13 | 25118.45 | 21530.1 | 25118.45
DE | 11 | 17 | 14 | 24938.2 | 21375.6 | 24938.2
DE | 11 | 17 | 15 | 24938.2 | 21375.6 | 24938.2
DE | 11 | 17 | 16 | 25237.1 | 21631.8 | 25237.1
DE | 11 | 17 | 17 | 25848.2 | 22155.6 | 25848.2
DE | 11 | 17 | 18 | 25926.95 | 22223.1 | 25926.95
DE | 11 | 17 | 19 | 25926.95 | 22223.1 | 25926.95
DE | 11 | 17 | 20 | 25605.65 | 21947.7 | 25605.65
DE | 11 | 17 | 21 | 25326 | 21708 | 25326
DE | 11 | 17 | 22 | 24358.25 | 20878.5 | 24358.25
DE | 11 | 17 | 23 | 23363.2 | 20025.6 | 23363.2
DE | 11 | 17 | 24 | 22244.6 | 19066.8 | 22244.6
DE | 11 | 18 | 1 | 21325.5 | 18279 | 21325.5
DE | 11 | 18 | 2 | 20834.1 | 17857.8 | 20834.1
DE | 11 | 18 | 3 | 20754.3 | 17789.4 | 20754.3
DE | 11 | 18 | 4 | 20781.95 | 17813.1 | 20781.95
DE | 11 | 18 | 5 | 21491.05 | 18420.9 | 21491.05
DE | 11 | 18 | 6 | 24731 | 21198 | 24731
DE | 11 | 18 | 7 | 27346.9 | 23440.2 | 27346.9
DE | 11 | 18 | 8 | 28261.45 | 24224.1 | 28261.45
DE | 11 | 18 | 9 | 28806.75 | 24691.5 | 28806.75
DE | 11 | 18 | 10 | 28907.2 | 24777.6 | 28907.2
DE | 11 | 18 | 11 | 28924.35 | 24792.3 | 28924.35
DE | 11 | 18 | 12 | 28827.4 | 24709.2 | 28827.4
DE | 11 | 18 | 13 | 28854.7 | 24732.6 | 28854.7
DE | 11 | 18 | 14 | 28845.25 | 24724.5 | 28845.25
DE | 11 | 18 | 15 | 28854.7 | 24732.6 | 28854.7
DE | 11 | 18 | 16 | 28854.7 | 24732.6 | 28854.7
DE | 11 | 18 | 17 | 28897.05 | 24768.9 | 28897.05
DE | 11 | 18 | 18 | 28893.55 | 24765.9 | 28893.55
DE | 11 | 18 | 19 | 28893.55 | 24765.9 | 28893.55
DE | 11 | 18 | 20 | 28434.7 | 24372.6 | 28434.7
DE | 11 | 18 | 21 | 27162.1 | 23281.8 | 27162.1
DE | 11 | 18 | 22 | 25570.3 | 21917.4 | 25570.3
DE | 11 | 18 | 23 | 24520.65 | 21017.7 | 24520.65
DE | 11 | 18 | 24 | 22208.9 | 19036.2 | 22208.9
DE | 11 | 19 | 1 | 21295.05 | 18252.9 | 21295.05
DE | 11 | 19 | 2 | 20804 | 17832 | 20804
DE | 11 | 19 | 3 | 20751.5 | 17787 | 20751.5
DE | 11 | 19 | 4 | 20751.5 | 17787 | 20751.5
DE | 11 | 19 | 5 | 21460.95 | 18395.1 | 21460.95
DE | 11 | 19 | 6 | 24857.7 | 21306.6 | 24857.7
DE | 11 | 19 | 7 | 27436.5 | 23517 | 27436.5
DE | 11 | 19 | 8 | 28261.45 | 24224.1 | 28261.45
DE | 11 | 19 | 9 | 28806.75 | 24691.5 | 28806.75
DE | 11 | 19 | 10 | 28907.2 | 24777.6 | 28907.2
DE | 11 | 19 | 11 | 28639.8 | 24548.4 | 28639.8
DE | 11 | 19 | 12 | 28579.25 | 24496.5 | 28579.25
DE | 11 | 19 | 13 | 28606.2 | 24519.6 | 28606.2
DE | 11 | 19 | 14 | 28606.2 | 24519.6 | 28606.2
DE | 11 | 19 | 15 | 28507.15 | 24434.7 | 28507.15
DE | 11 | 19 | 16 | 28579.25 | 24496.5 | 28579.25
DE | 11 | 19 | 17 | 28621.6 | 24532.8 | 28621.6
DE | 11 | 19 | 18 | 28618.1 | 24529.8 | 28618.1
DE | 11 | 19 | 19 | 28618.1 | 24529.8 | 28618.1
DE | 11 | 19 | 20 | 28140 | 24120 | 28140
DE | 11 | 19 | 21 | 26944.75 | 23095.5 | 26944.75
DE | 11 | 19 | 22 | 25340.35 | 21720.3 | 25340.35
DE | 11 | 19 | 23 | 24333.05 | 20856.9 | 24333.05
DE | 11 | 19 | 24 | 22244.6 | 19066.8 | 22244.6
DE | 11 | 20 | 1 | 21289.8 | 18248.4 | 21289.8
DE | 11 | 20 | 2 | 20804 | 17832 | 20804
DE | 11 | 20 | 3 | 20774.95 | 17807.1 | 20774.95
DE | 11 | 20 | 4 | 20900.95 | 17915.1 | 20900.95
DE | 11 | 20 | 5 | 21661.5 | 18567 | 21661.5
DE | 11 | 20 | 6 | 25557.35 | 21906.3 | 25557.35
DE | 11 | 20 | 7 | 27975.85 | 23979.3 | 27975.85
DE | 11 | 20 | 8 | 28581.7 | 24498.6 | 28581.7
DE | 11 | 20 | 9 | 29261.75 | 25081.5 | 29261.75
DE | 11 | 20 | 10 | 29579.9 | 25354.2 | 29579.9
DE | 11 | 20 | 11 | 29276.1 | 25093.8 | 29276.1
DE | 11 | 20 | 12 | 29038.8 | 24890.4 | 29038.8
DE | 11 | 20 | 13 | 28939.75 | 24805.5 | 28939.75
DE | 11 | 20 | 14 | 28932.05 | 24798.9 | 28932.05
DE | 11 | 20 | 15 | 28939.75 | 24805.5 | 28939.75
DE | 11 | 20 | 16 | 29006.25 | 24862.5 | 29006.25
DE | 11 | 20 | 17 | 29347.5 | 25155 | 29347.5
DE | 11 | 20 | 18 | 29393 | 25194 | 29393
DE | 11 | 20 | 19 | 29538.25 | 25318.5 | 29538.25
DE | 11 | 20 | 20 | 29137.15 | 24974.7 | 29137.15
DE | 11 | 20 | 21 | 27913.55 | 23925.9 | 27913.55
DE | 11 | 20 | 22 | 26347.3 | 22583.4 | 26347.3
DE | 11 | 20 | 23 | 24956.4 | 21391.2 | 24956.4
DE | 11 | 20 | 24 | 22158.85 | 18993.3 | 22158.85
DE | 11 | 21 | 1 | 21476.7 | 18408.6 | 21476.7
DE | 11 | 21 | 2 | 21045.15 | 18038.7 | 21045.15
DE | 11 | 21 | 3 | 20993 | 17994 | 20993
DE | 11 | 21 | 4 | 21037.45 | 18032.1 | 21037.45
DE | 11 | 21 | 5 | 21924.35 | 18792.3 | 21924.35
DE | 11 | 21 | 6 | 25646.95 | 21983.1 | 25646.95
DE | 11 | 21 | 7 | 28260.4 | 24223.2 | 28260.4
DE | 11 | 21 | 8 | 28818.65 | 24701.7 | 28818.65
DE | 11 | 21 | 9 | 29613.15 | 25382.7 | 29613.15
DE | 11 | 21 | 10 | 30057.65 | 25763.7 | 30057.65
DE | 11 | 21 | 11 | 29746.15 | 25496.7 | 29746.15
DE | 11 | 21 | 12 | 29380.75 | 25183.5 | 29380.75
DE | 11 | 21 | 13 | 29308.3 | 25121.4 | 29308.3
DE | 11 | 21 | 14 | 29308.3 | 25121.4 | 29308.3
DE | 11 | 21 | 15 | 29308.3 | 25121.4 | 29308.3
DE | 11 | 21 | 16 | 29483.3 | 25271.4 | 29483.3
DE | 11 | 21 | 17 | 29908.9 | 25636.2 | 29908.9
DE | 11 | 21 | 18 | 29908.9 | 25636.2 | 29908.9
DE | 11 | 21 | 19 | 29884.4 | 25615.2 | 29884.4
DE | 11 | 21 | 20 | 29260.7 | 25080.6 | 29260.7
DE | 11 | 21 | 21 | 27913.55 | 23925.9 | 27913.55
DE | 11 | 21 | 22 | 26347.3 | 22583.4 | 26347.3
DE | 11 | 21 | 23 | 24936.1 | 21373.8 | 24936.1
DE | 11 | 21 | 24 | 22339.45 | 19148.1 | 22339.45
DE | 11 | 22 | 1 | 21505.4 | 18433.2 | 21505.4
DE | 11 | 22 | 2 | 21099.4 | 18085.2 | 21099.4
DE | 11 | 22 | 3 | 21047.25 | 18040.5 | 21047.25
DE | 11 | 22 | 4 | 21047.25 | 18040.5 | 21047.25
DE | 11 | 22 | 5 | 21913.15 | 18782.7 | 21913.15
DE | 11 | 22 | 6 | 25557.35 | 21906.3 | 25557.35
DE | 11 | 22 | 7 | 27975.85 | 23979.3 | 27975.85
DE | 11 | 22 | 8 | 28440.3 | 24377.4 | 28440.3
DE | 11 | 22 | 9 | 29020.6 | 24874.8 | 29020.6
DE | 11 | 22 | 10 | 29258.6 | 25078.8 | 29258.6
DE | 11 | 22 | 11 | 29230.25 | 25054.5 | 29230.25
DE | 11 | 22 | 12 | 29038.8 | 24890.4 | 29038.8
DE | 11 | 22 | 13 | 29018.85 | 24873.3 | 29018.85
DE | 11 | 22 | 14 | 28939.75 | 24805.5 | 28939.75
DE | 11 | 22 | 15 | 28939.75 | 24805.5 | 28939.75
DE | 11 | 22 | 16 | 28974.4 | 24835.2 | 28974.4
DE | 11 | 22 | 17 | 29017.1 | 24871.8 | 29017.1
DE | 11 | 22 | 18 | 29013.6 | 24868.8 | 29013.6
DE | 11 | 22 | 19 | 29013.6 | 24868.8 | 29013.6
DE | 11 | 22 | 20 | 28477.75 | 24409.5 | 28477.75
DE | 11 | 22 | 21 | 27300 | 23400 | 27300
DE | 11 | 22 | 22 | 25707.85 | 22035.3 | 25707.85
DE | 11 | 22 | 23 | 24470.6 | 20974.8 | 24470.6
DE | 11 | 22 | 24 | 21888.65 | 18761.7 | 21888.65
DE | 11 | 23 | 1 | 20970.6 | 17974.8 | 20970.6
DE | 11 | 23 | 2 | 20382.95 | 17471.1 | 20382.95
DE | 11 | 23 | 3 | 20223.7 | 17334.6 | 20223.7
DE | 11 | 23 | 4 | 20223.7 | 17334.6 | 20223.7
DE | 11 | 23 | 5 | 20335.7 | 17430.6 | 20335.7
DE | 11 | 23 | 6 | 20966.75 | 17971.5 | 20966.75
DE | 11 | 23 | 7 | 21888.3 | 18761.4 | 21888.3
DE | 11 | 23 | 8 | 23023 | 19734 | 23023
DE | 11 | 23 | 9 | 24504.55 | 21003.9 | 24504.55
DE | 11 | 23 | 10 | 25371.85 | 21747.3 | 25371.85
DE | 11 | 23 | 11 | 25095.7 | 21510.6 | 25095.7
DE | 11 | 23 | 12 | 25076.1 | 21493.8 | 25076.1
DE | 11 | 23 | 13 | 25118.45 | 21530.1 | 25118.45
DE | 11 | 23 | 14 | 25148.2 | 21555.6 | 25148.2
DE | 11 | 23 | 15 | 25148.2 | 21555.6 | 25148.2
DE | 11 | 23 | 16 | 25222.05 | 21618.9 | 25222.05
DE | 11 | 23 | 17 | 26159 | 22422 | 26159
DE | 11 | 23 | 18 | 26314.4 | 22555.2 | 26314.4
DE | 11 | 23 | 19 | 26605.25 | 22804.5 | 26605.25
DE | 11 | 23 | 20 | 26285.35 | 22530.3 | 26285.35
DE | 11 | 23 | 21 | 25695.6 | 22024.8 | 25695.6
DE | 11 | 23 | 22 | 24747.1 | 21211.8 | 24747.1
DE | 11 | 23 | 23 | 23846.55 | 20439.9 | 23846.55
DE | 11 | 23 | 24 | 22095.85 | 18939.3 | 22095.85
DE | 11 | 24 | 1 | 21059.85 | 18051.3 | 21059.85
DE | 11 | 24 | 2 | 20666.8 | 17714.4 | 20666.8
DE | 11 | 24 | 3 | 20503.7 | 17574.6 | 20503.7
DE | 11 | 24 | 4 | 20468 | 17544 | 20468
DE | 11 | 24 | 5 | 20615.7 | 17670.6 | 20615.7
DE | 11 | 24 | 6 | 21126.7 | 18108.6 | 21126.7
DE | 11 | 24 | 7 | 22065.4 | 18913.2 | 22065.4
DE | 11 | 24 | 8 | 23084.6 | 19786.8 | 23084.6
DE | 11 | 24 | 9 | 24852.1 | 21301.8 | 24852.1
DE | 11 | 24 | 10 | 25833.15 | 22142.7 | 25833.15
DE | 11 | 24 | 11 | 25531.45 | 21884.1 | 25531.45
DE | 11 | 24 | 12 | 25401.95 | 21773.1 | 25401.95
DE | 11 | 24 | 13 | 25429.25 | 21796.5 | 25429.25
DE | 11 | 24 | 14 | 25459 | 21822 | 25459
DE | 11 | 24 | 15 | 25459 | 21822 | 25459
DE | 11 | 24 | 16 | 25658.15 | 21992.7 | 25658.15
DE | 11 | 24 | 17 | 26636.75 | 22831.5 | 26636.75
DE | 11 | 24 | 18 | 26855.5 | 23019 | 26855.5
DE | 11 | 24 | 19 | 27061.3 | 23195.4 | 27061.3
DE | 11 | 24 | 20 | 26724.95 | 22907.1 | 26724.95
DE | 11 | 24 | 21 | 26164.95 | 22427.1 | 26164.95
DE | 11 | 24 | 22 | 25126.85 | 21537.3 | 25126.85
DE | 11 | 24 | 23 | 24163.3 | 20711.4 | 24163.3
DE | 11 | 24 | 24 | 22283.8 | 19100.4 | 22283.8
DE | 11 | 25 | 1 | 21715.05 | 18612.9 | 21715.05
DE | 11 | 25 | 2 | 21568.05 | 18486.9 | 21568.05
DE | 11 | 25 | 3 | 21826 | 18708 | 21826
DE | 11 | 25 | 4 | 21826 | 18708 | 21826
DE | 11 | 25 | 5 | 22638.7 | 19404.6 | 22638.7
DE | 11 | 25 | 6 | 26085.85 | 22359.3 | 26085.85
DE | 11 | 25 | 7 | 28697.9 | 24598.2 | 28697.9
DE | 11 | 25 | 8 | 29178.45 | 25010.1 | 29178.45
DE | 11 | 25 | 9 | 29678.95 | 25439.1 | 29678.95
DE | 11 | 25 | 10 | 30057.65 | 25763.7 | 30057.65
DE | 11 | 25 | 11 | 29746.15 | 25496.7 | 29746.15
DE | 11 | 25 | 12 | 29380.75 | 25183.5 | 29380.75
DE | 11 | 25 | 13 | 29308.3 | 25121.4 | 29308.3
DE | 11 | 25 | 14 | 29262.45 | 25082.1 | 29262.45
DE | 11 | 25 | 15 | 29308.3 | 25121.4 | 29308.3
DE | 11 | 25 | 16 | 29483.3 | 25271.4 | 29483.3
DE | 11 | 25 | 17 | 29908.9 | 25636.2 | 29908.9
DE | 11 | 25 | 18 | 29995 | 25710 | 29995
DE | 11 | 25 | 19 | 30130.8 | 25826.4 | 30130.8
DE | 11 | 25 | 20 | 29329.3 | 25139.4 | 29329.3
DE | 11 | 25 | 21 | 28198.8 | 24170.4 | 28198.8
DE | 11 | 25 | 22 | 26845.35 | 23010.3 | 26845.35
DE | 11 | 25 | 23 | 25497.5 | 21855 | 25497.5
DE | 11 | 25 | 24 | 22661.8 | 19424.4 | 22661.8
DE | 11 | 26 | 1 | 22146.25 | 18982.5 | 22146.25
DE | 11 | 26 | 2 | 21921.2 | 18789.6 | 21921.2
DE | 11 | 26 | 3 | 21869.05 | 18744.9 | 21869.05
DE | 11 | 26 | 4 | 21869.05 | 18744.9 | 21869.05
DE | 11 | 26 | 5 | 22681.4 | 19441.2 | 22681.4
DE | 11 | 26 | 6 | 26128.55 | 22395.9 | 26128.55
DE | 11 | 26 | 7 | 28697.9 | 24598.2 | 28697.9
DE | 11 | 26 | 8 | 29178.45 | 25010.1 | 29178.45
DE | 11 | 26 | 9 | 30135.35 | 25830.3 | 30135.35
DE | 11 | 26 | 10 | 30396.8 | 26054.4 | 30396.8
DE | 11 | 26 | 11 | 30003.75 | 25717.5 | 30003.75
DE | 11 | 26 | 12 | 29726.9 | 25480.2 | 29726.9
DE | 11 | 26 | 13 | 29735.3 | 25487.4 | 29735.3
DE | 11 | 26 | 14 | 29432.2 | 25227.6 | 29432.2
DE | 11 | 26 | 15 | 29735.3 | 25487.4 | 29735.3
DE | 11 | 26 | 16 | 29915.55 | 25641.9 | 29915.55
DE | 11 | 26 | 17 | 30140.25 | 25834.5 | 30140.25
DE | 11 | 26 | 18 | 30301.95 | 25973.1 | 30301.95
DE | 11 | 26 | 19 | 30489.9 | 26134.2 | 30489.9
DE | 11 | 26 | 20 | 29748.95 | 25499.1 | 29748.95
DE | 11 | 26 | 21 | 28411.25 | 24352.5 | 28411.25
DE | 11 | 26 | 22 | 26845.35 | 23010.3 | 26845.35
DE | 11 | 26 | 23 | 25497.5 | 21855 | 25497.5
DE | 11 | 26 | 24 | 22447.95 | 19241.1 | 22447.95
DE | 11 | 27 | 1 | 21715.05 | 18612.9 | 21715.05
DE | 11 | 27 | 2 | 21399.7 | 18342.6 | 21399.7
DE | 11 | 27 | 3 | 21245.7 | 18210.6 | 21245.7
DE | 11 | 27 | 4 | 21245.7 | 18210.6 | 21245.7
DE | 11 | 27 | 5 | 22088.15 | 18932.7 | 22088.15
DE | 11 | 27 | 6 | 25672.5 | 22005 | 25672.5
DE | 11 | 27 | 7 | 28260.4 | 24223.2 | 28260.4
DE | 11 | 27 | 8 | 28733.6 | 24628.8 | 28733.6
DE | 11 | 27 | 9 | 29503.25 | 25288.5 | 29503.25
DE | 11 | 27 | 10 | 29832.25 | 25570.5 | 29832.25
DE | 11 | 27 | 11 | 29746.15 | 25496.7 | 29746.15
DE | 11 | 27 | 12 | 29380.75 | 25183.5 | 29380.75
DE | 11 | 27 | 13 | 29308.3 | 25121.4 | 29308.3
DE | 11 | 27 | 14 | 29308.3 | 25121.4 | 29308.3
DE | 11 | 27 | 15 | 29262.45 | 25082.1 | 29262.45
DE | 11 | 27 | 16 | 29272.95 | 25091.1 | 29272.95
DE | 11 | 27 | 17 | 29143.45 | 24980.1 | 29143.45
DE | 11 | 27 | 18 | 29092.35 | 24936.3 | 29092.35
DE | 11 | 27 | 19 | 29013.6 | 24868.8 | 29013.6
DE | 11 | 27 | 20 | 28477.05 | 24408.9 | 28477.05
DE | 11 | 27 | 21 | 27162.1 | 23281.8 | 27162.1
DE | 11 | 27 | 22 | 25570.3 | 21917.4 | 25570.3
DE | 11 | 27 | 23 | 24333.05 | 20856.9 | 24333.05
DE | 11 | 27 | 24 | 22244.6 | 19066.8 | 22244.6
DE | 11 | 28 | 1 | 21297.85 | 18255.3 | 21297.85
DE | 11 | 28 | 2 | 20806.8 | 17834.4 | 20806.8
DE | 11 | 28 | 3 | 20723.15 | 17762.7 | 20723.15
DE | 11 | 28 | 4 | 20720.7 | 17760.6 | 20720.7
DE | 11 | 28 | 5 | 21374.15 | 18320.7 | 21374.15
DE | 11 | 28 | 6 | 24298.75 | 20827.5 | 24298.75
DE | 11 | 28 | 7 | 27137.25 | 23260.5 | 27137.25
DE | 11 | 28 | 8 | 28026.25 | 24022.5 | 28026.25
DE | 11 | 28 | 9 | 28401.8 | 24344.4 | 28401.8
DE | 11 | 28 | 10 | 28509.6 | 24436.8 | 28509.6
DE | 11 | 28 | 11 | 28526.75 | 24451.5 | 28526.75
DE | 11 | 28 | 12 | 28354.9 | 24304.2 | 28354.9
DE | 11 | 28 | 13 | 28344.05 | 24294.9 | 28344.05
DE | 11 | 28 | 14 | 28344.05 | 24294.9 | 28344.05
DE | 11 | 28 | 15 | 28316.75 | 24271.5 | 28316.75
DE | 11 | 28 | 16 | 28354.9 | 24304.2 | 28354.9
DE | 11 | 28 | 17 | 28549.85 | 24471.3 | 28549.85
DE | 11 | 28 | 18 | 28546.35 | 24468.3 | 28546.35
DE | 11 | 28 | 19 | 28546.35 | 24468.3 | 28546.35
DE | 11 | 28 | 20 | 28068.25 | 24058.5 | 28068.25
DE | 11 | 28 | 21 | 26831.7 | 22998.6 | 26831.7
DE | 11 | 28 | 22 | 25340.35 | 21720.3 | 25340.35
DE | 11 | 28 | 23 | 23966.6 | 20542.8 | 23966.6
DE | 11 | 28 | 24 | 22182.3 | 19013.4 | 22182.3
DE | 11 | 29 | 1 | 21290.85 | 18249.3 | 21290.85
DE | 11 | 29 | 2 | 20756.75 | 17791.5 | 20756.75
DE | 11 | 29 | 3 | 20723.15 | 17762.7 | 20723.15
DE | 11 | 29 | 4 | 20781.95 | 17813.1 | 20781.95
DE | 11 | 29 | 5 | 21491.05 | 18420.9 | 21491.05
DE | 11 | 29 | 6 | 24695.3 | 21167.4 | 24695.3
DE | 11 | 29 | 7 | 27311.55 | 23409.9 | 27311.55
DE | 11 | 29 | 8 | 28261.45 | 24224.1 | 28261.45
DE | 11 | 29 | 9 | 28799.4 | 24685.2 | 28799.4
DE | 11 | 29 | 10 | 28829.85 | 24711.3 | 28829.85
DE | 11 | 29 | 11 | 28598.5 | 24513 | 28598.5
DE | 11 | 29 | 12 | 28579.25 | 24496.5 | 28579.25
DE | 11 | 29 | 13 | 28606.2 | 24519.6 | 28606.2
DE | 11 | 29 | 14 | 28606.2 | 24519.6 | 28606.2
DE | 11 | 29 | 15 | 28579.25 | 24496.5 | 28579.25
DE | 11 | 29 | 16 | 28579.25 | 24496.5 | 28579.25
DE | 11 | 29 | 17 | 28621.6 | 24532.8 | 28621.6
DE | 11 | 29 | 18 | 28893.55 | 24765.9 | 28893.55
DE | 11 | 29 | 19 | 28971.25 | 24832.5 | 28971.25
DE | 11 | 29 | 20 | 28511.7 | 24438.6 | 28511.7
DE | 11 | 29 | 21 | 27384.35 | 23472.3 | 27384.35
DE | 11 | 29 | 22 | 25811.45 | 22124.1 | 25811.45
DE | 11 | 29 | 23 | 24574.2 | 21063.6 | 24574.2
DE | 11 | 29 | 24 | 21969.85 | 18831.3 | 21969.85
DE | 11 | 30 | 1 | 21051.8 | 18044.4 | 21051.8
DE | 11 | 30 | 2 | 20530.3 | 17597.4 | 20530.3
DE | 11 | 30 | 3 | 20382.95 | 17471.1 | 20382.95
DE | 11 | 30 | 4 | 20370.7 | 17460.6 | 20370.7
DE | 11 | 30 | 5 | 20483.05 | 17556.9 | 20483.05
DE | 11 | 30 | 6 | 21005.6 | 18004.8 | 21005.6
DE | 11 | 30 | 7 | 21807.8 | 18692.4 | 21807.8
DE | 11 | 30 | 8 | 23084.6 | 19786.8 | 23084.6
DE | 11 | 30 | 9 | 24806.95 | 21263.1 | 24806.95
DE | 11 | 30 | 10 | 25592 | 21936 | 25592
DE | 11 | 30 | 11 | 25421.55 | 21789.9 | 25421.55
DE | 11 | 30 | 12 | 25401.95 | 21773.1 | 25401.95
DE | 11 | 30 | 13 | 25103.4 | 21517.2 | 25103.4
DE | 11 | 30 | 14 | 25133.15 | 21542.7 | 25133.15
DE | 11 | 30 | 15 | 25133.15 | 21542.7 | 25133.15
DE | 11 | 30 | 16 | 25547.9 | 21898.2 | 25547.9
DE | 11 | 30 | 17 | 26159 | 22422 | 26159
DE | 11 | 30 | 18 | 26252.8 | 22502.4 | 26252.8
DE | 11 | 30 | 19 | 26314.4 | 22555.2 | 26314.4
DE | 11 | 30 | 20 | 25873.05 | 22176.9 | 25873.05
DE | 11 | 30 | 21 | 25438 | 21804 | 25438
DE | 11 | 30 | 22 | 24470.25 | 20974.5 | 24470.25
DE | 11 | 30 | 23 | 23672.25 | 20290.5 | 23672.25
DE | 11 | 30 | 24 | 21898.1 | 18769.8 | 21898.1
DE | 12 | 1 | 1 | 21073.15 | 18062.7 | 21073.15
DE | 12 | 1 | 2 | 20605.55 | 17661.9 | 20605.55
DE | 12 | 1 | 3 | 20445.95 | 17525.1 | 20445.95
DE | 12 | 1 | 4 | 20458.2 | 17535.6 | 20458.2
DE | 12 | 1 | 5 | 20637.4 | 17689.2 | 20637.4
DE | 12 | 1 | 6 | 21104.65 | 18089.7 | 21104.65
DE | 12 | 1 | 7 | 22803.55 | 19545.9 | 22803.55
DE | 12 | 1 | 8 | 24328.5 | 20853 | 24328.5
DE | 12 | 1 | 9 | 25507.65 | 21863.7 | 25507.65
DE | 12 | 1 | 10 | 26135.9 | 22402.2 | 26135.9
DE | 12 | 1 | 11 | 25732.35 | 22056.3 | 25732.35
DE | 12 | 1 | 12 | 25728.15 | 22052.7 | 25728.15
DE | 12 | 1 | 13 | 25545.45 | 21896.1 | 25545.45
DE | 12 | 1 | 14 | 25444.3 | 21809.4 | 25444.3
DE | 12 | 1 | 15 | 25464.25 | 21826.5 | 25464.25
DE | 12 | 1 | 16 | 25862.55 | 22167.9 | 25862.55
DE | 12 | 1 | 17 | 26628.35 | 22824.3 | 26628.35
DE | 12 | 1 | 18 | 26707.1 | 22891.8 | 26707.1
DE | 12 | 1 | 19 | 26707.1 | 22891.8 | 26707.1
DE | 12 | 1 | 20 | 26405.75 | 22633.5 | 26405.75
DE | 12 | 1 | 21 | 25735.15 | 22058.7 | 25735.15
DE | 12 | 1 | 22 | 25346.3 | 21725.4 | 25346.3
DE | 12 | 1 | 23 | 24640.7 | 21120.6 | 24640.7
DE | 12 | 1 | 24 | 22314.95 | 19127.1 | 22314.95
DE | 12 | 2 | 1 | 21559.3 | 18479.4 | 21559.3
DE | 12 | 2 | 2 | 21229.95 | 18197.1 | 21229.95
DE | 12 | 2 | 3 | 21237.65 | 18203.7 | 21237.65
DE | 12 | 2 | 4 | 21256.2 | 18219.6 | 21256.2
DE | 12 | 2 | 5 | 22443.05 | 19236.9 | 22443.05
DE | 12 | 2 | 6 | 26999 | 23142 | 26999
DE | 12 | 2 | 7 | 29259.65 | 25079.7 | 29259.65
DE | 12 | 2 | 8 | 29193.15 | 25022.7 | 29193.15
DE | 12 | 2 | 9 | 29984.5 | 25701 | 29984.5
DE | 12 | 2 | 10 | 30111.2 | 25809.6 | 30111.2
DE | 12 | 2 | 11 | 29482.6 | 25270.8 | 29482.6
DE | 12 | 2 | 12 | 29119.3 | 24959.4 | 29119.3
DE | 12 | 2 | 13 | 29138.9 | 24976.2 | 29138.9
DE | 12 | 2 | 14 | 29061.2 | 24909.6 | 29061.2
DE | 12 | 2 | 15 | 29146.25 | 24982.5 | 29146.25
DE | 12 | 2 | 16 | 29565.9 | 25342.2 | 29565.9
DE | 12 | 2 | 17 | 30144.8 | 25838.4 | 30144.8
DE | 12 | 2 | 18 | 30273.95 | 25949.1 | 30273.95
DE | 12 | 2 | 19 | 30376.15 | 26036.7 | 30376.15
DE | 12 | 2 | 20 | 29765.05 | 25512.9 | 29765.05
DE | 12 | 2 | 21 | 28141.75 | 24121.5 | 28141.75
DE | 12 | 2 | 22 | 26871.6 | 23032.8 | 26871.6
DE | 12 | 2 | 23 | 25592 | 21936 | 25592
DE | 12 | 2 | 24 | 22146.6 | 18982.8 | 22146.6
DE | 12 | 3 | 1 | 21586.25 | 18502.5 | 21586.25
DE | 12 | 3 | 2 | 21302.75 | 18259.5 | 21302.75
DE | 12 | 3 | 3 | 21266 | 18228 | 21266
DE | 12 | 3 | 4 | 21426.65 | 18365.7 | 21426.65
DE | 12 | 3 | 5 | 22615.6 | 19384.8 | 22615.6
DE | 12 | 3 | 6 | 26969.25 | 23116.5 | 26969.25
DE | 12 | 3 | 7 | 29274 | 25092 | 29274
DE | 12 | 3 | 8 | 29214.5 | 25041 | 29214.5
DE | 12 | 3 | 9 | 30092.3 | 25793.4 | 30092.3
DE | 12 | 3 | 10 | 30539.6 | 26176.8 | 30539.6
DE | 12 | 3 | 11 | 30318.05 | 25986.9 | 30318.05
DE | 12 | 3 | 12 | 30091.6 | 25792.8 | 30091.6
DE | 12 | 3 | 13 | 30014.25 | 25726.5 | 30014.25
DE | 12 | 3 | 14 | 29711.15 | 25466.7 | 29711.15
DE | 12 | 3 | 15 | 29890.7 | 25620.6 | 29890.7
DE | 12 | 3 | 16 | 30194.5 | 25881 | 30194.5
DE | 12 | 3 | 17 | 30555.35 | 26190.3 | 30555.35
DE | 12 | 3 | 18 | 30601.2 | 26229.6 | 30601.2
DE | 12 | 3 | 19 | 30576.7 | 26208.6 | 30576.7
DE | 12 | 3 | 20 | 29882.3 | 25613.4 | 29882.3
DE | 12 | 3 | 21 | 28259 | 24222 | 28259
DE | 12 | 3 | 22 | 26924.45 | 23078.1 | 26924.45
DE | 12 | 3 | 23 | 25676.35 | 22008.3 | 25676.35
DE | 12 | 3 | 24 | 22320.2 | 19131.6 | 22320.2
DE | 12 | 4 | 1 | 21761.6 | 18652.8 | 21761.6
DE | 12 | 4 | 2 | 21478.8 | 18410.4 | 21478.8
DE | 12 | 4 | 3 | 21287 | 18246 | 21287
DE | 12 | 4 | 4 | 21250.25 | 18214.5 | 21250.25
DE | 12 | 4 | 5 | 22460.55 | 19251.9 | 22460.55
DE | 12 | 4 | 6 | 26931.1 | 23083.8 | 26931.1
DE | 12 | 4 | 7 | 29259.65 | 25079.7 | 29259.65
DE | 12 | 4 | 8 | 29213.45 | 25040.1 | 29213.45
DE | 12 | 4 | 9 | 29892.1 | 25621.8 | 29892.1
DE | 12 | 4 | 10 | 30025.45 | 25736.1 | 30025.45
DE | 12 | 4 | 11 | 29858.5 | 25593 | 29858.5
DE | 12 | 4 | 12 | 29572.2 | 25347.6 | 29572.2
DE | 12 | 4 | 13 | 29514.8 | 25298.4 | 29514.8
DE | 12 | 4 | 14 | 29469.3 | 25259.4 | 29469.3
DE | 12 | 4 | 15 | 29272.6 | 25090.8 | 29272.6
DE | 12 | 4 | 16 | 29260.35 | 25080.3 | 29260.35
DE | 12 | 4 | 17 | 29302.7 | 25116.6 | 29302.7
DE | 12 | 4 | 18 | 29346.45 | 25154.1 | 29346.45
DE | 12 | 4 | 19 | 29346.45 | 25154.1 | 29346.45
DE | 12 | 4 | 20 | 28968.8 | 24830.4 | 28968.8
DE | 12 | 4 | 21 | 27429.85 | 23511.3 | 27429.85
DE | 12 | 4 | 22 | 26081.3 | 22355.4 | 26081.3
DE | 12 | 4 | 23 | 24916.85 | 21357.3 | 24916.85
DE | 12 | 4 | 24 | 22385.3 | 19187.4 | 22385.3
DE | 12 | 5 | 1 | 21663.25 | 18568.5 | 21663.25
DE | 12 | 5 | 2 | 21283.5 | 18243 | 21283.5
DE | 12 | 5 | 3 | 21195.3 | 18167.4 | 21195.3
DE | 12 | 5 | 4 | 21195.3 | 18167.4 | 21195.3
DE | 12 | 5 | 5 | 22428.7 | 19224.6 | 22428.7
DE | 12 | 5 | 6 | 26893.65 | 23051.7 | 26893.65
DE | 12 | 5 | 7 | 29147.3 | 24983.4 | 29147.3
DE | 12 | 5 | 8 | 29041.25 | 24892.5 | 29041.25
DE | 12 | 5 | 9 | 29655.85 | 25419.3 | 29655.85
DE | 12 | 5 | 10 | 29534.75 | 25315.5 | 29534.75
DE | 12 | 5 | 11 | 29482.6 | 25270.8 | 29482.6
DE | 12 | 5 | 12 | 29417.5 | 25215 | 29417.5
DE | 12 | 5 | 13 | 29444.8 | 25238.4 | 29444.8
DE | 12 | 5 | 14 | 29469.3 | 25259.4 | 29469.3
DE | 12 | 5 | 15 | 29514.8 | 25298.4 | 29514.8
DE | 12 | 5 | 16 | 29565.9 | 25342.2 | 29565.9
DE | 12 | 5 | 17 | 29554 | 25332 | 29554
DE | 12 | 5 | 18 | 29346.45 | 25154.1 | 29346.45
DE | 12 | 5 | 19 | 29529.5 | 25311 | 29529.5
DE | 12 | 5 | 20 | 29014.65 | 24869.7 | 29014.65
DE | 12 | 5 | 21 | 27482.7 | 23556.6 | 27482.7
DE | 12 | 5 | 22 | 26401.9 | 22630.2 | 26401.9
DE | 12 | 5 | 23 | 25210.15 | 21608.7 | 25210.15
DE | 12 | 5 | 24 | 22270.5 | 19089 | 22270.5
DE | 12 | 6 | 1 | 21641.55 | 18549.9 | 21641.55
DE | 12 | 6 | 2 | 21294.35 | 18252.3 | 21294.35
DE | 12 | 6 | 3 | 21241.85 | 18207.3 | 21241.85
DE | 12 | 6 | 4 | 21256.2 | 18219.6 | 21256.2
DE | 12 | 6 | 5 | 22443.05 | 19236.9 | 22443.05
DE | 12 | 6 | 6 | 26908 | 23064 | 26908
DE | 12 | 6 | 7 | 29147.3 | 24983.4 | 29147.3
DE | 12 | 6 | 8 | 29188.25 | 25018.5 | 29188.25
DE | 12 | 6 | 9 | 29852.55 | 25587.9 | 29852.55
DE | 12 | 6 | 10 | 30111.2 | 25809.6 | 30111.2
DE | 12 | 6 | 11 | 30025.1 | 25735.8 | 30025.1
DE | 12 | 6 | 12 | 30005.85 | 25719.3 | 30005.85
DE | 12 | 6 | 13 | 30057.3 | 25763.4 | 30057.3
DE | 12 | 6 | 14 | 30057.3 | 25763.4 | 30057.3
DE | 12 | 6 | 15 | 30057.3 | 25763.4 | 30057.3
DE | 12 | 6 | 16 | 30108.75 | 25807.5 | 30108.75
DE | 12 | 6 | 17 | 30187.85 | 25875.3 | 30187.85
DE | 12 | 6 | 18 | 30273.95 | 25949.1 | 30273.95
DE | 12 | 6 | 19 | 30249.45 | 25928.1 | 30249.45
DE | 12 | 6 | 20 | 29705.2 | 25461.6 | 29705.2
DE | 12 | 6 | 21 | 28096.95 | 24083.1 | 28096.95
DE | 12 | 6 | 22 | 26740.7 | 22920.6 | 26740.7
DE | 12 | 6 | 23 | 25409.3 | 21779.4 | 25409.3
DE | 12 | 6 | 24 | 21998.2 | 18855.6 | 21998.2
DE | 12 | 7 | 1 | 21145.6 | 18124.8 | 21145.6
DE | 12 | 7 | 2 | 20864.9 | 17884.2 | 20864.9
DE | 12 | 7 | 3 | 20748.7 | 17784.6 | 20748.7
DE | 12 | 7 | 4 | 20748.7 | 17784.6 | 20748.7
DE | 12 | 7 | 5 | 20932.1 | 17941.8 | 20932.1
DE | 12 | 7 | 6 | 21483 | 18414 | 21483
DE | 12 | 7 | 7 | 23246.3 | 19925.4 | 23246.3
DE | 12 | 7 | 8 | 24812.9 | 21268.2 | 24812.9
DE | 12 | 7 | 9 | 26154.8 | 22418.4 | 26154.8
DE | 12 | 7 | 10 | 27116.25 | 23242.5 | 27116.25
DE | 12 | 7 | 11 | 27074.6 | 23206.8 | 27074.6
DE | 12 | 7 | 12 | 27013.35 | 23154.3 | 27013.35
DE | 12 | 7 | 13 | 27064.8 | 23198.4 | 27064.8
DE | 12 | 7 | 14 | 26971.35 | 23118.3 | 26971.35
DE | 12 | 7 | 15 | 26971.35 | 23118.3 | 26971.35
DE | 12 | 7 | 16 | 27162.45 | 23282.1 | 27162.45
DE | 12 | 7 | 17 | 27691.3 | 23735.4 | 27691.3
DE | 12 | 7 | 18 | 27788.6 | 23818.8 | 27788.6
DE | 12 | 7 | 19 | 27764.1 | 23797.8 | 27764.1
DE | 12 | 7 | 20 | 27466.95 | 23543.1 | 27466.95
DE | 12 | 7 | 21 | 26897.85 | 23055.3 | 26897.85
DE | 12 | 7 | 22 | 26190.15 | 22448.7 | 26190.15
DE | 12 | 7 | 23 | 25204.55 | 21603.9 | 25204.55
DE | 12 | 7 | 24 | 22164.1 | 18997.8 | 22164.1
DE | 12 | 8 | 1 | 21206.5 | 18177 | 21206.5
DE | 12 | 8 | 2 | 20849.15 | 17870.7 | 20849.15
DE | 12 | 8 | 3 | 20725.6 | 17764.8 | 20725.6
DE | 12 | 8 | 4 | 20582.45 | 17642.1 | 20582.45
DE | 12 | 8 | 5 | 20720.7 | 17760.6 | 20720.7
DE | 12 | 8 | 6 | 21142.45 | 18122.1 | 21142.45
DE | 12 | 8 | 7 | 22831.2 | 19569.6 | 22831.2
DE | 12 | 8 | 8 | 24328.5 | 20853 | 24328.5
DE | 12 | 8 | 9 | 25798.85 | 22113.3 | 25798.85
DE | 12 | 8 | 10 | 26460 | 22680 | 26460
DE | 12 | 8 | 11 | 26217.8 | 22472.4 | 26217.8
DE | 12 | 8 | 12 | 26149.9 | 22414.2 | 26149.9
DE | 12 | 8 | 13 | 25740.05 | 22062.9 | 25740.05
DE | 12 | 8 | 14 | 25785.2 | 22101.6 | 25785.2
DE | 12 | 8 | 15 | 25785.2 | 22101.6 | 25785.2
DE | 12 | 8 | 16 | 25998 | 22284 | 25998
DE | 12 | 8 | 17 | 26628.35 | 22824.3 | 26628.35
DE | 12 | 8 | 18 | 26707.1 | 22891.8 | 26707.1
DE | 12 | 8 | 19 | 26707.1 | 22891.8 | 26707.1
DE | 12 | 8 | 20 | 26195.75 | 22453.5 | 26195.75
DE | 12 | 8 | 21 | 25409.65 | 21779.7 | 25409.65
DE | 12 | 8 | 22 | 24740.1 | 21205.8 | 24740.1
DE | 12 | 8 | 23 | 23888.55 | 20475.9 | 23888.55
DE | 12 | 8 | 24 | 22272.6 | 19090.8 | 22272.6
DE | 12 | 9 | 1 | 21583.8 | 18500.4 | 21583.8
DE | 12 | 9 | 2 | 21098.35 | 18084.3 | 21098.35
DE | 12 | 9 | 3 | 21045.85 | 18039.3 | 21045.85
DE | 12 | 9 | 4 | 21045.85 | 18039.3 | 21045.85
DE | 12 | 9 | 5 | 21959.7 | 18822.6 | 21959.7
DE | 12 | 9 | 6 | 25212.95 | 21611.1 | 25212.95
DE | 12 | 9 | 7 | 27471.85 | 23547.3 | 27471.85
DE | 12 | 9 | 8 | 27956.95 | 23963.1 | 27956.95
DE | 12 | 9 | 9 | 28355.95 | 24305.1 | 28355.95
DE | 12 | 9 | 10 | 28305.2 | 24261.6 | 28305.2
DE | 12 | 9 | 11 | 28240.45 | 24206.1 | 28240.45
DE | 12 | 9 | 12 | 28121.8 | 24104.4 | 28121.8
DE | 12 | 9 | 13 | 28107.45 | 24092.1 | 28107.45
DE | 12 | 9 | 14 | 28107.45 | 24092.1 | 28107.45
DE | 12 | 9 | 15 | 28080.15 | 24068.7 | 28080.15
DE | 12 | 9 | 16 | 28080.15 | 24068.7 | 28080.15
DE | 12 | 9 | 17 | 28159.6 | 24136.8 | 28159.6
DE | 12 | 9 | 18 | 28156.1 | 24133.8 | 28156.1
DE | 12 | 9 | 19 | 28255.5 | 24219 | 28255.5
DE | 12 | 9 | 20 | 28008.75 | 24007.5 | 28008.75
DE | 12 | 9 | 21 | 26596.5 | 22797 | 26596.5
DE | 12 | 9 | 22 | 25157.3 | 21563.4 | 25157.3
DE | 12 | 9 | 23 | 23757.65 | 20363.7 | 23757.65
DE | 12 | 9 | 24 | 22240.75 | 19063.5 | 22240.75
DE | 12 | 10 | 1 | 21587.65 | 18503.7 | 21587.65
DE | 12 | 10 | 2 | 21102.2 | 18087.6 | 21102.2
DE | 12 | 10 | 3 | 21011.2 | 18009.6 | 21011.2
DE | 12 | 10 | 4 | 21011.2 | 18009.6 | 21011.2
DE | 12 | 10 | 5 | 21960.4 | 18823.2 | 21960.4
DE | 12 | 10 | 6 | 25487.35 | 21846.3 | 25487.35
DE | 12 | 10 | 7 | 27914.6 | 23926.8 | 27914.6
DE | 12 | 10 | 8 | 28357.35 | 24306.3 | 28357.35
DE | 12 | 10 | 9 | 28667.1 | 24571.8 | 28667.1
DE | 12 | 10 | 10 | 28659.75 | 24565.5 | 28659.75
DE | 12 | 10 | 11 | 28660.8 | 24566.4 | 28660.8
DE | 12 | 10 | 12 | 28450.8 | 24386.4 | 28450.8
DE | 12 | 10 | 13 | 28478.1 | 24409.8 | 28478.1
DE | 12 | 10 | 14 | 28478.1 | 24409.8 | 28478.1
DE | 12 | 10 | 15 | 28450.8 | 24386.4 | 28450.8
DE | 12 | 10 | 16 | 28450.8 | 24386.4 | 28450.8
DE | 12 | 10 | 17 | 28683.9 | 24586.2 | 28683.9
DE | 12 | 10 | 18 | 28680.4 | 24583.2 | 28680.4
DE | 12 | 10 | 19 | 28680.4 | 24583.2 | 28680.4
DE | 12 | 10 | 20 | 28294.35 | 24252.3 | 28294.35
DE | 12 | 10 | 21 | 26813.5 | 22983 | 26813.5
DE | 12 | 10 | 22 | 25687.9 | 22018.2 | 25687.9
DE | 12 | 10 | 23 | 24530.8 | 21026.4 | 24530.8
DE | 12 | 10 | 24 | 22321.95 | 19133.1 | 22321.95
DE | 12 | 11 | 1 | 21514.85 | 18441.3 | 21514.85
DE | 12 | 11 | 2 | 21056 | 18048 | 21056
DE | 12 | 11 | 3 | 21003.85 | 18003.3 | 21003.85
DE | 12 | 11 | 4 | 20968.15 | 17972.7 | 20968.15
DE | 12 | 11 | 5 | 22050.7 | 18900.6 | 22050.7
DE | 12 | 11 | 6 | 26184.2 | 22443.6 | 26184.2
DE | 12 | 11 | 7 | 28567.35 | 24486.3 | 28567.35
DE | 12 | 11 | 8 | 28712.6 | 24610.8 | 28712.6
DE | 12 | 11 | 9 | 29358.7 | 25164.6 | 29358.7
DE | 12 | 11 | 10 | 29436.05 | 25230.9 | 29436.05
DE | 12 | 11 | 11 | 29217.65 | 25043.7 | 29217.65
DE | 12 | 11 | 12 | 29119.3 | 24959.4 | 29119.3
DE | 12 | 11 | 13 | 29146.25 | 24982.5 | 29146.25
DE | 12 | 11 | 14 | 29138.9 | 24976.2 | 29138.9
DE | 12 | 11 | 15 | 29138.9 | 24976.2 | 29138.9
DE | 12 | 11 | 16 | 29181.25 | 25012.5 | 29181.25
DE | 12 | 11 | 17 | 29223.6 | 25048.8 | 29223.6
DE | 12 | 11 | 18 | 29299.2 | 25113.6 | 29299.2
DE | 12 | 11 | 19 | 29299.2 | 25113.6 | 29299.2
DE | 12 | 11 | 20 | 28786.1 | 24673.8 | 28786.1
DE | 12 | 11 | 21 | 27429.85 | 23511.3 | 27429.85
DE | 12 | 11 | 22 | 26081.3 | 22355.4 | 26081.3
DE | 12 | 11 | 23 | 24776.15 | 21236.7 | 24776.15
DE | 12 | 11 | 24 | 22347.5 | 19155 | 22347.5
DE | 12 | 12 | 1 | 21563.15 | 18482.7 | 21563.15
DE | 12 | 12 | 2 | 21229.95 | 18197.1 | 21229.95
DE | 12 | 12 | 3 | 21237.65 | 18203.7 | 21237.65
DE | 12 | 12 | 4 | 21237.65 | 18203.7 | 21237.65
DE | 12 | 12 | 5 | 22464.75 | 19255.5 | 22464.75
DE | 12 | 12 | 6 | 26929.7 | 23082.6 | 26929.7
DE | 12 | 12 | 7 | 29147.3 | 24983.4 | 29147.3
DE | 12 | 12 | 8 | 29041.25 | 24892.5 | 29041.25
DE | 12 | 12 | 9 | 29699.25 | 25456.5 | 29699.25
DE | 12 | 12 | 10 | 30025.45 | 25736.1 | 30025.45
DE | 12 | 12 | 11 | 30025.1 | 25735.8 | 30025.1
DE | 12 | 12 | 12 | 29839.25 | 25576.5 | 29839.25
DE | 12 | 12 | 13 | 29624 | 25392 | 29624
DE | 12 | 12 | 14 | 29514.8 | 25298.4 | 29514.8
DE | 12 | 12 | 15 | 29514.8 | 25298.4 | 29514.8
DE | 12 | 12 | 16 | 29565.9 | 25342.2 | 29565.9
DE | 12 | 12 | 17 | 29754.55 | 25503.9 | 29754.55
DE | 12 | 12 | 18 | 29892.1 | 25621.8 | 29892.1
DE | 12 | 12 | 19 | 30120.3 | 25817.4 | 30120.3
DE | 12 | 12 | 20 | 29559.6 | 25336.8 | 29559.6
DE | 12 | 12 | 21 | 27926.85 | 23937.3 | 27926.85
DE | 12 | 12 | 22 | 26604.2 | 22803.6 | 26604.2
DE | 12 | 12 | 23 | 25264.75 | 21655.5 | 25264.75
DE | 12 | 12 | 24 | 22196.3 | 19025.4 | 22196.3
DE | 12 | 13 | 1 | 21541.45 | 18464.1 | 21541.45
DE | 12 | 13 | 2 | 21235.9 | 18202.2 | 21235.9
DE | 12 | 13 | 3 | 21228.2 | 18195.6 | 21228.2
DE | 12 | 13 | 4 | 21250.25 | 18214.5 | 21250.25
DE | 12 | 13 | 5 | 22482.95 | 19271.1 | 22482.95
DE | 12 | 13 | 6 | 26921.3 | 23075.4 | 26921.3
DE | 12 | 13 | 7 | 29248.1 | 25069.8 | 29248.1
DE | 12 | 13 | 8 | 29188.6 | 25018.8 | 29188.6
DE | 12 | 13 | 9 | 30047.85 | 25755.3 | 30047.85
DE | 12 | 13 | 10 | 30437.75 | 26089.5 | 30437.75
DE | 12 | 13 | 11 | 30111.2 | 25809.6 | 30111.2
DE | 12 | 13 | 12 | 29962.45 | 25682.1 | 29962.45
DE | 12 | 13 | 13 | 29567.65 | 25343.7 | 29567.65
DE | 12 | 13 | 14 | 29514.8 | 25298.4 | 29514.8
DE | 12 | 13 | 15 | 29514.8 | 25298.4 | 29514.8
DE | 12 | 13 | 16 | 29717.8 | 25472.4 | 29717.8
DE | 12 | 13 | 17 | 30187.85 | 25875.3 | 30187.85
DE | 12 | 13 | 18 | 30187.85 | 25875.3 | 30187.85
DE | 12 | 13 | 19 | 30396.1 | 26053.8 | 30396.1
DE | 12 | 13 | 20 | 29724.8 | 25478.4 | 29724.8
DE | 12 | 13 | 21 | 28135.45 | 24116.1 | 28135.45
DE | 12 | 13 | 22 | 26780.6 | 22954.8 | 26780.6
DE | 12 | 13 | 23 | 25474.4 | 21835.2 | 25474.4
DE | 12 | 13 | 24 | 22002.05 | 18858.9 | 22002.05
DE | 12 | 14 | 1 | 21233.45 | 18200.1 | 21233.45
DE | 12 | 14 | 2 | 20969.2 | 17973.6 | 20969.2
DE | 12 | 14 | 3 | 21117.95 | 18101.1 | 21117.95
DE | 12 | 14 | 4 | 21365.05 | 18312.9 | 21365.05
DE | 12 | 14 | 5 | 21548.45 | 18470.1 | 21548.45
DE | 12 | 14 | 6 | 21787.15 | 18674.7 | 21787.15
DE | 12 | 14 | 7 | 23440.9 | 20092.2 | 23440.9
DE | 12 | 14 | 8 | 24951.5 | 21387 | 24951.5
DE | 12 | 14 | 9 | 26163.55 | 22425.9 | 26163.55
DE | 12 | 14 | 10 | 27109.6 | 23236.8 | 27109.6
DE | 12 | 14 | 11 | 27074.6 | 23206.8 | 27074.6
DE | 12 | 14 | 12 | 27013.35 | 23154.3 | 27013.35
DE | 12 | 14 | 13 | 26834.5 | 23001 | 26834.5
DE | 12 | 14 | 14 | 26777.1 | 22951.8 | 26777.1
DE | 12 | 14 | 15 | 26685.05 | 22872.9 | 26685.05
DE | 12 | 14 | 16 | 26983.25 | 23128.5 | 26983.25
DE | 12 | 14 | 17 | 27466.25 | 23542.5 | 27466.25
DE | 12 | 14 | 18 | 27563.55 | 23625.9 | 27563.55
DE | 12 | 14 | 19 | 27539.05 | 23604.9 | 27539.05
DE | 12 | 14 | 20 | 27134.8 | 23258.4 | 27134.8
DE | 12 | 14 | 21 | 26421.5 | 22647 | 26421.5
DE | 12 | 14 | 22 | 25673.55 | 22005.9 | 25673.55
DE | 12 | 14 | 23 | 24798.2 | 21255.6 | 24798.2
DE | 12 | 14 | 24 | 21898.1 | 18769.8 | 21898.1
DE | 12 | 15 | 1 | 21080.15 | 18068.7 | 21080.15
DE | 12 | 15 | 2 | 20525.05 | 17592.9 | 20525.05
DE | 12 | 15 | 3 | 20360.55 | 17451.9 | 20360.55
DE | 12 | 15 | 4 | 20360.55 | 17451.9 | 20360.55
DE | 12 | 15 | 5 | 20498.45 | 17570.1 | 20498.45
DE | 12 | 15 | 6 | 20839 | 17862 | 20839
DE | 12 | 15 | 7 | 22695.4 | 19453.2 | 22695.4
DE | 12 | 15 | 8 | 24274.95 | 20807.1 | 24274.95
DE | 12 | 15 | 9 | 25459 | 21822 | 25459
DE | 12 | 15 | 10 | 26135.9 | 22402.2 | 26135.9
DE | 12 | 15 | 11 | 26169.5 | 22431 | 26169.5
DE | 12 | 15 | 12 | 25713.1 | 22039.8 | 25713.1
DE | 12 | 15 | 13 | 25755.1 | 22075.8 | 25755.1
DE | 12 | 15 | 14 | 25785.2 | 22101.6 | 25785.2
DE | 12 | 15 | 15 | 25785.2 | 22101.6 | 25785.2
DE | 12 | 15 | 16 | 25998 | 22284 | 25998
DE | 12 | 15 | 17 | 26628.35 | 22824.3 | 26628.35
DE | 12 | 15 | 18 | 26707.1 | 22891.8 | 26707.1
DE | 12 | 15 | 19 | 26707.1 | 22891.8 | 26707.1
DE | 12 | 15 | 20 | 26405.75 | 22633.5 | 26405.75
DE | 12 | 15 | 21 | 26113.85 | 22383.3 | 26113.85
DE | 12 | 15 | 22 | 25346.3 | 21725.4 | 25346.3
DE | 12 | 15 | 23 | 24550.4 | 21043.2 | 24550.4
DE | 12 | 15 | 24 | 22286.6 | 19102.8 | 22286.6
DE | 12 | 16 | 1 | 21484.75 | 18415.5 | 21484.75
DE | 12 | 16 | 2 | 21025.9 | 18022.2 | 21025.9
DE | 12 | 16 | 3 | 20973.4 | 17977.2 | 20973.4
DE | 12 | 16 | 4 | 20973.4 | 17977.2 | 20973.4
DE | 12 | 16 | 5 | 22050.7 | 18900.6 | 22050.7
DE | 12 | 16 | 6 | 26184.2 | 22443.6 | 26184.2
DE | 12 | 16 | 7 | 28519.75 | 24445.5 | 28519.75
DE | 12 | 16 | 8 | 28665 | 24570 | 28665
DE | 12 | 16 | 9 | 29144.85 | 24981.3 | 29144.85
DE | 12 | 16 | 10 | 28731.85 | 24627.3 | 28731.85
DE | 12 | 16 | 11 | 28660.8 | 24566.4 | 28660.8
DE | 12 | 16 | 12 | 28220.85 | 24189.3 | 28220.85
DE | 12 | 16 | 13 | 28102.2 | 24087.6 | 28102.2
DE | 12 | 16 | 14 | 28066.85 | 24057.3 | 28066.85
DE | 12 | 16 | 15 | 27836.9 | 23860.2 | 27836.9
DE | 12 | 16 | 16 | 28077.35 | 24066.3 | 28077.35
DE | 12 | 16 | 17 | 28324.45 | 24278.1 | 28324.45
DE | 12 | 16 | 18 | 28485.1 | 24415.8 | 28485.1
DE | 12 | 16 | 19 | 28485.1 | 24415.8 | 28485.1
DE | 12 | 16 | 20 | 28185.5 | 24159 | 28185.5
DE | 12 | 16 | 21 | 26700.45 | 22886.1 | 26700.45
DE | 12 | 16 | 22 | 25372.55 | 21747.9 | 25372.55
DE | 12 | 16 | 23 | 24050.6 | 20614.8 | 24050.6
DE | 12 | 16 | 24 | 22332.1 | 19141.8 | 22332.1
DE | 12 | 17 | 1 | 21518.7 | 18444.6 | 21518.7
DE | 12 | 17 | 2 | 21029.4 | 18025.2 | 21029.4
DE | 12 | 17 | 3 | 20977.25 | 17980.5 | 20977.25
DE | 12 | 17 | 4 | 20965 | 17970 | 20965
DE | 12 | 17 | 5 | 22018.5 | 18873 | 22018.5
DE | 12 | 17 | 6 | 25741.45 | 22064.1 | 25741.45
DE | 12 | 17 | 7 | 28108.5 | 24093 | 28108.5
DE | 12 | 17 | 8 | 28623 | 24534 | 28623
DE | 12 | 17 | 9 | 29059.8 | 24908.4 | 29059.8
DE | 12 | 17 | 10 | 28731.85 | 24627.3 | 28731.85
DE | 12 | 17 | 11 | 28660.8 | 24566.4 | 28660.8
DE | 12 | 17 | 12 | 28604.45 | 24518.1 | 28604.45
DE | 12 | 17 | 13 | 28478.1 | 24409.8 | 28478.1
DE | 12 | 17 | 14 | 28478.1 | 24409.8 | 28478.1
DE | 12 | 17 | 15 | 28641.55 | 24549.9 | 28641.55
DE | 12 | 17 | 16 | 28713.3 | 24611.4 | 28713.3
DE | 12 | 17 | 17 | 29103.9 | 24946.2 | 29103.9
DE | 12 | 17 | 18 | 29177.75 | 25009.5 | 29177.75
DE | 12 | 17 | 19 | 29251.95 | 25073.1 | 29251.95
DE | 12 | 17 | 20 | 28952.7 | 24816.6 | 28952.7
DE | 12 | 17 | 21 | 27429.85 | 23511.3 | 27429.85
DE | 12 | 17 | 22 | 26081.3 | 22355.4 | 26081.3
DE | 12 | 17 | 23 | 24776.15 | 21236.7 | 24776.15
DE | 12 | 17 | 24 | 22341.2 | 19149.6 | 22341.2
DE | 12 | 18 | 1 | 21559.3 | 18479.4 | 21559.3
DE | 12 | 18 | 2 | 21150.15 | 18128.7 | 21150.15
DE | 12 | 18 | 3 | 20996.85 | 17997.3 | 20996.85
DE | 12 | 18 | 4 | 20996.85 | 17997.3 | 20996.85
DE | 12 | 18 | 5 | 22073.8 | 18920.4 | 22073.8
DE | 12 | 18 | 6 | 26363.4 | 22597.2 | 26363.4
DE | 12 | 18 | 7 | 28746.55 | 24639.9 | 28746.55
DE | 12 | 18 | 8 | 28791.35 | 24678.3 | 28791.35
DE | 12 | 18 | 9 | 29271.2 | 25089.6 | 29271.2
DE | 12 | 18 | 10 | 29169.7 | 25002.6 | 29169.7
DE | 12 | 18 | 11 | 29053.5 | 24903 | 29053.5
DE | 12 | 18 | 12 | 28713.3 | 24611.4 | 28713.3
DE | 12 | 18 | 13 | 28668.5 | 24573 | 28668.5
DE | 12 | 18 | 14 | 28668.5 | 24573 | 28668.5
DE | 12 | 18 | 15 | 28641.55 | 24549.9 | 28641.55
DE | 12 | 18 | 16 | 28641.55 | 24549.9 | 28641.55
DE | 12 | 18 | 17 | 28755.65 | 24647.7 | 28755.65
DE | 12 | 18 | 18 | 29032.15 | 24884.7 | 29032.15
DE | 12 | 18 | 19 | 29131.2 | 24969.6 | 29131.2
DE | 12 | 18 | 20 | 28584.15 | 24500.7 | 28584.15
DE | 12 | 18 | 21 | 27103.3 | 23231.4 | 27103.3
DE | 12 | 18 | 22 | 25716.25 | 22042.5 | 25716.25
DE | 12 | 18 | 23 | 24530.8 | 21026.4 | 24530.8
DE | 12 | 18 | 24 | 22286.6 | 19102.8 | 22286.6
DE | 12 | 19 | 1 | 21514.85 | 18441.3 | 21514.85
DE | 12 | 19 | 2 | 21056 | 18048 | 21056
DE | 12 | 19 | 3 | 20983.9 | 17986.2 | 20983.9
DE | 12 | 19 | 4 | 20981.1 | 17983.8 | 20981.1
DE | 12 | 19 | 5 | 22018.5 | 18873 | 22018.5
DE | 12 | 19 | 6 | 25741.45 | 22064.1 | 25741.45
DE | 12 | 19 | 7 | 27986.7 | 23988.6 | 27986.7
DE | 12 | 19 | 8 | 28653.8 | 24560.4 | 28653.8
DE | 12 | 19 | 9 | 28738.85 | 24633.3 | 28738.85
DE | 12 | 19 | 10 | 28731.85 | 24627.3 | 28731.85
DE | 12 | 19 | 11 | 28732.9 | 24628.2 | 28732.9
DE | 12 | 19 | 12 | 28641.2 | 24549.6 | 28641.2
DE | 12 | 19 | 13 | 28668.5 | 24573 | 28668.5
DE | 12 | 19 | 14 | 28668.5 | 24573 | 28668.5
DE | 12 | 19 | 15 | 28641.55 | 24549.9 | 28641.55
DE | 12 | 19 | 16 | 28641.55 | 24549.9 | 28641.55
DE | 12 | 19 | 17 | 28683.9 | 24586.2 | 28683.9
DE | 12 | 19 | 18 | 28752.15 | 24644.7 | 28752.15
DE | 12 | 19 | 19 | 28752.15 | 24644.7 | 28752.15
DE | 12 | 19 | 20 | 28661.85 | 24567.3 | 28661.85
DE | 12 | 19 | 21 | 27322.75 | 23419.5 | 27322.75
DE | 12 | 19 | 22 | 25957.4 | 22249.2 | 25957.4
DE | 12 | 19 | 23 | 24776.15 | 21236.7 | 24776.15
DE | 12 | 19 | 24 | 22347.5 | 19155 | 22347.5
DE | 12 | 20 | 1 | 21563.15 | 18482.7 | 21563.15
DE | 12 | 20 | 2 | 21290.15 | 18248.7 | 21290.15
DE | 12 | 20 | 3 | 21231 | 18198 | 21231
DE | 12 | 20 | 4 | 21195.3 | 18167.4 | 21195.3
DE | 12 | 20 | 5 | 22428.7 | 19224.6 | 22428.7
DE | 12 | 20 | 6 | 26929.7 | 23082.6 | 26929.7
DE | 12 | 20 | 7 | 29115.1 | 24955.8 | 29115.1
DE | 12 | 20 | 8 | 28959.7 | 24822.6 | 28959.7
DE | 12 | 20 | 9 | 29468.95 | 25259.1 | 29468.95
DE | 12 | 20 | 10 | 29481.55 | 25269.9 | 29481.55
DE | 12 | 20 | 11 | 29217.65 | 25043.7 | 29217.65
DE | 12 | 20 | 12 | 29111.6 | 24952.8 | 29111.6
DE | 12 | 20 | 13 | 29061.2 | 24909.6 | 29061.2
DE | 12 | 20 | 14 | 28740.6 | 24634.8 | 28740.6
DE | 12 | 20 | 15 | 28713.3 | 24611.4 | 28713.3
DE | 12 | 20 | 16 | 28992.95 | 24851.1 | 28992.95
DE | 12 | 20 | 17 | 29103.9 | 24946.2 | 29103.9
DE | 12 | 20 | 18 | 29177.75 | 25009.5 | 29177.75
DE | 12 | 20 | 19 | 29220.1 | 25045.8 | 29220.1
DE | 12 | 20 | 20 | 28738.5 | 24633 | 28738.5
DE | 12 | 20 | 21 | 27325.55 | 23421.9 | 27325.55
DE | 12 | 20 | 22 | 26081.3 | 22355.4 | 26081.3
DE | 12 | 20 | 23 | 24776.15 | 21236.7 | 24776.15
DE | 12 | 20 | 24 | 22033.55 | 18885.9 | 22033.55
DE | 12 | 21 | 1 | 21045.5 | 18039 | 21045.5
DE | 12 | 21 | 2 | 20631.1 | 17683.8 | 20631.1
DE | 12 | 21 | 3 | 20471.85 | 17547.3 | 20471.85
DE | 12 | 21 | 4 | 20445.95 | 17525.1 | 20445.95
DE | 12 | 21 | 5 | 20584.2 | 17643.6 | 20584.2
DE | 12 | 21 | 6 | 20902.7 | 17916.6 | 20902.7
DE | 12 | 21 | 7 | 22695.4 | 19453.2 | 22695.4
DE | 12 | 21 | 8 | 24274.95 | 20807.1 | 24274.95
DE | 12 | 21 | 9 | 25459 | 21822 | 25459
DE | 12 | 21 | 10 | 26135.9 | 22402.2 | 26135.9
DE | 12 | 21 | 11 | 25732.35 | 22056.3 | 25732.35
DE | 12 | 21 | 12 | 25728.15 | 22052.7 | 25728.15
DE | 12 | 21 | 13 | 25755.1 | 22075.8 | 25755.1
DE | 12 | 21 | 14 | 25785.2 | 22101.6 | 25785.2
DE | 12 | 21 | 15 | 25785.2 | 22101.6 | 25785.2
DE | 12 | 21 | 16 | 25998 | 22284 | 25998
DE | 12 | 21 | 17 | 26628.35 | 22824.3 | 26628.35
DE | 12 | 21 | 18 | 26707.1 | 22891.8 | 26707.1
DE | 12 | 21 | 19 | 26707.1 | 22891.8 | 26707.1
DE | 12 | 21 | 20 | 26405.75 | 22633.5 | 26405.75
DE | 12 | 21 | 21 | 25735.15 | 22058.7 | 25735.15
DE | 12 | 21 | 22 | 24967.6 | 21400.8 | 24967.6
DE | 12 | 21 | 23 | 24550.4 | 21043.2 | 24550.4
DE | 12 | 21 | 24 | 21899.5 | 18771 | 21899.5
DE | 12 | 22 | 1 | 21075.6 | 18064.8 | 21075.6
DE | 12 | 22 | 2 | 20442.1 | 17521.8 | 20442.1
DE | 12 | 22 | 3 | 20292.3 | 17393.4 | 20292.3
DE | 12 | 22 | 4 | 20292.3 | 17393.4 | 20292.3
DE | 12 | 22 | 5 | 20430.2 | 17511.6 | 20430.2
DE | 12 | 22 | 6 | 20711.95 | 17753.1 | 20711.95
DE | 12 | 22 | 7 | 22045.1 | 18895.8 | 22045.1
DE | 12 | 22 | 8 | 23740.15 | 20348.7 | 23740.15
DE | 12 | 22 | 9 | 24918.6 | 21358.8 | 24918.6
DE | 12 | 22 | 10 | 25610.55 | 21951.9 | 25610.55
DE | 12 | 22 | 11 | 25406.85 | 21777.3 | 25406.85
DE | 12 | 22 | 12 | 25195.8 | 21596.4 | 25195.8
DE | 12 | 22 | 13 | 25125.45 | 21536.1 | 25125.45
DE | 12 | 22 | 14 | 25090.1 | 21505.8 | 25090.1
DE | 12 | 22 | 15 | 25090.1 | 21505.8 | 25090.1
DE | 12 | 22 | 16 | 25214.35 | 21612.3 | 25214.35
DE | 12 | 22 | 17 | 25728.85 | 22053.3 | 25728.85
DE | 12 | 22 | 18 | 25941.65 | 22235.7 | 25941.65
DE | 12 | 22 | 19 | 25941.65 | 22235.7 | 25941.65
DE | 12 | 22 | 20 | 25698.4 | 22027.2 | 25698.4
DE | 12 | 22 | 21 | 25229.05 | 21624.9 | 25229.05
DE | 12 | 22 | 22 | 24664.85 | 21141.3 | 24664.85
DE | 12 | 22 | 23 | 23888.55 | 20475.9 | 23888.55
DE | 12 | 22 | 24 | 22272.6 | 19090.8 | 22272.6
DE | 12 | 23 | 1 | 21587.65 | 18503.7 | 21587.65
DE | 12 | 23 | 2 | 21063.35 | 18054.3 | 21063.35
DE | 12 | 23 | 3 | 20977.25 | 17980.5 | 20977.25
DE | 12 | 23 | 4 | 20977.25 | 17980.5 | 20977.25
DE | 12 | 23 | 5 | 22002.4 | 18859.2 | 22002.4
DE | 12 | 23 | 6 | 25741.45 | 22064.1 | 25741.45
DE | 12 | 23 | 7 | 28258.65 | 24221.7 | 28258.65
DE | 12 | 23 | 8 | 28700.7 | 24600.6 | 28700.7
DE | 12 | 23 | 9 | 29144.85 | 24981.3 | 29144.85
DE | 12 | 23 | 10 | 29130.15 | 24968.7 | 29130.15
DE | 12 | 23 | 11 | 28732.9 | 24628.2 | 28732.9
DE | 12 | 23 | 12 | 28641.2 | 24549.6 | 28641.2
DE | 12 | 23 | 13 | 28478.1 | 24409.8 | 28478.1
DE | 12 | 23 | 14 | 28313.95 | 24269.1 | 28313.95
DE | 12 | 23 | 15 | 28286.65 | 24245.7 | 28286.65
DE | 12 | 23 | 16 | 28488.95 | 24419.1 | 28488.95
DE | 12 | 23 | 17 | 28683.9 | 24586.2 | 28683.9
DE | 12 | 23 | 18 | 28680.4 | 24583.2 | 28680.4
DE | 12 | 23 | 19 | 28485.1 | 24415.8 | 28485.1
DE | 12 | 23 | 20 | 28085.75 | 24073.5 | 28085.75
DE | 12 | 23 | 21 | 26636.4 | 22831.2 | 26636.4
DE | 12 | 23 | 22 | 24997.7 | 21426.6 | 24997.7
DE | 12 | 23 | 23 | 23590.7 | 20220.6 | 23590.7
DE | 12 | 23 | 24 | 22269.1 | 19087.8 | 22269.1
DE | 12 | 24 | 1 | 21602.7 | 18516.6 | 21602.7
DE | 12 | 24 | 2 | 21042 | 18036 | 21042
DE | 12 | 24 | 3 | 21010.85 | 18009.3 | 21010.85
DE | 12 | 24 | 4 | 21010.85 | 18009.3 | 21010.85
DE | 12 | 24 | 5 | 21932.05 | 18798.9 | 21932.05
DE | 12 | 24 | 6 | 25149.25 | 21556.5 | 25149.25
DE | 12 | 24 | 7 | 27414.8 | 23498.4 | 27414.8
DE | 12 | 24 | 8 | 27172.6 | 23290.8 | 27172.6
DE | 12 | 24 | 9 | 27713.35 | 23754.3 | 27713.35
DE | 12 | 24 | 10 | 27703.9 | 23746.2 | 27703.9
DE | 12 | 24 | 11 | 27647.2 | 23697.6 | 27647.2
DE | 12 | 24 | 12 | 27627.6 | 23680.8 | 27627.6
DE | 12 | 24 | 13 | 27654.9 | 23704.2 | 27654.9
DE | 12 | 24 | 14 | 27654.9 | 23704.2 | 27654.9
DE | 12 | 24 | 15 | 27606.25 | 23662.5 | 27606.25
DE | 12 | 24 | 16 | 27606.25 | 23662.5 | 27606.25
DE | 12 | 24 | 17 | 27660.15 | 23708.7 | 27660.15
DE | 12 | 24 | 18 | 27666.8 | 23714.4 | 27666.8
DE | 12 | 24 | 19 | 27768.3 | 23801.4 | 27768.3
DE | 12 | 24 | 20 | 27591.55 | 23649.9 | 27591.55
DE | 12 | 24 | 21 | 26589.85 | 22791.3 | 26589.85
DE | 12 | 24 | 22 | 24995.95 | 21425.1 | 24995.95
DE | 12 | 24 | 23 | 23633.05 | 20256.9 | 23633.05
DE | 12 | 24 | 24 | 22269.1 | 19087.8 | 22269.1
DE | 12 | 25 | 1 | 21580.65 | 18497.7 | 21580.65
DE | 12 | 25 | 2 | 21078.4 | 18067.2 | 21078.4
DE | 12 | 25 | 3 | 21026.25 | 18022.5 | 21026.25
DE | 12 | 25 | 4 | 21026.25 | 18022.5 | 21026.25
DE | 12 | 25 | 5 | 21947.1 | 18811.8 | 21947.1
DE | 12 | 25 | 6 | 25200.35 | 21600.3 | 25200.35
DE | 12 | 25 | 7 | 27459.25 | 23536.5 | 27459.25
DE | 12 | 25 | 8 | 27615.35 | 23670.3 | 27615.35
DE | 12 | 25 | 9 | 28114.1 | 24097.8 | 28114.1
DE | 12 | 25 | 10 | 28098.7 | 24084.6 | 28098.7
DE | 12 | 25 | 11 | 28099.75 | 24085.5 | 28099.75
DE | 12 | 25 | 12 | 28080.15 | 24068.7 | 28080.15
DE | 12 | 25 | 13 | 28107.45 | 24092.1 | 28107.45
DE | 12 | 25 | 14 | 28107.45 | 24092.1 | 28107.45
DE | 12 | 25 | 15 | 28121.8 | 24104.4 | 28121.8
DE | 12 | 25 | 16 | 28286.65 | 24245.7 | 28286.65
DE | 12 | 25 | 17 | 28531.65 | 24455.7 | 28531.65
DE | 12 | 25 | 18 | 28680.4 | 24583.2 | 28680.4
DE | 12 | 25 | 19 | 28680.4 | 24583.2 | 28680.4
DE | 12 | 25 | 20 | 28294.35 | 24252.3 | 28294.35
DE | 12 | 25 | 21 | 26813.5 | 22983 | 26813.5
DE | 12 | 25 | 22 | 25716.25 | 22042.5 | 25716.25
DE | 12 | 25 | 23 | 24718.4 | 21187.2 | 24718.4
DE | 12 | 25 | 24 | 22291.85 | 19107.3 | 22291.85
DE | 12 | 26 | 1 | 21484.75 | 18415.5 | 21484.75
DE | 12 | 26 | 2 | 21049 | 18042 | 21049
DE | 12 | 26 | 3 | 21122.85 | 18105.3 | 21122.85
DE | 12 | 26 | 4 | 21122.85 | 18105.3 | 21122.85
DE | 12 | 26 | 5 | 22251.25 | 19072.5 | 22251.25
DE | 12 | 26 | 6 | 26900.3 | 23057.4 | 26900.3
DE | 12 | 26 | 7 | 28999.6 | 24856.8 | 28999.6
DE | 12 | 26 | 8 | 28791.35 | 24678.3 | 28791.35
DE | 12 | 26 | 9 | 29358.7 | 25164.6 | 29358.7
DE | 12 | 26 | 10 | 29436.05 | 25230.9 | 29436.05
DE | 12 | 26 | 11 | 29217.65 | 25043.7 | 29217.65
DE | 12 | 26 | 12 | 29111.6 | 24952.8 | 29111.6
DE | 12 | 26 | 13 | 29092 | 24936 | 29092
DE | 12 | 26 | 14 | 28740.6 | 24634.8 | 28740.6
DE | 12 | 26 | 15 | 28713.3 | 24611.4 | 28713.3
DE | 12 | 26 | 16 | 29061.2 | 24909.6 | 29061.2
DE | 12 | 26 | 17 | 29181.6 | 25012.8 | 29181.6
DE | 12 | 26 | 18 | 29220.1 | 25045.8 | 29220.1
DE | 12 | 26 | 19 | 29220.1 | 25045.8 | 29220.1
DE | 12 | 26 | 20 | 28703.85 | 24603.3 | 28703.85
DE | 12 | 26 | 21 | 27240.5 | 23349 | 27240.5
DE | 12 | 26 | 22 | 25853.45 | 22160.1 | 25853.45
DE | 12 | 26 | 23 | 24530.8 | 21026.4 | 24530.8
DE | 12 | 26 | 24 | 22286.6 | 19102.8 | 22286.6
DE | 12 | 27 | 1 | 21484.75 | 18415.5 | 21484.75
DE | 12 | 27 | 2 | 21025.9 | 18022.2 | 21025.9
DE | 12 | 27 | 3 | 20973.4 | 17977.2 | 20973.4
DE | 12 | 27 | 4 | 20968.15 | 17972.7 | 20968.15
DE | 12 | 27 | 5 | 22045.45 | 18896.1 | 22045.45
DE | 12 | 27 | 6 | 25845.4 | 22153.2 | 25845.4
DE | 12 | 27 | 7 | 28300.65 | 24257.7 | 28300.65
DE | 12 | 27 | 8 | 28700.7 | 24600.6 | 28700.7
DE | 12 | 27 | 9 | 29137.5 | 24975 | 29137.5
DE | 12 | 27 | 10 | 29083.25 | 24928.5 | 29083.25
DE | 12 | 27 | 11 | 28732.9 | 24628.2 | 28732.9
DE | 12 | 27 | 12 | 28641.2 | 24549.6 | 28641.2
DE | 12 | 27 | 13 | 28668.5 | 24573 | 28668.5
DE | 12 | 27 | 14 | 28478.1 | 24409.8 | 28478.1
DE | 12 | 27 | 15 | 28450.8 | 24386.4 | 28450.8
DE | 12 | 27 | 16 | 28450.8 | 24386.4 | 28450.8
DE | 12 | 27 | 17 | 28647.15 | 24554.7 | 28647.15
DE | 12 | 27 | 18 | 28643.65 | 24551.7 | 28643.65
DE | 12 | 27 | 19 | 28527.8 | 24452.4 | 28527.8
DE | 12 | 27 | 20 | 28172.9 | 24148.2 | 28172.9
DE | 12 | 27 | 21 | 26673.5 | 22863 | 26673.5
DE | 12 | 27 | 22 | 25157.3 | 21563.4 | 25157.3
DE | 12 | 27 | 23 | 23757.65 | 20363.7 | 23757.65
DE | 12 | 27 | 24 | 21808.85 | 18693.3 | 21808.85
DE | 12 | 28 | 1 | 21129.85 | 18111.3 | 21129.85
DE | 12 | 28 | 2 | 20440.7 | 17520.6 | 20440.7
DE | 12 | 28 | 3 | 20162.1 | 17281.8 | 20162.1
DE | 12 | 28 | 4 | 20162.1 | 17281.8 | 20162.1
DE | 12 | 28 | 5 | 20300 | 17400 | 20300
DE | 12 | 28 | 6 | 20567.05 | 17628.9 | 20567.05
DE | 12 | 28 | 7 | 21721 | 18618 | 21721
DE | 12 | 28 | 8 | 23452.1 | 20101.8 | 23452.1
DE | 12 | 28 | 9 | 24794.35 | 21252.3 | 24794.35
DE | 12 | 28 | 10 | 25180.4 | 21583.2 | 25180.4
DE | 12 | 28 | 11 | 25747.4 | 22069.2 | 25747.4
DE | 12 | 28 | 12 | 25407.2 | 21777.6 | 25407.2
DE | 12 | 28 | 13 | 25414.55 | 21783.9 | 25414.55
DE | 12 | 28 | 14 | 25252.85 | 21645.3 | 25252.85
DE | 12 | 28 | 15 | 25444.3 | 21809.4 | 25444.3
DE | 12 | 28 | 16 | 25788 | 22104 | 25788
DE | 12 | 28 | 17 | 26628.35 | 22824.3 | 26628.35
DE | 12 | 28 | 18 | 26707.1 | 22891.8 | 26707.1
DE | 12 | 28 | 19 | 26707.1 | 22891.8 | 26707.1
DE | 12 | 28 | 20 | 26405.75 | 22633.5 | 26405.75
DE | 12 | 28 | 21 | 25735.15 | 22058.7 | 25735.15
DE | 12 | 28 | 22 | 25252.85 | 21645.3 | 25252.85
DE | 12 | 28 | 23 | 24116.05 | 20670.9 | 24116.05
DE | 12 | 28 | 24 | 21837.9 | 18718.2 | 21837.9
DE | 12 | 29 | 1 | 21074.9 | 18064.2 | 21074.9
DE | 12 | 29 | 2 | 20519.8 | 17588.4 | 20519.8
DE | 12 | 29 | 3 | 20360.55 | 17451.9 | 20360.55
DE | 12 | 29 | 4 | 20360.55 | 17451.9 | 20360.55
DE | 12 | 29 | 5 | 20498.45 | 17570.1 | 20498.45
DE | 12 | 29 | 6 | 20839 | 17862 | 20839
DE | 12 | 29 | 7 | 22751.05 | 19500.9 | 22751.05
DE | 12 | 29 | 8 | 24274.95 | 20807.1 | 24274.95
DE | 12 | 29 | 9 | 25459 | 21822 | 25459
DE | 12 | 29 | 10 | 26135.9 | 22402.2 | 26135.9
DE | 12 | 29 | 11 | 26169.5 | 22431 | 26169.5
DE | 12 | 29 | 12 | 26149.9 | 22414.2 | 26149.9
DE | 12 | 29 | 13 | 25740.05 | 22062.9 | 25740.05
DE | 12 | 29 | 14 | 25785.2 | 22101.6 | 25785.2
DE | 12 | 29 | 15 | 25785.2 | 22101.6 | 25785.2
DE | 12 | 29 | 16 | 25982.95 | 22271.1 | 25982.95
DE | 12 | 29 | 17 | 27050.45 | 23186.1 | 27050.45
DE | 12 | 29 | 18 | 27143.9 | 23266.2 | 27143.9
DE | 12 | 29 | 19 | 27143.9 | 23266.2 | 27143.9
DE | 12 | 29 | 20 | 26784.45 | 22958.1 | 26784.45
DE | 12 | 29 | 21 | 26230.05 | 22482.9 | 26230.05
DE | 12 | 29 | 22 | 25462.85 | 21825.3 | 25462.85
DE | 12 | 29 | 23 | 24793.65 | 21251.7 | 24793.65
DE | 12 | 29 | 24 | 22314.95 | 19127.1 | 22314.95
DE | 12 | 30 | 1 | 21534.1 | 18457.8 | 21534.1
DE | 12 | 30 | 2 | 21175.35 | 18150.3 | 21175.35
DE | 12 | 30 | 3 | 21122.85 | 18105.3 | 21122.85
DE | 12 | 30 | 4 | 21122.85 | 18105.3 | 21122.85
DE | 12 | 30 | 5 | 22306.2 | 19119.6 | 22306.2
DE | 12 | 30 | 6 | 27017.9 | 23158.2 | 27017.9
DE | 12 | 30 | 7 | 29115.1 | 24955.8 | 29115.1
DE | 12 | 30 | 8 | 29041.25 | 24892.5 | 29041.25
DE | 12 | 30 | 9 | 29699.25 | 25456.5 | 29699.25
DE | 12 | 30 | 10 | 29679.3 | 25439.4 | 29679.3
DE | 12 | 30 | 11 | 29437.1 | 25231.8 | 29437.1
DE | 12 | 30 | 12 | 29119.3 | 24959.4 | 29119.3
DE | 12 | 30 | 13 | 29138.9 | 24976.2 | 29138.9
DE | 12 | 30 | 14 | 29061.2 | 24909.6 | 29061.2
DE | 12 | 30 | 15 | 29138.9 | 24976.2 | 29138.9
DE | 12 | 30 | 16 | 29307.6 | 25120.8 | 29307.6
DE | 12 | 30 | 17 | 29599.85 | 25371.3 | 29599.85
DE | 12 | 30 | 18 | 29652.7 | 25416.6 | 29652.7
DE | 12 | 30 | 19 | 29729.7 | 25482.6 | 29729.7
DE | 12 | 30 | 20 | 29169.35 | 25002.3 | 29169.35
DE | 12 | 30 | 21 | 27671.7 | 23718.6 | 27671.7
DE | 12 | 30 | 22 | 26270.3 | 22517.4 | 26270.3
DE | 12 | 30 | 23 | 24926.65 | 21365.7 | 24926.65
DE | 12 | 30 | 24 | 22347.5 | 19155 | 22347.5
DE | 12 | 31 | 1 | 21559.3 | 18479.4 | 21559.3
DE | 12 | 31 | 2 | 21175.35 | 18150.3 | 21175.35
DE | 12 | 31 | 3 | 21122.85 | 18105.3 | 21122.85
DE | 12 | 31 | 4 | 21122.85 | 18105.3 | 21122.85
DE | 12 | 31 | 5 | 22306.2 | 19119.6 | 22306.2
DE | 12 | 31 | 6 | 27017.9 | 23158.2 | 27017.9
DE | 12 | 31 | 7 | 29115.1 | 24955.8 | 29115.1
DE | 12 | 31 | 8 | 29041.25 | 24892.5 | 29041.25
DE | 12 | 31 | 9 | 29699.25 | 25456.5 | 29699.25
DE | 12 | 31 | 10 | 29982.05 | 25698.9 | 29982.05
DE | 12 | 31 | 11 | 29482.6 | 25270.8 | 29482.6
DE | 12 | 31 | 12 | 29119.3 | 24959.4 | 29119.3
DE | 12 | 31 | 13 | 29061.2 | 24909.6 | 29061.2
DE | 12 | 31 | 14 | 28740.6 | 24634.8 | 28740.6
DE | 12 | 31 | 15 | 29092 | 24936 | 29092
DE | 12 | 31 | 16 | 29181.25 | 25012.5 | 29181.25
DE | 12 | 31 | 17 | 29350.3 | 25157.4 | 29350.3
DE | 12 | 31 | 18 | 29554 | 25332 | 29554
DE | 12 | 31 | 19 | 29575 | 25350 | 29575
DE | 12 | 31 | 20 | 29067.5 | 24915 | 29067.5
DE | 12 | 31 | 21 | 27671.7 | 23718.6 | 27671.7
DE | 12 | 31 | 22 | 26401.9 | 22630.2 | 26401.9
DE | 12 | 31 | 23 | 25189.85 | 21591.3 | 25189.85
DE | 12 | 31 | 24 | 23498.3 | 20141.4 | 23498.3

## Hourly_resource_shapes
iso | month | day | hour | com_fr_solar | com_fr_wind
DEU | 1 | 1 | 1 | 0 | 0.00048146
DEU | 1 | 1 | 2 | 0 | 0.00047492
DEU | 1 | 1 | 3 | 0 | 0.00046223
DEU | 1 | 1 | 4 | 0 | 0.00044446
DEU | 1 | 1 | 5 | 0 | 0.0004215
DEU | 1 | 1 | 6 | 0 | 0.00039469
DEU | 1 | 1 | 7 | 0 | 0.0003767
DEU | 1 | 1 | 8 | 0 | 0.00035375
DEU | 1 | 1 | 9 | 0 | 0.00033456
DEU | 1 | 1 | 10 | 0 | 0.00030557
DEU | 1 | 1 | 11 | 7.443e-05 | 0.00028949
DEU | 1 | 1 | 12 | 6.32e-05 | 0.00026582
DEU | 1 | 1 | 13 | 0.00031973 | 0.00025015
DEU | 1 | 1 | 14 | 8.515e-05 | 0.00022987
DEU | 1 | 1 | 15 | 0.00010258 | 0.00022022
DEU | 1 | 1 | 16 | 0.00020968 | 0.0002141
DEU | 1 | 1 | 17 | 5.342e-05 | 0.00020987
DEU | 1 | 1 | 18 | 0 | 0.00019903
DEU | 1 | 1 | 19 | 0 | 0.00019538
DEU | 1 | 1 | 20 | 0 | 0.00019251
DEU | 1 | 1 | 21 | 0 | 0.00018981
DEU | 1 | 1 | 22 | 0 | 0.00019469
DEU | 1 | 1 | 23 | 0 | 0.00020272
DEU | 1 | 1 | 24 | 0 | 0.00021
DEU | 1 | 2 | 1 | 0 | 0.00021391
DEU | 1 | 2 | 2 | 0 | 0.00021499
DEU | 1 | 2 | 3 | 0 | 0.00021686
DEU | 1 | 2 | 4 | 0 | 0.00022185
DEU | 1 | 2 | 5 | 0 | 0.00022635
DEU | 1 | 2 | 6 | 0 | 0.00022887
DEU | 1 | 2 | 7 | 0 | 0.00022648
DEU | 1 | 2 | 8 | 0 | 0.0002178
DEU | 1 | 2 | 9 | 0 | 0.00020435
DEU | 1 | 2 | 10 | 0 | 0.00018583
DEU | 1 | 2 | 11 | 0.00014838 | 0.00017459
DEU | 1 | 2 | 12 | 1.427e-05 | 0.00017346
DEU | 1 | 2 | 13 | 3.05e-05 | 0.00017312
DEU | 1 | 2 | 14 | 7.74e-06 | 0.00016611
DEU | 1 | 2 | 15 | 5.679e-05 | 0.00016526
DEU | 1 | 2 | 16 | 7.92e-06 | 0.00017208
DEU | 1 | 2 | 17 | 6.448e-05 | 0.00017413
DEU | 1 | 2 | 18 | 0 | 0.0001756
DEU | 1 | 2 | 19 | 0 | 0.00018452
DEU | 1 | 2 | 20 | 0 | 0.00020079
DEU | 1 | 2 | 21 | 0 | 0.00022423
DEU | 1 | 2 | 22 | 0 | 0.0002476
DEU | 1 | 2 | 23 | 0 | 0.00027165
DEU | 1 | 2 | 24 | 0 | 0.00029627
DEU | 1 | 3 | 1 | 0 | 0.0003177
DEU | 1 | 3 | 2 | 0 | 0.0003367
DEU | 1 | 3 | 3 | 0 | 0.00035093
DEU | 1 | 3 | 4 | 0 | 0.00036651
DEU | 1 | 3 | 5 | 0 | 0.00037633
DEU | 1 | 3 | 6 | 0 | 0.0003793
DEU | 1 | 3 | 7 | 0 | 0.00037968
DEU | 1 | 3 | 8 | 0 | 0.00037928
DEU | 1 | 3 | 9 | 0 | 0.00037545
DEU | 1 | 3 | 10 | 0 | 0.000368
DEU | 1 | 3 | 11 | 3.05e-06 | 0.00036585
DEU | 1 | 3 | 12 | 9.78e-06 | 0.00036575
DEU | 1 | 3 | 13 | 1.39e-05 | 0.00037287
DEU | 1 | 3 | 14 | 2.73e-05 | 0.00037261
DEU | 1 | 3 | 15 | 7.1e-06 | 0.00037319
DEU | 1 | 3 | 16 | 1.04e-06 | 0.00036111
DEU | 1 | 3 | 17 | 0 | 0.00035238
DEU | 1 | 3 | 18 | 0 | 0.00034262
DEU | 1 | 3 | 19 | 0 | 0.00033544
DEU | 1 | 3 | 20 | 0 | 0.00032101
DEU | 1 | 3 | 21 | 0 | 0.00030864
DEU | 1 | 3 | 22 | 0 | 0.00029756
DEU | 1 | 3 | 23 | 0 | 0.00029177
DEU | 1 | 3 | 24 | 0 | 0.0002867
DEU | 1 | 4 | 1 | 0 | 0.0002839
DEU | 1 | 4 | 2 | 0 | 0.00027321
DEU | 1 | 4 | 3 | 0 | 0.00026094
DEU | 1 | 4 | 4 | 0 | 0.00024859
DEU | 1 | 4 | 5 | 0 | 0.00023631
DEU | 1 | 4 | 6 | 0 | 0.000224
DEU | 1 | 4 | 7 | 0 | 0.0002198
DEU | 1 | 4 | 8 | 0 | 0.0002238
DEU | 1 | 4 | 9 | 0 | 0.00023419
DEU | 1 | 4 | 10 | 0 | 0.00023292
DEU | 1 | 4 | 11 | 8.9e-07 | 0.00023819
DEU | 1 | 4 | 12 | 6.372e-05 | 0.0002551
DEU | 1 | 4 | 13 | 2.476e-05 | 0.00028416
DEU | 1 | 4 | 14 | 0.00055545 | 0.00031766
DEU | 1 | 4 | 15 | 0.00016258 | 0.00034931
DEU | 1 | 4 | 16 | 1.401e-05 | 0.00037169
DEU | 1 | 4 | 17 | 3.132e-05 | 0.00038348
DEU | 1 | 4 | 18 | 0 | 0.00038037
DEU | 1 | 4 | 19 | 0 | 0.00037591
DEU | 1 | 4 | 20 | 0 | 0.00036591
DEU | 1 | 4 | 21 | 0 | 0.00035819
DEU | 1 | 4 | 22 | 0 | 0.00034552
DEU | 1 | 4 | 23 | 0 | 0.00033373
DEU | 1 | 4 | 24 | 0 | 0.00031473
DEU | 1 | 5 | 1 | 0 | 0.0002942
DEU | 1 | 5 | 2 | 0 | 0.00027007
DEU | 1 | 5 | 3 | 0 | 0.00025181
DEU | 1 | 5 | 4 | 0 | 0.00022639
DEU | 1 | 5 | 5 | 0 | 0.00020046
DEU | 1 | 5 | 6 | 0 | 0.00017291
DEU | 1 | 5 | 7 | 0 | 0.00015369
DEU | 1 | 5 | 8 | 0 | 0.00013165
DEU | 1 | 5 | 9 | 0 | 0.00011198
DEU | 1 | 5 | 10 | 0 | 9.2853e-05
DEU | 1 | 5 | 11 | 3.123e-05 | 8.4027e-05
DEU | 1 | 5 | 12 | 1.528e-05 | 8.1746e-05
DEU | 1 | 5 | 13 | 0.00011568 | 8.0674e-05
DEU | 1 | 5 | 14 | 3.207e-05 | 7.8321e-05
DEU | 1 | 5 | 15 | 1.732e-05 | 7.5256e-05
DEU | 1 | 5 | 16 | 1.131e-05 | 6.7113e-05
DEU | 1 | 5 | 17 | 7.119e-05 | 5.427e-05
DEU | 1 | 5 | 18 | 0 | 4.0199e-05
DEU | 1 | 5 | 19 | 0 | 2.9165e-05
DEU | 1 | 5 | 20 | 0 | 2.3962e-05
DEU | 1 | 5 | 21 | 0 | 2.4417e-05
DEU | 1 | 5 | 22 | 0 | 2.8434e-05
DEU | 1 | 5 | 23 | 0 | 3.708e-05
DEU | 1 | 5 | 24 | 0 | 4.7001e-05
DEU | 1 | 6 | 1 | 0 | 5.5551e-05
DEU | 1 | 6 | 2 | 0 | 6.3389e-05
DEU | 1 | 6 | 3 | 0 | 7.1442e-05
DEU | 1 | 6 | 4 | 0 | 7.6842e-05
DEU | 1 | 6 | 5 | 0 | 8.8201e-05
DEU | 1 | 6 | 6 | 0 | 0.00010308
DEU | 1 | 6 | 7 | 0 | 0.00011741
DEU | 1 | 6 | 8 | 0 | 0.00013074
DEU | 1 | 6 | 9 | 0 | 0.00014159
DEU | 1 | 6 | 10 | 0 | 0.00015733
DEU | 1 | 6 | 11 | 8.297e-05 | 0.00017741
DEU | 1 | 6 | 12 | 5.86e-05 | 0.0002027
DEU | 1 | 6 | 13 | 8.555e-05 | 0.00021459
DEU | 1 | 6 | 14 | 2.483e-05 | 0.00021
DEU | 1 | 6 | 15 | 2.98e-06 | 0.00020091
DEU | 1 | 6 | 16 | 1.417e-05 | 0.00018678
DEU | 1 | 6 | 17 | 3.66e-06 | 0.000167
DEU | 1 | 6 | 18 | 0 | 0.00014431
DEU | 1 | 6 | 19 | 0 | 0.00012153
DEU | 1 | 6 | 20 | 0 | 9.8702e-05
DEU | 1 | 6 | 21 | 0 | 7.7812e-05
DEU | 1 | 6 | 22 | 0 | 6.3622e-05
DEU | 1 | 6 | 23 | 0 | 5.3767e-05
DEU | 1 | 6 | 24 | 0 | 4.6307e-05
DEU | 1 | 7 | 1 | 0 | 4.005e-05
DEU | 1 | 7 | 2 | 0 | 3.4092e-05
DEU | 1 | 7 | 3 | 0 | 2.9668e-05
DEU | 1 | 7 | 4 | 0 | 2.5213e-05
DEU | 1 | 7 | 5 | 0 | 1.8788e-05
DEU | 1 | 7 | 6 | 0 | 1.137e-05
DEU | 1 | 7 | 7 | 0 | 6.3407e-06
DEU | 1 | 7 | 8 | 0 | 3.6583e-06
DEU | 1 | 7 | 9 | 0 | 2.5686e-06
DEU | 1 | 7 | 10 | 0 | 2.2333e-06
DEU | 1 | 7 | 11 | 0 | 2.7422e-06
DEU | 1 | 7 | 12 | 8.06e-06 | 3.6224e-06
DEU | 1 | 7 | 13 | 4.192e-05 | 3.8499e-06
DEU | 1 | 7 | 14 | 7.916e-05 | 3.3829e-06
DEU | 1 | 7 | 15 | 5.455e-05 | 3.8559e-06
DEU | 1 | 7 | 16 | 0.00016178 | 6.5921e-06
DEU | 1 | 7 | 17 | 0.00014694 | 1.046e-05
DEU | 1 | 7 | 18 | 0 | 1.407e-05
DEU | 1 | 7 | 19 | 0 | 1.731e-05
DEU | 1 | 7 | 20 | 0 | 2.0932e-05
DEU | 1 | 7 | 21 | 0 | 2.5902e-05
DEU | 1 | 7 | 22 | 0 | 3.1506e-05
DEU | 1 | 7 | 23 | 0 | 3.6529e-05
DEU | 1 | 7 | 24 | 0 | 4.1648e-05
DEU | 1 | 8 | 1 | 0 | 4.7887e-05
DEU | 1 | 8 | 2 | 0 | 5.43e-05
DEU | 1 | 8 | 3 | 0 | 5.7473e-05
DEU | 1 | 8 | 4 | 0 | 5.7455e-05
DEU | 1 | 8 | 5 | 0 | 5.6449e-05
DEU | 1 | 8 | 6 | 0 | 5.4605e-05
DEU | 1 | 8 | 7 | 0 | 5.309e-05
DEU | 1 | 8 | 8 | 0 | 5.1851e-05
DEU | 1 | 8 | 9 | 0 | 4.8732e-05
DEU | 1 | 8 | 10 | 0 | 4.5259e-05
DEU | 1 | 8 | 11 | 0.00011997 | 4.5217e-05
DEU | 1 | 8 | 12 | 8.585e-05 | 4.9217e-05
DEU | 1 | 8 | 13 | 8.79e-06 | 5.2372e-05
DEU | 1 | 8 | 14 | 3.368e-05 | 5.1971e-05
DEU | 1 | 8 | 15 | 6.764e-05 | 5.0671e-05
DEU | 1 | 8 | 16 | 5.157e-05 | 4.8306e-05
DEU | 1 | 8 | 17 | 2.167e-05 | 4.3505e-05
DEU | 1 | 8 | 18 | 0 | 3.7775e-05
DEU | 1 | 8 | 19 | 0 | 3.4074e-05
DEU | 1 | 8 | 20 | 0 | 3.247e-05
DEU | 1 | 8 | 21 | 0 | 3.2368e-05
DEU | 1 | 8 | 22 | 0 | 3.2961e-05
DEU | 1 | 8 | 23 | 0 | 3.3895e-05
DEU | 1 | 8 | 24 | 0 | 3.3404e-05
DEU | 1 | 9 | 1 | 0 | 3.2063e-05
DEU | 1 | 9 | 2 | 0 | 3.1721e-05
DEU | 1 | 9 | 3 | 0 | 3.4056e-05
DEU | 1 | 9 | 4 | 0 | 3.781e-05
DEU | 1 | 9 | 5 | 0 | 4.3391e-05
DEU | 1 | 9 | 6 | 0 | 5.0216e-05
DEU | 1 | 9 | 7 | 0 | 5.6629e-05
DEU | 1 | 9 | 8 | 0 | 6.2491e-05
DEU | 1 | 9 | 9 | 0 | 6.7652e-05
DEU | 1 | 9 | 10 | 0 | 7.3681e-05
DEU | 1 | 9 | 11 | 4.5e-07 | 8.2944e-05
DEU | 1 | 9 | 12 | 5.43e-06 | 9.6894e-05
DEU | 1 | 9 | 13 | 1.24e-05 | 0.00011434
DEU | 1 | 9 | 14 | 6.967e-05 | 0.00012659
DEU | 1 | 9 | 15 | 1.284e-05 | 0.00013217
DEU | 1 | 9 | 16 | 7.98e-06 | 0.00013158
DEU | 1 | 9 | 17 | 3.898e-05 | 0.00012903
DEU | 1 | 9 | 18 | 0 | 0.00012739
DEU | 1 | 9 | 19 | 0 | 0.0001275
DEU | 1 | 9 | 20 | 0 | 0.00012878
DEU | 1 | 9 | 21 | 0 | 0.00012839
DEU | 1 | 9 | 22 | 0 | 0.00013511
DEU | 1 | 9 | 23 | 0 | 0.00014479
DEU | 1 | 9 | 24 | 0 | 0.00015411
DEU | 1 | 10 | 1 | 0 | 0.00016071
DEU | 1 | 10 | 2 | 0 | 0.00016671
DEU | 1 | 10 | 3 | 0 | 0.00017242
DEU | 1 | 10 | 4 | 0 | 0.00017519
DEU | 1 | 10 | 5 | 0 | 0.00017651
DEU | 1 | 10 | 6 | 0 | 0.00017687
DEU | 1 | 10 | 7 | 0 | 0.00017812
DEU | 1 | 10 | 8 | 0 | 0.00017652
DEU | 1 | 10 | 9 | 0 | 0.00017011
DEU | 1 | 10 | 10 | 0 | 0.0001591
DEU | 1 | 10 | 11 | 0.00015864 | 0.00015515
DEU | 1 | 10 | 12 | 2.38e-05 | 0.00015503
DEU | 1 | 10 | 13 | 3.72e-06 | 0.00015358
DEU | 1 | 10 | 14 | 8.29e-06 | 0.00014415
DEU | 1 | 10 | 15 | 3.4e-06 | 0.00013362
DEU | 1 | 10 | 16 | 6.981e-05 | 0.00013045
DEU | 1 | 10 | 17 | 0.00042297 | 0.00012434
DEU | 1 | 10 | 18 | 0 | 0.00011212
DEU | 1 | 10 | 19 | 0 | 9.9241e-05
DEU | 1 | 10 | 20 | 0 | 8.6213e-05
DEU | 1 | 10 | 21 | 0 | 7.6663e-05
DEU | 1 | 10 | 22 | 0 | 7.1645e-05
DEU | 1 | 10 | 23 | 0 | 6.7394e-05
DEU | 1 | 10 | 24 | 0 | 6.4299e-05
DEU | 1 | 11 | 1 | 0 | 6.1802e-05
DEU | 1 | 11 | 2 | 0 | 6.0898e-05
DEU | 1 | 11 | 3 | 0 | 6.1581e-05
DEU | 1 | 11 | 4 | 0 | 6.0575e-05
DEU | 1 | 11 | 5 | 0 | 6.2521e-05
DEU | 1 | 11 | 6 | 0 | 6.4185e-05
DEU | 1 | 11 | 7 | 0 | 6.185e-05
DEU | 1 | 11 | 8 | 0 | 5.6515e-05
DEU | 1 | 11 | 9 | 0 | 4.7833e-05
DEU | 1 | 11 | 10 | 0 | 4.0786e-05
DEU | 1 | 11 | 11 | 0.00026159 | 3.923e-05
DEU | 1 | 11 | 12 | 0.00046479 | 4.1511e-05
DEU | 1 | 11 | 13 | 0.00013346 | 4.3624e-05
DEU | 1 | 11 | 14 | 6.386e-05 | 4.172e-05
DEU | 1 | 11 | 15 | 6.5e-05 | 3.999e-05
DEU | 1 | 11 | 16 | 1.61e-05 | 4.3199e-05
DEU | 1 | 11 | 17 | 2.93e-06 | 4.4037e-05
DEU | 1 | 11 | 18 | 0 | 4.0253e-05
DEU | 1 | 11 | 19 | 0 | 3.35e-05
DEU | 1 | 11 | 20 | 0 | 2.6728e-05
DEU | 1 | 11 | 21 | 0 | 2.1285e-05
DEU | 1 | 11 | 22 | 0 | 1.8753e-05
DEU | 1 | 11 | 23 | 0 | 1.7645e-05
DEU | 1 | 11 | 24 | 0 | 1.7711e-05
DEU | 1 | 12 | 1 | 0 | 1.8154e-05
DEU | 1 | 12 | 2 | 0 | 1.8411e-05
DEU | 1 | 12 | 3 | 0 | 1.9208e-05
DEU | 1 | 12 | 4 | 0 | 1.9417e-05
DEU | 1 | 12 | 5 | 0 | 1.8842e-05
DEU | 1 | 12 | 6 | 0 | 1.734e-05
DEU | 1 | 12 | 7 | 0 | 1.5459e-05
DEU | 1 | 12 | 8 | 0 | 1.3412e-05
DEU | 1 | 12 | 9 | 0 | 1.058e-05
DEU | 1 | 12 | 10 | 0 | 8.8793e-06
DEU | 1 | 12 | 11 | 0.00015022 | 9.4302e-06
DEU | 1 | 12 | 12 | 0.00022014 | 9.6637e-06
DEU | 1 | 12 | 13 | 0.00016214 | 9.7834e-06
DEU | 1 | 12 | 14 | 0.00026351 | 9.4242e-06
DEU | 1 | 12 | 15 | 3.268e-05 | 9.7595e-06
DEU | 1 | 12 | 16 | 4.99e-06 | 1.3687e-05
DEU | 1 | 12 | 17 | 3.25e-06 | 1.8711e-05
DEU | 1 | 12 | 18 | 0 | 2.2273e-05
DEU | 1 | 12 | 19 | 0 | 2.2854e-05
DEU | 1 | 12 | 20 | 0 | 2.2273e-05
DEU | 1 | 12 | 21 | 0 | 2.1872e-05
DEU | 1 | 12 | 22 | 0 | 2.0142e-05
DEU | 1 | 12 | 23 | 0 | 1.8812e-05
DEU | 1 | 12 | 24 | 0 | 1.7555e-05
DEU | 1 | 13 | 1 | 0 | 1.7477e-05
DEU | 1 | 13 | 2 | 0 | 1.8842e-05
DEU | 1 | 13 | 3 | 0 | 1.9076e-05
DEU | 1 | 13 | 4 | 0 | 2.0561e-05
DEU | 1 | 13 | 5 | 0 | 2.2004e-05
DEU | 1 | 13 | 6 | 0 | 2.2141e-05
DEU | 1 | 13 | 7 | 0 | 2.2842e-05
DEU | 1 | 13 | 8 | 0 | 2.3171e-05
DEU | 1 | 13 | 9 | 0 | 2.192e-05
DEU | 1 | 13 | 10 | 0 | 2.2734e-05
DEU | 1 | 13 | 11 | 0.00012968 | 2.5105e-05
DEU | 1 | 13 | 12 | 8.335e-05 | 2.553e-05
DEU | 1 | 13 | 13 | 0.00013372 | 2.7895e-05
DEU | 1 | 13 | 14 | 0.00014776 | 3.3416e-05
DEU | 1 | 13 | 15 | 8.145e-05 | 3.8044e-05
DEU | 1 | 13 | 16 | 0.00057686 | 4.4013e-05
DEU | 1 | 13 | 17 | 4.865e-05 | 4.9163e-05
DEU | 1 | 13 | 18 | 0 | 4.8815e-05
DEU | 1 | 13 | 19 | 0 | 4.3445e-05
DEU | 1 | 13 | 20 | 0 | 3.6906e-05
DEU | 1 | 13 | 21 | 0 | 3.1266e-05
DEU | 1 | 13 | 22 | 0 | 3.1051e-05
DEU | 1 | 13 | 23 | 0 | 3.3727e-05
DEU | 1 | 13 | 24 | 0 | 3.7661e-05
DEU | 1 | 14 | 1 | 0 | 4.0714e-05
DEU | 1 | 14 | 2 | 0 | 4.2762e-05
DEU | 1 | 14 | 3 | 0 | 4.1708e-05
DEU | 1 | 14 | 4 | 0 | 3.7888e-05
DEU | 1 | 14 | 5 | 0 | 3.5236e-05
DEU | 1 | 14 | 6 | 0 | 3.5416e-05
DEU | 1 | 14 | 7 | 0 | 3.6709e-05
DEU | 1 | 14 | 8 | 0 | 3.6888e-05
DEU | 1 | 14 | 9 | 0 | 3.6284e-05
DEU | 1 | 14 | 10 | 0 | 3.6799e-05
DEU | 1 | 14 | 11 | 7.144e-05 | 3.3476e-05
DEU | 1 | 14 | 12 | 5.535e-05 | 2.6734e-05
DEU | 1 | 14 | 13 | 0.00050325 | 2.0573e-05
DEU | 1 | 14 | 14 | 0.00015252 | 1.6358e-05
DEU | 1 | 14 | 15 | 0.00014517 | 1.2747e-05
DEU | 1 | 14 | 16 | 6.076e-05 | 9.1547e-06
DEU | 1 | 14 | 17 | 1.84e-06 | 6.652e-06
DEU | 1 | 14 | 18 | 0 | 4.6462e-06
DEU | 1 | 14 | 19 | 0 | 3.802e-06
DEU | 1 | 14 | 20 | 0 | 5.2929e-06
DEU | 1 | 14 | 21 | 0 | 8.4243e-06
DEU | 1 | 14 | 22 | 0 | 1.3148e-05
DEU | 1 | 14 | 23 | 0 | 1.9094e-05
DEU | 1 | 14 | 24 | 0 | 2.6021e-05
DEU | 1 | 15 | 1 | 0 | 3.2494e-05
DEU | 1 | 15 | 2 | 0 | 3.8577e-05
DEU | 1 | 15 | 3 | 0 | 4.3924e-05
DEU | 1 | 15 | 4 | 0 | 4.4864e-05
DEU | 1 | 15 | 5 | 0 | 4.0589e-05
DEU | 1 | 15 | 6 | 0 | 3.5817e-05
DEU | 1 | 15 | 7 | 0 | 3.1141e-05
DEU | 1 | 15 | 8 | 0 | 2.6045e-05
DEU | 1 | 15 | 9 | 0 | 1.901e-05
DEU | 1 | 15 | 10 | 0 | 1.1825e-05
DEU | 1 | 15 | 11 | 0.00012514 | 9.7176e-06
DEU | 1 | 15 | 12 | 3.18e-05 | 9.2685e-06
DEU | 1 | 15 | 13 | 3.513e-05 | 8.3824e-06
DEU | 1 | 15 | 14 | 3.679e-05 | 8.6458e-06
DEU | 1 | 15 | 15 | 2.316e-05 | 9.6697e-06
DEU | 1 | 15 | 16 | 2.084e-05 | 1.4274e-05
DEU | 1 | 15 | 17 | 1.431e-05 | 1.8998e-05
DEU | 1 | 15 | 18 | 0 | 2.1148e-05
DEU | 1 | 15 | 19 | 0 | 2.1165e-05
DEU | 1 | 15 | 20 | 0 | 1.9076e-05
DEU | 1 | 15 | 21 | 0 | 1.5891e-05
DEU | 1 | 15 | 22 | 0 | 1.3238e-05
DEU | 1 | 15 | 23 | 0 | 1.1412e-05
DEU | 1 | 15 | 24 | 0 | 1.0514e-05
DEU | 1 | 16 | 1 | 0 | 1.0268e-05
DEU | 1 | 16 | 2 | 0 | 1.0161e-05
DEU | 1 | 16 | 3 | 0 | 1.0143e-05
DEU | 1 | 16 | 4 | 0 | 9.2805e-06
DEU | 1 | 16 | 5 | 0 | 8.5141e-06
DEU | 1 | 16 | 6 | 0 | 8.083e-06
DEU | 1 | 16 | 7 | 0 | 8.4422e-06
DEU | 1 | 16 | 8 | 0 | 9.6996e-06
DEU | 1 | 16 | 9 | 0 | 1.0191e-05
DEU | 1 | 16 | 10 | 0 | 9.2565e-06
DEU | 1 | 16 | 11 | 0.00027732 | 8.2447e-06
DEU | 1 | 16 | 12 | 3.146e-05 | 7.8555e-06
DEU | 1 | 16 | 13 | 3.54e-05 | 7.6399e-06
DEU | 1 | 16 | 14 | 0.00011328 | 9.2146e-06
DEU | 1 | 16 | 15 | 8.176e-05 | 1.2328e-05
DEU | 1 | 16 | 16 | 1.925e-05 | 1.522e-05
DEU | 1 | 16 | 17 | 0.00015091 | 1.9902e-05
DEU | 1 | 16 | 18 | 0 | 2.4644e-05
DEU | 1 | 16 | 19 | 0 | 2.8291e-05
DEU | 1 | 16 | 20 | 0 | 3.1566e-05
DEU | 1 | 16 | 21 | 0 | 3.5026e-05
DEU | 1 | 16 | 22 | 0 | 4.0511e-05
DEU | 1 | 16 | 23 | 0 | 4.6612e-05
DEU | 1 | 16 | 24 | 0 | 5.1061e-05
DEU | 1 | 17 | 1 | 0 | 5.4485e-05
DEU | 1 | 17 | 2 | 0 | 5.6725e-05
DEU | 1 | 17 | 3 | 0 | 5.9479e-05
DEU | 1 | 17 | 4 | 0 | 6.2251e-05
DEU | 1 | 17 | 5 | 0 | 6.6891e-05
DEU | 1 | 17 | 6 | 0 | 7.2933e-05
DEU | 1 | 17 | 7 | 0 | 7.8064e-05
DEU | 1 | 17 | 8 | 0 | 8.289e-05
DEU | 1 | 17 | 9 | 0 | 8.1022e-05
DEU | 1 | 17 | 10 | 0 | 7.7717e-05
DEU | 1 | 17 | 11 | 4.081e-05 | 8.0255e-05
DEU | 1 | 17 | 12 | 3.69e-06 | 8.3087e-05
DEU | 1 | 17 | 13 | 0.00021364 | 7.9932e-05
DEU | 1 | 17 | 14 | 0.00016185 | 7.3388e-05
DEU | 1 | 17 | 15 | 0.00017792 | 6.8981e-05
DEU | 1 | 17 | 16 | 0.00017823 | 7.3172e-05
DEU | 1 | 17 | 17 | 9.348e-05 | 7.8854e-05
DEU | 1 | 17 | 18 | 0 | 8.0046e-05
DEU | 1 | 17 | 19 | 0 | 7.8968e-05
DEU | 1 | 17 | 20 | 0 | 7.7244e-05
DEU | 1 | 17 | 21 | 0 | 7.4633e-05
DEU | 1 | 17 | 22 | 0 | 7.7824e-05
DEU | 1 | 17 | 23 | 0 | 8.1249e-05
DEU | 1 | 17 | 24 | 0 | 8.271e-05
DEU | 1 | 18 | 1 | 0 | 8.192e-05
DEU | 1 | 18 | 2 | 0 | 7.9333e-05
DEU | 1 | 18 | 3 | 0 | 7.7591e-05
DEU | 1 | 18 | 4 | 0 | 7.4388e-05
DEU | 1 | 18 | 5 | 0 | 7.1556e-05
DEU | 1 | 18 | 6 | 0 | 6.9268e-05
DEU | 1 | 18 | 7 | 0 | 6.5628e-05
DEU | 1 | 18 | 8 | 0 | 6.1467e-05
DEU | 1 | 18 | 9 | 0 | 5.5e-05
DEU | 1 | 18 | 10 | 0 | 4.9252e-05
DEU | 1 | 18 | 11 | 4.97e-06 | 5.5928e-05
DEU | 1 | 18 | 12 | 1.014e-05 | 7.0681e-05
DEU | 1 | 18 | 13 | 0.00044203 | 8.371e-05
DEU | 1 | 18 | 14 | 7.674e-05 | 8.832e-05
DEU | 1 | 18 | 15 | 3.014e-05 | 8.8542e-05
DEU | 1 | 18 | 16 | 2.019e-05 | 9.3883e-05
DEU | 1 | 18 | 17 | 1.2e-07 | 0.00011322
DEU | 1 | 18 | 18 | 0 | 0.00012988
DEU | 1 | 18 | 19 | 0 | 0.0001385
DEU | 1 | 18 | 20 | 0 | 0.00014231
DEU | 1 | 18 | 21 | 0 | 0.00014351
DEU | 1 | 18 | 22 | 0 | 0.00014607
DEU | 1 | 18 | 23 | 0 | 0.00014886
DEU | 1 | 18 | 24 | 0 | 0.00015392
DEU | 1 | 19 | 1 | 0 | 0.00016432
DEU | 1 | 19 | 2 | 0 | 0.00017519
DEU | 1 | 19 | 3 | 0 | 0.00018351
DEU | 1 | 19 | 4 | 0 | 0.0001815
DEU | 1 | 19 | 5 | 0 | 0.00017472
DEU | 1 | 19 | 6 | 0 | 0.00016506
DEU | 1 | 19 | 7 | 0 | 0.00015324
DEU | 1 | 19 | 8 | 0 | 0.00014679
DEU | 1 | 19 | 9 | 0 | 0.00014918
DEU | 1 | 19 | 10 | 0 | 0.0001543
DEU | 1 | 19 | 11 | 7.512e-05 | 0.00015651
DEU | 1 | 19 | 12 | 0.00013076 | 0.0001575
DEU | 1 | 19 | 13 | 0.00028553 | 0.00015832
DEU | 1 | 19 | 14 | 0.0003722 | 0.00015453
DEU | 1 | 19 | 15 | 0.00024843 | 0.00014888
DEU | 1 | 19 | 16 | 0.00023469 | 0.00014294
DEU | 1 | 19 | 17 | 0.000129 | 0.00014509
DEU | 1 | 19 | 18 | 0 | 0.0001386
DEU | 1 | 19 | 19 | 0 | 0.00012365
DEU | 1 | 19 | 20 | 0 | 0.00010825
DEU | 1 | 19 | 21 | 0 | 9.6134e-05
DEU | 1 | 19 | 22 | 0 | 9.5697e-05
DEU | 1 | 19 | 23 | 0 | 0.00010082
DEU | 1 | 19 | 24 | 0 | 0.00010952
DEU | 1 | 20 | 1 | 0 | 0.00012323
DEU | 1 | 20 | 2 | 0 | 0.0001362
DEU | 1 | 20 | 3 | 0 | 0.00014593
DEU | 1 | 20 | 4 | 0 | 0.0001481
DEU | 1 | 20 | 5 | 0 | 0.00014784
DEU | 1 | 20 | 6 | 0 | 0.00014621
DEU | 1 | 20 | 7 | 0 | 0.00014367
DEU | 1 | 20 | 8 | 0 | 0.00014328
DEU | 1 | 20 | 9 | 0 | 0.00014127
DEU | 1 | 20 | 10 | 0 | 0.00013851
DEU | 1 | 20 | 11 | 0.00029736 | 0.00014256
DEU | 1 | 20 | 12 | 9.92e-05 | 0.00015072
DEU | 1 | 20 | 13 | 0.00014908 | 0.00016388
DEU | 1 | 20 | 14 | 0.0002181 | 0.00017752
DEU | 1 | 20 | 15 | 0.00059905 | 0.00019375
DEU | 1 | 20 | 16 | 0.00052881 | 0.00021658
DEU | 1 | 20 | 17 | 5.47e-06 | 0.00023352
DEU | 1 | 20 | 18 | 0 | 0.00023935
DEU | 1 | 20 | 19 | 0 | 0.00023859
DEU | 1 | 20 | 20 | 0 | 0.00023732
DEU | 1 | 20 | 21 | 0 | 0.00023742
DEU | 1 | 20 | 22 | 0 | 0.00023785
DEU | 1 | 20 | 23 | 0 | 0.00023823
DEU | 1 | 20 | 24 | 0 | 0.00023838
DEU | 1 | 21 | 1 | 0 | 0.00023848
DEU | 1 | 21 | 2 | 0 | 0.0002392
DEU | 1 | 21 | 3 | 0 | 0.00023838
DEU | 1 | 21 | 4 | 0 | 0.00023637
DEU | 1 | 21 | 5 | 0 | 0.00023448
DEU | 1 | 21 | 6 | 0 | 0.00022896
DEU | 1 | 21 | 7 | 0 | 0.00022269
DEU | 1 | 21 | 8 | 0 | 0.00021544
DEU | 1 | 21 | 9 | 0 | 0.00020625
DEU | 1 | 21 | 10 | 0 | 0.00019574
DEU | 1 | 21 | 11 | 0 | 0.00018908
DEU | 1 | 21 | 12 | 0 | 0.00018733
DEU | 1 | 21 | 13 | 3.929e-05 | 0.00018866
DEU | 1 | 21 | 14 | 7.593e-05 | 0.00019208
DEU | 1 | 21 | 15 | 0.00020807 | 0.00019993
DEU | 1 | 21 | 16 | 0.00030435 | 0.00020799
DEU | 1 | 21 | 17 | 1.67e-05 | 0.00020951
DEU | 1 | 21 | 18 | 0 | 0.00020415
DEU | 1 | 21 | 19 | 0 | 0.00019469
DEU | 1 | 21 | 20 | 0 | 0.00018277
DEU | 1 | 21 | 21 | 0 | 0.00017066
DEU | 1 | 21 | 22 | 0 | 0.00016394
DEU | 1 | 21 | 23 | 0 | 0.0001573
DEU | 1 | 21 | 24 | 0 | 0.00014945
DEU | 1 | 22 | 1 | 0 | 0.00014189
DEU | 1 | 22 | 2 | 0 | 0.00013381
DEU | 1 | 22 | 3 | 0 | 0.00012469
DEU | 1 | 22 | 4 | 0 | 0.00011897
DEU | 1 | 22 | 5 | 0 | 0.00011397
DEU | 1 | 22 | 6 | 0 | 0.00010888
DEU | 1 | 22 | 7 | 0 | 0.00010414
DEU | 1 | 22 | 8 | 0 | 0.00010032
DEU | 1 | 22 | 9 | 0 | 9.5427e-05
DEU | 1 | 22 | 10 | 0 | 8.6129e-05
DEU | 1 | 22 | 11 | 4.901e-05 | 7.5292e-05
DEU | 1 | 22 | 12 | 2.027e-05 | 6.5239e-05
DEU | 1 | 22 | 13 | 1.605e-05 | 5.7377e-05
DEU | 1 | 22 | 14 | 1.822e-05 | 5.1522e-05
DEU | 1 | 22 | 15 | 1.797e-05 | 4.554e-05
DEU | 1 | 22 | 16 | 8.93e-05 | 4.1379e-05
DEU | 1 | 22 | 17 | 6.74e-06 | 4.3995e-05
DEU | 1 | 22 | 18 | 0 | 4.5947e-05
DEU | 1 | 22 | 19 | 0 | 4.657e-05
DEU | 1 | 22 | 20 | 0 | 4.5534e-05
DEU | 1 | 22 | 21 | 0 | 4.281e-05
DEU | 1 | 22 | 22 | 0 | 3.9259e-05
DEU | 1 | 22 | 23 | 0 | 3.3428e-05
DEU | 1 | 22 | 24 | 0 | 2.7159e-05
DEU | 1 | 23 | 1 | 0 | 2.2297e-05
DEU | 1 | 23 | 2 | 0 | 1.9369e-05
DEU | 1 | 23 | 3 | 0 | 1.7819e-05
DEU | 1 | 23 | 4 | 0 | 1.698e-05
DEU | 1 | 23 | 5 | 0 | 1.8435e-05
DEU | 1 | 23 | 6 | 0 | 2.1309e-05
DEU | 1 | 23 | 7 | 0 | 2.4147e-05
DEU | 1 | 23 | 8 | 0 | 2.6177e-05
DEU | 1 | 23 | 9 | 0 | 2.4698e-05
DEU | 1 | 23 | 10 | 0 | 1.9794e-05
DEU | 1 | 23 | 11 | 4.894e-05 | 1.7789e-05
DEU | 1 | 23 | 12 | 1.974e-05 | 1.7543e-05
DEU | 1 | 23 | 13 | 2.303e-05 | 1.6202e-05
DEU | 1 | 23 | 14 | 2.487e-05 | 1.5172e-05
DEU | 1 | 23 | 15 | 2.31e-05 | 1.4825e-05
DEU | 1 | 23 | 16 | 1.445e-05 | 1.8148e-05
DEU | 1 | 23 | 17 | 7.45e-06 | 2.4231e-05
DEU | 1 | 23 | 18 | 0 | 2.8883e-05
DEU | 1 | 23 | 19 | 0 | 3.0925e-05
DEU | 1 | 23 | 20 | 0 | 3.0266e-05
DEU | 1 | 23 | 21 | 0 | 2.7506e-05
DEU | 1 | 23 | 22 | 0 | 2.3626e-05
DEU | 1 | 23 | 23 | 0 | 1.883e-05
DEU | 1 | 23 | 24 | 0 | 1.5232e-05
DEU | 1 | 24 | 1 | 0 | 1.3945e-05
DEU | 1 | 24 | 2 | 0 | 1.4346e-05
DEU | 1 | 24 | 3 | 0 | 1.6226e-05
DEU | 1 | 24 | 4 | 0 | 1.9687e-05
DEU | 1 | 24 | 5 | 0 | 2.4033e-05
DEU | 1 | 24 | 6 | 0 | 2.741e-05
DEU | 1 | 24 | 7 | 0 | 2.8793e-05
DEU | 1 | 24 | 8 | 0 | 2.8386e-05
DEU | 1 | 24 | 9 | 0 | 2.2872e-05
DEU | 1 | 24 | 10 | 0 | 1.5058e-05
DEU | 1 | 24 | 11 | 4.045e-05 | 1.4034e-05
DEU | 1 | 24 | 12 | 1.44e-05 | 1.4885e-05
DEU | 1 | 24 | 13 | 5.275e-05 | 1.6088e-05
DEU | 1 | 24 | 14 | 6.238e-05 | 1.7771e-05
DEU | 1 | 24 | 15 | 0.00011834 | 1.8854e-05
DEU | 1 | 24 | 16 | 0.00027821 | 2.3656e-05
DEU | 1 | 24 | 17 | 5.99e-05 | 3.0673e-05
DEU | 1 | 24 | 18 | 0 | 3.3056e-05
DEU | 1 | 24 | 19 | 0 | 3.0057e-05
DEU | 1 | 24 | 20 | 0 | 2.4435e-05
DEU | 1 | 24 | 21 | 0 | 1.8459e-05
DEU | 1 | 24 | 22 | 0 | 1.3939e-05
DEU | 1 | 24 | 23 | 0 | 1.0155e-05
DEU | 1 | 24 | 24 | 0 | 7.3166e-06
DEU | 1 | 25 | 1 | 0 | 5.9275e-06
DEU | 1 | 25 | 2 | 0 | 5.5803e-06
DEU | 1 | 25 | 3 | 0 | 5.8916e-06
DEU | 1 | 25 | 4 | 0 | 6.5383e-06
DEU | 1 | 25 | 5 | 0 | 7.0053e-06
DEU | 1 | 25 | 6 | 0 | 6.64e-06
DEU | 1 | 25 | 7 | 0 | 6.2209e-06
DEU | 1 | 25 | 8 | 0 | 6.7837e-06
DEU | 1 | 25 | 9 | 0 | 7.2029e-06
DEU | 1 | 25 | 10 | 0 | 7.7776e-06
DEU | 1 | 25 | 11 | 7.151e-05 | 9.4362e-06
DEU | 1 | 25 | 12 | 6.011e-05 | 1.0628e-05
DEU | 1 | 25 | 13 | 0.00027889 | 1.2609e-05
DEU | 1 | 25 | 14 | 0.00059517 | 1.4603e-05
DEU | 1 | 25 | 15 | 0.00040601 | 1.8693e-05
DEU | 1 | 25 | 16 | 0.00054069 | 3.0159e-05
DEU | 1 | 25 | 17 | 0.0004059 | 4.9498e-05
DEU | 1 | 25 | 18 | 0 | 7.3597e-05
DEU | 1 | 25 | 19 | 0 | 0.00010006
DEU | 1 | 25 | 20 | 0 | 0.00012222
DEU | 1 | 25 | 21 | 0 | 0.00013395
DEU | 1 | 25 | 22 | 0 | 0.00014139
DEU | 1 | 25 | 23 | 0 | 0.00014669
DEU | 1 | 25 | 24 | 0 | 0.00014865
DEU | 1 | 26 | 1 | 0 | 0.0001541
DEU | 1 | 26 | 2 | 0 | 0.00015955
DEU | 1 | 26 | 3 | 0 | 0.00016159
DEU | 1 | 26 | 4 | 0 | 0.00015612
DEU | 1 | 26 | 5 | 0 | 0.0001487
DEU | 1 | 26 | 6 | 0 | 0.00014629
DEU | 1 | 26 | 7 | 0 | 0.00014862
DEU | 1 | 26 | 8 | 0 | 0.00015351
DEU | 1 | 26 | 9 | 0 | 0.00014294
DEU | 1 | 26 | 10 | 0 | 0.00012439
DEU | 1 | 26 | 11 | 0.00042908 | 0.00011941
DEU | 1 | 26 | 12 | 0.00042433 | 0.0001225
DEU | 1 | 26 | 13 | 0.00068304 | 0.00013206
DEU | 1 | 26 | 14 | 0.00069402 | 0.00015049
DEU | 1 | 26 | 15 | 0.00048698 | 0.00017199
DEU | 1 | 26 | 16 | 0.00061273 | 0.00020113
DEU | 1 | 26 | 17 | 0.00039066 | 0.00022916
DEU | 1 | 26 | 18 | 1.285e-05 | 0.0002465
DEU | 1 | 26 | 19 | 0 | 0.00024397
DEU | 1 | 26 | 20 | 0 | 0.00021991
DEU | 1 | 26 | 21 | 0 | 0.00020063
DEU | 1 | 26 | 22 | 0 | 0.00018872
DEU | 1 | 26 | 23 | 0 | 0.00018769
DEU | 1 | 26 | 24 | 0 | 0.00018617
DEU | 1 | 27 | 1 | 0 | 0.00018584
DEU | 1 | 27 | 2 | 0 | 0.00018955
DEU | 1 | 27 | 3 | 0 | 0.00019554
DEU | 1 | 27 | 4 | 0 | 0.00019864
DEU | 1 | 27 | 5 | 0 | 0.00020464
DEU | 1 | 27 | 6 | 0 | 0.00022318
DEU | 1 | 27 | 7 | 0 | 0.00025445
DEU | 1 | 27 | 8 | 0 | 0.00028155
DEU | 1 | 27 | 9 | 0 | 0.00029962
DEU | 1 | 27 | 10 | 0 | 0.00031255
DEU | 1 | 27 | 11 | 0.0004347 | 0.00033406
DEU | 1 | 27 | 12 | 1.997e-05 | 0.00035659
DEU | 1 | 27 | 13 | 0.00011001 | 0.00037081
DEU | 1 | 27 | 14 | 5.889e-05 | 0.00038134
DEU | 1 | 27 | 15 | 5.711e-05 | 0.00038367
DEU | 1 | 27 | 16 | 2.511e-05 | 0.0003796
DEU | 1 | 27 | 17 | 9.62e-06 | 0.00035956
DEU | 1 | 27 | 18 | 0 | 0.00033282
DEU | 1 | 27 | 19 | 0 | 0.0003075
DEU | 1 | 27 | 20 | 0 | 0.00028105
DEU | 1 | 27 | 21 | 0 | 0.00025143
DEU | 1 | 27 | 22 | 0 | 0.00022773
DEU | 1 | 27 | 23 | 0 | 0.00020328
DEU | 1 | 27 | 24 | 0 | 0.00018345
DEU | 1 | 28 | 1 | 0 | 0.00016709
DEU | 1 | 28 | 2 | 0 | 0.00015387
DEU | 1 | 28 | 3 | 0 | 0.00014912
DEU | 1 | 28 | 4 | 0 | 0.00015286
DEU | 1 | 28 | 5 | 0 | 0.00016723
DEU | 1 | 28 | 6 | 0 | 0.00017243
DEU | 1 | 28 | 7 | 0 | 0.00017184
DEU | 1 | 28 | 8 | 0 | 0.00017433
DEU | 1 | 28 | 9 | 0 | 0.00017547
DEU | 1 | 28 | 10 | 0 | 0.00017034
DEU | 1 | 28 | 11 | 4.658e-05 | 0.00016511
DEU | 1 | 28 | 12 | 0.00034669 | 0.00016805
DEU | 1 | 28 | 13 | 0.00027087 | 0.0001767
DEU | 1 | 28 | 14 | 0.00055526 | 0.0001848
DEU | 1 | 28 | 15 | 0.00041288 | 0.0001924
DEU | 1 | 28 | 16 | 0.00059518 | 0.00020412
DEU | 1 | 28 | 17 | 0.00048138 | 0.00021973
DEU | 1 | 28 | 18 | 2.509e-05 | 0.00024027
DEU | 1 | 28 | 19 | 0 | 0.00026842
DEU | 1 | 28 | 20 | 0 | 0.00030781
DEU | 1 | 28 | 21 | 0 | 0.00035416
DEU | 1 | 28 | 22 | 0 | 0.00040158
DEU | 1 | 28 | 23 | 0 | 0.00044504
DEU | 1 | 28 | 24 | 0 | 0.00048403
DEU | 1 | 29 | 1 | 0 | 0.00051239
DEU | 1 | 29 | 2 | 0 | 0.00053417
DEU | 1 | 29 | 3 | 0 | 0.00054917
DEU | 1 | 29 | 4 | 0 | 0.00055198
DEU | 1 | 29 | 5 | 0 | 0.00054897
DEU | 1 | 29 | 6 | 0 | 0.00054415
DEU | 1 | 29 | 7 | 0 | 0.00053838
DEU | 1 | 29 | 8 | 0 | 0.00053129
DEU | 1 | 29 | 9 | 0 | 0.00051676
DEU | 1 | 29 | 10 | 0 | 0.0005018
DEU | 1 | 29 | 11 | 0.00047579 | 0.00048583
DEU | 1 | 29 | 12 | 5.458e-05 | 0.00046431
DEU | 1 | 29 | 13 | 2.546e-05 | 0.00043487
DEU | 1 | 29 | 14 | 3.213e-05 | 0.00039945
DEU | 1 | 29 | 15 | 6.96e-06 | 0.00037372
DEU | 1 | 29 | 16 | 0.00048428 | 0.00036172
DEU | 1 | 29 | 17 | 0.00021378 | 0.00035963
DEU | 1 | 29 | 18 | 1.06e-06 | 0.00035912
DEU | 1 | 29 | 19 | 0 | 0.0003661
DEU | 1 | 29 | 20 | 0 | 0.00038272
DEU | 1 | 29 | 21 | 0 | 0.00041644
DEU | 1 | 29 | 22 | 0 | 0.00045191
DEU | 1 | 29 | 23 | 0 | 0.00048429
DEU | 1 | 29 | 24 | 0 | 0.00050262
DEU | 1 | 30 | 1 | 0 | 0.00052129
DEU | 1 | 30 | 2 | 0 | 0.00053442
DEU | 1 | 30 | 3 | 0 | 0.00054816
DEU | 1 | 30 | 4 | 0 | 0.00055194
DEU | 1 | 30 | 5 | 0 | 0.00055787
DEU | 1 | 30 | 6 | 0 | 0.00056025
DEU | 1 | 30 | 7 | 0 | 0.00056312
DEU | 1 | 30 | 8 | 0 | 0.00056312
DEU | 1 | 30 | 9 | 0 | 0.00056585
DEU | 1 | 30 | 10 | 0 | 0.00056345
DEU | 1 | 30 | 11 | 1.733e-05 | 0.00055447
DEU | 1 | 30 | 12 | 2.422e-05 | 0.00054602
DEU | 1 | 30 | 13 | 1.851e-05 | 0.00053368
DEU | 1 | 30 | 14 | 0.00010222 | 0.000519
DEU | 1 | 30 | 15 | 0.00020235 | 0.00050805
DEU | 1 | 30 | 16 | 6.84e-05 | 0.00050277
DEU | 1 | 30 | 17 | 2.089e-05 | 0.00050198
DEU | 1 | 30 | 18 | 2.203e-05 | 0.00050573
DEU | 1 | 30 | 19 | 0 | 0.00051674
DEU | 1 | 30 | 20 | 0 | 0.00053221
DEU | 1 | 30 | 21 | 0 | 0.00054635
DEU | 1 | 30 | 22 | 0 | 0.00056312
DEU | 1 | 30 | 23 | 0 | 0.00057278
DEU | 1 | 30 | 24 | 0 | 0.00057512
DEU | 1 | 31 | 1 | 0 | 0.0005714
DEU | 1 | 31 | 2 | 0 | 0.00056553
DEU | 1 | 31 | 3 | 0 | 0.00055739
DEU | 1 | 31 | 4 | 0 | 0.00054684
DEU | 1 | 31 | 5 | 0 | 0.00054039
DEU | 1 | 31 | 6 | 0 | 0.00053579
DEU | 1 | 31 | 7 | 0 | 0.00053587
DEU | 1 | 31 | 8 | 0 | 0.00054043
DEU | 1 | 31 | 9 | 0 | 0.00054881
DEU | 1 | 31 | 10 | 0 | 0.00055616
DEU | 1 | 31 | 11 | 0.00046883 | 0.00056222
DEU | 1 | 31 | 12 | 0.000614 | 0.00056711
DEU | 1 | 31 | 13 | 0.00057994 | 0.0005719
DEU | 1 | 31 | 14 | 0.00037885 | 0.00057537
DEU | 1 | 31 | 15 | 0.00060851 | 0.00057687
DEU | 1 | 31 | 16 | 9.548e-05 | 0.0005788
DEU | 1 | 31 | 17 | 0.00033537 | 0.00057646
DEU | 1 | 31 | 18 | 0 | 0.00057074
DEU | 1 | 31 | 19 | 0 | 0.00056582
DEU | 1 | 31 | 20 | 0 | 0.00056226
DEU | 1 | 31 | 21 | 0 | 0.00055818
DEU | 1 | 31 | 22 | 0 | 0.00055832
DEU | 1 | 31 | 23 | 0 | 0.00055606
DEU | 1 | 31 | 24 | 0 | 0.00054724
DEU | 2 | 1 | 1 | 0 | 0.00053184
DEU | 2 | 1 | 2 | 0 | 0.00050877
DEU | 2 | 1 | 3 | 0 | 0.00047841
DEU | 2 | 1 | 4 | 0 | 0.00044746
DEU | 2 | 1 | 5 | 0 | 0.00041667
DEU | 2 | 1 | 6 | 0 | 0.00038461
DEU | 2 | 1 | 7 | 0 | 0.00034838
DEU | 2 | 1 | 8 | 0 | 0.00030623
DEU | 2 | 1 | 9 | 0 | 0.00026118
DEU | 2 | 1 | 10 | 0 | 0.00021484
DEU | 2 | 1 | 11 | 4.573e-05 | 0.00017607
DEU | 2 | 1 | 12 | 0.0001321 | 0.00015038
DEU | 2 | 1 | 13 | 0.00010866 | 0.00012331
DEU | 2 | 1 | 14 | 0.00013878 | 0.00010632
DEU | 2 | 1 | 15 | 9.707e-05 | 0.00010025
DEU | 2 | 1 | 16 | 0.00011967 | 0.00010146
DEU | 2 | 1 | 17 | 0.00011092 | 9.8194e-05
DEU | 2 | 1 | 18 | 5.557e-05 | 9.0799e-05
DEU | 2 | 1 | 19 | 0 | 8.1566e-05
DEU | 2 | 1 | 20 | 0 | 7.1981e-05
DEU | 2 | 1 | 21 | 0 | 6.1646e-05
DEU | 2 | 1 | 22 | 0 | 5.5473e-05
DEU | 2 | 1 | 23 | 0 | 5.2013e-05
DEU | 2 | 1 | 24 | 0 | 5.6102e-05
DEU | 2 | 2 | 1 | 0 | 6.6185e-05
DEU | 2 | 2 | 2 | 0 | 7.9273e-05
DEU | 2 | 2 | 3 | 0 | 9.2745e-05
DEU | 2 | 2 | 4 | 0 | 0.00011111
DEU | 2 | 2 | 5 | 0 | 0.00013341
DEU | 2 | 2 | 6 | 0 | 0.00014995
DEU | 2 | 2 | 7 | 0 | 0.00015779
DEU | 2 | 2 | 8 | 0 | 0.00015791
DEU | 2 | 2 | 9 | 0 | 0.00015634
DEU | 2 | 2 | 10 | 0 | 0.00015862
DEU | 2 | 2 | 11 | 2.51e-06 | 0.00017097
DEU | 2 | 2 | 12 | 1.777e-05 | 0.00020025
DEU | 2 | 2 | 13 | 3.913e-05 | 0.00022996
DEU | 2 | 2 | 14 | 6.526e-05 | 0.00023685
DEU | 2 | 2 | 15 | 0.00012399 | 0.0002304
DEU | 2 | 2 | 16 | 2.441e-05 | 0.00022671
DEU | 2 | 2 | 17 | 1.549e-05 | 0.00022649
DEU | 2 | 2 | 18 | 0 | 0.00022241
DEU | 2 | 2 | 19 | 0 | 0.00021117
DEU | 2 | 2 | 20 | 0 | 0.00019723
DEU | 2 | 2 | 21 | 0 | 0.00018196
DEU | 2 | 2 | 22 | 0 | 0.00016298
DEU | 2 | 2 | 23 | 0 | 0.00014985
DEU | 2 | 2 | 24 | 0 | 0.00013924
DEU | 2 | 3 | 1 | 0 | 0.00013281
DEU | 2 | 3 | 2 | 0 | 0.00012338
DEU | 2 | 3 | 3 | 0 | 0.00011225
DEU | 2 | 3 | 4 | 0 | 0.00011352
DEU | 2 | 3 | 5 | 0 | 0.00012521
DEU | 2 | 3 | 6 | 0 | 0.00012422
DEU | 2 | 3 | 7 | 0 | 0.00011373
DEU | 2 | 3 | 8 | 0 | 0.00010826
DEU | 2 | 3 | 9 | 0 | 0.00011112
DEU | 2 | 3 | 10 | 2e-08 | 0.00013497
DEU | 2 | 3 | 11 | 7.2e-05 | 0.00017495
DEU | 2 | 3 | 12 | 0.0001197 | 0.00022639
DEU | 2 | 3 | 13 | 3.837e-05 | 0.00027538
DEU | 2 | 3 | 14 | 3.888e-05 | 0.00031705
DEU | 2 | 3 | 15 | 0.00033779 | 0.00036165
DEU | 2 | 3 | 16 | 0.00014725 | 0.00040444
DEU | 2 | 3 | 17 | 0.0001354 | 0.00044367
DEU | 2 | 3 | 18 | 0.00013887 | 0.00047134
DEU | 2 | 3 | 19 | 0 | 0.00048438
DEU | 2 | 3 | 20 | 0 | 0.00047353
DEU | 2 | 3 | 21 | 0 | 0.00044354
DEU | 2 | 3 | 22 | 0 | 0.00041562
DEU | 2 | 3 | 23 | 0 | 0.0003852
DEU | 2 | 3 | 24 | 0 | 0.00035365
DEU | 2 | 4 | 1 | 0 | 0.0003189
DEU | 2 | 4 | 2 | 0 | 0.00028458
DEU | 2 | 4 | 3 | 0 | 0.00025034
DEU | 2 | 4 | 4 | 0 | 0.00022255
DEU | 2 | 4 | 5 | 0 | 0.00020955
DEU | 2 | 4 | 6 | 0 | 0.00022471
DEU | 2 | 4 | 7 | 0 | 0.00026011
DEU | 2 | 4 | 8 | 0 | 0.00031097
DEU | 2 | 4 | 9 | 0 | 0.00035384
DEU | 2 | 4 | 10 | 0 | 0.00040336
DEU | 2 | 4 | 11 | 1.1e-06 | 0.000439
DEU | 2 | 4 | 12 | 2.133e-05 | 0.00046823
DEU | 2 | 4 | 13 | 3.012e-05 | 0.00047651
DEU | 2 | 4 | 14 | 3.169e-05 | 0.00047229
DEU | 2 | 4 | 15 | 3.492e-05 | 0.00047027
DEU | 2 | 4 | 16 | 2.682e-05 | 0.00046495
DEU | 2 | 4 | 17 | 0.00034739 | 0.00045264
DEU | 2 | 4 | 18 | 0.00014274 | 0.00044406
DEU | 2 | 4 | 19 | 0 | 0.0004453
DEU | 2 | 4 | 20 | 0 | 0.00045222
DEU | 2 | 4 | 21 | 0 | 0.00045288
DEU | 2 | 4 | 22 | 0 | 0.00044965
DEU | 2 | 4 | 23 | 0 | 0.00044282
DEU | 2 | 4 | 24 | 0 | 0.00044227
DEU | 2 | 5 | 1 | 0 | 0.00043784
DEU | 2 | 5 | 2 | 0 | 0.00043964
DEU | 2 | 5 | 3 | 0 | 0.00043988
DEU | 2 | 5 | 4 | 0 | 0.00044296
DEU | 2 | 5 | 5 | 0 | 0.00044012
DEU | 2 | 5 | 6 | 0 | 0.00045117
DEU | 2 | 5 | 7 | 0 | 0.0004595
DEU | 2 | 5 | 8 | 0 | 0.00046268
DEU | 2 | 5 | 9 | 0 | 0.00045169
DEU | 2 | 5 | 10 | 0.00025365 | 0.00044326
DEU | 2 | 5 | 11 | 0.00045113 | 0.00044172
DEU | 2 | 5 | 12 | 0.00061246 | 0.00043397
DEU | 2 | 5 | 13 | 0.00018493 | 0.00040151
DEU | 2 | 5 | 14 | 5.495e-05 | 0.00035289
DEU | 2 | 5 | 15 | 0.00013343 | 0.00030144
DEU | 2 | 5 | 16 | 0.0003293 | 0.00026557
DEU | 2 | 5 | 17 | 1.688e-05 | 0.00023774
DEU | 2 | 5 | 18 | 4.37e-06 | 0.00021044
DEU | 2 | 5 | 19 | 0 | 0.00018653
DEU | 2 | 5 | 20 | 0 | 0.00016507
DEU | 2 | 5 | 21 | 0 | 0.00015017
DEU | 2 | 5 | 22 | 0 | 0.00015027
DEU | 2 | 5 | 23 | 0 | 0.00015134
DEU | 2 | 5 | 24 | 0 | 0.00014766
DEU | 2 | 6 | 1 | 0 | 0.00014335
DEU | 2 | 6 | 2 | 0 | 0.0001411
DEU | 2 | 6 | 3 | 0 | 0.00014097
DEU | 2 | 6 | 4 | 0 | 0.00013376
DEU | 2 | 6 | 5 | 0 | 0.00012416
DEU | 2 | 6 | 6 | 0 | 0.00011376
DEU | 2 | 6 | 7 | 0 | 0.00010346
DEU | 2 | 6 | 8 | 0 | 9.0607e-05
DEU | 2 | 6 | 9 | 0 | 7.4388e-05
DEU | 2 | 6 | 10 | 0.00022992 | 7.0705e-05
DEU | 2 | 6 | 11 | 0.00055526 | 7.2196e-05
DEU | 2 | 6 | 12 | 0.00062978 | 7.4801e-05
DEU | 2 | 6 | 13 | 0.00065076 | 7.5417e-05
DEU | 2 | 6 | 14 | 0.00066596 | 7.3723e-05
DEU | 2 | 6 | 15 | 0.00067863 | 7.4831e-05
DEU | 2 | 6 | 16 | 0.00065243 | 7.9812e-05
DEU | 2 | 6 | 17 | 0.00038129 | 8.65e-05
DEU | 2 | 6 | 18 | 0.00014444 | 8.759e-05
DEU | 2 | 6 | 19 | 0 | 8.2004e-05
DEU | 2 | 6 | 20 | 0 | 7.3729e-05
DEU | 2 | 6 | 21 | 0 | 6.4999e-05
DEU | 2 | 6 | 22 | 0 | 6.0173e-05
DEU | 2 | 6 | 23 | 0 | 5.2581e-05
DEU | 2 | 6 | 24 | 0 | 4.6031e-05
DEU | 2 | 7 | 1 | 0 | 4.2295e-05
DEU | 2 | 7 | 2 | 0 | 4.1283e-05
DEU | 2 | 7 | 3 | 0 | 4.2008e-05
DEU | 2 | 7 | 4 | 0 | 4.3115e-05
DEU | 2 | 7 | 5 | 0 | 4.6702e-05
DEU | 2 | 7 | 6 | 0 | 4.9145e-05
DEU | 2 | 7 | 7 | 0 | 4.754e-05
DEU | 2 | 7 | 8 | 0 | 3.9924e-05
DEU | 2 | 7 | 9 | 0 | 3.2344e-05
DEU | 2 | 7 | 10 | 1.197e-05 | 3.1392e-05
DEU | 2 | 7 | 11 | 0.00037389 | 3.3188e-05
DEU | 2 | 7 | 12 | 0.00046952 | 3.4631e-05
DEU | 2 | 7 | 13 | 0.0001503 | 3.6344e-05
DEU | 2 | 7 | 14 | 0.00013562 | 3.5326e-05
DEU | 2 | 7 | 15 | 2.837e-05 | 2.8955e-05
DEU | 2 | 7 | 16 | 4.883e-05 | 2.7871e-05
DEU | 2 | 7 | 17 | 1.928e-05 | 2.9775e-05
DEU | 2 | 7 | 18 | 0.0001137 | 2.8392e-05
DEU | 2 | 7 | 19 | 0 | 2.48e-05
DEU | 2 | 7 | 20 | 0 | 2.1154e-05
DEU | 2 | 7 | 21 | 0 | 1.813e-05
DEU | 2 | 7 | 22 | 0 | 1.6998e-05
DEU | 2 | 7 | 23 | 0 | 1.5831e-05
DEU | 2 | 7 | 24 | 0 | 1.5591e-05
DEU | 2 | 8 | 1 | 0 | 1.6016e-05
DEU | 2 | 8 | 2 | 0 | 1.7645e-05
DEU | 2 | 8 | 3 | 0 | 1.9746e-05
DEU | 2 | 8 | 4 | 0 | 2.1345e-05
DEU | 2 | 8 | 5 | 0 | 2.4279e-05
DEU | 2 | 8 | 6 | 0 | 2.7309e-05
DEU | 2 | 8 | 7 | 0 | 2.9817e-05
DEU | 2 | 8 | 8 | 0 | 2.9979e-05
DEU | 2 | 8 | 9 | 0 | 2.8817e-05
DEU | 2 | 8 | 10 | 1.17e-06 | 3.0614e-05
DEU | 2 | 8 | 11 | 0.00013642 | 3.2619e-05
DEU | 2 | 8 | 12 | 4.627e-05 | 3.4661e-05
DEU | 2 | 8 | 13 | 9.086e-05 | 3.7242e-05
DEU | 2 | 8 | 14 | 0.000193 | 3.6787e-05
DEU | 2 | 8 | 15 | 0.00035434 | 3.2871e-05
DEU | 2 | 8 | 16 | 8.635e-05 | 3.2422e-05
DEU | 2 | 8 | 17 | 4.75e-06 | 3.6374e-05
DEU | 2 | 8 | 18 | 5.641e-05 | 3.8487e-05
DEU | 2 | 8 | 19 | 0 | 3.7379e-05
DEU | 2 | 8 | 20 | 0 | 3.4104e-05
DEU | 2 | 8 | 21 | 0 | 2.9763e-05
DEU | 2 | 8 | 22 | 0 | 2.5153e-05
DEU | 2 | 8 | 23 | 0 | 2.0405e-05
DEU | 2 | 8 | 24 | 0 | 1.6034e-05
DEU | 2 | 9 | 1 | 0 | 1.3059e-05
DEU | 2 | 9 | 2 | 0 | 1.1262e-05
DEU | 2 | 9 | 3 | 0 | 1.0646e-05
DEU | 2 | 9 | 4 | 0 | 1.0514e-05
DEU | 2 | 9 | 5 | 0 | 1.0502e-05
DEU | 2 | 9 | 6 | 0 | 1.0388e-05
DEU | 2 | 9 | 7 | 0 | 9.5679e-06
DEU | 2 | 9 | 8 | 0 | 7.9273e-06
DEU | 2 | 9 | 9 | 0 | 6.4604e-06
DEU | 2 | 9 | 10 | 1.43e-06 | 6.2808e-06
DEU | 2 | 9 | 11 | 0.00015526 | 5.1432e-06
DEU | 2 | 9 | 12 | 2.507e-05 | 4.1373e-06
DEU | 2 | 9 | 13 | 0.00012128 | 3.4547e-06
DEU | 2 | 9 | 14 | 2.158e-05 | 3.1853e-06
DEU | 2 | 9 | 15 | 6.962e-05 | 3.0117e-06
DEU | 2 | 9 | 16 | 3.752e-05 | 2.5327e-06
DEU | 2 | 9 | 17 | 0.00012276 | 2.2573e-06
DEU | 2 | 9 | 18 | 0.00027937 | 1.7064e-06
DEU | 2 | 9 | 19 | 0 | 1.1616e-06
DEU | 2 | 9 | 20 | 0 | 8.5021e-07
DEU | 2 | 9 | 21 | 0 | 8.4422e-07
DEU | 2 | 9 | 22 | 0 | 1.2693e-06
DEU | 2 | 9 | 23 | 0 | 2.2932e-06
DEU | 2 | 9 | 24 | 0 | 3.9697e-06
DEU | 2 | 10 | 1 | 0 | 5.9575e-06
DEU | 2 | 10 | 2 | 0 | 8.3405e-06
DEU | 2 | 10 | 3 | 0 | 1.1137e-05
DEU | 2 | 10 | 4 | 0 | 1.2125e-05
DEU | 2 | 10 | 5 | 0 | 1.3118e-05
DEU | 2 | 10 | 6 | 0 | 1.5974e-05
DEU | 2 | 10 | 7 | 0 | 1.9435e-05
DEU | 2 | 10 | 8 | 0 | 2.2147e-05
DEU | 2 | 10 | 9 | 0 | 2.2656e-05
DEU | 2 | 10 | 10 | 0.00011883 | 2.7943e-05
DEU | 2 | 10 | 11 | 9.249e-05 | 3.8571e-05
DEU | 2 | 10 | 12 | 7.848e-05 | 5.0522e-05
DEU | 2 | 10 | 13 | 5.477e-05 | 6.2329e-05
DEU | 2 | 10 | 14 | 7.83e-05 | 7.5717e-05
DEU | 2 | 10 | 15 | 6.632e-05 | 8.4638e-05
DEU | 2 | 10 | 16 | 8.92e-05 | 0.00010007
DEU | 2 | 10 | 17 | 3.008e-05 | 0.00013772
DEU | 2 | 10 | 18 | 2.246e-05 | 0.00017637
DEU | 2 | 10 | 19 | 0 | 0.00020488
DEU | 2 | 10 | 20 | 0 | 0.0002288
DEU | 2 | 10 | 21 | 0 | 0.00024701
DEU | 2 | 10 | 22 | 0 | 0.00026053
DEU | 2 | 10 | 23 | 0 | 0.00026289
DEU | 2 | 10 | 24 | 0 | 0.00025487
DEU | 2 | 11 | 1 | 0 | 0.00024766
DEU | 2 | 11 | 2 | 0 | 0.0002437
DEU | 2 | 11 | 3 | 0 | 0.0002442
DEU | 2 | 11 | 4 | 0 | 0.00024309
DEU | 2 | 11 | 5 | 0 | 0.00024565
DEU | 2 | 11 | 6 | 0 | 0.00025133
DEU | 2 | 11 | 7 | 0 | 0.00025651
DEU | 2 | 11 | 8 | 0 | 0.00025148
DEU | 2 | 11 | 9 | 0 | 0.00023641
DEU | 2 | 11 | 10 | 6.838e-05 | 0.00024751
DEU | 2 | 11 | 11 | 0.00016298 | 0.00027037
DEU | 2 | 11 | 12 | 0.00056995 | 0.00027716
DEU | 2 | 11 | 13 | 0.00038784 | 0.00027053
DEU | 2 | 11 | 14 | 4.665e-05 | 0.00026007
DEU | 2 | 11 | 15 | 3.668e-05 | 0.0002433
DEU | 2 | 11 | 16 | 6.391e-05 | 0.00023488
DEU | 2 | 11 | 17 | 2.468e-05 | 0.00024349
DEU | 2 | 11 | 18 | 2.278e-05 | 0.00024494
DEU | 2 | 11 | 19 | 0 | 0.00023221
DEU | 2 | 11 | 20 | 0 | 0.00021234
DEU | 2 | 11 | 21 | 0 | 0.00018887
DEU | 2 | 11 | 22 | 0 | 0.00017056
DEU | 2 | 11 | 23 | 0 | 0.00015582
DEU | 2 | 11 | 24 | 0 | 0.0001466
DEU | 2 | 12 | 1 | 0 | 0.00014454
DEU | 2 | 12 | 2 | 0 | 0.00014599
DEU | 2 | 12 | 3 | 0 | 0.00014916
DEU | 2 | 12 | 4 | 0 | 0.0001393
DEU | 2 | 12 | 5 | 0 | 0.0001227
DEU | 2 | 12 | 6 | 0 | 0.00010703
DEU | 2 | 12 | 7 | 0 | 9.0655e-05
DEU | 2 | 12 | 8 | 0 | 7.1915e-05
DEU | 2 | 12 | 9 | 0 | 5.3905e-05
DEU | 2 | 12 | 10 | 0.00037983 | 5.4491e-05
DEU | 2 | 12 | 11 | 0.00051935 | 5.1725e-05
DEU | 2 | 12 | 12 | 0.00059055 | 4.4379e-05
DEU | 2 | 12 | 13 | 0.00062403 | 4.3582e-05
DEU | 2 | 12 | 14 | 0.00062855 | 4.8276e-05
DEU | 2 | 12 | 15 | 0.00062009 | 5.1516e-05
DEU | 2 | 12 | 16 | 0.00058362 | 4.9983e-05
DEU | 2 | 12 | 17 | 0.00020739 | 5.3785e-05
DEU | 2 | 12 | 18 | 1.378e-05 | 5.1402e-05
DEU | 2 | 12 | 19 | 0 | 4.3067e-05
DEU | 2 | 12 | 20 | 0 | 3.3943e-05
DEU | 2 | 12 | 21 | 0 | 2.5794e-05
DEU | 2 | 12 | 22 | 0 | 1.7501e-05
DEU | 2 | 12 | 23 | 0 | 1.1604e-05
DEU | 2 | 12 | 24 | 0 | 8.9332e-06
DEU | 2 | 13 | 1 | 0 | 7.3046e-06
DEU | 2 | 13 | 2 | 0 | 6.203e-06
DEU | 2 | 13 | 3 | 0 | 5.8916e-06
DEU | 2 | 13 | 4 | 0 | 5.3947e-06
DEU | 2 | 13 | 5 | 0 | 5.5024e-06
DEU | 2 | 13 | 6 | 0 | 5.7359e-06
DEU | 2 | 13 | 7 | 0 | 5.694e-06
DEU | 2 | 13 | 8 | 0 | 4.3349e-06
DEU | 2 | 13 | 9 | 0 | 2.8859e-06
DEU | 2 | 13 | 10 | 6.439e-05 | 2.9159e-06
DEU | 2 | 13 | 11 | 8.719e-05 | 2.5806e-06
DEU | 2 | 13 | 12 | 0.00047226 | 1.9519e-06
DEU | 2 | 13 | 13 | 0.00044892 | 1.5627e-06
DEU | 2 | 13 | 14 | 0.00044246 | 1.5088e-06
DEU | 2 | 13 | 15 | 0.00049162 | 1.7663e-06
DEU | 2 | 13 | 16 | 9.462e-05 | 1.6286e-06
DEU | 2 | 13 | 17 | 1.666e-05 | 1.7543e-06
DEU | 2 | 13 | 18 | 7.57e-05 | 1.9699e-06
DEU | 2 | 13 | 19 | 0 | 2.7602e-06
DEU | 2 | 13 | 20 | 0 | 6.0293e-06
DEU | 2 | 13 | 21 | 0 | 1.3502e-05
DEU | 2 | 13 | 22 | 0 | 2.5351e-05
DEU | 2 | 13 | 23 | 0 | 3.9062e-05
DEU | 2 | 13 | 24 | 0 | 5.1468e-05
DEU | 2 | 14 | 1 | 0 | 6.0545e-05
DEU | 2 | 14 | 2 | 0 | 6.7215e-05
DEU | 2 | 14 | 3 | 0 | 7.1651e-05
DEU | 2 | 14 | 4 | 0 | 7.495e-05
DEU | 2 | 14 | 5 | 0 | 7.9591e-05
DEU | 2 | 14 | 6 | 0 | 8.6626e-05
DEU | 2 | 14 | 7 | 0 | 9.7343e-05
DEU | 2 | 14 | 8 | 0 | 0.00010475
DEU | 2 | 14 | 9 | 0 | 0.00010381
DEU | 2 | 14 | 10 | 2.192e-05 | 0.00011667
DEU | 2 | 14 | 11 | 2.931e-05 | 0.00014966
DEU | 2 | 14 | 12 | 3.622e-05 | 0.00016918
DEU | 2 | 14 | 13 | 4.779e-05 | 0.00017554
DEU | 2 | 14 | 14 | 7.536e-05 | 0.00017466
DEU | 2 | 14 | 15 | 5.719e-05 | 0.0001654
DEU | 2 | 14 | 16 | 5.05e-05 | 0.00016148
DEU | 2 | 14 | 17 | 6.991e-05 | 0.00017363
DEU | 2 | 14 | 18 | 3.875e-05 | 0.00018046
DEU | 2 | 14 | 19 | 0 | 0.00017445
DEU | 2 | 14 | 20 | 0 | 0.00016043
DEU | 2 | 14 | 21 | 0 | 0.00014201
DEU | 2 | 14 | 22 | 0 | 0.00012623
DEU | 2 | 14 | 23 | 0 | 0.0001088
DEU | 2 | 14 | 24 | 0 | 9.0919e-05
DEU | 2 | 15 | 1 | 0 | 7.4513e-05
DEU | 2 | 15 | 2 | 0 | 5.9832e-05
DEU | 2 | 15 | 3 | 0 | 4.6624e-05
DEU | 2 | 15 | 4 | 0 | 3.9259e-05
DEU | 2 | 15 | 5 | 0 | 3.535e-05
DEU | 2 | 15 | 6 | 0 | 3.308e-05
DEU | 2 | 15 | 7 | 0 | 3.1602e-05
DEU | 2 | 15 | 8 | 0 | 2.7201e-05
DEU | 2 | 15 | 9 | 0 | 2.0992e-05
DEU | 2 | 15 | 10 | 4.185e-05 | 1.7986e-05
DEU | 2 | 15 | 11 | 5.171e-05 | 1.8591e-05
DEU | 2 | 15 | 12 | 3.367e-05 | 1.6825e-05
DEU | 2 | 15 | 13 | 2.946e-05 | 1.2765e-05
DEU | 2 | 15 | 14 | 3.406e-05 | 8.6997e-06
DEU | 2 | 15 | 15 | 3.731e-05 | 5.3228e-06
DEU | 2 | 15 | 16 | 4.457e-05 | 4.2511e-06
DEU | 2 | 15 | 17 | 2.713e-05 | 5.1073e-06
DEU | 2 | 15 | 18 | 1.55e-06 | 5.8198e-06
DEU | 2 | 15 | 19 | 0 | 5.8018e-06
DEU | 2 | 15 | 20 | 0 | 5.4665e-06
DEU | 2 | 15 | 21 | 0 | 5.2869e-06
DEU | 2 | 15 | 22 | 0 | 4.5804e-06
DEU | 2 | 15 | 23 | 0 | 4.0954e-06
DEU | 2 | 15 | 24 | 0 | 3.9337e-06
DEU | 2 | 16 | 1 | 0 | 3.8559e-06
DEU | 2 | 16 | 2 | 0 | 3.8798e-06
DEU | 2 | 16 | 3 | 0 | 3.7661e-06
DEU | 2 | 16 | 4 | 0 | 3.5146e-06
DEU | 2 | 16 | 5 | 0 | 2.8859e-06
DEU | 2 | 16 | 6 | 0 | 2.3111e-06
DEU | 2 | 16 | 7 | 0 | 1.7723e-06
DEU | 2 | 16 | 8 | 0 | 1.2633e-06
DEU | 2 | 16 | 9 | 0 | 7.1849e-07
DEU | 2 | 16 | 10 | 4.5e-06 | 3.9517e-07
DEU | 2 | 16 | 11 | 0.00016977 | 2.874e-07
DEU | 2 | 16 | 12 | 6.081e-05 | 2.6943e-07
DEU | 2 | 16 | 13 | 0.00010263 | 2.6943e-07
DEU | 2 | 16 | 14 | 6.936e-05 | 2.874e-07
DEU | 2 | 16 | 15 | 7.089e-05 | 3.5326e-07
DEU | 2 | 16 | 16 | 4.556e-05 | 5.8078e-07
DEU | 2 | 16 | 17 | 2.808e-05 | 8.3824e-07
DEU | 2 | 16 | 18 | 3.96e-06 | 9.1607e-07
DEU | 2 | 16 | 19 | 0 | 7.8435e-07
DEU | 2 | 16 | 20 | 0 | 6.7059e-07
DEU | 2 | 16 | 21 | 0 | 5.3288e-07
DEU | 2 | 16 | 22 | 0 | 4.3708e-07
DEU | 2 | 16 | 23 | 0 | 3.8918e-07
DEU | 2 | 16 | 24 | 0 | 3.8319e-07
DEU | 2 | 17 | 1 | 0 | 4.9695e-07
DEU | 2 | 17 | 2 | 0 | 6.5862e-07
DEU | 2 | 17 | 3 | 0 | 7.7238e-07
DEU | 2 | 17 | 4 | 0 | 6.9454e-07
DEU | 2 | 17 | 5 | 0 | 5.688e-07
DEU | 2 | 17 | 6 | 0 | 5.0893e-07
DEU | 2 | 17 | 7 | 0 | 5.1492e-07
DEU | 2 | 17 | 8 | 0 | 3.9517e-07
DEU | 2 | 17 | 9 | 0 | 2.0956e-07
DEU | 2 | 17 | 10 | 3.167e-05 | 1.5567e-07
DEU | 2 | 17 | 11 | 3.675e-05 | 2.8141e-07
DEU | 2 | 17 | 12 | 5.449e-05 | 3.4727e-07
DEU | 2 | 17 | 13 | 4.729e-05 | 4.4307e-07
DEU | 2 | 17 | 14 | 6.146e-05 | 8.6817e-07
DEU | 2 | 17 | 15 | 4.849e-05 | 1.4669e-06
DEU | 2 | 17 | 16 | 6.478e-05 | 1.904e-06
DEU | 2 | 17 | 17 | 3.567e-05 | 3.311e-06
DEU | 2 | 17 | 18 | 1.833e-05 | 4.6283e-06
DEU | 2 | 17 | 19 | 0 | 4.7121e-06
DEU | 2 | 17 | 20 | 0 | 4.0954e-06
DEU | 2 | 17 | 21 | 0 | 3.329e-06
DEU | 2 | 17 | 22 | 0 | 3.0476e-06
DEU | 2 | 17 | 23 | 0 | 3.1973e-06
DEU | 2 | 17 | 24 | 0 | 3.3051e-06
DEU | 2 | 18 | 1 | 0 | 3.3949e-06
DEU | 2 | 18 | 2 | 0 | 3.311e-06
DEU | 2 | 18 | 3 | 0 | 3.1673e-06
DEU | 2 | 18 | 4 | 0 | 3.335e-06
DEU | 2 | 18 | 5 | 0 | 3.5206e-06
DEU | 2 | 18 | 6 | 0 | 3.4008e-06
DEU | 2 | 18 | 7 | 0 | 3.1374e-06
DEU | 2 | 18 | 8 | 0 | 2.383e-06
DEU | 2 | 18 | 9 | 0 | 1.916e-06
DEU | 2 | 18 | 10 | 4.9e-06 | 2.5985e-06
DEU | 2 | 18 | 11 | 1.151e-05 | 3.4966e-06
DEU | 2 | 18 | 12 | 5.671e-05 | 5.0594e-06
DEU | 2 | 18 | 13 | 5.891e-05 | 7.616e-06
DEU | 2 | 18 | 14 | 5.932e-05 | 1.0508e-05
DEU | 2 | 18 | 15 | 5.874e-05 | 1.3077e-05
DEU | 2 | 18 | 16 | 5.442e-05 | 1.7549e-05
DEU | 2 | 18 | 17 | 3.686e-05 | 2.3309e-05
DEU | 2 | 18 | 18 | 4.486e-05 | 2.8524e-05
DEU | 2 | 18 | 19 | 0 | 3.3709e-05
DEU | 2 | 18 | 20 | 0 | 3.8343e-05
DEU | 2 | 18 | 21 | 0 | 4.5738e-05
DEU | 2 | 18 | 22 | 0 | 5.8665e-05
DEU | 2 | 18 | 23 | 0 | 7.5813e-05
DEU | 2 | 18 | 24 | 0 | 9.329e-05
DEU | 2 | 19 | 1 | 0 | 0.00011152
DEU | 2 | 19 | 2 | 0 | 0.00013084
DEU | 2 | 19 | 3 | 0 | 0.00014689
DEU | 2 | 19 | 4 | 0 | 0.00015412
DEU | 2 | 19 | 5 | 0 | 0.00015692
DEU | 2 | 19 | 6 | 0 | 0.00015801
DEU | 2 | 19 | 7 | 0 | 0.00016107
DEU | 2 | 19 | 8 | 0 | 0.00016197
DEU | 2 | 19 | 9 | 0 | 0.00015874
DEU | 2 | 19 | 10 | 4.687e-05 | 0.00015843
DEU | 2 | 19 | 11 | 3.908e-05 | 0.00016264
DEU | 2 | 19 | 12 | 2.627e-05 | 0.00016944
DEU | 2 | 19 | 13 | 3.784e-05 | 0.00017154
DEU | 2 | 19 | 14 | 7.41e-05 | 0.00016392
DEU | 2 | 19 | 15 | 5.49e-05 | 0.00014954
DEU | 2 | 19 | 16 | 5.924e-05 | 0.00013969
DEU | 2 | 19 | 17 | 7.837e-05 | 0.00014434
DEU | 2 | 19 | 18 | 3.993e-05 | 0.00014795
DEU | 2 | 19 | 19 | 0 | 0.00014591
DEU | 2 | 19 | 20 | 0 | 0.00014111
DEU | 2 | 19 | 21 | 0 | 0.00013738
DEU | 2 | 19 | 22 | 0 | 0.00014057
DEU | 2 | 19 | 23 | 0 | 0.00014402
DEU | 2 | 19 | 24 | 0 | 0.00014699
DEU | 2 | 20 | 1 | 0 | 0.00015072
DEU | 2 | 20 | 2 | 0 | 0.00015443
DEU | 2 | 20 | 3 | 0 | 0.00015884
DEU | 2 | 20 | 4 | 0 | 0.00015794
DEU | 2 | 20 | 5 | 0 | 0.00015623
DEU | 2 | 20 | 6 | 0 | 0.00015303
DEU | 2 | 20 | 7 | 0 | 0.00014744
DEU | 2 | 20 | 8 | 0 | 0.00013452
DEU | 2 | 20 | 9 | 0 | 0.00013255
DEU | 2 | 20 | 10 | 0.00013381 | 0.00015842
DEU | 2 | 20 | 11 | 0.00015654 | 0.00016502
DEU | 2 | 20 | 12 | 5.409e-05 | 0.00015914
DEU | 2 | 20 | 13 | 4.054e-05 | 0.000155
DEU | 2 | 20 | 14 | 5.331e-05 | 0.00015113
DEU | 2 | 20 | 15 | 8.842e-05 | 0.00013832
DEU | 2 | 20 | 16 | 0.00061892 | 0.00012618
DEU | 2 | 20 | 17 | 8.301e-05 | 0.00013337
DEU | 2 | 20 | 18 | 9.68e-06 | 0.00014623
DEU | 2 | 20 | 19 | 0 | 0.00014828
DEU | 2 | 20 | 20 | 0 | 0.00014215
DEU | 2 | 20 | 21 | 0 | 0.00013197
DEU | 2 | 20 | 22 | 0 | 0.00012277
DEU | 2 | 20 | 23 | 0 | 0.00011264
DEU | 2 | 20 | 24 | 0 | 0.00010272
DEU | 2 | 21 | 1 | 0 | 9.7679e-05
DEU | 2 | 21 | 2 | 0 | 9.8217e-05
DEU | 2 | 21 | 3 | 0 | 0.00010166
DEU | 2 | 21 | 4 | 0 | 0.0001029
DEU | 2 | 21 | 5 | 0 | 0.00010374
DEU | 2 | 21 | 6 | 0 | 0.00010383
DEU | 2 | 21 | 7 | 0 | 0.00010421
DEU | 2 | 21 | 8 | 0 | 9.8684e-05
DEU | 2 | 21 | 9 | 0 | 0.00010631
DEU | 2 | 21 | 10 | 0.00041898 | 0.00013171
DEU | 2 | 21 | 11 | 0.00029614 | 0.00013186
DEU | 2 | 21 | 12 | 0.00012897 | 0.00012014
DEU | 2 | 21 | 13 | 0.00014746 | 0.00011059
DEU | 2 | 21 | 14 | 0.00020824 | 0.00010887
DEU | 2 | 21 | 15 | 0.0005969 | 0.00010857
DEU | 2 | 21 | 16 | 0.00021277 | 9.8158e-05
DEU | 2 | 21 | 17 | 7.998e-05 | 9.9421e-05
DEU | 2 | 21 | 18 | 0.00010694 | 0.00011294
DEU | 2 | 21 | 19 | 0 | 0.00011944
DEU | 2 | 21 | 20 | 0 | 0.00011828
DEU | 2 | 21 | 21 | 0 | 0.00011168
DEU | 2 | 21 | 22 | 0 | 0.00010318
DEU | 2 | 21 | 23 | 0 | 9.5349e-05
DEU | 2 | 21 | 24 | 0 | 8.8913e-05
DEU | 2 | 22 | 1 | 0 | 8.5351e-05
DEU | 2 | 22 | 2 | 0 | 8.5207e-05
DEU | 2 | 22 | 3 | 0 | 8.959e-05
DEU | 2 | 22 | 4 | 0 | 9.7415e-05
DEU | 2 | 22 | 5 | 0 | 0.00010569
DEU | 2 | 22 | 6 | 0 | 0.00011194
DEU | 2 | 22 | 7 | 0 | 0.00011507
DEU | 2 | 22 | 8 | 0 | 0.00010754
DEU | 2 | 22 | 9 | 0 | 0.0001281
DEU | 2 | 22 | 10 | 0.00010719 | 0.00015886
DEU | 2 | 22 | 11 | 9.103e-05 | 0.00016229
DEU | 2 | 22 | 12 | 6.765e-05 | 0.00016342
DEU | 2 | 22 | 13 | 5.948e-05 | 0.00017014
DEU | 2 | 22 | 14 | 9.072e-05 | 0.00018322
DEU | 2 | 22 | 15 | 0.00022298 | 0.00019138
DEU | 2 | 22 | 16 | 0.00053785 | 0.00018387
DEU | 2 | 22 | 17 | 0.00061095 | 0.0001844
DEU | 2 | 22 | 18 | 0.0004992 | 0.00020003
DEU | 2 | 22 | 19 | 0 | 0.00020563
DEU | 2 | 22 | 20 | 0 | 0.00020093
DEU | 2 | 22 | 21 | 0 | 0.00019234
DEU | 2 | 22 | 22 | 0 | 0.00018191
DEU | 2 | 22 | 23 | 0 | 0.00017231
DEU | 2 | 22 | 24 | 0 | 0.00016665
DEU | 2 | 23 | 1 | 0 | 0.00016674
DEU | 2 | 23 | 2 | 0 | 0.00016892
DEU | 2 | 23 | 3 | 0 | 0.00017496
DEU | 2 | 23 | 4 | 0 | 0.00017876
DEU | 2 | 23 | 5 | 0 | 0.0001865
DEU | 2 | 23 | 6 | 0 | 0.00019602
DEU | 2 | 23 | 7 | 0 | 0.00020458
DEU | 2 | 23 | 8 | 0 | 0.00020976
DEU | 2 | 23 | 9 | 0 | 0.0002281
DEU | 2 | 23 | 10 | 0.00016772 | 0.00027753
DEU | 2 | 23 | 11 | 4.838e-05 | 0.00029124
DEU | 2 | 23 | 12 | 6.632e-05 | 0.00029312
DEU | 2 | 23 | 13 | 0.00017895 | 0.00029229
DEU | 2 | 23 | 14 | 0.00013469 | 0.00028495
DEU | 2 | 23 | 15 | 0.00018579 | 0.00026978
DEU | 2 | 23 | 16 | 0.00010079 | 0.00025592
DEU | 2 | 23 | 17 | 4.242e-05 | 0.00025772
DEU | 2 | 23 | 18 | 2.303e-05 | 0.00025791
DEU | 2 | 23 | 19 | 0 | 0.00024919
DEU | 2 | 23 | 20 | 0 | 0.00023956
DEU | 2 | 23 | 21 | 0 | 0.00022982
DEU | 2 | 23 | 22 | 0 | 0.0002208
DEU | 2 | 23 | 23 | 0 | 0.00021003
DEU | 2 | 23 | 24 | 0 | 0.00020101
DEU | 2 | 24 | 1 | 0 | 0.00019408
DEU | 2 | 24 | 2 | 0 | 0.00018994
DEU | 2 | 24 | 3 | 0 | 0.00018668
DEU | 2 | 24 | 4 | 0 | 0.00018204
DEU | 2 | 24 | 5 | 0 | 0.00017731
DEU | 2 | 24 | 6 | 0 | 0.00017034
DEU | 2 | 24 | 7 | 0 | 0.0001618
DEU | 2 | 24 | 8 | 0 | 0.00014986
DEU | 2 | 24 | 9 | 0 | 0.00013814
DEU | 2 | 24 | 10 | 1.058e-05 | 0.00013139
DEU | 2 | 24 | 11 | 1.982e-05 | 0.00013003
DEU | 2 | 24 | 12 | 2.479e-05 | 0.00013212
DEU | 2 | 24 | 13 | 1.252e-05 | 0.00013649
DEU | 2 | 24 | 14 | 1.422e-05 | 0.00013766
DEU | 2 | 24 | 15 | 1.358e-05 | 0.00013312
DEU | 2 | 24 | 16 | 2.467e-05 | 0.00012538
DEU | 2 | 24 | 17 | 2.024e-05 | 0.00011702
DEU | 2 | 24 | 18 | 4.54e-06 | 0.00010764
DEU | 2 | 24 | 19 | 0 | 9.6068e-05
DEU | 2 | 24 | 20 | 0 | 8.5746e-05
DEU | 2 | 24 | 21 | 0 | 7.6956e-05
DEU | 2 | 24 | 22 | 0 | 7.2118e-05
DEU | 2 | 24 | 23 | 0 | 7.0268e-05
DEU | 2 | 24 | 24 | 0 | 7.0125e-05
DEU | 2 | 25 | 1 | 0 | 7.3004e-05
DEU | 2 | 25 | 2 | 0 | 7.8956e-05
DEU | 2 | 25 | 3 | 0 | 8.7027e-05
DEU | 2 | 25 | 4 | 0 | 9.5721e-05
DEU | 2 | 25 | 5 | 0 | 0.00010264
DEU | 2 | 25 | 6 | 0 | 0.00010791
DEU | 2 | 25 | 7 | 0 | 0.00011217
DEU | 2 | 25 | 8 | 0 | 0.00011077
DEU | 2 | 25 | 9 | 0 | 0.00011186
DEU | 2 | 25 | 10 | 3.09e-06 | 0.00012384
DEU | 2 | 25 | 11 | 4.66e-06 | 0.00013921
DEU | 2 | 25 | 12 | 5.898e-05 | 0.00014865
DEU | 2 | 25 | 13 | 4.186e-05 | 0.0001541
DEU | 2 | 25 | 14 | 6.705e-05 | 0.00015903
DEU | 2 | 25 | 15 | 3.556e-05 | 0.00015794
DEU | 2 | 25 | 16 | 5.814e-05 | 0.00015628
DEU | 2 | 25 | 17 | 1.123e-05 | 0.00015176
DEU | 2 | 25 | 18 | 1.252e-05 | 0.00014278
DEU | 2 | 25 | 19 | 0 | 0.00012587
DEU | 2 | 25 | 20 | 0 | 0.00010607
DEU | 2 | 25 | 21 | 0 | 8.7955e-05
DEU | 2 | 25 | 22 | 0 | 7.6327e-05
DEU | 2 | 25 | 23 | 0 | 6.7101e-05
DEU | 2 | 25 | 24 | 0 | 5.903e-05
DEU | 2 | 26 | 1 | 0 | 5.2929e-05
DEU | 2 | 26 | 2 | 0 | 4.7558e-05
DEU | 2 | 26 | 3 | 0 | 4.2984e-05
DEU | 2 | 26 | 4 | 0 | 3.6888e-05
DEU | 2 | 26 | 5 | 0 | 3.2009e-05
DEU | 2 | 26 | 6 | 0 | 2.95e-05
DEU | 2 | 26 | 7 | 0 | 2.956e-05
DEU | 2 | 26 | 8 | 0 | 2.8925e-05
DEU | 2 | 26 | 9 | 0 | 3.1578e-05
DEU | 2 | 26 | 10 | 4.514e-05 | 3.7781e-05
DEU | 2 | 26 | 11 | 5.005e-05 | 4.4253e-05
DEU | 2 | 26 | 12 | 6.173e-05 | 5.133e-05
DEU | 2 | 26 | 13 | 3.765e-05 | 5.7282e-05
DEU | 2 | 26 | 14 | 3.497e-05 | 6.1533e-05
DEU | 2 | 26 | 15 | 1.849e-05 | 6.1419e-05
DEU | 2 | 26 | 16 | 3.231e-05 | 5.8419e-05
DEU | 2 | 26 | 17 | 1.982e-05 | 6.5472e-05
DEU | 2 | 26 | 18 | 1.421e-05 | 7.2657e-05
DEU | 2 | 26 | 19 | 0 | 6.9244e-05
DEU | 2 | 26 | 20 | 0 | 5.9198e-05
DEU | 2 | 26 | 21 | 0 | 4.851e-05
DEU | 2 | 26 | 22 | 0 | 4.0176e-05
DEU | 2 | 26 | 23 | 0 | 3.3039e-05
DEU | 2 | 26 | 24 | 0 | 2.7189e-05
DEU | 2 | 27 | 1 | 0 | 2.3028e-05
DEU | 2 | 27 | 2 | 0 | 1.977e-05
DEU | 2 | 27 | 3 | 0 | 1.7765e-05
DEU | 2 | 27 | 4 | 0 | 1.6519e-05
DEU | 2 | 27 | 5 | 0 | 1.4843e-05
DEU | 2 | 27 | 6 | 0 | 1.31e-05
DEU | 2 | 27 | 7 | 0 | 1.125e-05
DEU | 2 | 27 | 8 | 0 | 7.3825e-06
DEU | 2 | 27 | 9 | 0 | 7.9154e-06
DEU | 2 | 27 | 10 | 3.225e-05 | 9.6757e-06
DEU | 2 | 27 | 11 | 4.031e-05 | 8.1129e-06
DEU | 2 | 27 | 12 | 5.092e-05 | 6.4065e-06
DEU | 2 | 27 | 13 | 6.458e-05 | 5.2989e-06
DEU | 2 | 27 | 14 | 4.53e-05 | 4.9636e-06
DEU | 2 | 27 | 15 | 7.835e-05 | 5.1252e-06
DEU | 2 | 27 | 16 | 0.00014549 | 4.6881e-06
DEU | 2 | 27 | 17 | 1.256e-05 | 6.5802e-06
DEU | 2 | 27 | 18 | 2.419e-05 | 9.7834e-06
DEU | 2 | 27 | 19 | 0 | 1.0484e-05
DEU | 2 | 27 | 20 | 0 | 8.6458e-06
DEU | 2 | 27 | 21 | 0 | 7.0891e-06
DEU | 2 | 27 | 22 | 0 | 6.185e-06
DEU | 2 | 27 | 23 | 0 | 5.9156e-06
DEU | 2 | 27 | 24 | 0 | 6.5862e-06
DEU | 2 | 28 | 1 | 0 | 7.3645e-06
DEU | 2 | 28 | 2 | 0 | 8.089e-06
DEU | 2 | 28 | 3 | 0 | 8.3704e-06
DEU | 2 | 28 | 4 | 0 | 9.0051e-06
DEU | 2 | 28 | 5 | 0 | 1.0382e-05
DEU | 2 | 28 | 6 | 0 | 1.1651e-05
DEU | 2 | 28 | 7 | 0 | 1.2023e-05
DEU | 2 | 28 | 8 | 0 | 1.0298e-05
DEU | 2 | 28 | 9 | 0 | 1.2142e-05
DEU | 2 | 28 | 10 | 0.0001412 | 1.5867e-05
DEU | 2 | 28 | 11 | 0.0003058 | 1.9321e-05
DEU | 2 | 28 | 12 | 0.0002629 | 2.3129e-05
DEU | 2 | 28 | 13 | 0.00015579 | 2.7949e-05
DEU | 2 | 28 | 14 | 0.00023154 | 3.3254e-05
DEU | 2 | 28 | 15 | 0.00028831 | 3.8733e-05
DEU | 2 | 28 | 16 | 0.00014095 | 4.5199e-05
DEU | 2 | 28 | 17 | 8.401e-05 | 6.0287e-05
DEU | 2 | 28 | 18 | 0.00011374 | 7.2585e-05
DEU | 2 | 28 | 19 | 6.3e-07 | 8.0471e-05
DEU | 2 | 28 | 20 | 0 | 8.6279e-05
DEU | 2 | 28 | 21 | 0 | 9.0494e-05
DEU | 2 | 28 | 22 | 0 | 9.5086e-05
DEU | 2 | 28 | 23 | 0 | 9.5601e-05
DEU | 2 | 28 | 24 | 0 | 9.4392e-05
DEU | 3 | 1 | 1 | 0 | 9.3224e-05
DEU | 3 | 1 | 2 | 0 | 9.2086e-05
DEU | 3 | 1 | 3 | 0 | 9.1344e-05
DEU | 3 | 1 | 4 | 0 | 8.9308e-05
DEU | 3 | 1 | 5 | 0 | 8.1818e-05
DEU | 3 | 1 | 6 | 0 | 7.2298e-05
DEU | 3 | 1 | 7 | 0 | 6.3341e-05
DEU | 3 | 1 | 8 | 0 | 5.2941e-05
DEU | 3 | 1 | 9 | 0 | 4.6313e-05
DEU | 3 | 1 | 10 | 3.348e-05 | 5.2522e-05
DEU | 3 | 1 | 11 | 5.278e-05 | 5.9245e-05
DEU | 3 | 1 | 12 | 5.431e-05 | 6.1425e-05
DEU | 3 | 1 | 13 | 4.432e-05 | 6.064e-05
DEU | 3 | 1 | 14 | 0.00014729 | 5.5425e-05
DEU | 3 | 1 | 15 | 0.00018324 | 4.8636e-05
DEU | 3 | 1 | 16 | 0.00043509 | 4.4834e-05
DEU | 3 | 1 | 17 | 0.00048523 | 5.1061e-05
DEU | 3 | 1 | 18 | 0.00044622 | 5.6731e-05
DEU | 3 | 1 | 19 | 0.00023141 | 5.4348e-05
DEU | 3 | 1 | 20 | 0 | 4.4618e-05
DEU | 3 | 1 | 21 | 0 | 3.2248e-05
DEU | 3 | 1 | 22 | 0 | 2.3764e-05
DEU | 3 | 1 | 23 | 0 | 1.6567e-05
DEU | 3 | 1 | 24 | 0 | 1.1071e-05
DEU | 3 | 2 | 1 | 0 | 7.6579e-06
DEU | 3 | 2 | 2 | 0 | 6.6999e-06
DEU | 3 | 2 | 3 | 0 | 7.7297e-06
DEU | 3 | 2 | 4 | 0 | 8.4722e-06
DEU | 3 | 2 | 5 | 0 | 1.0286e-05
DEU | 3 | 2 | 6 | 0 | 1.2807e-05
DEU | 3 | 2 | 7 | 0 | 1.625e-05
DEU | 3 | 2 | 8 | 0 | 1.9267e-05
DEU | 3 | 2 | 9 | 0 | 2.6991e-05
DEU | 3 | 2 | 10 | 0.00026298 | 4.4259e-05
DEU | 3 | 2 | 11 | 0.00024379 | 6.4251e-05
DEU | 3 | 2 | 12 | 0.0004732 | 8.6291e-05
DEU | 3 | 2 | 13 | 0.00039577 | 0.00010537
DEU | 3 | 2 | 14 | 0.00061412 | 0.00011751
DEU | 3 | 2 | 15 | 0.00065167 | 0.00011913
DEU | 3 | 2 | 16 | 0.0005981 | 0.00011038
DEU | 3 | 2 | 17 | 0.00057839 | 0.00011767
DEU | 3 | 2 | 18 | 0.00047963 | 0.0001312
DEU | 3 | 2 | 19 | 0.00022131 | 0.00014126
DEU | 3 | 2 | 20 | 0 | 0.00015147
DEU | 3 | 2 | 21 | 0 | 0.00015995
DEU | 3 | 2 | 22 | 0 | 0.00017113
DEU | 3 | 2 | 23 | 0 | 0.00017949
DEU | 3 | 2 | 24 | 0 | 0.00018459
DEU | 3 | 3 | 1 | 0 | 0.00018331
DEU | 3 | 3 | 2 | 0 | 0.00018241
DEU | 3 | 3 | 3 | 0 | 0.0001785
DEU | 3 | 3 | 4 | 0 | 0.0001664
DEU | 3 | 3 | 5 | 0 | 0.00015125
DEU | 3 | 3 | 6 | 0 | 0.00013561
DEU | 3 | 3 | 7 | 0 | 0.00011693
DEU | 3 | 3 | 8 | 0 | 9.3242e-05
DEU | 3 | 3 | 9 | 0 | 8.0704e-05
DEU | 3 | 3 | 10 | 6.67e-06 | 8.8254e-05
DEU | 3 | 3 | 11 | 3.233e-05 | 8.9446e-05
DEU | 3 | 3 | 12 | 3.243e-05 | 8.3554e-05
DEU | 3 | 3 | 13 | 9.904e-05 | 7.5232e-05
DEU | 3 | 3 | 14 | 0.00010193 | 6.5191e-05
DEU | 3 | 3 | 15 | 0.0001885 | 4.8714e-05
DEU | 3 | 3 | 16 | 0.00055162 | 3.2931e-05
DEU | 3 | 3 | 17 | 0.00046723 | 3.1931e-05
DEU | 3 | 3 | 18 | 0.00049439 | 3.0673e-05
DEU | 3 | 3 | 19 | 0.00016063 | 2.5692e-05
DEU | 3 | 3 | 20 | 0 | 1.9357e-05
DEU | 3 | 3 | 21 | 0 | 1.3963e-05
DEU | 3 | 3 | 22 | 0 | 1.0664e-05
DEU | 3 | 3 | 23 | 0 | 9.7834e-06
DEU | 3 | 3 | 24 | 0 | 1.0256e-05
DEU | 3 | 4 | 1 | 0 | 1.0999e-05
DEU | 3 | 4 | 2 | 0 | 1.1508e-05
DEU | 3 | 4 | 3 | 0 | 1.1867e-05
DEU | 3 | 4 | 4 | 0 | 1.2783e-05
DEU | 3 | 4 | 5 | 0 | 1.4184e-05
DEU | 3 | 4 | 6 | 0 | 1.6675e-05
DEU | 3 | 4 | 7 | 0 | 1.9279e-05
DEU | 3 | 4 | 8 | 0 | 1.6471e-05
DEU | 3 | 4 | 9 | 0.00014896 | 1.8184e-05
DEU | 3 | 4 | 10 | 0.00044455 | 2.6398e-05
DEU | 3 | 4 | 11 | 0.00055192 | 3.1075e-05
DEU | 3 | 4 | 12 | 0.00060997 | 3.5865e-05
DEU | 3 | 4 | 13 | 0.00065586 | 4.1894e-05
DEU | 3 | 4 | 14 | 0.00066743 | 4.924e-05
DEU | 3 | 4 | 15 | 0.00064766 | 5.4066e-05
DEU | 3 | 4 | 16 | 0.00064371 | 6.9825e-05
DEU | 3 | 4 | 17 | 0.00057833 | 0.00011131
DEU | 3 | 4 | 18 | 0.00049634 | 0.00015494
DEU | 3 | 4 | 19 | 0.00026738 | 0.00018032
DEU | 3 | 4 | 20 | 0 | 0.00019147
DEU | 3 | 4 | 21 | 0 | 0.00019203
DEU | 3 | 4 | 22 | 0 | 0.00019098
DEU | 3 | 4 | 23 | 0 | 0.0001812
DEU | 3 | 4 | 24 | 0 | 0.00016697
DEU | 3 | 5 | 1 | 0 | 0.00015295
DEU | 3 | 5 | 2 | 0 | 0.00014067
DEU | 3 | 5 | 3 | 0 | 0.0001306
DEU | 3 | 5 | 4 | 0 | 0.00011929
DEU | 3 | 5 | 5 | 0 | 0.00010916
DEU | 3 | 5 | 6 | 0 | 9.981e-05
DEU | 3 | 5 | 7 | 0 | 8.5788e-05
DEU | 3 | 5 | 8 | 0 | 5.212e-05
DEU | 3 | 5 | 9 | 0.0001972 | 3.0853e-05
DEU | 3 | 5 | 10 | 0.00047008 | 2.568e-05
DEU | 3 | 5 | 11 | 0.00058043 | 2.4638e-05
DEU | 3 | 5 | 12 | 0.00062567 | 2.5488e-05
DEU | 3 | 5 | 13 | 0.0006698 | 2.4836e-05
DEU | 3 | 5 | 14 | 0.00066747 | 2.2441e-05
DEU | 3 | 5 | 15 | 0.00062143 | 1.9112e-05
DEU | 3 | 5 | 16 | 0.00064203 | 2.6818e-05
DEU | 3 | 5 | 17 | 0.00057951 | 4.072e-05
DEU | 3 | 5 | 18 | 0.00049763 | 5.0462e-05
DEU | 3 | 5 | 19 | 0.00027949 | 5.1923e-05
DEU | 3 | 5 | 20 | 0 | 4.8139e-05
DEU | 3 | 5 | 21 | 0 | 4.3816e-05
DEU | 3 | 5 | 22 | 0 | 4.1241e-05
DEU | 3 | 5 | 23 | 0 | 3.8888e-05
DEU | 3 | 5 | 24 | 0 | 3.5254e-05
DEU | 3 | 6 | 1 | 0 | 3.1536e-05
DEU | 3 | 6 | 2 | 0 | 2.7913e-05
DEU | 3 | 6 | 3 | 0 | 2.5027e-05
DEU | 3 | 6 | 4 | 0 | 2.0387e-05
DEU | 3 | 6 | 5 | 0 | 1.6579e-05
DEU | 3 | 6 | 6 | 0 | 1.4567e-05
DEU | 3 | 6 | 7 | 0 | 1.3418e-05
DEU | 3 | 6 | 8 | 0 | 8.2507e-06
DEU | 3 | 6 | 9 | 3.966e-05 | 3.0356e-06
DEU | 3 | 6 | 10 | 0.00035209 | 1.5148e-06
DEU | 3 | 6 | 11 | 0.00043244 | 1.4549e-06
DEU | 3 | 6 | 12 | 0 | 1.8681e-06
DEU | 3 | 6 | 13 | 0 | 2.3531e-06
DEU | 3 | 6 | 14 | 0.00065629 | 3.5685e-06
DEU | 3 | 6 | 15 | 0.00065993 | 7.2448e-06
DEU | 3 | 6 | 16 | 0.00064262 | 2.001e-05
DEU | 3 | 6 | 17 | 0.00058483 | 4.9456e-05
DEU | 3 | 6 | 18 | 0.00046238 | 8.2818e-05
DEU | 3 | 6 | 19 | 0.00016095 | 0.00010341
DEU | 3 | 6 | 20 | 0 | 0.00011356
DEU | 3 | 6 | 21 | 0 | 0.00012053
DEU | 3 | 6 | 22 | 0 | 0.00012131
DEU | 3 | 6 | 23 | 0 | 0.00012009
DEU | 3 | 6 | 24 | 0 | 0.00011884
DEU | 3 | 7 | 1 | 0 | 0.0001215
DEU | 3 | 7 | 2 | 0 | 0.00012585
DEU | 3 | 7 | 3 | 0 | 0.00013187
DEU | 3 | 7 | 4 | 0 | 0.00014048
DEU | 3 | 7 | 5 | 0 | 0.00014811
DEU | 3 | 7 | 6 | 0 | 0.0001552
DEU | 3 | 7 | 7 | 0 | 0.00016058
DEU | 3 | 7 | 8 | 0 | 0.00015949
DEU | 3 | 7 | 9 | 1.13e-06 | 0.00016428
DEU | 3 | 7 | 10 | 1.957e-05 | 0.00017247
DEU | 3 | 7 | 11 | 0.00011523 | 0.00018264
DEU | 3 | 7 | 12 | 6.156e-05 | 0.00019447
DEU | 3 | 7 | 13 | 0.00042456 | 0.00020511
DEU | 3 | 7 | 14 | 0.00046373 | 0.00021677
DEU | 3 | 7 | 15 | 0.0005686 | 0.00023107
DEU | 3 | 7 | 16 | 0.00017318 | 0.00024554
DEU | 3 | 7 | 17 | 4.694e-05 | 0.00025979
DEU | 3 | 7 | 18 | 8.703e-05 | 0.00026849
DEU | 3 | 7 | 19 | 2.034e-05 | 0.00026911
DEU | 3 | 7 | 20 | 0 | 0.00026579
DEU | 3 | 7 | 21 | 0 | 0.00025994
DEU | 3 | 7 | 22 | 0 | 0.00025487
DEU | 3 | 7 | 23 | 0 | 0.0002503
DEU | 3 | 7 | 24 | 0 | 0.00024818
DEU | 3 | 8 | 1 | 0 | 0.00025091
DEU | 3 | 8 | 2 | 0 | 0.00025535
DEU | 3 | 8 | 3 | 0 | 0.00025921
DEU | 3 | 8 | 4 | 0 | 0.00025827
DEU | 3 | 8 | 5 | 0 | 0.0002562
DEU | 3 | 8 | 6 | 0 | 0.00025382
DEU | 3 | 8 | 7 | 0 | 0.00025104
DEU | 3 | 8 | 8 | 0 | 0.00024497
DEU | 3 | 8 | 9 | 2.184e-05 | 0.00024199
DEU | 3 | 8 | 10 | 9.26e-06 | 0.0002427
DEU | 3 | 8 | 11 | 2.337e-05 | 0.0002452
DEU | 3 | 8 | 12 | 3.294e-05 | 0.00024512
DEU | 3 | 8 | 13 | 2.611e-05 | 0.00024371
DEU | 3 | 8 | 14 | 3.366e-05 | 0.00024068
DEU | 3 | 8 | 15 | 2.189e-05 | 0.00023395
DEU | 3 | 8 | 16 | 3.953e-05 | 0.00022908
DEU | 3 | 8 | 17 | 2.457e-05 | 0.00023146
DEU | 3 | 8 | 18 | 2.473e-05 | 0.00023836
DEU | 3 | 8 | 19 | 3.81e-06 | 0.00023571
DEU | 3 | 8 | 20 | 0 | 0.00022727
DEU | 3 | 8 | 21 | 0 | 0.00021774
DEU | 3 | 8 | 22 | 0 | 0.00021165
DEU | 3 | 8 | 23 | 0 | 0.00020464
DEU | 3 | 8 | 24 | 0 | 0.00019757
DEU | 3 | 9 | 1 | 0 | 0.00019421
DEU | 3 | 9 | 2 | 0 | 0.00019278
DEU | 3 | 9 | 3 | 0 | 0.00019372
DEU | 3 | 9 | 4 | 0 | 0.0001971
DEU | 3 | 9 | 5 | 0 | 0.00020194
DEU | 3 | 9 | 6 | 0 | 0.00020674
DEU | 3 | 9 | 7 | 0 | 0.00020949
DEU | 3 | 9 | 8 | 0 | 0.00021532
DEU | 3 | 9 | 9 | 9.19e-05 | 0.00021875
DEU | 3 | 9 | 10 | 4.526e-05 | 0.00022112
DEU | 3 | 9 | 11 | 8.234e-05 | 0.0002232
DEU | 3 | 9 | 12 | 7.273e-05 | 0.00022335
DEU | 3 | 9 | 13 | 0.00011525 | 0.00021713
DEU | 3 | 9 | 14 | 0.00010996 | 0.00020776
DEU | 3 | 9 | 15 | 0.00014474 | 0.00019839
DEU | 3 | 9 | 16 | 6.682e-05 | 0.00018984
DEU | 3 | 9 | 17 | 2.713e-05 | 0.000192
DEU | 3 | 9 | 18 | 1.154e-05 | 0.00019709
DEU | 3 | 9 | 19 | 2.61e-06 | 0.00019697
DEU | 3 | 9 | 20 | 0 | 0.00019493
DEU | 3 | 9 | 21 | 0 | 0.00019169
DEU | 3 | 9 | 22 | 0 | 0.00018682
DEU | 3 | 9 | 23 | 0 | 0.00018178
DEU | 3 | 9 | 24 | 0 | 0.00017908
DEU | 3 | 10 | 1 | 0 | 0.00017902
DEU | 3 | 10 | 2 | 0 | 0.0001807
DEU | 3 | 10 | 3 | 0 | 0.00018273
DEU | 3 | 10 | 4 | 0 | 0.00018593
DEU | 3 | 10 | 5 | 0 | 0.0001899
DEU | 3 | 10 | 6 | 0 | 0.0001945
DEU | 3 | 10 | 7 | 0 | 0.00019982
DEU | 3 | 10 | 8 | 0 | 0.00020746
DEU | 3 | 10 | 9 | 2e-06 | 0.00021854
DEU | 3 | 10 | 10 | 1.194e-05 | 0.00022608
DEU | 3 | 10 | 11 | 2.337e-05 | 0.00023059
DEU | 3 | 10 | 12 | 1.835e-05 | 0.00023354
DEU | 3 | 10 | 13 | 4.243e-05 | 0.00023407
DEU | 3 | 10 | 14 | 3.619e-05 | 0.00023252
DEU | 3 | 10 | 15 | 1.827e-05 | 0.00023116
DEU | 3 | 10 | 16 | 3.463e-05 | 0.00023041
DEU | 3 | 10 | 17 | 2.794e-05 | 0.00023302
DEU | 3 | 10 | 18 | 6.204e-05 | 0.00024251
DEU | 3 | 10 | 19 | 0.00012543 | 0.00025006
DEU | 3 | 10 | 20 | 0 | 0.0002527
DEU | 3 | 10 | 21 | 0 | 0.00024988
DEU | 3 | 10 | 22 | 0 | 0.00024551
DEU | 3 | 10 | 23 | 0 | 0.00023831
DEU | 3 | 10 | 24 | 0 | 0.00022817
DEU | 3 | 11 | 1 | 0 | 0.00021747
DEU | 3 | 11 | 2 | 0 | 0.00021016
DEU | 3 | 11 | 3 | 0 | 0.00020651
DEU | 3 | 11 | 4 | 0 | 0.00019903
DEU | 3 | 11 | 5 | 0 | 0.00019008
DEU | 3 | 11 | 6 | 0 | 0.00018261
DEU | 3 | 11 | 7 | 0 | 0.00017449
DEU | 3 | 11 | 8 | 0 | 0.00016629
DEU | 3 | 11 | 9 | 9e-08 | 0.00016503
DEU | 3 | 11 | 10 | 3.165e-05 | 0.00016132
DEU | 3 | 11 | 11 | 5.284e-05 | 0.00015661
DEU | 3 | 11 | 12 | 6.217e-05 | 0.0001535
DEU | 3 | 11 | 13 | 6.5e-05 | 0.00015236
DEU | 3 | 11 | 14 | 7.003e-05 | 0.00015157
DEU | 3 | 11 | 15 | 3.626e-05 | 0.00014888
DEU | 3 | 11 | 16 | 5.358e-05 | 0.00014206
DEU | 3 | 11 | 17 | 3.758e-05 | 0.0001371
DEU | 3 | 11 | 18 | 3.386e-05 | 0.00013864
DEU | 3 | 11 | 19 | 4.644e-05 | 0.00013737
DEU | 3 | 11 | 20 | 0 | 0.00012909
DEU | 3 | 11 | 21 | 0 | 0.00011839
DEU | 3 | 11 | 22 | 0 | 0.00011067
DEU | 3 | 11 | 23 | 0 | 0.00010547
DEU | 3 | 11 | 24 | 0 | 0.00010315
DEU | 3 | 12 | 1 | 0 | 0.00010372
DEU | 3 | 12 | 2 | 0 | 0.00010733
DEU | 3 | 12 | 3 | 0 | 0.00011379
DEU | 3 | 12 | 4 | 0 | 0.00011644
DEU | 3 | 12 | 5 | 0 | 0.00011786
DEU | 3 | 12 | 6 | 0 | 0.00011648
DEU | 3 | 12 | 7 | 0 | 0.00011183
DEU | 3 | 12 | 8 | 0 | 0.00010534
DEU | 3 | 12 | 9 | 1.264e-05 | 0.00010852
DEU | 3 | 12 | 10 | 0.00014356 | 0.00010851
DEU | 3 | 12 | 11 | 0.00011456 | 9.7439e-05
DEU | 3 | 12 | 12 | 0.00016994 | 8.7949e-05
DEU | 3 | 12 | 13 | 0.00018681 | 8.2728e-05
DEU | 3 | 12 | 14 | 0.00018643 | 8.1093e-05
DEU | 3 | 12 | 15 | 8.86e-05 | 7.713e-05
DEU | 3 | 12 | 16 | 0.00020525 | 7.0849e-05
DEU | 3 | 12 | 17 | 0.00028097 | 6.0239e-05
DEU | 3 | 12 | 18 | 2.895e-05 | 5.2803e-05
DEU | 3 | 12 | 19 | 4.628e-05 | 4.5456e-05
DEU | 3 | 12 | 20 | 0 | 3.6649e-05
DEU | 3 | 12 | 21 | 0 | 2.9368e-05
DEU | 3 | 12 | 22 | 0 | 2.4285e-05
DEU | 3 | 12 | 23 | 0 | 2.174e-05
DEU | 3 | 12 | 24 | 0 | 2.1321e-05
DEU | 3 | 13 | 1 | 0 | 2.189e-05
DEU | 3 | 13 | 2 | 0 | 2.2369e-05
DEU | 3 | 13 | 3 | 0 | 2.2573e-05
DEU | 3 | 13 | 4 | 0 | 2.1243e-05
DEU | 3 | 13 | 5 | 0 | 2.0213e-05
DEU | 3 | 13 | 6 | 0 | 2.0237e-05
DEU | 3 | 13 | 7 | 0 | 1.8339e-05
DEU | 3 | 13 | 8 | 0 | 1.4334e-05
DEU | 3 | 13 | 9 | 3.193e-05 | 1.2532e-05
DEU | 3 | 13 | 10 | 0.00018131 | 1.0286e-05
DEU | 3 | 13 | 11 | 0.00035239 | 7.0951e-06
DEU | 3 | 13 | 12 | 0.00031328 | 5.5384e-06
DEU | 3 | 13 | 13 | 0.00039649 | 4.9755e-06
DEU | 3 | 13 | 14 | 0.00042921 | 5.0953e-06
DEU | 3 | 13 | 15 | 0.00041485 | 5.9575e-06
DEU | 3 | 13 | 16 | 0.00046312 | 5.6162e-06
DEU | 3 | 13 | 17 | 0.00042123 | 4.5085e-06
DEU | 3 | 13 | 18 | 0.00039519 | 4.6283e-06
DEU | 3 | 13 | 19 | 0.00025712 | 5.209e-06
DEU | 3 | 13 | 20 | 0 | 5.8617e-06
DEU | 3 | 13 | 21 | 0 | 6.5622e-06
DEU | 3 | 13 | 22 | 0 | 8.2028e-06
DEU | 3 | 13 | 23 | 0 | 9.7056e-06
DEU | 3 | 13 | 24 | 0 | 1.119e-05
DEU | 3 | 14 | 1 | 0 | 1.3957e-05
DEU | 3 | 14 | 2 | 0 | 1.8633e-05
DEU | 3 | 14 | 3 | 0 | 2.3471e-05
DEU | 3 | 14 | 4 | 0 | 2.3273e-05
DEU | 3 | 14 | 5 | 0 | 2.1573e-05
DEU | 3 | 14 | 6 | 0 | 1.9854e-05
DEU | 3 | 14 | 7 | 0 | 1.6651e-05
DEU | 3 | 14 | 8 | 0 | 1.4262e-05
DEU | 3 | 14 | 9 | 0.00020464 | 1.4178e-05
DEU | 3 | 14 | 10 | 0.00031739 | 1.5184e-05
DEU | 3 | 14 | 11 | 0.00037848 | 1.6992e-05
DEU | 3 | 14 | 12 | 0.00037894 | 1.9962e-05
DEU | 3 | 14 | 13 | 0.00038188 | 2.356e-05
DEU | 3 | 14 | 14 | 0.00044933 | 2.8201e-05
DEU | 3 | 14 | 15 | 0.0004645 | 3.2883e-05
DEU | 3 | 14 | 16 | 9.149e-05 | 3.3901e-05
DEU | 3 | 14 | 17 | 3.091e-05 | 2.65e-05
DEU | 3 | 14 | 18 | 1.146e-05 | 2.3548e-05
DEU | 3 | 14 | 19 | 0.00016134 | 2.2381e-05
DEU | 3 | 14 | 20 | 0 | 2.0094e-05
DEU | 3 | 14 | 21 | 0 | 1.6992e-05
DEU | 3 | 14 | 22 | 0 | 1.4507e-05
DEU | 3 | 14 | 23 | 0 | 1.2621e-05
DEU | 3 | 14 | 24 | 0 | 1.0418e-05
DEU | 3 | 15 | 1 | 0 | 8.0591e-06
DEU | 3 | 15 | 2 | 0 | 6.6041e-06
DEU | 3 | 15 | 3 | 0 | 5.5982e-06
DEU | 3 | 15 | 4 | 0 | 5.1013e-06
DEU | 3 | 15 | 5 | 0 | 5.3527e-06
DEU | 3 | 15 | 6 | 0 | 6.8436e-06
DEU | 3 | 15 | 7 | 0 | 9.3763e-06
DEU | 3 | 15 | 8 | 0 | 1.0508e-05
DEU | 3 | 15 | 9 | 8.56e-05 | 1.3909e-05
DEU | 3 | 15 | 10 | 0.0001515 | 1.807e-05
DEU | 3 | 15 | 11 | 0.00028309 | 2.0333e-05
DEU | 3 | 15 | 12 | 0.0004398 | 2.2968e-05
DEU | 3 | 15 | 13 | 0.00032668 | 2.6536e-05
DEU | 3 | 15 | 14 | 0.00010997 | 3.1075e-05
DEU | 3 | 15 | 15 | 4.637e-05 | 3.5086e-05
DEU | 3 | 15 | 16 | 9.211e-05 | 3.6775e-05
DEU | 3 | 15 | 17 | 0.00010789 | 4.2032e-05
DEU | 3 | 15 | 18 | 0.00028889 | 5.5994e-05
DEU | 3 | 15 | 19 | 5.182e-05 | 6.9179e-05
DEU | 3 | 15 | 20 | 0 | 7.8699e-05
DEU | 3 | 15 | 21 | 0 | 8.6446e-05
DEU | 3 | 15 | 22 | 0 | 9.4248e-05
DEU | 3 | 15 | 23 | 0 | 0.00010179
DEU | 3 | 15 | 24 | 0 | 0.00010909
DEU | 3 | 16 | 1 | 0 | 0.00011674
DEU | 3 | 16 | 2 | 0 | 0.00012613
DEU | 3 | 16 | 3 | 0 | 0.00013747
DEU | 3 | 16 | 4 | 0 | 0.0001506
DEU | 3 | 16 | 5 | 0 | 0.00016552
DEU | 3 | 16 | 6 | 0 | 0.00018174
DEU | 3 | 16 | 7 | 0 | 0.00018778
DEU | 3 | 16 | 8 | 0 | 0.00017976
DEU | 3 | 16 | 9 | 0.0003919 | 0.00018644
DEU | 3 | 16 | 10 | 0.0004526 | 0.00020716
DEU | 3 | 16 | 11 | 0.00050323 | 0.00022781
DEU | 3 | 16 | 12 | 0.00054609 | 0.00024981
DEU | 3 | 16 | 13 | 0.00059645 | 0.00026748
DEU | 3 | 16 | 14 | 0.00062197 | 0.00028213
DEU | 3 | 16 | 15 | 0.00065053 | 0.00029011
DEU | 3 | 16 | 16 | 0.0006344 | 0.00029383
DEU | 3 | 16 | 17 | 0.00058164 | 0.00032111
DEU | 3 | 16 | 18 | 0.0005365 | 0.00035905
DEU | 3 | 16 | 19 | 0.00043058 | 0.00038084
DEU | 3 | 16 | 20 | 0 | 0.00039081
DEU | 3 | 16 | 21 | 0 | 0.00039453
DEU | 3 | 16 | 22 | 0 | 0.0004028
DEU | 3 | 16 | 23 | 0 | 0.00040368
DEU | 3 | 16 | 24 | 0 | 0.00039912
DEU | 3 | 17 | 1 | 0 | 0.00039207
DEU | 3 | 17 | 2 | 0 | 0.00038388
DEU | 3 | 17 | 3 | 0 | 0.00037654
DEU | 3 | 17 | 4 | 0 | 0.00036546
DEU | 3 | 17 | 5 | 0 | 0.00035792
DEU | 3 | 17 | 6 | 0 | 0.00035318
DEU | 3 | 17 | 7 | 0 | 0.00034121
DEU | 3 | 17 | 8 | 0 | 0.00032695
DEU | 3 | 17 | 9 | 8.725e-05 | 0.00032553
DEU | 3 | 17 | 10 | 0.0001116 | 0.00033474
DEU | 3 | 17 | 11 | 0.00038533 | 0.00034572
DEU | 3 | 17 | 12 | 0.0005825 | 0.00035697
DEU | 3 | 17 | 13 | 0.00066054 | 0.00037023
DEU | 3 | 17 | 14 | 0.00067492 | 0.00038689
DEU | 3 | 17 | 15 | 0.00070208 | 0.0003808
DEU | 3 | 17 | 16 | 0.00051839 | 0.00037834
DEU | 3 | 17 | 17 | 0.00036474 | 0.00039725
DEU | 3 | 17 | 18 | 0.00013617 | 0.00040935
DEU | 3 | 17 | 19 | 0.00034743 | 0.00040576
DEU | 3 | 17 | 20 | 0 | 0.00038984
DEU | 3 | 17 | 21 | 0 | 0.00037282
DEU | 3 | 17 | 22 | 0 | 0.00037012
DEU | 3 | 17 | 23 | 0 | 0.00036869
DEU | 3 | 17 | 24 | 0 | 0.00036084
DEU | 3 | 18 | 1 | 0 | 0.00035015
DEU | 3 | 18 | 2 | 0 | 0.00033025
DEU | 3 | 18 | 3 | 0 | 0.00030823
DEU | 3 | 18 | 4 | 0 | 0.00028407
DEU | 3 | 18 | 5 | 0 | 0.00025975
DEU | 3 | 18 | 6 | 0 | 0.00023663
DEU | 3 | 18 | 7 | 0 | 0.00020985
DEU | 3 | 18 | 8 | 0 | 0.00018443
DEU | 3 | 18 | 9 | 6.44e-06 | 0.00016901
DEU | 3 | 18 | 10 | 2.381e-05 | 0.00015601
DEU | 3 | 18 | 11 | 2.403e-05 | 0.00014425
DEU | 3 | 18 | 12 | 7.494e-05 | 0.00013545
DEU | 3 | 18 | 13 | 0.00012569 | 0.00012865
DEU | 3 | 18 | 14 | 0.00010834 | 0.00012746
DEU | 3 | 18 | 15 | 0.0001351 | 0.0001332
DEU | 3 | 18 | 16 | 5.204e-05 | 0.00013963
DEU | 3 | 18 | 17 | 7.192e-05 | 0.00014366
DEU | 3 | 18 | 18 | 3.975e-05 | 0.00014418
DEU | 3 | 18 | 19 | 9.42e-06 | 0.00013943
DEU | 3 | 18 | 20 | 0 | 0.00013281
DEU | 3 | 18 | 21 | 0 | 0.00012715
DEU | 3 | 18 | 22 | 0 | 0.00012122
DEU | 3 | 18 | 23 | 0 | 0.00011466
DEU | 3 | 18 | 24 | 0 | 0.0001077
DEU | 3 | 19 | 1 | 0 | 0.00010227
DEU | 3 | 19 | 2 | 0 | 0.00010028
DEU | 3 | 19 | 3 | 0 | 0.00010111
DEU | 3 | 19 | 4 | 0 | 9.9146e-05
DEU | 3 | 19 | 5 | 0 | 0.00010012
DEU | 3 | 19 | 6 | 0 | 0.00010277
DEU | 3 | 19 | 7 | 0 | 0.00010178
DEU | 3 | 19 | 8 | 0 | 0.0001042
DEU | 3 | 19 | 9 | 6.84e-06 | 0.00011344
DEU | 3 | 19 | 10 | 1.171e-05 | 0.0001239
DEU | 3 | 19 | 11 | 2.432e-05 | 0.00013474
DEU | 3 | 19 | 12 | 5.698e-05 | 0.0001414
DEU | 3 | 19 | 13 | 9.534e-05 | 0.00013987
DEU | 3 | 19 | 14 | 0.00011454 | 0.00013205
DEU | 3 | 19 | 15 | 0.00013601 | 0.00011697
DEU | 3 | 19 | 16 | 9.032e-05 | 9.7433e-05
DEU | 3 | 19 | 17 | 5.701e-05 | 8.8967e-05
DEU | 3 | 19 | 18 | 2.604e-05 | 9.0506e-05
DEU | 3 | 19 | 19 | 8.78e-06 | 9.2505e-05
DEU | 3 | 19 | 20 | 0 | 9.0637e-05
DEU | 3 | 19 | 21 | 0 | 8.6201e-05
DEU | 3 | 19 | 22 | 0 | 8.3441e-05
DEU | 3 | 19 | 23 | 0 | 7.795e-05
DEU | 3 | 19 | 24 | 0 | 6.8418e-05
DEU | 3 | 20 | 1 | 0 | 5.8365e-05
DEU | 3 | 20 | 2 | 0 | 5.0025e-05
DEU | 3 | 20 | 3 | 0 | 4.4912e-05
DEU | 3 | 20 | 4 | 0 | 4.0116e-05
DEU | 3 | 20 | 5 | 0 | 3.8289e-05
DEU | 3 | 20 | 6 | 0 | 3.9397e-05
DEU | 3 | 20 | 7 | 0 | 4.096e-05
DEU | 3 | 20 | 8 | 0 | 4.366e-05
DEU | 3 | 20 | 9 | 7.359e-05 | 4.7881e-05
DEU | 3 | 20 | 10 | 3.096e-05 | 5.2522e-05
DEU | 3 | 20 | 11 | 4.229e-05 | 6.0036e-05
DEU | 3 | 20 | 12 | 5.46e-05 | 7.031e-05
DEU | 3 | 20 | 13 | 5.708e-05 | 7.8453e-05
DEU | 3 | 20 | 14 | 5.711e-05 | 8.3662e-05
DEU | 3 | 20 | 15 | 4.871e-05 | 8.5674e-05
DEU | 3 | 20 | 16 | 4.865e-05 | 8.0207e-05
DEU | 3 | 20 | 17 | 4.687e-05 | 8.0962e-05
DEU | 3 | 20 | 18 | 0.00018254 | 9.2386e-05
DEU | 3 | 20 | 19 | 0.00034926 | 9.8966e-05
DEU | 3 | 20 | 20 | 0 | 9.5284e-05
DEU | 3 | 20 | 21 | 0 | 8.7045e-05
DEU | 3 | 20 | 22 | 0 | 8.1333e-05
DEU | 3 | 20 | 23 | 0 | 7.5417e-05
DEU | 3 | 20 | 24 | 0 | 7.0017e-05
DEU | 3 | 21 | 1 | 0 | 6.4945e-05
DEU | 3 | 21 | 2 | 0 | 5.9994e-05
DEU | 3 | 21 | 3 | 0 | 5.6078e-05
DEU | 3 | 21 | 4 | 0 | 4.7217e-05
DEU | 3 | 21 | 5 | 0 | 4.096e-05
DEU | 3 | 21 | 6 | 0 | 3.7421e-05
DEU | 3 | 21 | 7 | 0 | 3.4242e-05
DEU | 3 | 21 | 8 | 0 | 3.6092e-05
DEU | 3 | 21 | 9 | 1.762e-05 | 3.6996e-05
DEU | 3 | 21 | 10 | 3.111e-05 | 3.3877e-05
DEU | 3 | 21 | 11 | 7.121e-05 | 3.0925e-05
DEU | 3 | 21 | 12 | 0.0001625 | 2.8985e-05
DEU | 3 | 21 | 13 | 9.188e-05 | 2.8141e-05
DEU | 3 | 21 | 14 | 0.00010574 | 2.8758e-05
DEU | 3 | 21 | 15 | 7.836e-05 | 3.0997e-05
DEU | 3 | 21 | 16 | 6.571e-05 | 3.0416e-05
DEU | 3 | 21 | 17 | 2.182e-05 | 2.9518e-05
DEU | 3 | 21 | 18 | 2.37e-05 | 3.4721e-05
DEU | 3 | 21 | 19 | 1.316e-05 | 4.108e-05
DEU | 3 | 21 | 20 | 0 | 4.4738e-05
DEU | 3 | 21 | 21 | 0 | 4.5468e-05
DEU | 3 | 21 | 22 | 0 | 4.748e-05
DEU | 3 | 21 | 23 | 0 | 5.1396e-05
DEU | 3 | 21 | 24 | 0 | 5.8287e-05
DEU | 3 | 22 | 1 | 0 | 6.8071e-05
DEU | 3 | 22 | 2 | 0 | 7.7657e-05
DEU | 3 | 22 | 3 | 0 | 8.1974e-05
DEU | 3 | 22 | 4 | 0 | 7.9579e-05
DEU | 3 | 22 | 5 | 0 | 7.507e-05
DEU | 3 | 22 | 6 | 0 | 7.4142e-05
DEU | 3 | 22 | 7 | 0 | 7.8573e-05
DEU | 3 | 22 | 8 | 0 | 0.00010665
DEU | 3 | 22 | 9 | 1.902e-05 | 0.00014246
DEU | 3 | 22 | 10 | 8.701e-05 | 0.00016691
DEU | 3 | 22 | 11 | 8.215e-05 | 0.00018457
DEU | 3 | 22 | 12 | 0.00011384 | 0.00019493
DEU | 3 | 22 | 13 | 5.905e-05 | 0.00020227
DEU | 3 | 22 | 14 | 6.213e-05 | 0.00021398
DEU | 3 | 22 | 15 | 5.179e-05 | 0.00023283
DEU | 3 | 22 | 16 | 9.418e-05 | 0.00024909
DEU | 3 | 22 | 17 | 8.654e-05 | 0.00025138
DEU | 3 | 22 | 18 | 7.881e-05 | 0.0002813
DEU | 3 | 22 | 19 | 4.538e-05 | 0.00030847
DEU | 3 | 22 | 20 | 0 | 0.00031942
DEU | 3 | 22 | 21 | 0 | 0.00032181
DEU | 3 | 22 | 22 | 0 | 0.00032653
DEU | 3 | 22 | 23 | 0 | 0.00033347
DEU | 3 | 22 | 24 | 0 | 0.00033838
DEU | 3 | 23 | 1 | 0 | 0.00034405
DEU | 3 | 23 | 2 | 0 | 0.00034918
DEU | 3 | 23 | 3 | 0 | 0.00035431
DEU | 3 | 23 | 4 | 0 | 0.00035136
DEU | 3 | 23 | 5 | 0 | 0.00035239
DEU | 3 | 23 | 6 | 0 | 0.00035869
DEU | 3 | 23 | 7 | 0 | 0.00036897
DEU | 3 | 23 | 8 | 0 | 0.00039925
DEU | 3 | 23 | 9 | 0.00042209 | 0.0004263
DEU | 3 | 23 | 10 | 0.00040693 | 0.00043412
DEU | 3 | 23 | 11 | 0.00041026 | 0.00043112
DEU | 3 | 23 | 12 | 0.00043442 | 0.00042297
DEU | 3 | 23 | 13 | 0.0004632 | 0.00041423
DEU | 3 | 23 | 14 | 0.00047764 | 0.00041012
DEU | 3 | 23 | 15 | 0.00049818 | 0.00041124
DEU | 3 | 23 | 16 | 0.00048801 | 0.00040916
DEU | 3 | 23 | 17 | 0.00045303 | 0.00039564
DEU | 3 | 23 | 18 | 0.00047284 | 0.00040146
DEU | 3 | 23 | 19 | 0.00044655 | 0.00041082
DEU | 3 | 23 | 20 | 0 | 0.00040522
DEU | 3 | 23 | 21 | 0 | 0.00039107
DEU | 3 | 23 | 22 | 0 | 0.00037952
DEU | 3 | 23 | 23 | 0 | 0.00037015
DEU | 3 | 23 | 24 | 0 | 0.00036102
DEU | 3 | 24 | 1 | 0 | 0.00035334
DEU | 3 | 24 | 2 | 0 | 0.00034678
DEU | 3 | 24 | 3 | 0 | 0.00034128
DEU | 3 | 24 | 4 | 0 | 0.00032947
DEU | 3 | 24 | 5 | 0 | 0.00031767
DEU | 3 | 24 | 6 | 0 | 0.00030959
DEU | 3 | 24 | 7 | 0 | 0.00030105
DEU | 3 | 24 | 8 | 0 | 0.00031378
DEU | 3 | 24 | 9 | 0.00045595 | 0.00035544
DEU | 3 | 24 | 10 | 0.00040182 | 0.00038281
DEU | 3 | 24 | 11 | 0.00046326 | 0.00040003
DEU | 3 | 24 | 12 | 0.00047938 | 0.00041025
DEU | 3 | 24 | 13 | 0.00050463 | 0.00041511
DEU | 3 | 24 | 14 | 0.00051856 | 0.00041663
DEU | 3 | 24 | 15 | 0.00056959 | 0.00041461
DEU | 3 | 24 | 16 | 0.00053756 | 0.00040432
DEU | 3 | 24 | 17 | 0.00051174 | 0.00037651
DEU | 3 | 24 | 18 | 0.00047483 | 0.00038201
DEU | 3 | 24 | 19 | 0.00042792 | 0.00038801
DEU | 3 | 24 | 20 | 0 | 0.00038349
DEU | 3 | 24 | 21 | 0 | 0.00037496
DEU | 3 | 24 | 22 | 0 | 0.00036665
DEU | 3 | 24 | 23 | 0 | 0.00035804
DEU | 3 | 24 | 24 | 0 | 0.0003442
DEU | 3 | 25 | 1 | 0 | 0.00033685
DEU | 3 | 25 | 2 | 0 | 0.00033229
DEU | 3 | 25 | 3 | 0 | 0.0003356
DEU | 3 | 25 | 4 | 0 | 0.00033182
DEU | 3 | 25 | 5 | 0 | 0.00033697
DEU | 3 | 25 | 6 | 0 | 0.0003411
DEU | 3 | 25 | 7 | 0 | 0.00034667
DEU | 3 | 25 | 8 | 0 | 0.00037676
DEU | 3 | 25 | 9 | 8.428e-05 | 0.00042816
DEU | 3 | 25 | 10 | 0.00014499 | 0.00043994
DEU | 3 | 25 | 11 | 0.00033583 | 0.0004423
DEU | 3 | 25 | 12 | 0.00045759 | 0.00044328
DEU | 3 | 25 | 13 | 0.00052058 | 0.00044113
DEU | 3 | 25 | 14 | 0.00057641 | 0.00043564
DEU | 3 | 25 | 15 | 0.00064487 | 0.00042741
DEU | 3 | 25 | 16 | 0.0006225 | 0.0003986
DEU | 3 | 25 | 17 | 0.00055977 | 0.00034123
DEU | 3 | 25 | 18 | 0.00051051 | 0.00032542
DEU | 3 | 25 | 19 | 0.00046337 | 0.00032329
DEU | 3 | 25 | 20 | 0 | 0.00031054
DEU | 3 | 25 | 21 | 0 | 0.0002921
DEU | 3 | 25 | 22 | 0 | 0.00027934
DEU | 3 | 25 | 23 | 0 | 0.00026923
DEU | 3 | 25 | 24 | 0 | 0.00025618
DEU | 3 | 26 | 1 | 0 | 0.0002455
DEU | 3 | 26 | 2 | 0 | 0.00023394
DEU | 3 | 26 | 3 | 0 | 0.00022716
DEU | 3 | 26 | 4 | 0 | 0.00021291
DEU | 3 | 26 | 5 | 0 | 0.000203
DEU | 3 | 26 | 6 | 0 | 0.00019281
DEU | 3 | 26 | 7 | 0 | 0.00017669
DEU | 3 | 26 | 8 | 0 | 0.00018307
DEU | 3 | 26 | 9 | 0.00034746 | 0.00024167
DEU | 3 | 26 | 10 | 0.00036773 | 0.00029425
DEU | 3 | 26 | 11 | 0.00046442 | 0.00030979
DEU | 3 | 26 | 12 | 0.00056279 | 0.00030833
DEU | 3 | 26 | 13 | 0.00044418 | 0.00030526
DEU | 3 | 26 | 14 | 0.00046017 | 0.00029744
DEU | 3 | 26 | 15 | 0.00055681 | 0.00028676
DEU | 3 | 26 | 16 | 0.00065204 | 0.00026207
DEU | 3 | 26 | 17 | 0.00045497 | 0.00020482
DEU | 3 | 26 | 18 | 0.00038242 | 0.00018895
DEU | 3 | 26 | 19 | 0.00037291 | 0.00018749
DEU | 3 | 26 | 20 | 0 | 0.00017293
DEU | 3 | 26 | 21 | 0 | 0.00015432
DEU | 3 | 26 | 22 | 0 | 0.00013993
DEU | 3 | 26 | 23 | 0 | 0.00012715
DEU | 3 | 26 | 24 | 0 | 0.00011501
DEU | 3 | 27 | 1 | 0 | 0.00010529
DEU | 3 | 27 | 2 | 0 | 9.9044e-05
DEU | 3 | 27 | 3 | 0 | 9.6373e-05
DEU | 3 | 27 | 4 | 0 | 9.4697e-05
DEU | 3 | 27 | 5 | 0 | 9.3954e-05
DEU | 3 | 27 | 6 | 0 | 9.4535e-05
DEU | 3 | 27 | 7 | 0 | 8.4249e-05
DEU | 3 | 27 | 8 | 0 | 9.3428e-05
DEU | 3 | 27 | 9 | 0.00014138 | 0.00013972
DEU | 3 | 27 | 10 | 0.00017296 | 0.0001808
DEU | 3 | 27 | 11 | 0.00035088 | 0.00020545
DEU | 3 | 27 | 12 | 0.00028036 | 0.00022528
DEU | 3 | 27 | 13 | 0.00046275 | 0.0002393
DEU | 3 | 27 | 14 | 0.00038256 | 0.00024598
DEU | 3 | 27 | 15 | 0.00035717 | 0.00024013
DEU | 3 | 27 | 16 | 0.00017417 | 0.00021545
DEU | 3 | 27 | 17 | 0.00010261 | 0.00017863
DEU | 3 | 27 | 18 | 9.756e-05 | 0.00016971
DEU | 3 | 27 | 19 | 2.416e-05 | 0.00016326
DEU | 3 | 27 | 20 | 0 | 0.0001457
DEU | 3 | 27 | 21 | 0 | 0.00012553
DEU | 3 | 27 | 22 | 0 | 0.00010911
DEU | 3 | 27 | 23 | 0 | 9.5242e-05
DEU | 3 | 27 | 24 | 0 | 8.3914e-05
DEU | 3 | 28 | 1 | 0 | 7.6651e-05
DEU | 3 | 28 | 2 | 0 | 7.3334e-05
DEU | 3 | 28 | 3 | 0 | 7.3723e-05
DEU | 3 | 28 | 4 | 0 | 7.3388e-05
DEU | 3 | 28 | 5 | 0 | 7.2957e-05
DEU | 3 | 28 | 6 | 0 | 7.2765e-05
DEU | 3 | 28 | 7 | 0 | 6.8676e-05
DEU | 3 | 28 | 8 | 0 | 7.8291e-05
DEU | 3 | 28 | 9 | 2.367e-05 | 9.4086e-05
DEU | 3 | 28 | 10 | 9.491e-05 | 9.9409e-05
DEU | 3 | 28 | 11 | 0.00015323 | 9.8325e-05
DEU | 3 | 28 | 12 | 0.00025448 | 9.4541e-05
DEU | 3 | 28 | 13 | 0.00036855 | 9.0272e-05
DEU | 3 | 28 | 14 | 0.0004088 | 8.5776e-05
DEU | 3 | 28 | 15 | 0.00028549 | 8.0722e-05
DEU | 3 | 28 | 16 | 0.00019141 | 7.4058e-05
DEU | 3 | 28 | 17 | 0.00010097 | 6.488e-05
DEU | 3 | 28 | 18 | 6.217e-05 | 7.0478e-05
DEU | 3 | 28 | 19 | 7.992e-05 | 7.4028e-05
DEU | 3 | 28 | 20 | 0 | 6.6227e-05
DEU | 3 | 28 | 21 | 0 | 5.4114e-05
DEU | 3 | 28 | 22 | 0 | 4.2726e-05
DEU | 3 | 28 | 23 | 0 | 3.629e-05
DEU | 3 | 28 | 24 | 0 | 3.4505e-05
DEU | 3 | 29 | 1 | 0 | 3.5326e-05
DEU | 3 | 29 | 2 | 0 | 3.6278e-05
DEU | 3 | 29 | 3 | 0 | 3.5613e-05
DEU | 3 | 29 | 4 | 0 | 3.3637e-05
DEU | 3 | 29 | 5 | 0 | 3.0248e-05
DEU | 3 | 29 | 6 | 0 | 2.6111e-05
DEU | 3 | 29 | 7 | 0 | 2.3315e-05
DEU | 3 | 29 | 8 | 0 | 2.7752e-05
DEU | 3 | 29 | 9 | 0.00015281 | 3.2236e-05
DEU | 3 | 29 | 10 | 8.412e-05 | 3.2769e-05
DEU | 3 | 29 | 11 | 4.067e-05 | 3.0524e-05
DEU | 3 | 29 | 12 | 3.614e-05 | 2.7434e-05
DEU | 3 | 29 | 13 | 0.00014061 | 2.4435e-05
DEU | 3 | 29 | 14 | 0.00019105 | 2.1704e-05
DEU | 3 | 29 | 15 | 0.00011877 | 1.9513e-05
DEU | 3 | 29 | 16 | 0.00011497 | 1.7447e-05
DEU | 3 | 29 | 17 | 7.167e-05 | 1.3957e-05
DEU | 3 | 29 | 18 | 3.362e-05 | 1.4316e-05
DEU | 3 | 29 | 19 | 5.192e-05 | 1.4406e-05
DEU | 3 | 29 | 20 | 0 | 1.2669e-05
DEU | 3 | 29 | 21 | 0 | 1.0592e-05
DEU | 3 | 29 | 22 | 0 | 8.9272e-06
DEU | 3 | 29 | 23 | 0 | 7.3046e-06
DEU | 3 | 29 | 24 | 0 | 6.5383e-06
DEU | 3 | 30 | 1 | 0 | 6.2509e-06
DEU | 3 | 30 | 2 | 0 | 5.9335e-06
DEU | 3 | 30 | 3 | 0 | 5.6282e-06
DEU | 3 | 30 | 4 | 0 | 5.1911e-06
DEU | 3 | 30 | 5 | 0 | 5.1492e-06
DEU | 3 | 30 | 6 | 0 | 5.3048e-06
DEU | 3 | 30 | 7 | 0 | 5.1252e-06
DEU | 3 | 30 | 8 | 0 | 6.6101e-06
DEU | 3 | 30 | 9 | 2.439e-05 | 6.5502e-06
DEU | 3 | 30 | 10 | 4.461e-05 | 5.2929e-06
DEU | 3 | 30 | 11 | 6.925e-05 | 3.9457e-06
DEU | 3 | 30 | 12 | 0.00019558 | 3.3949e-06
DEU | 3 | 30 | 13 | 0.00011072 | 3.7242e-06
DEU | 3 | 30 | 14 | 9.789e-05 | 5.221e-06
DEU | 3 | 30 | 15 | 5.852e-05 | 8.095e-06
DEU | 3 | 30 | 16 | 5.237e-05 | 1.1729e-05
DEU | 3 | 30 | 17 | 4.167e-05 | 1.416e-05
DEU | 3 | 30 | 18 | 4.506e-05 | 1.9291e-05
DEU | 3 | 30 | 19 | 6.365e-05 | 2.4914e-05
DEU | 3 | 30 | 20 | 0 | 2.5003e-05
DEU | 3 | 30 | 21 | 0 | 2.2082e-05
DEU | 3 | 30 | 22 | 0 | 2.0872e-05
DEU | 3 | 30 | 23 | 0 | 2.0519e-05
DEU | 3 | 30 | 24 | 0 | 2.013e-05
DEU | 3 | 31 | 1 | 0 | 2.0225e-05
DEU | 3 | 31 | 2 | 0 | 2.0549e-05
DEU | 3 | 31 | 3 | 0 | 2.074e-05
DEU | 3 | 31 | 4 | 0 | 1.8627e-05
DEU | 3 | 31 | 5 | 0 | 1.6896e-05
DEU | 3 | 31 | 6 | 0 | 1.5442e-05
DEU | 3 | 31 | 7 | 0 | 1.4998e-05
DEU | 3 | 31 | 8 | 0 | 2.2531e-05
DEU | 3 | 31 | 9 | 6.27e-06 | 2.3201e-05
DEU | 3 | 31 | 10 | 5.828e-05 | 2.0202e-05
DEU | 3 | 31 | 11 | 8.224e-05 | 1.8992e-05
DEU | 3 | 31 | 12 | 0.00013146 | 2.2082e-05
DEU | 3 | 31 | 13 | 0.00025343 | 2.9362e-05
DEU | 3 | 31 | 14 | 0.000386 | 3.9224e-05
DEU | 3 | 31 | 15 | 0.00025673 | 4.7845e-05
DEU | 3 | 31 | 16 | 0.00020713 | 4.6738e-05
DEU | 3 | 31 | 17 | 0.0002459 | 3.4182e-05
DEU | 3 | 31 | 18 | 6.39e-05 | 3.1362e-05
DEU | 3 | 31 | 19 | 0.00049108 | 3.2883e-05
DEU | 3 | 31 | 20 | 0 | 2.9656e-05
DEU | 3 | 31 | 21 | 0 | 2.3848e-05
DEU | 3 | 31 | 22 | 0 | 2.0459e-05
DEU | 3 | 31 | 23 | 0 | 1.8699e-05
DEU | 3 | 31 | 24 | 0 | 1.7932e-05
DEU | 4 | 1 | 1 | 0 | 1.789e-05
DEU | 4 | 1 | 2 | 0 | 1.904e-05
DEU | 4 | 1 | 3 | 0 | 2.0309e-05
DEU | 4 | 1 | 4 | 0 | 2.1076e-05
DEU | 4 | 1 | 5 | 0 | 2.177e-05
DEU | 4 | 1 | 6 | 0 | 2.189e-05
DEU | 4 | 1 | 7 | 0 | 1.9902e-05
DEU | 4 | 1 | 8 | 1.151e-05 | 2.6889e-05
DEU | 4 | 1 | 9 | 1.922e-05 | 3.5906e-05
DEU | 4 | 1 | 10 | 5.106e-05 | 3.9505e-05
DEU | 4 | 1 | 11 | 0.00016301 | 3.8272e-05
DEU | 4 | 1 | 12 | 0.00017722 | 3.5416e-05
DEU | 4 | 1 | 13 | 0.00015793 | 3.3512e-05
DEU | 4 | 1 | 14 | 7.122e-05 | 3.2248e-05
DEU | 4 | 1 | 15 | 0.00018562 | 3.3045e-05
DEU | 4 | 1 | 16 | 0.00020137 | 3.7152e-05
DEU | 4 | 1 | 17 | 5.968e-05 | 3.696e-05
DEU | 4 | 1 | 18 | 4.629e-05 | 4.484e-05
DEU | 4 | 1 | 19 | 7.8e-05 | 5.6827e-05
DEU | 4 | 1 | 20 | 3.584e-05 | 5.6395e-05
DEU | 4 | 1 | 21 | 0 | 4.9678e-05
DEU | 4 | 1 | 22 | 0 | 4.1265e-05
DEU | 4 | 1 | 23 | 0 | 3.4056e-05
DEU | 4 | 1 | 24 | 0 | 3.047e-05
DEU | 4 | 2 | 1 | 0 | 2.962e-05
DEU | 4 | 2 | 2 | 0 | 3.2021e-05
DEU | 4 | 2 | 3 | 0 | 3.6733e-05
DEU | 4 | 2 | 4 | 0 | 3.9361e-05
DEU | 4 | 2 | 5 | 0 | 4.1942e-05
DEU | 4 | 2 | 6 | 0 | 4.266e-05
DEU | 4 | 2 | 7 | 0 | 3.7026e-05
DEU | 4 | 2 | 8 | 7.552e-05 | 5.7808e-05
DEU | 4 | 2 | 9 | 0.00025473 | 8.6458e-05
DEU | 4 | 2 | 10 | 0.00014309 | 9.4727e-05
DEU | 4 | 2 | 11 | 0.00025055 | 0.00010241
DEU | 4 | 2 | 12 | 0.00013104 | 0.00011669
DEU | 4 | 2 | 13 | 0.00014361 | 0.00013223
DEU | 4 | 2 | 14 | 0.00014529 | 0.00014425
DEU | 4 | 2 | 15 | 0.00013261 | 0.00015497
DEU | 4 | 2 | 16 | 0.00010662 | 0.0001593
DEU | 4 | 2 | 17 | 5.035e-05 | 0.0001383
DEU | 4 | 2 | 18 | 4.648e-05 | 0.00014212
DEU | 4 | 2 | 19 | 4.792e-05 | 0.00015758
DEU | 4 | 2 | 20 | 1.077e-05 | 0.00015253
DEU | 4 | 2 | 21 | 0 | 0.00013556
DEU | 4 | 2 | 22 | 0 | 0.0001182
DEU | 4 | 2 | 23 | 0 | 0.00010539
DEU | 4 | 2 | 24 | 0 | 9.8271e-05
DEU | 4 | 3 | 1 | 0 | 9.5709e-05
DEU | 4 | 3 | 2 | 0 | 9.6439e-05
DEU | 4 | 3 | 3 | 0 | 9.7697e-05
DEU | 4 | 3 | 4 | 0 | 9.9613e-05
DEU | 4 | 3 | 5 | 0 | 0.00010078
DEU | 4 | 3 | 6 | 0 | 9.9259e-05
DEU | 4 | 3 | 7 | 0 | 9.4284e-05
DEU | 4 | 3 | 8 | 1.169e-05 | 0.00014071
DEU | 4 | 3 | 9 | 0.00031604 | 0.00019544
DEU | 4 | 3 | 10 | 0.00028227 | 0.00020647
DEU | 4 | 3 | 11 | 0.00023098 | 0.00021064
DEU | 4 | 3 | 12 | 0.00018495 | 0.00021368
DEU | 4 | 3 | 13 | 9.491e-05 | 0.00021282
DEU | 4 | 3 | 14 | 9.257e-05 | 0.00020891
DEU | 4 | 3 | 15 | 6.529e-05 | 0.00020407
DEU | 4 | 3 | 16 | 5.105e-05 | 0.000191
DEU | 4 | 3 | 17 | 3.869e-05 | 0.00015717
DEU | 4 | 3 | 18 | 4.547e-05 | 0.00014637
DEU | 4 | 3 | 19 | 0.00011058 | 0.00015753
DEU | 4 | 3 | 20 | 0.00015632 | 0.00015366
DEU | 4 | 3 | 21 | 0 | 0.000138
DEU | 4 | 3 | 22 | 0 | 0.00012571
DEU | 4 | 3 | 23 | 0 | 0.00011608
DEU | 4 | 3 | 24 | 0 | 0.00010779
DEU | 4 | 4 | 1 | 0 | 0.00010158
DEU | 4 | 4 | 2 | 0 | 9.7828e-05
DEU | 4 | 4 | 3 | 0 | 9.4565e-05
DEU | 4 | 4 | 4 | 0 | 9.0069e-05
DEU | 4 | 4 | 5 | 0 | 8.6716e-05
DEU | 4 | 4 | 6 | 0 | 8.2213e-05
DEU | 4 | 4 | 7 | 0 | 7.9046e-05
DEU | 4 | 4 | 8 | 2.3e-06 | 0.00010207
DEU | 4 | 4 | 9 | 6.637e-05 | 0.00011995
DEU | 4 | 4 | 10 | 0.00044739 | 0.00012575
DEU | 4 | 4 | 11 | 0.00060091 | 0.00012726
DEU | 4 | 4 | 12 | 0.00027478 | 0.00012923
DEU | 4 | 4 | 13 | 0.00015442 | 0.00013067
DEU | 4 | 4 | 14 | 9.51e-05 | 0.00013176
DEU | 4 | 4 | 15 | 7.905e-05 | 0.00013217
DEU | 4 | 4 | 16 | 7.216e-05 | 0.00013311
DEU | 4 | 4 | 17 | 5.577e-05 | 0.00011947
DEU | 4 | 4 | 18 | 8.611e-05 | 0.00011629
DEU | 4 | 4 | 19 | 2.455e-05 | 0.00012965
DEU | 4 | 4 | 20 | 2.098e-05 | 0.00012602
DEU | 4 | 4 | 21 | 0 | 0.00011023
DEU | 4 | 4 | 22 | 0 | 9.5397e-05
DEU | 4 | 4 | 23 | 0 | 8.4895e-05
DEU | 4 | 4 | 24 | 0 | 7.9447e-05
DEU | 4 | 5 | 1 | 0 | 7.7681e-05
DEU | 4 | 5 | 2 | 0 | 7.683e-05
DEU | 4 | 5 | 3 | 0 | 7.5579e-05
DEU | 4 | 5 | 4 | 0 | 7.1819e-05
DEU | 4 | 5 | 5 | 0 | 6.7843e-05
DEU | 4 | 5 | 6 | 0 | 6.3796e-05
DEU | 4 | 5 | 7 | 0 | 5.8066e-05
DEU | 4 | 5 | 8 | 0 | 7.7884e-05
DEU | 4 | 5 | 9 | 1.03e-05 | 9.8643e-05
DEU | 4 | 5 | 10 | 4.092e-05 | 0.00010089
DEU | 4 | 5 | 11 | 4.643e-05 | 9.3685e-05
DEU | 4 | 5 | 12 | 8.609e-05 | 8.674e-05
DEU | 4 | 5 | 13 | 7.366e-05 | 7.9662e-05
DEU | 4 | 5 | 14 | 9.366e-05 | 7.4028e-05
DEU | 4 | 5 | 15 | 0.00012351 | 7.0125e-05
DEU | 4 | 5 | 16 | 6.302e-05 | 6.8915e-05
DEU | 4 | 5 | 17 | 4.395e-05 | 6.0581e-05
DEU | 4 | 5 | 18 | 3.496e-05 | 5.7383e-05
DEU | 4 | 5 | 19 | 6.9e-06 | 6.4119e-05
DEU | 4 | 5 | 20 | 0 | 6.2065e-05
DEU | 4 | 5 | 21 | 0 | 5.1594e-05
DEU | 4 | 5 | 22 | 0 | 4.1984e-05
DEU | 4 | 5 | 23 | 0 | 3.4745e-05
DEU | 4 | 5 | 24 | 0 | 2.9901e-05
DEU | 4 | 6 | 1 | 0 | 2.7075e-05
DEU | 4 | 6 | 2 | 0 | 2.6752e-05
DEU | 4 | 6 | 3 | 0 | 2.7746e-05
DEU | 4 | 6 | 4 | 0 | 2.486e-05
DEU | 4 | 6 | 5 | 0 | 2.0237e-05
DEU | 4 | 6 | 6 | 0 | 1.4933e-05
DEU | 4 | 6 | 7 | 0 | 9.2326e-06
DEU | 4 | 6 | 8 | 1.21e-06 | 1.0466e-05
DEU | 4 | 6 | 9 | 3.179e-05 | 1.2592e-05
DEU | 4 | 6 | 10 | 5.503e-05 | 1.41e-05
DEU | 4 | 6 | 11 | 7.692e-05 | 1.5358e-05
DEU | 4 | 6 | 12 | 0.00011093 | 1.7124e-05
DEU | 4 | 6 | 13 | 8.138e-05 | 1.8908e-05
DEU | 4 | 6 | 14 | 5.161e-05 | 2.1848e-05
DEU | 4 | 6 | 15 | 9.153e-05 | 2.8075e-05
DEU | 4 | 6 | 16 | 0.00011895 | 3.1152e-05
DEU | 4 | 6 | 17 | 6.642e-05 | 2.6494e-05
DEU | 4 | 6 | 18 | 6.186e-05 | 2.2543e-05
DEU | 4 | 6 | 19 | 8.42e-06 | 2.4441e-05
DEU | 4 | 6 | 20 | 3.14e-05 | 2.1974e-05
DEU | 4 | 6 | 21 | 0 | 1.7789e-05
DEU | 4 | 6 | 22 | 0 | 1.5418e-05
DEU | 4 | 6 | 23 | 0 | 1.5645e-05
DEU | 4 | 6 | 24 | 0 | 1.6675e-05
DEU | 4 | 7 | 1 | 0 | 1.8986e-05
DEU | 4 | 7 | 2 | 0 | 2.192e-05
DEU | 4 | 7 | 3 | 0 | 2.398e-05
DEU | 4 | 7 | 4 | 0 | 2.2171e-05
DEU | 4 | 7 | 5 | 0 | 1.9687e-05
DEU | 4 | 7 | 6 | 0 | 1.5459e-05
DEU | 4 | 7 | 7 | 0 | 1.1184e-05
DEU | 4 | 7 | 8 | 0.00016645 | 1.1681e-05
DEU | 4 | 7 | 9 | 0.00051351 | 1.4466e-05
DEU | 4 | 7 | 10 | 0.00060053 | 1.6304e-05
DEU | 4 | 7 | 11 | 0.00063501 | 1.8399e-05
DEU | 4 | 7 | 12 | 0.00066753 | 2.1112e-05
DEU | 4 | 7 | 13 | 0.00068986 | 2.398e-05
DEU | 4 | 7 | 14 | 0.00058188 | 2.6081e-05
DEU | 4 | 7 | 15 | 0.00057374 | 2.5848e-05
DEU | 4 | 7 | 16 | 0.00051448 | 2.3722e-05
DEU | 4 | 7 | 17 | 0.00022708 | 1.6483e-05
DEU | 4 | 7 | 18 | 0.0002709 | 1.0436e-05
DEU | 4 | 7 | 19 | 0.00016699 | 9.2026e-06
DEU | 4 | 7 | 20 | 0.00021536 | 9.7415e-06
DEU | 4 | 7 | 21 | 0 | 9.6876e-06
DEU | 4 | 7 | 22 | 0 | 1.0747e-05
DEU | 4 | 7 | 23 | 0 | 1.3328e-05
DEU | 4 | 7 | 24 | 0 | 1.7262e-05
DEU | 4 | 8 | 1 | 0 | 2.0968e-05
DEU | 4 | 8 | 2 | 0 | 2.2333e-05
DEU | 4 | 8 | 3 | 0 | 2.2004e-05
DEU | 4 | 8 | 4 | 0 | 1.9669e-05
DEU | 4 | 8 | 5 | 0 | 1.7657e-05
DEU | 4 | 8 | 6 | 0 | 1.4933e-05
DEU | 4 | 8 | 7 | 0 | 1.0083e-05
DEU | 4 | 8 | 8 | 1.25e-06 | 1.1975e-05
DEU | 4 | 8 | 9 | 6.763e-05 | 1.8585e-05
DEU | 4 | 8 | 10 | 0.00038933 | 2.6213e-05
DEU | 4 | 8 | 11 | 0.0005215 | 3.4296e-05
DEU | 4 | 8 | 12 | 0.00052085 | 4.5415e-05
DEU | 4 | 8 | 13 | 0.0004744 | 5.9389e-05
DEU | 4 | 8 | 14 | 0.00033864 | 7.4459e-05
DEU | 4 | 8 | 15 | 0.00032836 | 9.1619e-05
DEU | 4 | 8 | 16 | 0.00025296 | 0.00010211
DEU | 4 | 8 | 17 | 0.000323 | 9.7577e-05
DEU | 4 | 8 | 18 | 0.0003682 | 0.00011201
DEU | 4 | 8 | 19 | 0.00041254 | 0.00013712
DEU | 4 | 8 | 20 | 0.00010889 | 0.00014849
DEU | 4 | 8 | 21 | 0 | 0.00015085
DEU | 4 | 8 | 22 | 0 | 0.0001541
DEU | 4 | 8 | 23 | 0 | 0.00015449
DEU | 4 | 8 | 24 | 0 | 0.00015213
DEU | 4 | 9 | 1 | 0 | 0.00014891
DEU | 4 | 9 | 2 | 0 | 0.00014628
DEU | 4 | 9 | 3 | 0 | 0.00014344
DEU | 4 | 9 | 4 | 0 | 0.00013829
DEU | 4 | 9 | 5 | 0 | 0.00013438
DEU | 4 | 9 | 6 | 0 | 0.00012892
DEU | 4 | 9 | 7 | 0 | 0.00011832
DEU | 4 | 9 | 8 | 3.752e-05 | 0.0001283
DEU | 4 | 9 | 9 | 8.953e-05 | 0.00014821
DEU | 4 | 9 | 10 | 0.00032864 | 0.00015861
DEU | 4 | 9 | 11 | 0.00011389 | 0.00016284
DEU | 4 | 9 | 12 | 0.00014059 | 0.00016425
DEU | 4 | 9 | 13 | 0.00057476 | 0.00016129
DEU | 4 | 9 | 14 | 0.00048439 | 0.00015578
DEU | 4 | 9 | 15 | 0.00046796 | 0.00014948
DEU | 4 | 9 | 16 | 0.00035847 | 0.00014537
DEU | 4 | 9 | 17 | 0.00011145 | 0.0001458
DEU | 4 | 9 | 18 | 0.00011645 | 0.0001632
DEU | 4 | 9 | 19 | 0.00011571 | 0.00018036
DEU | 4 | 9 | 20 | 3.67e-06 | 0.0001824
DEU | 4 | 9 | 21 | 0 | 0.00017248
DEU | 4 | 9 | 22 | 0 | 0.00015921
DEU | 4 | 9 | 23 | 0 | 0.00014326
DEU | 4 | 9 | 24 | 0 | 0.00012753
DEU | 4 | 10 | 1 | 0 | 0.000115
DEU | 4 | 10 | 2 | 0 | 0.00010673
DEU | 4 | 10 | 3 | 0 | 0.00010165
DEU | 4 | 10 | 4 | 0 | 0.00010063
DEU | 4 | 10 | 5 | 0 | 0.00010213
DEU | 4 | 10 | 6 | 0 | 0.00010269
DEU | 4 | 10 | 7 | 0 | 0.00010125
DEU | 4 | 10 | 8 | 6.195e-05 | 0.00010564
DEU | 4 | 10 | 9 | 5.984e-05 | 0.00011505
DEU | 4 | 10 | 10 | 7.324e-05 | 0.00011992
DEU | 4 | 10 | 11 | 4.889e-05 | 0.0001196
DEU | 4 | 10 | 12 | 9.699e-05 | 0.00011256
DEU | 4 | 10 | 13 | 0.00011424 | 0.00010092
DEU | 4 | 10 | 14 | 0.00013205 | 8.7716e-05
DEU | 4 | 10 | 15 | 0.00022252 | 7.2448e-05
DEU | 4 | 10 | 16 | 0.00020265 | 5.3976e-05
DEU | 4 | 10 | 17 | 0.00010425 | 4.1565e-05
DEU | 4 | 10 | 18 | 4.36e-05 | 4.2199e-05
DEU | 4 | 10 | 19 | 9.725e-05 | 4.7815e-05
DEU | 4 | 10 | 20 | 1.108e-05 | 5.1797e-05
DEU | 4 | 10 | 21 | 0 | 5.4408e-05
DEU | 4 | 10 | 22 | 0 | 5.4905e-05
DEU | 4 | 10 | 23 | 0 | 5.4246e-05
DEU | 4 | 10 | 24 | 0 | 5.691e-05
DEU | 4 | 11 | 1 | 0 | 6.1928e-05
DEU | 4 | 11 | 2 | 0 | 7.0011e-05
DEU | 4 | 11 | 3 | 0 | 8.2363e-05
DEU | 4 | 11 | 4 | 0 | 0.0001021
DEU | 4 | 11 | 5 | 0 | 0.00012636
DEU | 4 | 11 | 6 | 0 | 0.00015122
DEU | 4 | 11 | 7 | 0 | 0.00017048
DEU | 4 | 11 | 8 | 5.17e-06 | 0.00018597
DEU | 4 | 11 | 9 | 2.265e-05 | 0.0002067
DEU | 4 | 11 | 10 | 4.336e-05 | 0.00022544
DEU | 4 | 11 | 11 | 7.152e-05 | 0.00023733
DEU | 4 | 11 | 12 | 0.00011071 | 0.00023993
DEU | 4 | 11 | 13 | 0.00012972 | 0.00022472
DEU | 4 | 11 | 14 | 6.859e-05 | 0.00019682
DEU | 4 | 11 | 15 | 5.924e-05 | 0.00016182
DEU | 4 | 11 | 16 | 0.00011891 | 0.00013205
DEU | 4 | 11 | 17 | 0.00051586 | 0.00010751
DEU | 4 | 11 | 18 | 6.482e-05 | 9.3595e-05
DEU | 4 | 11 | 19 | 0.00018148 | 7.6405e-05
DEU | 4 | 11 | 20 | 0.00014747 | 6.3425e-05
DEU | 4 | 11 | 21 | 0 | 5.8168e-05
DEU | 4 | 11 | 22 | 0 | 6.0341e-05
DEU | 4 | 11 | 23 | 0 | 6.5221e-05
DEU | 4 | 11 | 24 | 0 | 6.9849e-05
DEU | 4 | 12 | 1 | 0 | 7.3232e-05
DEU | 4 | 12 | 2 | 0 | 7.6381e-05
DEU | 4 | 12 | 3 | 0 | 8.0884e-05
DEU | 4 | 12 | 4 | 0 | 9.0805e-05
DEU | 4 | 12 | 5 | 0 | 0.00010282
DEU | 4 | 12 | 6 | 0 | 0.00011117
DEU | 4 | 12 | 7 | 0 | 0.00011616
DEU | 4 | 12 | 8 | 5e-07 | 0.00012709
DEU | 4 | 12 | 9 | 2.657e-05 | 0.0001493
DEU | 4 | 12 | 10 | 3.651e-05 | 0.00016332
DEU | 4 | 12 | 11 | 6.854e-05 | 0.00017101
DEU | 4 | 12 | 12 | 7.486e-05 | 0.00017459
DEU | 4 | 12 | 13 | 7.523e-05 | 0.00017146
DEU | 4 | 12 | 14 | 0.000309 | 0.00016556
DEU | 4 | 12 | 15 | 0.00048326 | 0.00015705
DEU | 4 | 12 | 16 | 0.0002066 | 0.00013339
DEU | 4 | 12 | 17 | 0.00034561 | 0.00011729
DEU | 4 | 12 | 18 | 0.00041915 | 0.0001315
DEU | 4 | 12 | 19 | 0.00040117 | 0.00015112
DEU | 4 | 12 | 20 | 0.00020708 | 0.00016429
DEU | 4 | 12 | 21 | 0 | 0.00017199
DEU | 4 | 12 | 22 | 0 | 0.00018816
DEU | 4 | 12 | 23 | 0 | 0.00020585
DEU | 4 | 12 | 24 | 0 | 0.0002188
DEU | 4 | 13 | 1 | 0 | 0.00022416
DEU | 4 | 13 | 2 | 0 | 0.00022529
DEU | 4 | 13 | 3 | 0 | 0.00022225
DEU | 4 | 13 | 4 | 0 | 0.00021704
DEU | 4 | 13 | 5 | 0 | 0.0002082
DEU | 4 | 13 | 6 | 0 | 0.00019499
DEU | 4 | 13 | 7 | 0 | 0.00017932
DEU | 4 | 13 | 8 | 3.83e-06 | 0.00019038
DEU | 4 | 13 | 9 | 3.373e-05 | 0.00021468
DEU | 4 | 13 | 10 | 0.00042679 | 0.00021989
DEU | 4 | 13 | 11 | 7.45e-05 | 0.00021289
DEU | 4 | 13 | 12 | 0.00024099 | 0.00019626
DEU | 4 | 13 | 13 | 0.00010884 | 0.0001769
DEU | 4 | 13 | 14 | 0.00033749 | 0.00015652
DEU | 4 | 13 | 15 | 8.141e-05 | 0.00013048
DEU | 4 | 13 | 16 | 0.00014547 | 9.2978e-05
DEU | 4 | 13 | 17 | 0.00028449 | 4.9941e-05
DEU | 4 | 13 | 18 | 0.00032672 | 2.8267e-05
DEU | 4 | 13 | 19 | 0.000319 | 2.0513e-05
DEU | 4 | 13 | 20 | 9.265e-05 | 1.6902e-05
DEU | 4 | 13 | 21 | 0 | 1.6932e-05
DEU | 4 | 13 | 22 | 0 | 2.2453e-05
DEU | 4 | 13 | 23 | 0 | 3.3931e-05
DEU | 4 | 13 | 24 | 0 | 5.0049e-05
DEU | 4 | 14 | 1 | 0 | 6.6879e-05
DEU | 4 | 14 | 2 | 0 | 8.1596e-05
DEU | 4 | 14 | 3 | 0 | 9.4122e-05
DEU | 4 | 14 | 4 | 0 | 9.7966e-05
DEU | 4 | 14 | 5 | 0 | 9.8954e-05
DEU | 4 | 14 | 6 | 0 | 9.526e-05
DEU | 4 | 14 | 7 | 0 | 7.9136e-05
DEU | 4 | 14 | 8 | 0.00017573 | 6.5987e-05
DEU | 4 | 14 | 9 | 0.00046203 | 7.1292e-05
DEU | 4 | 14 | 10 | 0.00055534 | 8.6051e-05
DEU | 4 | 14 | 11 | 0.00054039 | 9.396e-05
DEU | 4 | 14 | 12 | 0.00064178 | 9.1901e-05
DEU | 4 | 14 | 13 | 0.00061949 | 8.3387e-05
DEU | 4 | 14 | 14 | 0.00039096 | 7.3789e-05
DEU | 4 | 14 | 15 | 0.00042665 | 6.6065e-05
DEU | 4 | 14 | 16 | 0.00056164 | 5.9329e-05
DEU | 4 | 14 | 17 | 0.00049186 | 5.7928e-05
DEU | 4 | 14 | 18 | 0.00053227 | 8.1327e-05
DEU | 4 | 14 | 19 | 0.00038311 | 0.00012805
DEU | 4 | 14 | 20 | 0.00024658 | 0.00017842
DEU | 4 | 14 | 21 | 0 | 0.0002112
DEU | 4 | 14 | 22 | 0 | 0.00023004
DEU | 4 | 14 | 23 | 0 | 0.00023929
DEU | 4 | 14 | 24 | 0 | 0.00023834
DEU | 4 | 15 | 1 | 0 | 0.00023032
DEU | 4 | 15 | 2 | 0 | 0.00021672
DEU | 4 | 15 | 3 | 0 | 0.00020192
DEU | 4 | 15 | 4 | 0 | 0.0001855
DEU | 4 | 15 | 5 | 0 | 0.00016914
DEU | 4 | 15 | 6 | 0 | 0.00014549
DEU | 4 | 15 | 7 | 0 | 0.00010298
DEU | 4 | 15 | 8 | 0.00035307 | 7.8597e-05
DEU | 4 | 15 | 9 | 0.00016532 | 8.4937e-05
DEU | 4 | 15 | 10 | 0.00054696 | 8.8913e-05
DEU | 4 | 15 | 11 | 0.00065282 | 7.7226e-05
DEU | 4 | 15 | 12 | 0.0006701 | 6.449e-05
DEU | 4 | 15 | 13 | 0.00049869 | 5.3252e-05
DEU | 4 | 15 | 14 | 0.00039805 | 4.2948e-05
DEU | 4 | 15 | 15 | 0.00066602 | 3.1164e-05
DEU | 4 | 15 | 16 | 0.00066177 | 2.3321e-05
DEU | 4 | 15 | 17 | 0.00052581 | 2.086e-05
DEU | 4 | 15 | 18 | 0.00054432 | 2.2525e-05
DEU | 4 | 15 | 19 | 0.00022231 | 2.6866e-05
DEU | 4 | 15 | 20 | 5.621e-05 | 2.8704e-05
DEU | 4 | 15 | 21 | 0 | 2.8314e-05
DEU | 4 | 15 | 22 | 0 | 2.6201e-05
DEU | 4 | 15 | 23 | 0 | 2.3123e-05
DEU | 4 | 15 | 24 | 0 | 1.9938e-05
DEU | 4 | 16 | 1 | 0 | 1.6537e-05
DEU | 4 | 16 | 2 | 0 | 1.3364e-05
DEU | 4 | 16 | 3 | 0 | 1.2119e-05
DEU | 4 | 16 | 4 | 0 | 1.2621e-05
DEU | 4 | 16 | 5 | 0 | 1.5142e-05
DEU | 4 | 16 | 6 | 0 | 1.8238e-05
DEU | 4 | 16 | 7 | 0 | 1.7399e-05
DEU | 4 | 16 | 8 | 5.5e-06 | 1.98e-05
DEU | 4 | 16 | 9 | 0.00022918 | 3.5775e-05
DEU | 4 | 16 | 10 | 0.00013278 | 6.4239e-05
DEU | 4 | 16 | 11 | 0.0005763 | 9.1997e-05
DEU | 4 | 16 | 12 | 9.479e-05 | 0.00011411
DEU | 4 | 16 | 13 | 0.00028979 | 0.00013025
DEU | 4 | 16 | 14 | 4.949e-05 | 0.00013612
DEU | 4 | 16 | 15 | 0.00020092 | 0.00012863
DEU | 4 | 16 | 16 | 0.00054823 | 0.00010285
DEU | 4 | 16 | 17 | 0.0003674 | 8.5494e-05
DEU | 4 | 16 | 18 | 0.00025394 | 7.7842e-05
DEU | 4 | 16 | 19 | 0.00029242 | 7.5076e-05
DEU | 4 | 16 | 20 | 0.00014553 | 7.528e-05
DEU | 4 | 16 | 21 | 0 | 7.6896e-05
DEU | 4 | 16 | 22 | 0 | 7.8267e-05
DEU | 4 | 16 | 23 | 0 | 7.9106e-05
DEU | 4 | 16 | 24 | 0 | 7.8645e-05
DEU | 4 | 17 | 1 | 0 | 7.3903e-05
DEU | 4 | 17 | 2 | 0 | 6.1976e-05
DEU | 4 | 17 | 3 | 0 | 4.4816e-05
DEU | 4 | 17 | 4 | 0 | 2.9488e-05
DEU | 4 | 17 | 5 | 0 | 1.8471e-05
DEU | 4 | 17 | 6 | 0 | 1.0711e-05
DEU | 4 | 17 | 7 | 0 | 5.9814e-06
DEU | 4 | 17 | 8 | 5.2e-07 | 7.3705e-06
DEU | 4 | 17 | 9 | 8.89e-05 | 1.3933e-05
DEU | 4 | 17 | 10 | 0.00050904 | 2.4399e-05
DEU | 4 | 17 | 11 | 0.00058045 | 3.9816e-05
DEU | 4 | 17 | 12 | 0.0005436 | 5.324e-05
DEU | 4 | 17 | 13 | 0.00028094 | 6.0263e-05
DEU | 4 | 17 | 14 | 0.0003272 | 6.2e-05
DEU | 4 | 17 | 15 | 0.00027684 | 6.0419e-05
DEU | 4 | 17 | 16 | 0.00040176 | 5.3174e-05
DEU | 4 | 17 | 17 | 0.00023246 | 4.4319e-05
DEU | 4 | 17 | 18 | 0.00025715 | 5.427e-05
DEU | 4 | 17 | 19 | 0.00013191 | 8.3824e-05
DEU | 4 | 17 | 20 | 0.00032062 | 0.00012151
DEU | 4 | 17 | 21 | 0 | 0.00016195
DEU | 4 | 17 | 22 | 0 | 0.00020488
DEU | 4 | 17 | 23 | 0 | 0.00024643
DEU | 4 | 17 | 24 | 0 | 0.00028049
DEU | 4 | 18 | 1 | 0 | 0.00030587
DEU | 4 | 18 | 2 | 0 | 0.00032528
DEU | 4 | 18 | 3 | 0 | 0.00033524
DEU | 4 | 18 | 4 | 0 | 0.00034009
DEU | 4 | 18 | 5 | 0 | 0.00033828
DEU | 4 | 18 | 6 | 0 | 0.00032251
DEU | 4 | 18 | 7 | 0 | 0.00029941
DEU | 4 | 18 | 8 | 7.164e-05 | 0.00030842
DEU | 4 | 18 | 9 | 0.00033155 | 0.00034215
DEU | 4 | 18 | 10 | 0.00049008 | 0.00037338
DEU | 4 | 18 | 11 | 0.00056868 | 0.00038645
DEU | 4 | 18 | 12 | 0.00057387 | 0.00038926
DEU | 4 | 18 | 13 | 0.00064423 | 0.00038948
DEU | 4 | 18 | 14 | 2.914e-05 | 0.00038754
DEU | 4 | 18 | 15 | 0.00060224 | 0.00037375
DEU | 4 | 18 | 16 | 0.00058235 | 0.00033986
DEU | 4 | 18 | 17 | 0.00056225 | 0.00027169
DEU | 4 | 18 | 18 | 0.00015548 | 0.0002158
DEU | 4 | 18 | 19 | 5.314e-05 | 0.00019912
DEU | 4 | 18 | 20 | 2.028e-05 | 0.00019247
DEU | 4 | 18 | 21 | 0 | 0.00018862
DEU | 4 | 18 | 22 | 0 | 0.00019079
DEU | 4 | 18 | 23 | 0 | 0.00019267
DEU | 4 | 18 | 24 | 0 | 0.00019095
DEU | 4 | 19 | 1 | 0 | 0.00018718
DEU | 4 | 19 | 2 | 0 | 0.00018387
DEU | 4 | 19 | 3 | 0 | 0.00018045
DEU | 4 | 19 | 4 | 0 | 0.00017184
DEU | 4 | 19 | 5 | 0 | 0.00016127
DEU | 4 | 19 | 6 | 0 | 0.0001434
DEU | 4 | 19 | 7 | 0 | 0.0001273
DEU | 4 | 19 | 8 | 9.21e-06 | 0.00013712
DEU | 4 | 19 | 9 | 2.369e-05 | 0.00014052
DEU | 4 | 19 | 10 | 0.00030963 | 0.00014218
DEU | 4 | 19 | 11 | 0.00023138 | 0.00014053
DEU | 4 | 19 | 12 | 0.00040333 | 0.00013581
DEU | 4 | 19 | 13 | 0.00055295 | 0.00012893
DEU | 4 | 19 | 14 | 0.00027805 | 0.00012189
DEU | 4 | 19 | 15 | 0.00030642 | 0.00011522
DEU | 4 | 19 | 16 | 0.00040503 | 0.00010669
DEU | 4 | 19 | 17 | 0.00046917 | 9.7547e-05
DEU | 4 | 19 | 18 | 0.00027115 | 8.6057e-05
DEU | 4 | 19 | 19 | 0.00016124 | 8.3417e-05
DEU | 4 | 19 | 20 | 0.00010858 | 8.953e-05
DEU | 4 | 19 | 21 | 0 | 9.3176e-05
DEU | 4 | 19 | 22 | 0 | 9.9511e-05
DEU | 4 | 19 | 23 | 0 | 0.0001038
DEU | 4 | 19 | 24 | 0 | 0.00010501
DEU | 4 | 20 | 1 | 0 | 9.8637e-05
DEU | 4 | 20 | 2 | 0 | 8.6632e-05
DEU | 4 | 20 | 3 | 0 | 7.5735e-05
DEU | 4 | 20 | 4 | 0 | 7.1202e-05
DEU | 4 | 20 | 5 | 0 | 7.031e-05
DEU | 4 | 20 | 6 | 0 | 6.4017e-05
DEU | 4 | 20 | 7 | 0 | 6.7143e-05
DEU | 4 | 20 | 8 | 0.00037798 | 8.1716e-05
DEU | 4 | 20 | 9 | 0.00051481 | 8.7129e-05
DEU | 4 | 20 | 10 | 0.00062467 | 8.4913e-05
DEU | 4 | 20 | 11 | 0.00062973 | 8.5985e-05
DEU | 4 | 20 | 12 | 0.00062671 | 8.8314e-05
DEU | 4 | 20 | 13 | 0.00061733 | 8.9751e-05
DEU | 4 | 20 | 14 | 0.00056298 | 9.0051e-05
DEU | 4 | 20 | 15 | 0.00062356 | 8.9021e-05
DEU | 4 | 20 | 16 | 0.0005495 | 8.7907e-05
DEU | 4 | 20 | 17 | 0.00048757 | 7.7842e-05
DEU | 4 | 20 | 18 | 0.00042117 | 6.7999e-05
DEU | 4 | 20 | 19 | 0.00034473 | 7.322e-05
DEU | 4 | 20 | 20 | 0.00031595 | 7.692e-05
DEU | 4 | 20 | 21 | 0 | 7.2268e-05
DEU | 4 | 20 | 22 | 0 | 6.773e-05
DEU | 4 | 20 | 23 | 0 | 6.4706e-05
DEU | 4 | 20 | 24 | 0 | 6.3239e-05
DEU | 4 | 21 | 1 | 0 | 6.3035e-05
DEU | 4 | 21 | 2 | 0 | 6.2946e-05
DEU | 4 | 21 | 3 | 0 | 6.1341e-05
DEU | 4 | 21 | 4 | 0 | 5.7204e-05
DEU | 4 | 21 | 5 | 0 | 5.1929e-05
DEU | 4 | 21 | 6 | 0 | 3.7176e-05
DEU | 4 | 21 | 7 | 0 | 2.5584e-05
DEU | 4 | 21 | 8 | 0.00033633 | 3.5014e-05
DEU | 4 | 21 | 9 | 0.0005422 | 4.9995e-05
DEU | 4 | 21 | 10 | 0.0006221 | 5.4725e-05
DEU | 4 | 21 | 11 | 0.00064393 | 5.0749e-05
DEU | 4 | 21 | 12 | 0.0006675 | 4.4474e-05
DEU | 4 | 21 | 13 | 0.00067593 | 3.7607e-05
DEU | 4 | 21 | 14 | 0.00061656 | 3.0326e-05
DEU | 4 | 21 | 15 | 0.00067008 | 2.4518e-05
DEU | 4 | 21 | 16 | 0.00061285 | 2.0202e-05
DEU | 4 | 21 | 17 | 0.00051131 | 1.5927e-05
DEU | 4 | 21 | 18 | 0.00040023 | 2.1495e-05
DEU | 4 | 21 | 19 | 0.00029358 | 3.0763e-05
DEU | 4 | 21 | 20 | 6.664e-05 | 3.4374e-05
DEU | 4 | 21 | 21 | 0 | 3.1703e-05
DEU | 4 | 21 | 22 | 0 | 2.759e-05
DEU | 4 | 21 | 23 | 0 | 2.368e-05
DEU | 4 | 21 | 24 | 0 | 1.9142e-05
DEU | 4 | 22 | 1 | 0 | 1.5238e-05
DEU | 4 | 22 | 2 | 0 | 1.3059e-05
DEU | 4 | 22 | 3 | 0 | 1.2532e-05
DEU | 4 | 22 | 4 | 0 | 1.243e-05
DEU | 4 | 22 | 5 | 0 | 1.3597e-05
DEU | 4 | 22 | 6 | 0 | 1.2669e-05
DEU | 4 | 22 | 7 | 0 | 9.8912e-06
DEU | 4 | 22 | 8 | 0.0001305 | 8.5081e-06
DEU | 4 | 22 | 9 | 0.00012341 | 7.0113e-06
DEU | 4 | 22 | 10 | 0.0005601 | 6.2868e-06
DEU | 4 | 22 | 11 | 0.00059229 | 8.3884e-06
DEU | 4 | 22 | 12 | 0.00061356 | 1.2825e-05
DEU | 4 | 22 | 13 | 0.00063537 | 1.798e-05
DEU | 4 | 22 | 14 | 0.00062114 | 2.3453e-05
DEU | 4 | 22 | 15 | 0.00041544 | 2.7746e-05
DEU | 4 | 22 | 16 | 0.00044243 | 2.8219e-05
DEU | 4 | 22 | 17 | 0.00062158 | 2.1573e-05
DEU | 4 | 22 | 18 | 0.00052339 | 1.4519e-05
DEU | 4 | 22 | 19 | 8.737e-05 | 1.5675e-05
DEU | 4 | 22 | 20 | 2.775e-05 | 2.0549e-05
DEU | 4 | 22 | 21 | 0 | 3.2542e-05
DEU | 4 | 22 | 22 | 0 | 6.1137e-05
DEU | 4 | 22 | 23 | 0 | 9.805e-05
DEU | 4 | 22 | 24 | 0 | 0.00013093
DEU | 4 | 23 | 1 | 0 | 0.00015434
DEU | 4 | 23 | 2 | 0 | 0.00017055
DEU | 4 | 23 | 3 | 0 | 0.00018141
DEU | 4 | 23 | 4 | 0 | 0.00018594
DEU | 4 | 23 | 5 | 0 | 0.00018802
DEU | 4 | 23 | 6 | 0 | 0.00018018
DEU | 4 | 23 | 7 | 0 | 0.00016913
DEU | 4 | 23 | 8 | 1.457e-05 | 0.00019846
DEU | 4 | 23 | 9 | 7.624e-05 | 0.00023764
DEU | 4 | 23 | 10 | 0.00023191 | 0.00025219
DEU | 4 | 23 | 11 | 0.00048406 | 0.00025226
DEU | 4 | 23 | 12 | 0.00064242 | 0.00024699
DEU | 4 | 23 | 13 | 0.00066329 | 0.00024089
DEU | 4 | 23 | 14 | 0.00066849 | 0.00023402
DEU | 4 | 23 | 15 | 0.00056379 | 0.00021891
DEU | 4 | 23 | 16 | 0.00018121 | 0.00018908
DEU | 4 | 23 | 17 | 3.668e-05 | 0.00014127
DEU | 4 | 23 | 18 | 0.00023443 | 9.7505e-05
DEU | 4 | 23 | 19 | 0.00021009 | 8.1201e-05
DEU | 4 | 23 | 20 | 2.853e-05 | 7.2106e-05
DEU | 4 | 23 | 21 | 0 | 6.3904e-05
DEU | 4 | 23 | 22 | 0 | 5.8108e-05
DEU | 4 | 23 | 23 | 0 | 5.3156e-05
DEU | 4 | 23 | 24 | 0 | 4.7175e-05
DEU | 4 | 24 | 1 | 0 | 4.1181e-05
DEU | 4 | 24 | 2 | 0 | 3.5457e-05
DEU | 4 | 24 | 3 | 0 | 3.1494e-05
DEU | 4 | 24 | 4 | 0 | 2.6794e-05
DEU | 4 | 24 | 5 | 0 | 2.5225e-05
DEU | 4 | 24 | 6 | 0 | 2.5375e-05
DEU | 4 | 24 | 7 | 0 | 2.4273e-05
DEU | 4 | 24 | 8 | 7.075e-05 | 3.5398e-05
DEU | 4 | 24 | 9 | 0.0001742 | 5.6749e-05
DEU | 4 | 24 | 10 | 0.00036663 | 7.0801e-05
DEU | 4 | 24 | 11 | 0.00043202 | 8.4674e-05
DEU | 4 | 24 | 12 | 0.00050828 | 9.9319e-05
DEU | 4 | 24 | 13 | 0.00062817 | 0.00011301
DEU | 4 | 24 | 14 | 0.00063895 | 0.00012359
DEU | 4 | 24 | 15 | 0.00067669 | 0.00013035
DEU | 4 | 24 | 16 | 0.00063399 | 0.00012239
DEU | 4 | 24 | 17 | 0.00063008 | 9.6493e-05
DEU | 4 | 24 | 18 | 0.00057138 | 8.6057e-05
DEU | 4 | 24 | 19 | 0.0004839 | 8.3818e-05
DEU | 4 | 24 | 20 | 0.00029678 | 8.1734e-05
DEU | 4 | 24 | 21 | 0 | 7.5525e-05
DEU | 4 | 24 | 22 | 0 | 7.0627e-05
DEU | 4 | 24 | 23 | 0 | 6.1581e-05
DEU | 4 | 24 | 24 | 0 | 5.0115e-05
DEU | 4 | 25 | 1 | 0 | 3.8499e-05
DEU | 4 | 25 | 2 | 0 | 2.8967e-05
DEU | 4 | 25 | 3 | 0 | 2.0543e-05
DEU | 4 | 25 | 4 | 0 | 1.2987e-05
DEU | 4 | 25 | 5 | 0 | 7.4424e-06
DEU | 4 | 25 | 6 | 0 | 3.5805e-06
DEU | 4 | 25 | 7 | 0 | 1.8022e-06
DEU | 4 | 25 | 8 | 4.318e-05 | 1.1256e-06
DEU | 4 | 25 | 9 | 0.00048659 | 9.1009e-07
DEU | 4 | 25 | 10 | 0.00021665 | 1.2454e-06
DEU | 4 | 25 | 11 | 0.00039942 | 1.9519e-06
DEU | 4 | 25 | 12 | 0.00031553 | 2.383e-06
DEU | 4 | 25 | 13 | 0.00024813 | 2.5087e-06
DEU | 4 | 25 | 14 | 0.0003396 | 2.9817e-06
DEU | 4 | 25 | 15 | 0.0004645 | 4.9037e-06
DEU | 4 | 25 | 16 | 0.00033921 | 6.7598e-06
DEU | 4 | 25 | 17 | 0.00057765 | 7.3106e-06
DEU | 4 | 25 | 18 | 0.0005754 | 1.0203e-05
DEU | 4 | 25 | 19 | 0.000483 | 1.9854e-05
DEU | 4 | 25 | 20 | 0.0002032 | 3.6829e-05
DEU | 4 | 25 | 21 | 0 | 5.6862e-05
DEU | 4 | 25 | 22 | 0 | 7.989e-05
DEU | 4 | 25 | 23 | 0 | 9.4871e-05
DEU | 4 | 25 | 24 | 0 | 9.8942e-05
DEU | 4 | 26 | 1 | 0 | 9.4787e-05
DEU | 4 | 26 | 2 | 0 | 8.6955e-05
DEU | 4 | 26 | 3 | 0 | 7.5591e-05
DEU | 4 | 26 | 4 | 0 | 6.5873e-05
DEU | 4 | 26 | 5 | 0 | 5.7467e-05
DEU | 4 | 26 | 6 | 0 | 4.2325e-05
DEU | 4 | 26 | 7 | 0 | 2.5069e-05
DEU | 4 | 26 | 8 | 0.00031202 | 1.8741e-05
DEU | 4 | 26 | 9 | 0.00044208 | 2.3626e-05
DEU | 4 | 26 | 10 | 0.00057533 | 3.0003e-05
DEU | 4 | 26 | 11 | 0.00060875 | 3.6499e-05
DEU | 4 | 26 | 12 | 0.00051801 | 4.4941e-05
DEU | 4 | 26 | 13 | 0.00059769 | 5.5952e-05
DEU | 4 | 26 | 14 | 0.00030037 | 6.5377e-05
DEU | 4 | 26 | 15 | 5.485e-05 | 7.046e-05
DEU | 4 | 26 | 16 | 0.00030374 | 6.7694e-05
DEU | 4 | 26 | 17 | 0.00034909 | 6.8262e-05
DEU | 4 | 26 | 18 | 0.00015328 | 7.2675e-05
DEU | 4 | 26 | 19 | 2.759e-05 | 7.116e-05
DEU | 4 | 26 | 20 | 7.54e-06 | 6.6287e-05
DEU | 4 | 26 | 21 | 0 | 6.291e-05
DEU | 4 | 26 | 22 | 0 | 6.0533e-05
DEU | 4 | 26 | 23 | 0 | 6.0257e-05
DEU | 4 | 26 | 24 | 0 | 6.0509e-05
DEU | 4 | 27 | 1 | 0 | 5.815e-05
DEU | 4 | 27 | 2 | 0 | 5.227e-05
DEU | 4 | 27 | 3 | 0 | 4.5157e-05
DEU | 4 | 27 | 4 | 0 | 3.7505e-05
DEU | 4 | 27 | 5 | 0 | 2.9847e-05
DEU | 4 | 27 | 6 | 0 | 2.4638e-05
DEU | 4 | 27 | 7 | 0 | 2.3291e-05
DEU | 4 | 27 | 8 | 2.298e-05 | 2.3968e-05
DEU | 4 | 27 | 9 | 1.638e-05 | 2.4602e-05
DEU | 4 | 27 | 10 | 3.367e-05 | 2.4632e-05
DEU | 4 | 27 | 11 | 4.477e-05 | 2.7859e-05
DEU | 4 | 27 | 12 | 9.84e-05 | 3.4326e-05
DEU | 4 | 27 | 13 | 0.00010027 | 4.5786e-05
DEU | 4 | 27 | 14 | 0.00016656 | 6.2059e-05
DEU | 4 | 27 | 15 | 0.00013812 | 8.1123e-05
DEU | 4 | 27 | 16 | 8.633e-05 | 9.7738e-05
DEU | 4 | 27 | 17 | 9.858e-05 | 0.00010024
DEU | 4 | 27 | 18 | 9.18e-05 | 9.7487e-05
DEU | 4 | 27 | 19 | 2.337e-05 | 0.00010135
DEU | 4 | 27 | 20 | 9.18e-06 | 0.00010467
DEU | 4 | 27 | 21 | 0 | 0.00010144
DEU | 4 | 27 | 22 | 0 | 9.1488e-05
DEU | 4 | 27 | 23 | 0 | 7.7513e-05
DEU | 4 | 27 | 24 | 0 | 6.2012e-05
DEU | 4 | 28 | 1 | 0 | 4.5546e-05
DEU | 4 | 28 | 2 | 0 | 3.0721e-05
DEU | 4 | 28 | 3 | 0 | 2.1968e-05
DEU | 4 | 28 | 4 | 0 | 1.5992e-05
DEU | 4 | 28 | 5 | 0 | 1.1173e-05
DEU | 4 | 28 | 6 | 0 | 6.173e-06
DEU | 4 | 28 | 7 | 0 | 4.0116e-06
DEU | 4 | 28 | 8 | 1.41e-06 | 3.2452e-06
DEU | 4 | 28 | 9 | 2.342e-05 | 3.0596e-06
DEU | 4 | 28 | 10 | 0.00019035 | 3.1673e-06
DEU | 4 | 28 | 11 | 0.0003602 | 3.82e-06
DEU | 4 | 28 | 12 | 0.000617 | 4.4007e-06
DEU | 4 | 28 | 13 | 0.00054468 | 4.5983e-06
DEU | 4 | 28 | 14 | 0.0004288 | 4.9276e-06
DEU | 4 | 28 | 15 | 0.00057675 | 5.5743e-06
DEU | 4 | 28 | 16 | 0.00045918 | 6.8975e-06
DEU | 4 | 28 | 17 | 0.00050714 | 8.1429e-06
DEU | 4 | 28 | 18 | 0.00048013 | 6.8496e-06
DEU | 4 | 28 | 19 | 0.00050595 | 9.1248e-06
DEU | 4 | 28 | 20 | 0.00037817 | 1.889e-05
DEU | 4 | 28 | 21 | 0 | 3.535e-05
DEU | 4 | 28 | 22 | 0 | 5.4952e-05
DEU | 4 | 28 | 23 | 0 | 7.0478e-05
DEU | 4 | 28 | 24 | 0 | 8.2997e-05
DEU | 4 | 29 | 1 | 0 | 9.2314e-05
DEU | 4 | 29 | 2 | 0 | 0.00010078
DEU | 4 | 29 | 3 | 0 | 0.00011022
DEU | 4 | 29 | 4 | 0 | 0.00011762
DEU | 4 | 29 | 5 | 0 | 0.00012195
DEU | 4 | 29 | 6 | 0 | 0.00011195
DEU | 4 | 29 | 7 | 0 | 0.00011808
DEU | 4 | 29 | 8 | 8.11e-06 | 0.00016238
DEU | 4 | 29 | 9 | 3.691e-05 | 0.00019445
DEU | 4 | 29 | 10 | 3.797e-05 | 0.00021173
DEU | 4 | 29 | 11 | 0.00017797 | 0.00023015
DEU | 4 | 29 | 12 | 0.0004113 | 0.0002486
DEU | 4 | 29 | 13 | 0.00040493 | 0.00025713
DEU | 4 | 29 | 14 | 0.00011959 | 0.00025016
DEU | 4 | 29 | 15 | 0.0002311 | 0.0002303
DEU | 4 | 29 | 16 | 0.00051668 | 0.00020111
DEU | 4 | 29 | 17 | 0.00031682 | 0.00015186
DEU | 4 | 29 | 18 | 0.00015042 | 9.9289e-05
DEU | 4 | 29 | 19 | 0.0001572 | 8.0022e-05
DEU | 4 | 29 | 20 | 0.00013777 | 7.4543e-05
DEU | 4 | 29 | 21 | 0 | 7.3472e-05
DEU | 4 | 29 | 22 | 0 | 7.795e-05
DEU | 4 | 29 | 23 | 0 | 8.2399e-05
DEU | 4 | 29 | 24 | 0 | 8.3674e-05
DEU | 4 | 30 | 1 | 0 | 8.1662e-05
DEU | 4 | 30 | 2 | 0 | 7.5866e-05
DEU | 4 | 30 | 3 | 0 | 6.9185e-05
DEU | 4 | 30 | 4 | 0 | 6.2802e-05
DEU | 4 | 30 | 5 | 0 | 5.5875e-05
DEU | 4 | 30 | 6 | 0 | 4.3091e-05
DEU | 4 | 30 | 7 | 1.08e-06 | 3.4314e-05
DEU | 4 | 30 | 8 | 3.666e-05 | 4.2295e-05
DEU | 4 | 30 | 9 | 8.932e-05 | 4.8169e-05
DEU | 4 | 30 | 10 | 0.00013241 | 4.7929e-05
DEU | 4 | 30 | 11 | 0.00043807 | 4.7301e-05
DEU | 4 | 30 | 12 | 0.0005549 | 4.7318e-05
DEU | 4 | 30 | 13 | 0.00055155 | 4.9079e-05
DEU | 4 | 30 | 14 | 0.00051026 | 5.3468e-05
DEU | 4 | 30 | 15 | 0.00028565 | 6.1018e-05
DEU | 4 | 30 | 16 | 0.0002248 | 6.77e-05
DEU | 4 | 30 | 17 | 0.00024575 | 6.9376e-05
DEU | 4 | 30 | 18 | 5.579e-05 | 6.3969e-05
DEU | 4 | 30 | 19 | 3.363e-05 | 5.8725e-05
DEU | 4 | 30 | 20 | 7.895e-05 | 5.806e-05
DEU | 4 | 30 | 21 | 0 | 5.0546e-05
DEU | 4 | 30 | 22 | 0 | 4.1906e-05
DEU | 4 | 30 | 23 | 0 | 3.5404e-05
DEU | 4 | 30 | 24 | 0 | 2.9991e-05
DEU | 5 | 1 | 1 | 0 | 2.574e-05
DEU | 5 | 1 | 2 | 0 | 2.2381e-05
DEU | 5 | 1 | 3 | 0 | 1.9603e-05
DEU | 5 | 1 | 4 | 0 | 1.8974e-05
DEU | 5 | 1 | 5 | 0 | 1.7848e-05
DEU | 5 | 1 | 6 | 0 | 1.1478e-05
DEU | 5 | 1 | 7 | 0 | 1.0023e-05
DEU | 5 | 1 | 8 | 0.0003462 | 1.343e-05
DEU | 5 | 1 | 9 | 0.00051149 | 1.3921e-05
DEU | 5 | 1 | 10 | 0.00056695 | 1.3035e-05
DEU | 5 | 1 | 11 | 0.00061469 | 1.3094e-05
DEU | 5 | 1 | 12 | 0.00055266 | 1.4352e-05
DEU | 5 | 1 | 13 | 0.00045404 | 1.516e-05
DEU | 5 | 1 | 14 | 0.00040257 | 1.5034e-05
DEU | 5 | 1 | 15 | 0.00038473 | 1.4645e-05
DEU | 5 | 1 | 16 | 9.689e-05 | 1.3993e-05
DEU | 5 | 1 | 17 | 6.235e-05 | 1.2442e-05
DEU | 5 | 1 | 18 | 6.936e-05 | 1.2346e-05
DEU | 5 | 1 | 19 | 4.085e-05 | 2.1609e-05
DEU | 5 | 1 | 20 | 0.00014838 | 3.0117e-05
DEU | 5 | 1 | 21 | 0 | 2.8302e-05
DEU | 5 | 1 | 22 | 0 | 2.2579e-05
DEU | 5 | 1 | 23 | 0 | 1.8765e-05
DEU | 5 | 1 | 24 | 0 | 1.7459e-05
DEU | 5 | 2 | 1 | 0 | 1.8657e-05
DEU | 5 | 2 | 2 | 0 | 2.171e-05
DEU | 5 | 2 | 3 | 0 | 2.6015e-05
DEU | 5 | 2 | 4 | 0 | 2.9392e-05
DEU | 5 | 2 | 5 | 0 | 3.2015e-05
DEU | 5 | 2 | 6 | 0 | 2.659e-05
DEU | 5 | 2 | 7 | 0 | 2.365e-05
DEU | 5 | 2 | 8 | 2.9e-06 | 3.4104e-05
DEU | 5 | 2 | 9 | 3.691e-05 | 4.6067e-05
DEU | 5 | 2 | 10 | 3.846e-05 | 5.0965e-05
DEU | 5 | 2 | 11 | 9.852e-05 | 5.2132e-05
DEU | 5 | 2 | 12 | 0.00012663 | 5.3743e-05
DEU | 5 | 2 | 13 | 0 | 5.715e-05
DEU | 5 | 2 | 14 | 0.00016429 | 6.4371e-05
DEU | 5 | 2 | 15 | 7.1e-05 | 7.4465e-05
DEU | 5 | 2 | 16 | 6.223e-05 | 8.8985e-05
DEU | 5 | 2 | 17 | 4.11e-05 | 9.4236e-05
DEU | 5 | 2 | 18 | 5.447e-05 | 9.0374e-05
DEU | 5 | 2 | 19 | 2.632e-05 | 0.00010172
DEU | 5 | 2 | 20 | 2.98e-06 | 0.0001102
DEU | 5 | 2 | 21 | 0 | 0.00010306
DEU | 5 | 2 | 22 | 0 | 8.8937e-05
DEU | 5 | 2 | 23 | 0 | 7.8351e-05
DEU | 5 | 2 | 24 | 0 | 7.1669e-05
DEU | 5 | 3 | 1 | 0 | 6.6969e-05
DEU | 5 | 3 | 2 | 0 | 6.2712e-05
DEU | 5 | 3 | 3 | 0 | 5.7749e-05
DEU | 5 | 3 | 4 | 0 | 5.042e-05
DEU | 5 | 3 | 5 | 0 | 3.9882e-05
DEU | 5 | 3 | 6 | 0 | 2.116e-05
DEU | 5 | 3 | 7 | 2.07e-06 | 1.1436e-05
DEU | 5 | 3 | 8 | 7.48e-06 | 1.1071e-05
DEU | 5 | 3 | 9 | 8.423e-05 | 9.6996e-06
DEU | 5 | 3 | 10 | 0.00031956 | 7.7058e-06
DEU | 5 | 3 | 11 | 0.00020291 | 5.6521e-06
DEU | 5 | 3 | 12 | 0.00036923 | 4.0954e-06
DEU | 5 | 3 | 13 | 0.00058854 | 3.2691e-06
DEU | 5 | 3 | 14 | 0.00055079 | 3.0356e-06
DEU | 5 | 3 | 15 | 0.00056412 | 2.6883e-06
DEU | 5 | 3 | 16 | 0.00049548 | 2.4309e-06
DEU | 5 | 3 | 17 | 0.00047293 | 2.1195e-06
DEU | 5 | 3 | 18 | 0.00046457 | 2.2333e-06
DEU | 5 | 3 | 19 | 0.00047911 | 3.2931e-06
DEU | 5 | 3 | 20 | 0.00025045 | 3.6523e-06
DEU | 5 | 3 | 21 | 0 | 2.8859e-06
DEU | 5 | 3 | 22 | 0 | 2.4967e-06
DEU | 5 | 3 | 23 | 0 | 2.9877e-06
DEU | 5 | 3 | 24 | 0 | 4.4726e-06
DEU | 5 | 4 | 1 | 0 | 6.9035e-06
DEU | 5 | 4 | 2 | 0 | 1.0185e-05
DEU | 5 | 4 | 3 | 0 | 1.3969e-05
DEU | 5 | 4 | 4 | 0 | 1.6932e-05
DEU | 5 | 4 | 5 | 0 | 1.9669e-05
DEU | 5 | 4 | 6 | 0 | 1.9112e-05
DEU | 5 | 4 | 7 | 3.5e-06 | 1.3969e-05
DEU | 5 | 4 | 8 | 0.00040665 | 1.8501e-05
DEU | 5 | 4 | 9 | 0.00053126 | 2.78e-05
DEU | 5 | 4 | 10 | 0.00056081 | 3.7966e-05
DEU | 5 | 4 | 11 | 0.00059145 | 4.6199e-05
DEU | 5 | 4 | 12 | 0.00060432 | 5.3102e-05
DEU | 5 | 4 | 13 | 0.00062133 | 5.5755e-05
DEU | 5 | 4 | 14 | 0.00061126 | 5.6401e-05
DEU | 5 | 4 | 15 | 0.00053601 | 5.7305e-05
DEU | 5 | 4 | 16 | 0.00026982 | 5.4653e-05
DEU | 5 | 4 | 17 | 0.00056546 | 4.6402e-05
DEU | 5 | 4 | 18 | 0.00045755 | 3.3955e-05
DEU | 5 | 4 | 19 | 8.337e-05 | 2.844e-05
DEU | 5 | 4 | 20 | 0.00010994 | 2.968e-05
DEU | 5 | 4 | 21 | 0 | 3.0626e-05
DEU | 5 | 4 | 22 | 0 | 3.1853e-05
DEU | 5 | 4 | 23 | 0 | 3.4571e-05
DEU | 5 | 4 | 24 | 0 | 3.7164e-05
DEU | 5 | 5 | 1 | 0 | 3.9421e-05
DEU | 5 | 5 | 2 | 0 | 3.9271e-05
DEU | 5 | 5 | 3 | 0 | 3.8188e-05
DEU | 5 | 5 | 4 | 0 | 3.0751e-05
DEU | 5 | 5 | 5 | 0 | 2.0621e-05
DEU | 5 | 5 | 6 | 0 | 1.055e-05
DEU | 5 | 5 | 7 | 3.47e-06 | 7.5202e-06
DEU | 5 | 5 | 8 | 0.0003272 | 8.6398e-06
DEU | 5 | 5 | 9 | 0.0004843 | 8.6039e-06
DEU | 5 | 5 | 10 | 0.00055317 | 8.2686e-06
DEU | 5 | 5 | 11 | 0.00057729 | 8.0471e-06
DEU | 5 | 5 | 12 | 0.00059538 | 7.6459e-06
DEU | 5 | 5 | 13 | 0.00060976 | 6.7837e-06
DEU | 5 | 5 | 14 | 0.00059707 | 6.4544e-06
DEU | 5 | 5 | 15 | 0.00047962 | 6.8197e-06
DEU | 5 | 5 | 16 | 0.00054536 | 6.8975e-06
DEU | 5 | 5 | 17 | 0.00057244 | 6.1131e-06
DEU | 5 | 5 | 18 | 0.00045272 | 5.0833e-06
DEU | 5 | 5 | 19 | 0.00046114 | 7.3166e-06
DEU | 5 | 5 | 20 | 0.00034868 | 1.2202e-05
DEU | 5 | 5 | 21 | 1.4e-07 | 1.5286e-05
DEU | 5 | 5 | 22 | 0 | 1.6789e-05
DEU | 5 | 5 | 23 | 0 | 1.6861e-05
DEU | 5 | 5 | 24 | 0 | 1.6926e-05
DEU | 5 | 6 | 1 | 0 | 1.7387e-05
DEU | 5 | 6 | 2 | 0 | 1.8076e-05
DEU | 5 | 6 | 3 | 0 | 1.9034e-05
DEU | 5 | 6 | 4 | 0 | 1.8561e-05
DEU | 5 | 6 | 5 | 0 | 1.8154e-05
DEU | 5 | 6 | 6 | 0 | 1.2047e-05
DEU | 5 | 6 | 7 | 0 | 5.8078e-06
DEU | 5 | 6 | 8 | 7.1e-06 | 1.058e-05
DEU | 5 | 6 | 9 | 5.134e-05 | 2.1136e-05
DEU | 5 | 6 | 10 | 0.00033146 | 2.4381e-05
DEU | 5 | 6 | 11 | 4.493e-05 | 2.2339e-05
DEU | 5 | 6 | 12 | 0.00059717 | 1.9693e-05
DEU | 5 | 6 | 13 | 0.00059722 | 1.9908e-05
DEU | 5 | 6 | 14 | 0.00044829 | 2.3075e-05
DEU | 5 | 6 | 15 | 0.00024245 | 2.8746e-05
DEU | 5 | 6 | 16 | 0.00013716 | 3.4422e-05
DEU | 5 | 6 | 17 | 0.00030795 | 3.2889e-05
DEU | 5 | 6 | 18 | 0.0002649 | 3.9427e-05
DEU | 5 | 6 | 19 | 0.00010584 | 5.7078e-05
DEU | 5 | 6 | 20 | 0.00017002 | 6.858e-05
DEU | 5 | 6 | 21 | 0 | 6.5832e-05
DEU | 5 | 6 | 22 | 0 | 5.7282e-05
DEU | 5 | 6 | 23 | 0 | 4.7618e-05
DEU | 5 | 6 | 24 | 0 | 3.7457e-05
DEU | 5 | 7 | 1 | 0 | 2.8871e-05
DEU | 5 | 7 | 2 | 0 | 2.3016e-05
DEU | 5 | 7 | 3 | 0 | 2.0339e-05
DEU | 5 | 7 | 4 | 0 | 1.7825e-05
DEU | 5 | 7 | 5 | 0 | 1.6789e-05
DEU | 5 | 7 | 6 | 0 | 1.3801e-05
DEU | 5 | 7 | 7 | 6.3e-07 | 1.1939e-05
DEU | 5 | 7 | 8 | 2.839e-05 | 2.5051e-05
DEU | 5 | 7 | 9 | 8.36e-06 | 5.2749e-05
DEU | 5 | 7 | 10 | 5.582e-05 | 7.7333e-05
DEU | 5 | 7 | 11 | 0.00039 | 9.7595e-05
DEU | 5 | 7 | 12 | 0.00022935 | 0.00011395
DEU | 5 | 7 | 13 | 0.00061326 | 0.00012234
DEU | 5 | 7 | 14 | 0.0002355 | 0.00012234
DEU | 5 | 7 | 15 | 8.619e-05 | 0.00011167
DEU | 5 | 7 | 16 | 0.00015868 | 9.5355e-05
DEU | 5 | 7 | 17 | 0.00028588 | 8.7542e-05
DEU | 5 | 7 | 18 | 0.000124 | 8.9206e-05
DEU | 5 | 7 | 19 | 9.005e-05 | 9.2308e-05
DEU | 5 | 7 | 20 | 0.00015053 | 9.1362e-05
DEU | 5 | 7 | 21 | 0 | 8.4063e-05
DEU | 5 | 7 | 22 | 0 | 7.6687e-05
DEU | 5 | 7 | 23 | 0 | 6.7101e-05
DEU | 5 | 7 | 24 | 0 | 5.5587e-05
DEU | 5 | 8 | 1 | 0 | 4.5181e-05
DEU | 5 | 8 | 2 | 0 | 3.6385e-05
DEU | 5 | 8 | 3 | 0 | 3.1631e-05
DEU | 5 | 8 | 4 | 0 | 2.8482e-05
DEU | 5 | 8 | 5 | 0 | 2.6339e-05
DEU | 5 | 8 | 6 | 0 | 2.1453e-05
DEU | 5 | 8 | 7 | 4e-07 | 2.2141e-05
DEU | 5 | 8 | 8 | 4.792e-05 | 3.8439e-05
DEU | 5 | 8 | 9 | 0.00021361 | 5.797e-05
DEU | 5 | 8 | 10 | 0.00010317 | 7.322e-05
DEU | 5 | 8 | 11 | 0.00026014 | 8.1692e-05
DEU | 5 | 8 | 12 | 0.00035534 | 8.3189e-05
DEU | 5 | 8 | 13 | 0.00039798 | 8.0489e-05
DEU | 5 | 8 | 14 | 0.00055762 | 7.6022e-05
DEU | 5 | 8 | 15 | 0.00052058 | 6.7927e-05
DEU | 5 | 8 | 16 | 0.00032892 | 5.5593e-05
DEU | 5 | 8 | 17 | 9.142e-05 | 3.7996e-05
DEU | 5 | 8 | 18 | 0.00042469 | 3.1194e-05
DEU | 5 | 8 | 19 | 0.00040659 | 3.7805e-05
DEU | 5 | 8 | 20 | 6.944e-05 | 4.9121e-05
DEU | 5 | 8 | 21 | 0 | 5.8102e-05
DEU | 5 | 8 | 22 | 0 | 6.1281e-05
DEU | 5 | 8 | 23 | 0 | 6.1551e-05
DEU | 5 | 8 | 24 | 0 | 5.8144e-05
DEU | 5 | 9 | 1 | 0 | 5.3569e-05
DEU | 5 | 9 | 2 | 0 | 4.8145e-05
DEU | 5 | 9 | 3 | 0 | 4.2732e-05
DEU | 5 | 9 | 4 | 0 | 3.9289e-05
DEU | 5 | 9 | 5 | 0 | 3.4487e-05
DEU | 5 | 9 | 6 | 0 | 2.0291e-05
DEU | 5 | 9 | 7 | 0 | 1.6837e-05
DEU | 5 | 9 | 8 | 4.86e-06 | 2.7207e-05
DEU | 5 | 9 | 9 | 0.00013682 | 3.5188e-05
DEU | 5 | 9 | 10 | 2.441e-05 | 3.9954e-05
DEU | 5 | 9 | 11 | 3.81e-05 | 4.3954e-05
DEU | 5 | 9 | 12 | 0.00010719 | 4.5073e-05
DEU | 5 | 9 | 13 | 0.00012288 | 4.4277e-05
DEU | 5 | 9 | 14 | 0.00018402 | 4.0936e-05
DEU | 5 | 9 | 15 | 0.00059957 | 3.5451e-05
DEU | 5 | 9 | 16 | 0.00061143 | 2.971e-05
DEU | 5 | 9 | 17 | 0.00057457 | 2.1914e-05
DEU | 5 | 9 | 18 | 0.00045071 | 1.1909e-05
DEU | 5 | 9 | 19 | 3.73e-05 | 7.5082e-06
DEU | 5 | 9 | 20 | 5.79e-06 | 6.7777e-06
DEU | 5 | 9 | 21 | 0 | 7.0113e-06
DEU | 5 | 9 | 22 | 0 | 8.0591e-06
DEU | 5 | 9 | 23 | 0 | 1.0568e-05
DEU | 5 | 9 | 24 | 0 | 1.5058e-05
DEU | 5 | 10 | 1 | 0 | 2.2878e-05
DEU | 5 | 10 | 2 | 0 | 3.3727e-05
DEU | 5 | 10 | 3 | 0 | 4.8043e-05
DEU | 5 | 10 | 4 | 0 | 6.3987e-05
DEU | 5 | 10 | 5 | 0 | 8.0483e-05
DEU | 5 | 10 | 6 | 0 | 8.4494e-05
DEU | 5 | 10 | 7 | 0 | 9.7661e-05
DEU | 5 | 10 | 8 | 2.61e-06 | 0.0001419
DEU | 5 | 10 | 9 | 3.439e-05 | 0.00017569
DEU | 5 | 10 | 10 | 3.214e-05 | 0.00018825
DEU | 5 | 10 | 11 | 0.00043469 | 0.00019208
DEU | 5 | 10 | 12 | 0.00035066 | 0.00019604
DEU | 5 | 10 | 13 | 8.516e-05 | 0.00019771
DEU | 5 | 10 | 14 | 0.00028322 | 0.0001912
DEU | 5 | 10 | 15 | 0.000224 | 0.00017492
DEU | 5 | 10 | 16 | 0.0001378 | 0.00014748
DEU | 5 | 10 | 17 | 0.00017751 | 0.00011228
DEU | 5 | 10 | 18 | 0.00011805 | 7.0747e-05
DEU | 5 | 10 | 19 | 4.772e-05 | 4.7468e-05
DEU | 5 | 10 | 20 | 1.3e-05 | 4.4546e-05
DEU | 5 | 10 | 21 | 0 | 4.6313e-05
DEU | 5 | 10 | 22 | 0 | 4.9492e-05
DEU | 5 | 10 | 23 | 0 | 4.8791e-05
DEU | 5 | 10 | 24 | 0 | 4.4349e-05
DEU | 5 | 11 | 1 | 0 | 3.8164e-05
DEU | 5 | 11 | 2 | 0 | 3.2733e-05
DEU | 5 | 11 | 3 | 0 | 2.9901e-05
DEU | 5 | 11 | 4 | 0 | 3.0356e-05
DEU | 5 | 11 | 5 | 0 | 3.144e-05
DEU | 5 | 11 | 6 | 0 | 2.859e-05
DEU | 5 | 11 | 7 | 8.558e-05 | 3.687e-05
DEU | 5 | 11 | 8 | 0.00023737 | 4.6786e-05
DEU | 5 | 11 | 9 | 0.00024517 | 5.1456e-05
DEU | 5 | 11 | 10 | 0.00043129 | 5.2204e-05
DEU | 5 | 11 | 11 | 0.00040539 | 5.4575e-05
DEU | 5 | 11 | 12 | 0.00044393 | 5.6683e-05
DEU | 5 | 11 | 13 | 0.00044706 | 6.1137e-05
DEU | 5 | 11 | 14 | 0.00023446 | 6.8215e-05
DEU | 5 | 11 | 15 | 0.00010308 | 7.3573e-05
DEU | 5 | 11 | 16 | 7.998e-05 | 7.4088e-05
DEU | 5 | 11 | 17 | 0.00013246 | 6.4191e-05
DEU | 5 | 11 | 18 | 6.028e-05 | 4.4654e-05
DEU | 5 | 11 | 19 | 1.774e-05 | 3.7541e-05
DEU | 5 | 11 | 20 | 8.84e-06 | 4.6229e-05
DEU | 5 | 11 | 21 | 0 | 6.067e-05
DEU | 5 | 11 | 22 | 0 | 7.9549e-05
DEU | 5 | 11 | 23 | 0 | 9.8888e-05
DEU | 5 | 11 | 24 | 0 | 0.00011222
DEU | 5 | 12 | 1 | 0 | 0.00012124
DEU | 5 | 12 | 2 | 0 | 0.00012266
DEU | 5 | 12 | 3 | 0 | 0.00011871
DEU | 5 | 12 | 4 | 0 | 0.00010402
DEU | 5 | 12 | 5 | 0 | 8.6716e-05
DEU | 5 | 12 | 6 | 0 | 6.755e-05
DEU | 5 | 12 | 7 | 0.0002818 | 6.2293e-05
DEU | 5 | 12 | 8 | 0.00042305 | 6.7161e-05
DEU | 5 | 12 | 9 | 0.00041138 | 6.7676e-05
DEU | 5 | 12 | 10 | 0.00023631 | 7.1089e-05
DEU | 5 | 12 | 11 | 0.00045828 | 7.7908e-05
DEU | 5 | 12 | 12 | 0.00054096 | 8.5279e-05
DEU | 5 | 12 | 13 | 0.00035759 | 9.1284e-05
DEU | 5 | 12 | 14 | 0.0003071 | 9.3619e-05
DEU | 5 | 12 | 15 | 5.597e-05 | 9.311e-05
DEU | 5 | 12 | 16 | 6.304e-05 | 8.665e-05
DEU | 5 | 12 | 17 | 5.419e-05 | 7.3753e-05
DEU | 5 | 12 | 18 | 0.00017016 | 4.9133e-05
DEU | 5 | 12 | 19 | 4.234e-05 | 3.608e-05
DEU | 5 | 12 | 20 | 0.0004185 | 3.6739e-05
DEU | 5 | 12 | 21 | 0.00017395 | 4.2217e-05
DEU | 5 | 12 | 22 | 0 | 4.9983e-05
DEU | 5 | 12 | 23 | 0 | 6.0209e-05
DEU | 5 | 12 | 24 | 0 | 7.3837e-05
DEU | 5 | 13 | 1 | 0 | 8.9632e-05
DEU | 5 | 13 | 2 | 0 | 0.00010696
DEU | 5 | 13 | 3 | 0 | 0.0001247
DEU | 5 | 13 | 4 | 0 | 0.00013472
DEU | 5 | 13 | 5 | 0 | 0.00014145
DEU | 5 | 13 | 6 | 0 | 0.00013882
DEU | 5 | 13 | 7 | 9.97e-05 | 0.00015518
DEU | 5 | 13 | 8 | 0.00038664 | 0.00017653
DEU | 5 | 13 | 9 | 0.00054019 | 0.00018659
DEU | 5 | 13 | 10 | 0.00059661 | 0.00018855
DEU | 5 | 13 | 11 | 0.00062778 | 0.00018799
DEU | 5 | 13 | 12 | 0.00063864 | 0.00018439
DEU | 5 | 13 | 13 | 0.00048282 | 0.00018214
DEU | 5 | 13 | 14 | 0.00054305 | 0.00017802
DEU | 5 | 13 | 15 | 0.00010879 | 0.00016538
DEU | 5 | 13 | 16 | 0.00046691 | 0.00014382
DEU | 5 | 13 | 17 | 0.00019602 | 0.0001124
DEU | 5 | 13 | 18 | 0.00021082 | 8.1938e-05
DEU | 5 | 13 | 19 | 4.016e-05 | 7.9812e-05
DEU | 5 | 13 | 20 | 1.79e-05 | 8.923e-05
DEU | 5 | 13 | 21 | 0.00014614 | 0.00010171
DEU | 5 | 13 | 22 | 0 | 0.00011819
DEU | 5 | 13 | 23 | 0 | 0.0001375
DEU | 5 | 13 | 24 | 0 | 0.00015479
DEU | 5 | 14 | 1 | 0 | 0.00016389
DEU | 5 | 14 | 2 | 0 | 0.00016602
DEU | 5 | 14 | 3 | 0 | 0.00016287
DEU | 5 | 14 | 4 | 0 | 0.0001456
DEU | 5 | 14 | 5 | 0 | 0.00011982
DEU | 5 | 14 | 6 | 0 | 9.6068e-05
DEU | 5 | 14 | 7 | 0.00015527 | 0.00010341
DEU | 5 | 14 | 8 | 0.00016561 | 0.00011445
DEU | 5 | 14 | 9 | 6.042e-05 | 0.00010781
DEU | 5 | 14 | 10 | 9.042e-05 | 9.4733e-05
DEU | 5 | 14 | 11 | 0.00024413 | 8.1776e-05
DEU | 5 | 14 | 12 | 0.00045254 | 6.9855e-05
DEU | 5 | 14 | 13 | 0.00058371 | 5.5384e-05
DEU | 5 | 14 | 14 | 0.00025197 | 4.2529e-05
DEU | 5 | 14 | 15 | 4.073e-05 | 3.1554e-05
DEU | 5 | 14 | 16 | 3.361e-05 | 2.0764e-05
DEU | 5 | 14 | 17 | 4.124e-05 | 1.0789e-05
DEU | 5 | 14 | 18 | 0.00024513 | 4.8558e-06
DEU | 5 | 14 | 19 | 0.0001476 | 6.8376e-06
DEU | 5 | 14 | 20 | 4.051e-05 | 1.7687e-05
DEU | 5 | 14 | 21 | 0 | 3.9283e-05
DEU | 5 | 14 | 22 | 0 | 6.7646e-05
DEU | 5 | 14 | 23 | 0 | 9.5763e-05
DEU | 5 | 14 | 24 | 0 | 0.00012107
DEU | 5 | 15 | 1 | 0 | 0.00014198
DEU | 5 | 15 | 2 | 0 | 0.00015716
DEU | 5 | 15 | 3 | 0 | 0.00016419
DEU | 5 | 15 | 4 | 0 | 0.00015759
DEU | 5 | 15 | 5 | 0 | 0.00014017
DEU | 5 | 15 | 6 | 0 | 0.00010809
DEU | 5 | 15 | 7 | 0.00026661 | 9.132e-05
DEU | 5 | 15 | 8 | 0.00047943 | 0.0001065
DEU | 5 | 15 | 9 | 0.00057616 | 0.00013561
DEU | 5 | 15 | 10 | 0.00060559 | 0.00016181
DEU | 5 | 15 | 11 | 0.00063675 | 0.00017947
DEU | 5 | 15 | 12 | 0.00064968 | 0.00018915
DEU | 5 | 15 | 13 | 0.00066259 | 0.00018557
DEU | 5 | 15 | 14 | 0.00065557 | 0.0001671
DEU | 5 | 15 | 15 | 0.00065477 | 0.00013566
DEU | 5 | 15 | 16 | 0.00063184 | 0.00010044
DEU | 5 | 15 | 17 | 0.00064499 | 7.5801e-05
DEU | 5 | 15 | 18 | 0.00059129 | 6.6155e-05
DEU | 5 | 15 | 19 | 0.00054468 | 6.6131e-05
DEU | 5 | 15 | 20 | 0.00041846 | 6.6442e-05
DEU | 5 | 15 | 21 | 0 | 6.4131e-05
DEU | 5 | 15 | 22 | 0 | 5.7623e-05
DEU | 5 | 15 | 23 | 0 | 4.8408e-05
DEU | 5 | 15 | 24 | 0 | 3.8673e-05
DEU | 5 | 16 | 1 | 0 | 2.9955e-05
DEU | 5 | 16 | 2 | 0 | 2.4465e-05
DEU | 5 | 16 | 3 | 0 | 2.1824e-05
DEU | 5 | 16 | 4 | 0 | 2.2555e-05
DEU | 5 | 16 | 5 | 0 | 2.4572e-05
DEU | 5 | 16 | 6 | 0 | 2.189e-05
DEU | 5 | 16 | 7 | 0.00014733 | 2.7931e-05
DEU | 5 | 16 | 8 | 0.00039455 | 3.9894e-05
DEU | 5 | 16 | 9 | 0.00053848 | 5.1486e-05
DEU | 5 | 16 | 10 | 0.00057207 | 6.2886e-05
DEU | 5 | 16 | 11 | 0.00060802 | 7.6998e-05
DEU | 5 | 16 | 12 | 0.00062701 | 9.3757e-05
DEU | 5 | 16 | 13 | 0.00064392 | 0.00011505
DEU | 5 | 16 | 14 | 0.00056602 | 0.00013348
DEU | 5 | 16 | 15 | 0.00050954 | 0.00013831
DEU | 5 | 16 | 16 | 0.00034162 | 0.00012861
DEU | 5 | 16 | 17 | 0.00018166 | 0.00012714
DEU | 5 | 16 | 18 | 0.00027316 | 0.00013516
DEU | 5 | 16 | 19 | 7.488e-05 | 0.00014052
DEU | 5 | 16 | 20 | 0.00017104 | 0.00014032
DEU | 5 | 16 | 21 | 1.94e-06 | 0.00013382
DEU | 5 | 16 | 22 | 0 | 0.00012606
DEU | 5 | 16 | 23 | 0 | 0.00011423
DEU | 5 | 16 | 24 | 0 | 9.5326e-05
DEU | 5 | 17 | 1 | 0 | 7.4914e-05
DEU | 5 | 17 | 2 | 0 | 5.8539e-05
DEU | 5 | 17 | 3 | 0 | 4.7229e-05
DEU | 5 | 17 | 4 | 0 | 4.1301e-05
DEU | 5 | 17 | 5 | 0 | 3.5984e-05
DEU | 5 | 17 | 6 | 0 | 2.7991e-05
DEU | 5 | 17 | 7 | 1.36e-06 | 2.7249e-05
DEU | 5 | 17 | 8 | 0.00046616 | 3.3769e-05
DEU | 5 | 17 | 9 | 0.00056875 | 4.0217e-05
DEU | 5 | 17 | 10 | 0.00062567 | 4.5666e-05
DEU | 5 | 17 | 11 | 0.0006102 | 4.9109e-05
DEU | 5 | 17 | 12 | 0.00057521 | 5.0689e-05
DEU | 5 | 17 | 13 | 0.00062553 | 5.209e-05
DEU | 5 | 17 | 14 | 0.00046201 | 5.4521e-05
DEU | 5 | 17 | 15 | 0.00029116 | 5.4809e-05
DEU | 5 | 17 | 16 | 0.0004049 | 4.5343e-05
DEU | 5 | 17 | 17 | 9.232e-05 | 4.1175e-05
DEU | 5 | 17 | 18 | 0.0002518 | 4.7678e-05
DEU | 5 | 17 | 19 | 9.748e-05 | 5.7623e-05
DEU | 5 | 17 | 20 | 0.00022942 | 6.4927e-05
DEU | 5 | 17 | 21 | 1.69e-06 | 6.4969e-05
DEU | 5 | 17 | 22 | 0 | 6.1509e-05
DEU | 5 | 17 | 23 | 0 | 5.5557e-05
DEU | 5 | 17 | 24 | 0 | 4.8899e-05
DEU | 5 | 18 | 1 | 0 | 4.3097e-05
DEU | 5 | 18 | 2 | 0 | 3.9511e-05
DEU | 5 | 18 | 3 | 0 | 3.7146e-05
DEU | 5 | 18 | 4 | 0 | 3.826e-05
DEU | 5 | 18 | 5 | 0 | 3.8745e-05
DEU | 5 | 18 | 6 | 0 | 4.266e-05
DEU | 5 | 18 | 7 | 0.00027304 | 5.3438e-05
DEU | 5 | 18 | 8 | 0.00037362 | 6.4616e-05
DEU | 5 | 18 | 9 | 7.148e-05 | 7.1633e-05
DEU | 5 | 18 | 10 | 7.167e-05 | 7.1011e-05
DEU | 5 | 18 | 11 | 3.953e-05 | 6.6748e-05
DEU | 5 | 18 | 12 | 7.739e-05 | 6.2185e-05
DEU | 5 | 18 | 13 | 5.942e-05 | 5.6809e-05
DEU | 5 | 18 | 14 | 5.966e-05 | 5.0552e-05
DEU | 5 | 18 | 15 | 3.885e-05 | 4.2283e-05
DEU | 5 | 18 | 16 | 3.903e-05 | 3.1147e-05
DEU | 5 | 18 | 17 | 6.447e-05 | 2.2189e-05
DEU | 5 | 18 | 18 | 6.913e-05 | 1.6154e-05
DEU | 5 | 18 | 19 | 0.00011515 | 1.6166e-05
DEU | 5 | 18 | 20 | 3.859e-05 | 2.0345e-05
DEU | 5 | 18 | 21 | 2.785e-05 | 2.3135e-05
DEU | 5 | 18 | 22 | 0 | 2.201e-05
DEU | 5 | 18 | 23 | 0 | 1.9429e-05
DEU | 5 | 18 | 24 | 0 | 1.604e-05
DEU | 5 | 19 | 1 | 0 | 1.3999e-05
DEU | 5 | 19 | 2 | 0 | 1.3112e-05
DEU | 5 | 19 | 3 | 0 | 1.2741e-05
DEU | 5 | 19 | 4 | 0 | 1.055e-05
DEU | 5 | 19 | 5 | 0 | 7.5322e-06
DEU | 5 | 19 | 6 | 0 | 3.6763e-06
DEU | 5 | 19 | 7 | 2.7e-07 | 2.7183e-06
DEU | 5 | 19 | 8 | 0.0001345 | 4.1493e-06
DEU | 5 | 19 | 9 | 0.0004016 | 6.7239e-06
DEU | 5 | 19 | 10 | 0.00056613 | 9.7056e-06
DEU | 5 | 19 | 11 | 0.00059062 | 1.2382e-05
DEU | 5 | 19 | 12 | 0.00061504 | 1.4603e-05
DEU | 5 | 19 | 13 | 0.00061873 | 1.7783e-05
DEU | 5 | 19 | 14 | 0.00060428 | 2.198e-05
DEU | 5 | 19 | 15 | 0.0006095 | 2.6608e-05
DEU | 5 | 19 | 16 | 0.00059164 | 2.8255e-05
DEU | 5 | 19 | 17 | 0.00060812 | 2.553e-05
DEU | 5 | 19 | 18 | 0.00055275 | 2.3459e-05
DEU | 5 | 19 | 19 | 0.00050823 | 2.7075e-05
DEU | 5 | 19 | 20 | 0.00034471 | 3.5122e-05
DEU | 5 | 19 | 21 | 0.00011416 | 3.8798e-05
DEU | 5 | 19 | 22 | 0 | 3.8595e-05
DEU | 5 | 19 | 23 | 0 | 3.9271e-05
DEU | 5 | 19 | 24 | 0 | 4.354e-05
DEU | 5 | 20 | 1 | 0 | 4.8684e-05
DEU | 5 | 20 | 2 | 0 | 5.1905e-05
DEU | 5 | 20 | 3 | 0 | 5.4958e-05
DEU | 5 | 20 | 4 | 0 | 5.8365e-05
DEU | 5 | 20 | 5 | 0 | 6.294e-05
DEU | 5 | 20 | 6 | 0 | 6.7281e-05
DEU | 5 | 20 | 7 | 1.17e-06 | 7.6878e-05
DEU | 5 | 20 | 8 | 3.67e-06 | 9.0745e-05
DEU | 5 | 20 | 9 | 0.00011153 | 9.7218e-05
DEU | 5 | 20 | 10 | 7.101e-05 | 9.6547e-05
DEU | 5 | 20 | 11 | 9.705e-05 | 9.2212e-05
DEU | 5 | 20 | 12 | 0.00014774 | 8.5386e-05
DEU | 5 | 20 | 13 | 8.934e-05 | 7.8932e-05
DEU | 5 | 20 | 14 | 0.00013173 | 7.3118e-05
DEU | 5 | 20 | 15 | 7.138e-05 | 7.0843e-05
DEU | 5 | 20 | 16 | 8.665e-05 | 6.1988e-05
DEU | 5 | 20 | 17 | 0.00011584 | 4.9905e-05
DEU | 5 | 20 | 18 | 9.568e-05 | 3.1661e-05
DEU | 5 | 20 | 19 | 0.00031965 | 2.4447e-05
DEU | 5 | 20 | 20 | 2.644e-05 | 2.6009e-05
DEU | 5 | 20 | 21 | 2e-08 | 2.8728e-05
DEU | 5 | 20 | 22 | 0 | 3.2057e-05
DEU | 5 | 20 | 23 | 0 | 3.6469e-05
DEU | 5 | 20 | 24 | 0 | 4.0092e-05
DEU | 5 | 21 | 1 | 0 | 4.0271e-05
DEU | 5 | 21 | 2 | 0 | 3.8553e-05
DEU | 5 | 21 | 3 | 0 | 3.7134e-05
DEU | 5 | 21 | 4 | 0 | 3.5637e-05
DEU | 5 | 21 | 5 | 0 | 3.1751e-05
DEU | 5 | 21 | 6 | 0 | 2.5788e-05
DEU | 5 | 21 | 7 | 3.506e-05 | 3.6188e-05
DEU | 5 | 21 | 8 | 2.037e-05 | 4.3008e-05
DEU | 5 | 21 | 9 | 4.421e-05 | 4.2654e-05
DEU | 5 | 21 | 10 | 0.00014573 | 4.3199e-05
DEU | 5 | 21 | 11 | 0.00038298 | 4.2672e-05
DEU | 5 | 21 | 12 | 0.00050922 | 4.0289e-05
DEU | 5 | 21 | 13 | 0.00045785 | 3.6775e-05
DEU | 5 | 21 | 14 | 0.00017204 | 3.408e-05
DEU | 5 | 21 | 15 | 0.00016365 | 3.1835e-05
DEU | 5 | 21 | 16 | 3.38e-05 | 2.9296e-05
DEU | 5 | 21 | 17 | 5.801e-05 | 2.7356e-05
DEU | 5 | 21 | 18 | 0.00020916 | 2.4045e-05
DEU | 5 | 21 | 19 | 0.00018738 | 2.7955e-05
DEU | 5 | 21 | 20 | 8.123e-05 | 3.793e-05
DEU | 5 | 21 | 21 | 0.00010313 | 5.0839e-05
DEU | 5 | 21 | 22 | 0 | 6.8107e-05
DEU | 5 | 21 | 23 | 0 | 8.9051e-05
DEU | 5 | 21 | 24 | 0 | 0.00010917
DEU | 5 | 22 | 1 | 0 | 0.00012627
DEU | 5 | 22 | 2 | 0 | 0.00014218
DEU | 5 | 22 | 3 | 0 | 0.00015888
DEU | 5 | 22 | 4 | 0 | 0.0001735
DEU | 5 | 22 | 5 | 0 | 0.00018305
DEU | 5 | 22 | 6 | 0 | 0.0001922
DEU | 5 | 22 | 7 | 8e-08 | 0.00020812
DEU | 5 | 22 | 8 | 2.22e-05 | 0.00022473
DEU | 5 | 22 | 9 | 2.208e-05 | 0.00024591
DEU | 5 | 22 | 10 | 2.4e-05 | 0.00027268
DEU | 5 | 22 | 11 | 0.0001044 | 0.00030317
DEU | 5 | 22 | 12 | 0.00010368 | 0.00032919
DEU | 5 | 22 | 13 | 0.00015835 | 0.00035333
DEU | 5 | 22 | 14 | 9.821e-05 | 0.00036894
DEU | 5 | 22 | 15 | 7.984e-05 | 0.00037462
DEU | 5 | 22 | 16 | 9.029e-05 | 0.0003667
DEU | 5 | 22 | 17 | 0.00017832 | 0.0003427
DEU | 5 | 22 | 18 | 6.942e-05 | 0.00030409
DEU | 5 | 22 | 19 | 2.296e-05 | 0.00027189
DEU | 5 | 22 | 20 | 5.05e-06 | 0.00025226
DEU | 5 | 22 | 21 | 0 | 0.00023562
DEU | 5 | 22 | 22 | 0 | 0.00021333
DEU | 5 | 22 | 23 | 0 | 0.00018439
DEU | 5 | 22 | 24 | 0 | 0.00015855
DEU | 5 | 23 | 1 | 0 | 0.00013838
DEU | 5 | 23 | 2 | 0 | 0.00012324
DEU | 5 | 23 | 3 | 0 | 0.00010946
DEU | 5 | 23 | 4 | 0 | 9.2541e-05
DEU | 5 | 23 | 5 | 0 | 6.8723e-05
DEU | 5 | 23 | 6 | 0 | 4.5415e-05
DEU | 5 | 23 | 7 | 0.00030229 | 3.69e-05
DEU | 5 | 23 | 8 | 0.00049094 | 3.1188e-05
DEU | 5 | 23 | 9 | 0.00055899 | 2.744e-05
DEU | 5 | 23 | 10 | 0.00051288 | 2.483e-05
DEU | 5 | 23 | 11 | 0.00043338 | 1.9561e-05
DEU | 5 | 23 | 12 | 0.00038987 | 1.4394e-05
DEU | 5 | 23 | 13 | 0.00049656 | 1.1047e-05
DEU | 5 | 23 | 14 | 0.0004756 | 9.2565e-06
DEU | 5 | 23 | 15 | 0.00050236 | 8.9991e-06
DEU | 5 | 23 | 16 | 0.00048438 | 8.6279e-06
DEU | 5 | 23 | 17 | 0.00054465 | 7.7956e-06
DEU | 5 | 23 | 18 | 0.00042262 | 6.658e-06
DEU | 5 | 23 | 19 | 0.00042225 | 6.9993e-06
DEU | 5 | 23 | 20 | 0.00039 | 1.025e-05
DEU | 5 | 23 | 21 | 0.00011774 | 1.4633e-05
DEU | 5 | 23 | 22 | 0 | 1.7525e-05
DEU | 5 | 23 | 23 | 0 | 1.8112e-05
DEU | 5 | 23 | 24 | 0 | 1.822e-05
DEU | 5 | 24 | 1 | 0 | 1.8561e-05
DEU | 5 | 24 | 2 | 0 | 1.8579e-05
DEU | 5 | 24 | 3 | 0 | 1.7968e-05
DEU | 5 | 24 | 4 | 0 | 1.5855e-05
DEU | 5 | 24 | 5 | 0 | 1.3262e-05
DEU | 5 | 24 | 6 | 0 | 1.1346e-05
DEU | 5 | 24 | 7 | 0.00019078 | 9.7894e-06
DEU | 5 | 24 | 8 | 0.0004358 | 7.586e-06
DEU | 5 | 24 | 9 | 0.00032553 | 5.0294e-06
DEU | 5 | 24 | 10 | 0.00016939 | 2.7662e-06
DEU | 5 | 24 | 11 | 0.00022803 | 1.3951e-06
DEU | 5 | 24 | 12 | 0.00012786 | 9.2206e-07
DEU | 5 | 24 | 13 | 0.00011265 | 9.999e-07
DEU | 5 | 24 | 14 | 0.0001764 | 1.4669e-06
DEU | 5 | 24 | 15 | 0.00011936 | 1.9399e-06
DEU | 5 | 24 | 16 | 0.00025284 | 2.5686e-06
DEU | 5 | 24 | 17 | 0.00012261 | 3.317e-06
DEU | 5 | 24 | 18 | 7.913e-05 | 3.6164e-06
DEU | 5 | 24 | 19 | 3.784e-05 | 5.4006e-06
DEU | 5 | 24 | 20 | 1.05e-05 | 9.9092e-06
DEU | 5 | 24 | 21 | 2.3e-07 | 1.4316e-05
DEU | 5 | 24 | 22 | 0 | 1.7172e-05
DEU | 5 | 24 | 23 | 0 | 1.9256e-05
DEU | 5 | 24 | 24 | 0 | 2.1351e-05
DEU | 5 | 25 | 1 | 0 | 2.2902e-05
DEU | 5 | 25 | 2 | 0 | 2.462e-05
DEU | 5 | 25 | 3 | 0 | 2.6494e-05
DEU | 5 | 25 | 4 | 0 | 2.8249e-05
DEU | 5 | 25 | 5 | 0 | 2.8231e-05
DEU | 5 | 25 | 6 | 0 | 2.6997e-05
DEU | 5 | 25 | 7 | 9.854e-05 | 3.123e-05
DEU | 5 | 25 | 8 | 2.476e-05 | 4.1738e-05
DEU | 5 | 25 | 9 | 4.709e-05 | 5.4444e-05
DEU | 5 | 25 | 10 | 0.00011094 | 6.7993e-05
DEU | 5 | 25 | 11 | 9.189e-05 | 8.1734e-05
DEU | 5 | 25 | 12 | 0.0001368 | 9.6182e-05
DEU | 5 | 25 | 13 | 0.00013687 | 0.00010978
DEU | 5 | 25 | 14 | 0.00011039 | 0.00011861
DEU | 5 | 25 | 15 | 8.452e-05 | 0.00011959
DEU | 5 | 25 | 16 | 7.391e-05 | 0.00011356
DEU | 5 | 25 | 17 | 5.604e-05 | 9.9157e-05
DEU | 5 | 25 | 18 | 3.415e-05 | 8.4512e-05
DEU | 5 | 25 | 19 | 1.348e-05 | 7.9447e-05
DEU | 5 | 25 | 20 | 3.66e-06 | 7.983e-05
DEU | 5 | 25 | 21 | 0 | 8.1243e-05
DEU | 5 | 25 | 22 | 0 | 8.3824e-05
DEU | 5 | 25 | 23 | 0 | 8.8398e-05
DEU | 5 | 25 | 24 | 0 | 9.4056e-05
DEU | 5 | 26 | 1 | 0 | 0.0001014
DEU | 5 | 26 | 2 | 0 | 0.00011104
DEU | 5 | 26 | 3 | 0 | 0.00012432
DEU | 5 | 26 | 4 | 0 | 0.00013486
DEU | 5 | 26 | 5 | 0 | 0.00014371
DEU | 5 | 26 | 6 | 0 | 0.00015328
DEU | 5 | 26 | 7 | 9e-08 | 0.00016654
DEU | 5 | 26 | 8 | 4.15e-06 | 0.00018148
DEU | 5 | 26 | 9 | 1.065e-05 | 0.00019732
DEU | 5 | 26 | 10 | 6.409e-05 | 0.00021589
DEU | 5 | 26 | 11 | 6.447e-05 | 0.00022652
DEU | 5 | 26 | 12 | 9.813e-05 | 0.00023333
DEU | 5 | 26 | 13 | 6.099e-05 | 0.00023371
DEU | 5 | 26 | 14 | 6.639e-05 | 0.00022755
DEU | 5 | 26 | 15 | 6.876e-05 | 0.00021728
DEU | 5 | 26 | 16 | 6.921e-05 | 0.00020173
DEU | 5 | 26 | 17 | 5.006e-05 | 0.00019197
DEU | 5 | 26 | 18 | 7.793e-05 | 0.00018906
DEU | 5 | 26 | 19 | 4.708e-05 | 0.000187
DEU | 5 | 26 | 20 | 2.082e-05 | 0.00018298
DEU | 5 | 26 | 21 | 3.07e-06 | 0.00017363
DEU | 5 | 26 | 22 | 0 | 0.00016215
DEU | 5 | 26 | 23 | 0 | 0.00014546
DEU | 5 | 26 | 24 | 0 | 0.00012589
DEU | 5 | 27 | 1 | 0 | 0.00010726
DEU | 5 | 27 | 2 | 0 | 9.3086e-05
DEU | 5 | 27 | 3 | 0 | 8.2333e-05
DEU | 5 | 27 | 4 | 0 | 7.5471e-05
DEU | 5 | 27 | 5 | 0 | 6.7819e-05
DEU | 5 | 27 | 6 | 0 | 6.0114e-05
DEU | 5 | 27 | 7 | 3.1e-07 | 5.4336e-05
DEU | 5 | 27 | 8 | 2.491e-05 | 5.2276e-05
DEU | 5 | 27 | 9 | 0.00054555 | 4.8761e-05
DEU | 5 | 27 | 10 | 0.0006128 | 4.2888e-05
DEU | 5 | 27 | 11 | 0.00043664 | 3.5433e-05
DEU | 5 | 27 | 12 | 0.00026129 | 2.9266e-05
DEU | 5 | 27 | 13 | 0.00021184 | 2.3764e-05
DEU | 5 | 27 | 14 | 0.00028681 | 1.9064e-05
DEU | 5 | 27 | 15 | 0.00020663 | 1.4777e-05
DEU | 5 | 27 | 16 | 0.00020819 | 1.0143e-05
DEU | 5 | 27 | 17 | 0.00057038 | 5.6102e-06
DEU | 5 | 27 | 18 | 0.00054975 | 2.9159e-06
DEU | 5 | 27 | 19 | 0.00048929 | 3.329e-06
DEU | 5 | 27 | 20 | 0.00035343 | 5.8916e-06
DEU | 5 | 27 | 21 | 0.00017971 | 8.6997e-06
DEU | 5 | 27 | 22 | 0 | 1.0478e-05
DEU | 5 | 27 | 23 | 0 | 1.1155e-05
DEU | 5 | 27 | 24 | 0 | 1.1975e-05
DEU | 5 | 28 | 1 | 0 | 1.2795e-05
DEU | 5 | 28 | 2 | 0 | 1.4436e-05
DEU | 5 | 28 | 3 | 0 | 1.6214e-05
DEU | 5 | 28 | 4 | 0 | 1.5579e-05
DEU | 5 | 28 | 5 | 0 | 1.4178e-05
DEU | 5 | 28 | 6 | 0 | 1.2753e-05
DEU | 5 | 28 | 7 | 3e-07 | 1.3825e-05
DEU | 5 | 28 | 8 | 9.87e-06 | 1.8429e-05
DEU | 5 | 28 | 9 | 3.023e-05 | 2.3249e-05
DEU | 5 | 28 | 10 | 7.503e-05 | 2.7135e-05
DEU | 5 | 28 | 11 | 7.159e-05 | 3.0105e-05
DEU | 5 | 28 | 12 | 4.987e-05 | 3.2721e-05
DEU | 5 | 28 | 13 | 6.445e-05 | 3.5026e-05
DEU | 5 | 28 | 14 | 5.788e-05 | 3.5356e-05
DEU | 5 | 28 | 15 | 0.00025891 | 3.5128e-05
DEU | 5 | 28 | 16 | 0.00023887 | 3.7433e-05
DEU | 5 | 28 | 17 | 6.824e-05 | 4.0984e-05
DEU | 5 | 28 | 18 | 6.48e-05 | 4.0403e-05
DEU | 5 | 28 | 19 | 8.82e-06 | 4.3313e-05
DEU | 5 | 28 | 20 | 5.27e-06 | 5.1881e-05
DEU | 5 | 28 | 21 | 6.401e-05 | 5.6868e-05
DEU | 5 | 28 | 22 | 0 | 5.6545e-05
DEU | 5 | 28 | 23 | 0 | 5.1815e-05
DEU | 5 | 28 | 24 | 0 | 4.9091e-05
DEU | 5 | 29 | 1 | 0 | 4.9175e-05
DEU | 5 | 29 | 2 | 0 | 4.9791e-05
DEU | 5 | 29 | 3 | 0 | 4.8516e-05
DEU | 5 | 29 | 4 | 0 | 4.6085e-05
DEU | 5 | 29 | 5 | 0 | 4.4768e-05
DEU | 5 | 29 | 6 | 0 | 4.6007e-05
DEU | 5 | 29 | 7 | 2.97e-06 | 5.2444e-05
DEU | 5 | 29 | 8 | 4.54e-06 | 5.8719e-05
DEU | 5 | 29 | 9 | 4.687e-05 | 6.2994e-05
DEU | 5 | 29 | 10 | 8.186e-05 | 6.1353e-05
DEU | 5 | 29 | 11 | 0.00035344 | 5.5791e-05
DEU | 5 | 29 | 12 | 0.00025667 | 4.9264e-05
DEU | 5 | 29 | 13 | 0.00037179 | 4.1535e-05
DEU | 5 | 29 | 14 | 0.00051913 | 3.347e-05
DEU | 5 | 29 | 15 | 8.068e-05 | 2.6069e-05
DEU | 5 | 29 | 16 | 0.00035732 | 1.9914e-05
DEU | 5 | 29 | 17 | 2.414e-05 | 1.3819e-05
DEU | 5 | 29 | 18 | 4.248e-05 | 9.3523e-06
DEU | 5 | 29 | 19 | 2.233e-05 | 8.8195e-06
DEU | 5 | 29 | 20 | 8.03e-06 | 1.1232e-05
DEU | 5 | 29 | 21 | 0 | 1.3244e-05
DEU | 5 | 29 | 22 | 0 | 1.3418e-05
DEU | 5 | 29 | 23 | 0 | 1.2592e-05
DEU | 5 | 29 | 24 | 0 | 1.128e-05
DEU | 5 | 30 | 1 | 0 | 9.8673e-06
DEU | 5 | 30 | 2 | 0 | 8.3405e-06
DEU | 5 | 30 | 3 | 0 | 7.113e-06
DEU | 5 | 30 | 4 | 0 | 5.9575e-06
DEU | 5 | 30 | 5 | 0 | 4.5744e-06
DEU | 5 | 30 | 6 | 0 | 2.9578e-06
DEU | 5 | 30 | 7 | 3e-07 | 2.6165e-06
DEU | 5 | 30 | 8 | 1.065e-05 | 2.9817e-06
DEU | 5 | 30 | 9 | 0.00010945 | 3.784e-06
DEU | 5 | 30 | 10 | 0.00024699 | 4.8498e-06
DEU | 5 | 30 | 11 | 0.00047886 | 6.5323e-06
DEU | 5 | 30 | 12 | 0.00042199 | 9.7954e-06
DEU | 5 | 30 | 13 | 0.00025804 | 1.5657e-05
DEU | 5 | 30 | 14 | 0.00028321 | 2.5381e-05
DEU | 5 | 30 | 15 | 0.00023062 | 3.7703e-05
DEU | 5 | 30 | 16 | 0.00040794 | 4.8486e-05
DEU | 5 | 30 | 17 | 0.00010676 | 6.2449e-05
DEU | 5 | 30 | 18 | 5.479e-05 | 8.2153e-05
DEU | 5 | 30 | 19 | 8.71e-06 | 0.00011284
DEU | 5 | 30 | 20 | 7.888e-05 | 0.00014756
DEU | 5 | 30 | 21 | 5.75e-06 | 0.00017644
DEU | 5 | 30 | 22 | 0 | 0.00020903
DEU | 5 | 30 | 23 | 0 | 0.00023899
DEU | 5 | 30 | 24 | 0 | 0.00026385
DEU | 5 | 31 | 1 | 0 | 0.00028541
DEU | 5 | 31 | 2 | 0 | 0.00030292
DEU | 5 | 31 | 3 | 0 | 0.00031418
DEU | 5 | 31 | 4 | 0 | 0.0003077
DEU | 5 | 31 | 5 | 0 | 0.00028531
DEU | 5 | 31 | 6 | 0 | 0.00025575
DEU | 5 | 31 | 7 | 5.05e-06 | 0.00023337
DEU | 5 | 31 | 8 | 6.445e-05 | 0.00022847
DEU | 5 | 31 | 9 | 2.435e-05 | 0.00023144
DEU | 5 | 31 | 10 | 0.00012687 | 0.00024135
DEU | 5 | 31 | 11 | 0.0001919 | 0.00025397
DEU | 5 | 31 | 12 | 0.00032193 | 0.00027037
DEU | 5 | 31 | 13 | 0.00038791 | 0.00028675
DEU | 5 | 31 | 14 | 0.0005841 | 0.00029485
DEU | 5 | 31 | 15 | 0.00052866 | 0.0002869
DEU | 5 | 31 | 16 | 3.108e-05 | 0.00026936
DEU | 5 | 31 | 17 | 3.186e-05 | 0.00023874
DEU | 5 | 31 | 18 | 2.871e-05 | 0.00020269
DEU | 5 | 31 | 19 | 1.35e-05 | 0.00017635
DEU | 5 | 31 | 20 | 1.865e-05 | 0.00015333
DEU | 5 | 31 | 21 | 2.14e-06 | 0.00012775
DEU | 5 | 31 | 22 | 0 | 0.00010515
DEU | 5 | 31 | 23 | 0 | 8.6883e-05
DEU | 5 | 31 | 24 | 0 | 7.5274e-05
DEU | 6 | 1 | 1 | 0 | 6.676e-05
DEU | 6 | 1 | 2 | 0 | 6.2125e-05
DEU | 6 | 1 | 3 | 0 | 6.373e-05
DEU | 6 | 1 | 4 | 0 | 6.4778e-05
DEU | 6 | 1 | 5 | 0 | 6.8939e-05
DEU | 6 | 1 | 6 | 0 | 8.1147e-05
DEU | 6 | 1 | 7 | 2.9e-07 | 9.99e-05
DEU | 6 | 1 | 8 | 4.46e-06 | 0.00012045
DEU | 6 | 1 | 9 | 1.097e-05 | 0.00014063
DEU | 6 | 1 | 10 | 0.000204 | 0.00016221
DEU | 6 | 1 | 11 | 0.00010712 | 0.00018347
DEU | 6 | 1 | 12 | 0.00013173 | 0.00020834
DEU | 6 | 1 | 13 | 9.888e-05 | 0.00023774
DEU | 6 | 1 | 14 | 9.024e-05 | 0.00026412
DEU | 6 | 1 | 15 | 0.00011905 | 0.00028601
DEU | 6 | 1 | 16 | 9.957e-05 | 0.00030087
DEU | 6 | 1 | 17 | 7.413e-05 | 0.00030342
DEU | 6 | 1 | 18 | 8.698e-05 | 0.00029605
DEU | 6 | 1 | 19 | 3.925e-05 | 0.00028792
DEU | 6 | 1 | 20 | 1.657e-05 | 0.00027788
DEU | 6 | 1 | 21 | 5.14e-06 | 0.00027106
DEU | 6 | 1 | 22 | 0 | 0.0002774
DEU | 6 | 1 | 23 | 0 | 0.0002849
DEU | 6 | 1 | 24 | 0 | 0.0002917
DEU | 6 | 2 | 1 | 0 | 0.00030078
DEU | 6 | 2 | 2 | 0 | 0.00030993
DEU | 6 | 2 | 3 | 0 | 0.00031414
DEU | 6 | 2 | 4 | 0 | 0.00030009
DEU | 6 | 2 | 5 | 0 | 0.00028698
DEU | 6 | 2 | 6 | 0 | 0.00028899
DEU | 6 | 2 | 7 | 2.9e-07 | 0.0003026
DEU | 6 | 2 | 8 | 5.55e-06 | 0.00031603
DEU | 6 | 2 | 9 | 2.278e-05 | 0.00032469
DEU | 6 | 2 | 10 | 2.281e-05 | 0.00032947
DEU | 6 | 2 | 11 | 2.672e-05 | 0.00033535
DEU | 6 | 2 | 12 | 4.678e-05 | 0.00034864
DEU | 6 | 2 | 13 | 6.21e-05 | 0.00036278
DEU | 6 | 2 | 14 | 6.516e-05 | 0.00036878
DEU | 6 | 2 | 15 | 6.3e-05 | 0.00036725
DEU | 6 | 2 | 16 | 5.187e-05 | 0.0003542
DEU | 6 | 2 | 17 | 3.826e-05 | 0.00032994
DEU | 6 | 2 | 18 | 2.137e-05 | 0.0002955
DEU | 6 | 2 | 19 | 1.99e-05 | 0.0002701
DEU | 6 | 2 | 20 | 1.276e-05 | 0.0002549
DEU | 6 | 2 | 21 | 2.066e-05 | 0.00023553
DEU | 6 | 2 | 22 | 0 | 0.00021925
DEU | 6 | 2 | 23 | 0 | 0.00020198
DEU | 6 | 2 | 24 | 0 | 0.00018557
DEU | 6 | 3 | 1 | 0 | 0.00017695
DEU | 6 | 3 | 2 | 0 | 0.00017377
DEU | 6 | 3 | 3 | 0 | 0.00017481
DEU | 6 | 3 | 4 | 0 | 0.00016847
DEU | 6 | 3 | 5 | 0 | 0.00016318
DEU | 6 | 3 | 6 | 0 | 0.000163
DEU | 6 | 3 | 7 | 5.3e-07 | 0.00017346
DEU | 6 | 3 | 8 | 1.163e-05 | 0.00018401
DEU | 6 | 3 | 9 | 2.607e-05 | 0.00018777
DEU | 6 | 3 | 10 | 0.0001165 | 0.00019176
DEU | 6 | 3 | 11 | 8e-05 | 0.00019942
DEU | 6 | 3 | 12 | 0.00012744 | 0.00021007
DEU | 6 | 3 | 13 | 0.00052116 | 0.00021946
DEU | 6 | 3 | 14 | 0.00046391 | 0.00022582
DEU | 6 | 3 | 15 | 0.00027448 | 0.00022686
DEU | 6 | 3 | 16 | 0.00021339 | 0.00021636
DEU | 6 | 3 | 17 | 0.00032576 | 0.00019179
DEU | 6 | 3 | 18 | 0.00028815 | 0.00015236
DEU | 6 | 3 | 19 | 0.00010715 | 0.00012392
DEU | 6 | 3 | 20 | 0.00041856 | 0.00011299
DEU | 6 | 3 | 21 | 0.00011317 | 0.00010416
DEU | 6 | 3 | 22 | 0 | 0.000103
DEU | 6 | 3 | 23 | 0 | 9.9068e-05
DEU | 6 | 3 | 24 | 0 | 9.1434e-05
DEU | 6 | 4 | 1 | 0 | 8.4369e-05
DEU | 6 | 4 | 2 | 0 | 7.9525e-05
DEU | 6 | 4 | 3 | 0 | 7.5226e-05
DEU | 6 | 4 | 4 | 0 | 6.6335e-05
DEU | 6 | 4 | 5 | 0 | 5.3545e-05
DEU | 6 | 4 | 6 | 0 | 4.4373e-05
DEU | 6 | 4 | 7 | 2.97e-06 | 4.9552e-05
DEU | 6 | 4 | 8 | 3.679e-05 | 6.1682e-05
DEU | 6 | 4 | 9 | 5.846e-05 | 7.1897e-05
DEU | 6 | 4 | 10 | 0.00036103 | 7.3675e-05
DEU | 6 | 4 | 11 | 0.00015842 | 6.9831e-05
DEU | 6 | 4 | 12 | 0.00014167 | 6.4556e-05
DEU | 6 | 4 | 13 | 0.00017297 | 6.1012e-05
DEU | 6 | 4 | 14 | 0.00043223 | 5.8485e-05
DEU | 6 | 4 | 15 | 0.000522 | 5.7413e-05
DEU | 6 | 4 | 16 | 0.00047317 | 6.073e-05
DEU | 6 | 4 | 17 | 0.00041829 | 6.3143e-05
DEU | 6 | 4 | 18 | 0.00059406 | 5.2875e-05
DEU | 6 | 4 | 19 | 0.00055958 | 5.3384e-05
DEU | 6 | 4 | 20 | 0.00042613 | 6.0305e-05
DEU | 6 | 4 | 21 | 0.00026398 | 5.7569e-05
DEU | 6 | 4 | 22 | 0 | 5.0378e-05
DEU | 6 | 4 | 23 | 0 | 4.0511e-05
DEU | 6 | 4 | 24 | 0 | 3.0602e-05
DEU | 6 | 5 | 1 | 0 | 2.1992e-05
DEU | 6 | 5 | 2 | 0 | 1.5382e-05
DEU | 6 | 5 | 3 | 0 | 1.1298e-05
DEU | 6 | 5 | 4 | 0 | 7.2627e-06
DEU | 6 | 5 | 5 | 0 | 3.4966e-06
DEU | 6 | 5 | 6 | 0 | 1.1975e-06
DEU | 6 | 5 | 7 | 0.00035861 | 1.6585e-06
DEU | 6 | 5 | 8 | 0.00050259 | 3.0715e-06
DEU | 6 | 5 | 9 | 0.00056803 | 3.9457e-06
DEU | 6 | 5 | 10 | 0.00061429 | 4.287e-06
DEU | 6 | 5 | 11 | 0.00062703 | 4.6343e-06
DEU | 6 | 5 | 12 | 0.00064575 | 5.4725e-06
DEU | 6 | 5 | 13 | 0.00064908 | 6.3886e-06
DEU | 6 | 5 | 14 | 0.00064057 | 7.3346e-06
DEU | 6 | 5 | 15 | 0.00063146 | 8.4662e-06
DEU | 6 | 5 | 16 | 0.00061465 | 9.8373e-06
DEU | 6 | 5 | 17 | 0.00060188 | 1.125e-05
DEU | 6 | 5 | 18 | 0.00055229 | 1.3214e-05
DEU | 6 | 5 | 19 | 0.00052053 | 2.3327e-05
DEU | 6 | 5 | 20 | 0.0004645 | 3.5984e-05
DEU | 6 | 5 | 21 | 0.00031814 | 4.0834e-05
DEU | 6 | 5 | 22 | 0 | 3.8505e-05
DEU | 6 | 5 | 23 | 0 | 3.2045e-05
DEU | 6 | 5 | 24 | 0 | 2.5141e-05
DEU | 6 | 6 | 1 | 0 | 1.9297e-05
DEU | 6 | 6 | 2 | 0 | 1.5867e-05
DEU | 6 | 6 | 3 | 0 | 1.3555e-05
DEU | 6 | 6 | 4 | 0 | 9.999e-06
DEU | 6 | 6 | 5 | 0 | 4.9576e-06
DEU | 6 | 6 | 6 | 0 | 8.8614e-07
DEU | 6 | 6 | 7 | 0.00031319 | 2.6345e-07
DEU | 6 | 6 | 8 | 0.00047738 | 5.5683e-07
DEU | 6 | 6 | 9 | 0.00055484 | 8.8015e-07
DEU | 6 | 6 | 10 | 0.00060893 | 1.0598e-06
DEU | 6 | 6 | 11 | 0.00061473 | 1.1137e-06
DEU | 6 | 6 | 12 | 0.00062602 | 1.2873e-06
DEU | 6 | 6 | 13 | 0.00063245 | 1.6585e-06
DEU | 6 | 6 | 14 | 0.00062675 | 2.1734e-06
DEU | 6 | 6 | 15 | 0.00058712 | 2.7542e-06
DEU | 6 | 6 | 16 | 0.00060883 | 3.6823e-06
DEU | 6 | 6 | 17 | 0.00060097 | 5.6641e-06
DEU | 6 | 6 | 18 | 0.00057981 | 9.7834e-06
DEU | 6 | 6 | 19 | 0.0004896 | 1.9004e-05
DEU | 6 | 6 | 20 | 0.00044099 | 3.1937e-05
DEU | 6 | 6 | 21 | 0.00024497 | 3.7565e-05
DEU | 6 | 6 | 22 | 0 | 3.6356e-05
DEU | 6 | 6 | 23 | 0 | 3.0147e-05
DEU | 6 | 6 | 24 | 0 | 2.2632e-05
DEU | 6 | 7 | 1 | 0 | 1.5879e-05
DEU | 6 | 7 | 2 | 0 | 1.0388e-05
DEU | 6 | 7 | 3 | 0 | 6.5862e-06
DEU | 6 | 7 | 4 | 0 | 3.7361e-06
DEU | 6 | 7 | 5 | 0 | 1.898e-06
DEU | 6 | 7 | 6 | 0 | 8.2028e-07
DEU | 6 | 7 | 7 | 0.00027273 | 8.8015e-07
DEU | 6 | 7 | 8 | 0.0004544 | 1.7902e-06
DEU | 6 | 7 | 9 | 0.00054526 | 3.1075e-06
DEU | 6 | 7 | 10 | 0.00059825 | 3.2392e-06
DEU | 6 | 7 | 11 | 0.00061181 | 3.0356e-06
DEU | 6 | 7 | 12 | 0.00062146 | 3.2631e-06
DEU | 6 | 7 | 13 | 0.00062404 | 4.3169e-06
DEU | 6 | 7 | 14 | 0.00060846 | 6.5442e-06
DEU | 6 | 7 | 15 | 0.00052947 | 1.04e-05
DEU | 6 | 7 | 16 | 0.00037032 | 1.6196e-05
DEU | 6 | 7 | 17 | 0.00035017 | 2.3758e-05
DEU | 6 | 7 | 18 | 0.00034588 | 3.0422e-05
DEU | 6 | 7 | 19 | 0.00018377 | 3.8062e-05
DEU | 6 | 7 | 20 | 1.463e-05 | 4.478e-05
DEU | 6 | 7 | 21 | 0.00022483 | 4.5822e-05
DEU | 6 | 7 | 22 | 0 | 4.093e-05
DEU | 6 | 7 | 23 | 0 | 3.3721e-05
DEU | 6 | 7 | 24 | 0 | 2.7219e-05
DEU | 6 | 8 | 1 | 0 | 2.2309e-05
DEU | 6 | 8 | 2 | 0 | 1.9148e-05
DEU | 6 | 8 | 3 | 0 | 1.804e-05
DEU | 6 | 8 | 4 | 0 | 1.828e-05
DEU | 6 | 8 | 5 | 0 | 1.5268e-05
DEU | 6 | 8 | 6 | 0 | 1.3035e-05
DEU | 6 | 8 | 7 | 0.0001342 | 1.1939e-05
DEU | 6 | 8 | 8 | 0.000277 | 1.1101e-05
DEU | 6 | 8 | 9 | 4.863e-05 | 1.07e-05
DEU | 6 | 8 | 10 | 5.528e-05 | 1.149e-05
DEU | 6 | 8 | 11 | 0.00011437 | 1.3442e-05
DEU | 6 | 8 | 12 | 0.00018781 | 1.713e-05
DEU | 6 | 8 | 13 | 0.00015201 | 2.1567e-05
DEU | 6 | 8 | 14 | 0.00058889 | 2.3782e-05
DEU | 6 | 8 | 15 | 0.0003545 | 2.3435e-05
DEU | 6 | 8 | 16 | 0.00021699 | 2.3525e-05
DEU | 6 | 8 | 17 | 0.00053541 | 2.5872e-05
DEU | 6 | 8 | 18 | 0.00015698 | 3.3098e-05
DEU | 6 | 8 | 19 | 0.00016364 | 4.4798e-05
DEU | 6 | 8 | 20 | 0.00017075 | 5.6767e-05
DEU | 6 | 8 | 21 | 0.00023416 | 6.2604e-05
DEU | 6 | 8 | 22 | 0 | 5.8234e-05
DEU | 6 | 8 | 23 | 0 | 4.9169e-05
DEU | 6 | 8 | 24 | 0 | 3.9511e-05
DEU | 6 | 9 | 1 | 0 | 3.1751e-05
DEU | 6 | 9 | 2 | 0 | 2.6698e-05
DEU | 6 | 9 | 3 | 0 | 2.3249e-05
DEU | 6 | 9 | 4 | 0 | 2.0429e-05
DEU | 6 | 9 | 5 | 0 | 1.6914e-05
DEU | 6 | 9 | 6 | 0 | 1.5058e-05
DEU | 6 | 9 | 7 | 1.745e-05 | 1.51e-05
DEU | 6 | 9 | 8 | 0.00036443 | 1.4843e-05
DEU | 6 | 9 | 9 | 0.00049216 | 1.4759e-05
DEU | 6 | 9 | 10 | 0.00056984 | 1.4112e-05
DEU | 6 | 9 | 11 | 0.00060083 | 1.5064e-05
DEU | 6 | 9 | 12 | 0.00061057 | 1.7495e-05
DEU | 6 | 9 | 13 | 0.00059218 | 2.0752e-05
DEU | 6 | 9 | 14 | 0.00047838 | 2.2495e-05
DEU | 6 | 9 | 15 | 0.00035594 | 2.1441e-05
DEU | 6 | 9 | 16 | 0.00035954 | 1.828e-05
DEU | 6 | 9 | 17 | 6.517e-05 | 1.5118e-05
DEU | 6 | 9 | 18 | 0.00022971 | 1.2951e-05
DEU | 6 | 9 | 19 | 4.362e-05 | 1.243e-05
DEU | 6 | 9 | 20 | 3.52e-06 | 1.6801e-05
DEU | 6 | 9 | 21 | 2.4e-07 | 2.1555e-05
DEU | 6 | 9 | 22 | 0 | 2.2112e-05
DEU | 6 | 9 | 23 | 0 | 2.1453e-05
DEU | 6 | 9 | 24 | 0 | 2.0836e-05
DEU | 6 | 10 | 1 | 0 | 1.9327e-05
DEU | 6 | 10 | 2 | 0 | 1.6376e-05
DEU | 6 | 10 | 3 | 0 | 1.2292e-05
DEU | 6 | 10 | 4 | 0 | 8.4422e-06
DEU | 6 | 10 | 5 | 0 | 5.7e-06
DEU | 6 | 10 | 6 | 0 | 4.8318e-06
DEU | 6 | 10 | 7 | 2.36e-06 | 5.0474e-06
DEU | 6 | 10 | 8 | 0.00011494 | 6.0353e-06
DEU | 6 | 10 | 9 | 0.00051854 | 7.4902e-06
DEU | 6 | 10 | 10 | 0.00060592 | 8.6099e-06
DEU | 6 | 10 | 11 | 0.00060278 | 9.8253e-06
DEU | 6 | 10 | 12 | 0.00062784 | 1.0951e-05
DEU | 6 | 10 | 13 | 0.00064726 | 1.1352e-05
DEU | 6 | 10 | 14 | 0.00062453 | 1.1184e-05
DEU | 6 | 10 | 15 | 0.00058453 | 1.0765e-05
DEU | 6 | 10 | 16 | 0.00047573 | 1.0711e-05
DEU | 6 | 10 | 17 | 0.00036047 | 9.969e-06
DEU | 6 | 10 | 18 | 0.00024955 | 8.3524e-06
DEU | 6 | 10 | 19 | 0.00028707 | 9.2206e-06
DEU | 6 | 10 | 20 | 0.00033201 | 1.1214e-05
DEU | 6 | 10 | 21 | 0.00032148 | 1.1155e-05
DEU | 6 | 10 | 22 | 0 | 9.3404e-06
DEU | 6 | 10 | 23 | 0 | 6.8376e-06
DEU | 6 | 10 | 24 | 0 | 5.2629e-06
DEU | 6 | 11 | 1 | 0 | 4.8857e-06
DEU | 6 | 11 | 2 | 0 | 4.4427e-06
DEU | 6 | 11 | 3 | 0 | 4.0355e-06
DEU | 6 | 11 | 4 | 0 | 3.2093e-06
DEU | 6 | 11 | 5 | 0 | 1.9579e-06
DEU | 6 | 11 | 6 | 2e-08 | 1.3232e-06
DEU | 6 | 11 | 7 | 0.00035704 | 1.5388e-06
DEU | 6 | 11 | 8 | 0.00048508 | 1.9579e-06
DEU | 6 | 11 | 9 | 0.00054381 | 2.7123e-06
DEU | 6 | 11 | 10 | 0.00058491 | 3.0895e-06
DEU | 6 | 11 | 11 | 0.00052068 | 3.0177e-06
DEU | 6 | 11 | 12 | 0 | 2.7542e-06
DEU | 6 | 11 | 13 | 0 | 2.1674e-06
DEU | 6 | 11 | 14 | 0.00032891 | 1.6465e-06
DEU | 6 | 11 | 15 | 0.00015864 | 1.2154e-06
DEU | 6 | 11 | 16 | 0.00037067 | 8.8015e-07
DEU | 6 | 11 | 17 | 6.962e-05 | 4.8498e-07
DEU | 6 | 11 | 18 | 0.00019073 | 2.0357e-07
DEU | 6 | 11 | 19 | 0.0003801 | 2.2752e-07
DEU | 6 | 11 | 20 | 0.00037246 | 4.8498e-07
DEU | 6 | 11 | 21 | 3.367e-05 | 7.7238e-07
DEU | 6 | 11 | 22 | 0 | 1.1915e-06
DEU | 6 | 11 | 23 | 0 | 2.3471e-06
DEU | 6 | 11 | 24 | 0 | 5.2689e-06
DEU | 6 | 12 | 1 | 0 | 9.532e-06
DEU | 6 | 12 | 2 | 0 | 1.4046e-05
DEU | 6 | 12 | 3 | 0 | 1.9303e-05
DEU | 6 | 12 | 4 | 0 | 2.4746e-05
DEU | 6 | 12 | 5 | 0 | 2.7213e-05
DEU | 6 | 12 | 6 | 0 | 2.3267e-05
DEU | 6 | 12 | 7 | 0.00010202 | 2.6548e-05
DEU | 6 | 12 | 8 | 0.00033131 | 4.4019e-05
DEU | 6 | 12 | 9 | 0.00046757 | 6.461e-05
DEU | 6 | 12 | 10 | 0.0005432 | 7.6639e-05
DEU | 6 | 12 | 11 | 0.00057795 | 8.5782e-05
DEU | 6 | 12 | 12 | 0.00059227 | 9.22e-05
DEU | 6 | 12 | 13 | 0.0004939 | 9.5032e-05
DEU | 6 | 12 | 14 | 0.00055737 | 9.3781e-05
DEU | 6 | 12 | 15 | 0.00051256 | 8.8392e-05
DEU | 6 | 12 | 16 | 0.0004165 | 7.6453e-05
DEU | 6 | 12 | 17 | 0.00043949 | 5.8186e-05
DEU | 6 | 12 | 18 | 0.00056856 | 4.4522e-05
DEU | 6 | 12 | 19 | 0.00051543 | 4.3576e-05
DEU | 6 | 12 | 20 | 0.000227 | 5.0594e-05
DEU | 6 | 12 | 21 | 0.00018178 | 6.1449e-05
DEU | 6 | 12 | 22 | 0 | 7.613e-05
DEU | 6 | 12 | 23 | 0 | 9.2032e-05
DEU | 6 | 12 | 24 | 0 | 0.00010479
DEU | 6 | 13 | 1 | 0 | 0.00011704
DEU | 6 | 13 | 2 | 0 | 0.00013232
DEU | 6 | 13 | 3 | 0 | 0.00014755
DEU | 6 | 13 | 4 | 0 | 0.00015567
DEU | 6 | 13 | 5 | 0 | 0.00015453
DEU | 6 | 13 | 6 | 0 | 0.00015259
DEU | 6 | 13 | 7 | 5.1e-07 | 0.00017111
DEU | 6 | 13 | 8 | 2.239e-05 | 0.00021002
DEU | 6 | 13 | 9 | 0.0003146 | 0.00023169
DEU | 6 | 13 | 10 | 0.00034103 | 0.00022776
DEU | 6 | 13 | 11 | 0.00021476 | 0.0002237
DEU | 6 | 13 | 12 | 0 | 0.00021472
DEU | 6 | 13 | 13 | 0.00054083 | 0.00019897
DEU | 6 | 13 | 14 | 0.00045187 | 0.00018052
DEU | 6 | 13 | 15 | 0.0004416 | 0.00015804
DEU | 6 | 13 | 16 | 0.00037149 | 0.00013457
DEU | 6 | 13 | 17 | 0.00037495 | 0.00010344
DEU | 6 | 13 | 18 | 0.000334 | 7.8944e-05
DEU | 6 | 13 | 19 | 0.00014715 | 8.0369e-05
DEU | 6 | 13 | 20 | 0.0004581 | 9.7894e-05
DEU | 6 | 13 | 21 | 2.079e-05 | 0.00012235
DEU | 6 | 13 | 22 | 0 | 0.00015377
DEU | 6 | 13 | 23 | 0 | 0.00018816
DEU | 6 | 13 | 24 | 0 | 0.00021994
DEU | 6 | 14 | 1 | 0 | 0.00024532
DEU | 6 | 14 | 2 | 0 | 0.00025576
DEU | 6 | 14 | 3 | 0 | 0.00025092
DEU | 6 | 14 | 4 | 0 | 0.00022887
DEU | 6 | 14 | 5 | 0 | 0.00020648
DEU | 6 | 14 | 6 | 0 | 0.00019194
DEU | 6 | 14 | 7 | 5.85e-06 | 0.00019195
DEU | 6 | 14 | 8 | 2.939e-05 | 0.00019441
DEU | 6 | 14 | 9 | 0.0001344 | 0.00018687
DEU | 6 | 14 | 10 | 0.00011332 | 0.00017224
DEU | 6 | 14 | 11 | 9.066e-05 | 0.00015605
DEU | 6 | 14 | 12 | 0.00019878 | 0.00013884
DEU | 6 | 14 | 13 | 0.00044836 | 0.00011571
DEU | 6 | 14 | 14 | 0.000484 | 8.9051e-05
DEU | 6 | 14 | 15 | 0.00037458 | 6.1431e-05
DEU | 6 | 14 | 16 | 0.00048425 | 3.5721e-05
DEU | 6 | 14 | 17 | 0.00056795 | 1.6513e-05
DEU | 6 | 14 | 18 | 0.0005044 | 6.7598e-06
DEU | 6 | 14 | 19 | 9.514e-05 | 2.9219e-06
DEU | 6 | 14 | 20 | 1.053e-05 | 1.6226e-06
DEU | 6 | 14 | 21 | 3.935e-05 | 1.5208e-06
DEU | 6 | 14 | 22 | 0 | 2.5147e-06
DEU | 6 | 14 | 23 | 0 | 5.706e-06
DEU | 6 | 14 | 24 | 0 | 1.3005e-05
DEU | 6 | 15 | 1 | 0 | 2.2962e-05
DEU | 6 | 15 | 2 | 0 | 3.3871e-05
DEU | 6 | 15 | 3 | 0 | 4.5678e-05
DEU | 6 | 15 | 4 | 0 | 5.5533e-05
DEU | 6 | 15 | 5 | 0 | 5.4641e-05
DEU | 6 | 15 | 6 | 0 | 4.5876e-05
DEU | 6 | 15 | 7 | 0.00024618 | 6.7927e-05
DEU | 6 | 15 | 8 | 0.00043383 | 0.00012791
DEU | 6 | 15 | 9 | 0.00054835 | 0.00019526
DEU | 6 | 15 | 10 | 0.00060682 | 0.00025047
DEU | 6 | 15 | 11 | 0.00062399 | 0.00029279
DEU | 6 | 15 | 12 | 0.00058677 | 0.00032272
DEU | 6 | 15 | 13 | 0.00056366 | 0.00033963
DEU | 6 | 15 | 14 | 0.00038923 | 0.00033798
DEU | 6 | 15 | 15 | 0.0001555 | 0.00032004
DEU | 6 | 15 | 16 | 0.00030329 | 0.00027998
DEU | 6 | 15 | 17 | 6.789e-05 | 0.00023347
DEU | 6 | 15 | 18 | 0.00010468 | 0.00018254
DEU | 6 | 15 | 19 | 9.895e-05 | 0.0001349
DEU | 6 | 15 | 20 | 3.527e-05 | 0.00011639
DEU | 6 | 15 | 21 | 3.892e-05 | 0.00011107
DEU | 6 | 15 | 22 | 0 | 0.00011743
DEU | 6 | 15 | 23 | 0 | 0.00013102
DEU | 6 | 15 | 24 | 0 | 0.00014217
DEU | 6 | 16 | 1 | 0 | 0.00014632
DEU | 6 | 16 | 2 | 0 | 0.00014288
DEU | 6 | 16 | 3 | 0 | 0.000135
DEU | 6 | 16 | 4 | 0 | 0.0001199
DEU | 6 | 16 | 5 | 0 | 9.9169e-05
DEU | 6 | 16 | 6 | 0 | 8.747e-05
DEU | 6 | 16 | 7 | 7.969e-05 | 0.00010247
DEU | 6 | 16 | 8 | 6.601e-05 | 0.00013493
DEU | 6 | 16 | 9 | 0.00033292 | 0.00016551
DEU | 6 | 16 | 10 | 0.00027934 | 0.00018691
DEU | 6 | 16 | 11 | 0.00052021 | 0.00020052
DEU | 6 | 16 | 12 | 0.00033652 | 0.00020393
DEU | 6 | 16 | 13 | 0.00033241 | 0.0001969
DEU | 6 | 16 | 14 | 0.00042539 | 0.00018228
DEU | 6 | 16 | 15 | 0.00048151 | 0.00015711
DEU | 6 | 16 | 16 | 0.00041867 | 0.00013296
DEU | 6 | 16 | 17 | 0.00048184 | 0.00010093
DEU | 6 | 16 | 18 | 0.00032431 | 6.1581e-05
DEU | 6 | 16 | 19 | 0.00045634 | 3.7834e-05
DEU | 6 | 16 | 20 | 0.00026815 | 2.6117e-05
DEU | 6 | 16 | 21 | 0.00020034 | 1.9309e-05
DEU | 6 | 16 | 22 | 0 | 1.6579e-05
DEU | 6 | 16 | 23 | 0 | 1.525e-05
DEU | 6 | 16 | 24 | 0 | 1.4262e-05
DEU | 6 | 17 | 1 | 0 | 1.2819e-05
DEU | 6 | 17 | 2 | 0 | 1.1322e-05
DEU | 6 | 17 | 3 | 0 | 1.034e-05
DEU | 6 | 17 | 4 | 0 | 9.4242e-06
DEU | 6 | 17 | 5 | 0 | 7.8974e-06
DEU | 6 | 17 | 6 | 0 | 4.3349e-06
DEU | 6 | 17 | 7 | 1.05e-05 | 4.8019e-06
DEU | 6 | 17 | 8 | 0.0002064 | 7.5262e-06
DEU | 6 | 17 | 9 | 0.00043865 | 9.1667e-06
DEU | 6 | 17 | 10 | 0.00056667 | 8.7296e-06
DEU | 6 | 17 | 11 | 0.00059334 | 7.1849e-06
DEU | 6 | 17 | 12 | 0.00059992 | 5.4665e-06
DEU | 6 | 17 | 13 | 0.00061136 | 4.4187e-06
DEU | 6 | 17 | 14 | 0.00060106 | 4.9396e-06
DEU | 6 | 17 | 15 | 0.00060891 | 6.9035e-06
DEU | 6 | 17 | 16 | 0.00058175 | 9.502e-06
DEU | 6 | 17 | 17 | 0.00056732 | 1.2693e-05
DEU | 6 | 17 | 18 | 0.00048001 | 1.9884e-05
DEU | 6 | 17 | 19 | 0.00035157 | 3.5948e-05
DEU | 6 | 17 | 20 | 0.0003328 | 5.1528e-05
DEU | 6 | 17 | 21 | 0.00026454 | 5.2629e-05
DEU | 6 | 17 | 22 | 0 | 4.5828e-05
DEU | 6 | 17 | 23 | 0 | 3.8224e-05
DEU | 6 | 17 | 24 | 0 | 3.2224e-05
DEU | 6 | 18 | 1 | 0 | 2.7554e-05
DEU | 6 | 18 | 2 | 0 | 2.4417e-05
DEU | 6 | 18 | 3 | 0 | 2.4069e-05
DEU | 6 | 18 | 4 | 0 | 2.1734e-05
DEU | 6 | 18 | 5 | 0 | 1.537e-05
DEU | 6 | 18 | 6 | 0 | 9.1428e-06
DEU | 6 | 18 | 7 | 1.71e-05 | 7.2627e-06
DEU | 6 | 18 | 8 | 6.165e-05 | 7.3825e-06
DEU | 6 | 18 | 9 | 0.00047111 | 7.5202e-06
DEU | 6 | 18 | 10 | 0.00055327 | 6.2688e-06
DEU | 6 | 18 | 11 | 0.00058499 | 3.8439e-06
DEU | 6 | 18 | 12 | 0.00060817 | 2.0297e-06
DEU | 6 | 18 | 13 | 0.0005944 | 1.3472e-06
DEU | 6 | 18 | 14 | 0.00050161 | 1.2633e-06
DEU | 6 | 18 | 15 | 0.00060017 | 1.6406e-06
DEU | 6 | 18 | 16 | 0.00059086 | 3.5386e-06
DEU | 6 | 18 | 17 | 0.00057554 | 9.5499e-06
DEU | 6 | 18 | 18 | 0.00055211 | 2.101e-05
DEU | 6 | 18 | 19 | 0.00052878 | 3.7583e-05
DEU | 6 | 18 | 20 | 0.00040391 | 5.3378e-05
DEU | 6 | 18 | 21 | 0.00027366 | 6.0814e-05
DEU | 6 | 18 | 22 | 0 | 6.1054e-05
DEU | 6 | 18 | 23 | 0 | 5.7599e-05
DEU | 6 | 18 | 24 | 0 | 5.318e-05
DEU | 6 | 19 | 1 | 0 | 4.7833e-05
DEU | 6 | 19 | 2 | 0 | 4.2636e-05
DEU | 6 | 19 | 3 | 0 | 3.9517e-05
DEU | 6 | 19 | 4 | 0 | 3.5428e-05
DEU | 6 | 19 | 5 | 0 | 2.6662e-05
DEU | 6 | 19 | 6 | 0 | 1.5759e-05
DEU | 6 | 19 | 7 | 0.00012979 | 1.0945e-05
DEU | 6 | 19 | 8 | 0.00032916 | 1.3807e-05
DEU | 6 | 19 | 9 | 0.00047526 | 2.2129e-05
DEU | 6 | 19 | 10 | 0.00055426 | 2.9692e-05
DEU | 6 | 19 | 11 | 0.00057881 | 3.5422e-05
DEU | 6 | 19 | 12 | 0.0005962 | 4.0134e-05
DEU | 6 | 19 | 13 | 0.00060833 | 4.2804e-05
DEU | 6 | 19 | 14 | 0.00060581 | 4.1912e-05
DEU | 6 | 19 | 15 | 0.00058991 | 3.9882e-05
DEU | 6 | 19 | 16 | 0.00058294 | 3.8559e-05
DEU | 6 | 19 | 17 | 0.0005643 | 4.3499e-05
DEU | 6 | 19 | 18 | 0.00054255 | 5.3887e-05
DEU | 6 | 19 | 19 | 0.00040899 | 6.4604e-05
DEU | 6 | 19 | 20 | 0.00012344 | 7.4304e-05
DEU | 6 | 19 | 21 | 0.00027431 | 8.0668e-05
DEU | 6 | 19 | 22 | 0 | 7.6848e-05
DEU | 6 | 19 | 23 | 0 | 6.8837e-05
DEU | 6 | 19 | 24 | 0 | 6.012e-05
DEU | 6 | 20 | 1 | 0 | 5.2779e-05
DEU | 6 | 20 | 2 | 0 | 4.6947e-05
DEU | 6 | 20 | 3 | 0 | 4.2996e-05
DEU | 6 | 20 | 4 | 0 | 3.2643e-05
DEU | 6 | 20 | 5 | 0 | 2.1525e-05
DEU | 6 | 20 | 6 | 0 | 1.3771e-05
DEU | 6 | 20 | 7 | 1.16e-06 | 9.6158e-06
DEU | 6 | 20 | 8 | 3.239e-05 | 7.0831e-06
DEU | 6 | 20 | 9 | 0.00017088 | 4.9276e-06
DEU | 6 | 20 | 10 | 0.00042729 | 3.826e-06
DEU | 6 | 20 | 11 | 0.00046649 | 3.317e-06
DEU | 6 | 20 | 12 | 0.00051279 | 3.4787e-06
DEU | 6 | 20 | 13 | 0.00055769 | 4.5624e-06
DEU | 6 | 20 | 14 | 0.0005835 | 7.0412e-06
DEU | 6 | 20 | 15 | 0.00059434 | 1.067e-05
DEU | 6 | 20 | 16 | 0.00058582 | 1.4531e-05
DEU | 6 | 20 | 17 | 0.00057057 | 1.7555e-05
DEU | 6 | 20 | 18 | 0.00054711 | 2.0285e-05
DEU | 6 | 20 | 19 | 0.00047444 | 2.2716e-05
DEU | 6 | 20 | 20 | 0.00024814 | 2.5327e-05
DEU | 6 | 20 | 21 | 6.83e-06 | 2.8273e-05
DEU | 6 | 20 | 22 | 0 | 3.2811e-05
DEU | 6 | 20 | 23 | 0 | 3.5984e-05
DEU | 6 | 20 | 24 | 0 | 3.7068e-05
DEU | 6 | 21 | 1 | 0 | 4.09e-05
DEU | 6 | 21 | 2 | 0 | 5.0282e-05
DEU | 6 | 21 | 3 | 0 | 6.7185e-05
DEU | 6 | 21 | 4 | 0 | 7.5878e-05
DEU | 6 | 21 | 5 | 0 | 8.3405e-05
DEU | 6 | 21 | 6 | 0 | 0.00010786
DEU | 6 | 21 | 7 | 5.605e-05 | 0.0001521
DEU | 6 | 21 | 8 | 1.802e-05 | 0.00020269
DEU | 6 | 21 | 9 | 0.00030011 | 0.00024236
DEU | 6 | 21 | 10 | 0.00044559 | 0.00027001
DEU | 6 | 21 | 11 | 0.00057851 | 0.00028782
DEU | 6 | 21 | 12 | 0.00060392 | 0.00030396
DEU | 6 | 21 | 13 | 0.00037739 | 0.00031214
DEU | 6 | 21 | 14 | 0.00054697 | 0.00030981
DEU | 6 | 21 | 15 | 0.00054965 | 0.00030086
DEU | 6 | 21 | 16 | 0.00049892 | 0.00028352
DEU | 6 | 21 | 17 | 0.00055868 | 0.00025188
DEU | 6 | 21 | 18 | 0.00056247 | 0.00020036
DEU | 6 | 21 | 19 | 0.0004978 | 0.00016541
DEU | 6 | 21 | 20 | 0.00045825 | 0.00015348
DEU | 6 | 21 | 21 | 0.00035206 | 0.0001509
DEU | 6 | 21 | 22 | 0 | 0.00015234
DEU | 6 | 21 | 23 | 0 | 0.00015268
DEU | 6 | 21 | 24 | 0 | 0.00015103
DEU | 6 | 22 | 1 | 0 | 0.00014616
DEU | 6 | 22 | 2 | 0 | 0.00013788
DEU | 6 | 22 | 3 | 0 | 0.00012744
DEU | 6 | 22 | 4 | 0 | 0.0001141
DEU | 6 | 22 | 5 | 0 | 0.00010112
DEU | 6 | 22 | 6 | 0 | 0.00010158
DEU | 6 | 22 | 7 | 6.795e-05 | 0.0001205
DEU | 6 | 22 | 8 | 0.0001581 | 0.00013948
DEU | 6 | 22 | 9 | 0.00052005 | 0.00015607
DEU | 6 | 22 | 10 | 0.00054481 | 0.00016711
DEU | 6 | 22 | 11 | 0.00055656 | 0.0001705
DEU | 6 | 22 | 12 | 0.00061578 | 0.00017227
DEU | 6 | 22 | 13 | 0.00061474 | 0.00017393
DEU | 6 | 22 | 14 | 0.00047726 | 0.00017482
DEU | 6 | 22 | 15 | 0.00014614 | 0.00017482
DEU | 6 | 22 | 16 | 0.00051156 | 0.00017501
DEU | 6 | 22 | 17 | 0.00050438 | 0.00016376
DEU | 6 | 22 | 18 | 0.00042369 | 0.00013131
DEU | 6 | 22 | 19 | 0.00055692 | 0.00011731
DEU | 6 | 22 | 20 | 0.00027723 | 0.00012777
DEU | 6 | 22 | 21 | 0.00019524 | 0.00014256
DEU | 6 | 22 | 22 | 0 | 0.00015619
DEU | 6 | 22 | 23 | 0 | 0.0001661
DEU | 6 | 22 | 24 | 0 | 0.00016729
DEU | 6 | 23 | 1 | 0 | 0.00015999
DEU | 6 | 23 | 2 | 0 | 0.00015
DEU | 6 | 23 | 3 | 0 | 0.00014218
DEU | 6 | 23 | 4 | 0 | 0.0001345
DEU | 6 | 23 | 5 | 0 | 0.00012596
DEU | 6 | 23 | 6 | 0 | 0.00013621
DEU | 6 | 23 | 7 | 0.00023499 | 0.00017178
DEU | 6 | 23 | 8 | 2.998e-05 | 0.00019751
DEU | 6 | 23 | 9 | 0.00014101 | 0.00021554
DEU | 6 | 23 | 10 | 0.00010137 | 0.00023459
DEU | 6 | 23 | 11 | 0.00018633 | 0.00024781
DEU | 6 | 23 | 12 | 0.00043378 | 0.00025245
DEU | 6 | 23 | 13 | 0.00055895 | 0.0002465
DEU | 6 | 23 | 14 | 0.00045575 | 0.00023263
DEU | 6 | 23 | 15 | 0.00028677 | 0.00021162
DEU | 6 | 23 | 16 | 0.00018389 | 0.0001872
DEU | 6 | 23 | 17 | 0.00060894 | 0.00015644
DEU | 6 | 23 | 18 | 0.00039024 | 0.0001175
DEU | 6 | 23 | 19 | 0.00016222 | 9.6206e-05
DEU | 6 | 23 | 20 | 2.963e-05 | 9.5415e-05
DEU | 6 | 23 | 21 | 0.00020692 | 9.8583e-05
DEU | 6 | 23 | 22 | 0 | 0.00010255
DEU | 6 | 23 | 23 | 0 | 0.00010383
DEU | 6 | 23 | 24 | 0 | 0.00010156
DEU | 6 | 24 | 1 | 0 | 9.6032e-05
DEU | 6 | 24 | 2 | 0 | 8.865e-05
DEU | 6 | 24 | 3 | 0 | 8.1668e-05
DEU | 6 | 24 | 4 | 0 | 7.2023e-05
DEU | 6 | 24 | 5 | 0 | 5.612e-05
DEU | 6 | 24 | 6 | 0 | 5.1899e-05
DEU | 6 | 24 | 7 | 5.43e-06 | 5.9784e-05
DEU | 6 | 24 | 8 | 1.897e-05 | 5.8102e-05
DEU | 6 | 24 | 9 | 5.061e-05 | 5.6042e-05
DEU | 6 | 24 | 10 | 0.00011754 | 5.7575e-05
DEU | 6 | 24 | 11 | 0.00023618 | 5.7461e-05
DEU | 6 | 24 | 12 | 0 | 5.6377e-05
DEU | 6 | 24 | 13 | 0.00027443 | 5.6012e-05
DEU | 6 | 24 | 14 | 0.00025262 | 5.4168e-05
DEU | 6 | 24 | 15 | 0.00018349 | 5.1067e-05
DEU | 6 | 24 | 16 | 0.0001821 | 4.9678e-05
DEU | 6 | 24 | 17 | 0.00022348 | 4.8492e-05
DEU | 6 | 24 | 18 | 0.00019138 | 4.196e-05
DEU | 6 | 24 | 19 | 5.888e-05 | 3.3571e-05
DEU | 6 | 24 | 20 | 5.505e-05 | 3.4984e-05
DEU | 6 | 24 | 21 | 2.212e-05 | 4.2223e-05
DEU | 6 | 24 | 22 | 0 | 4.8438e-05
DEU | 6 | 24 | 23 | 0 | 5.2713e-05
DEU | 6 | 24 | 24 | 0 | 5.515e-05
DEU | 6 | 25 | 1 | 0 | 5.609e-05
DEU | 6 | 25 | 2 | 0 | 5.53e-05
DEU | 6 | 25 | 3 | 0 | 5.6138e-05
DEU | 6 | 25 | 4 | 0 | 5.7886e-05
DEU | 6 | 25 | 5 | 0 | 6.294e-05
DEU | 6 | 25 | 6 | 0 | 7.7854e-05
DEU | 6 | 25 | 7 | 5.2e-07 | 9.9217e-05
DEU | 6 | 25 | 8 | 4.83e-06 | 0.0001186
DEU | 6 | 25 | 9 | 1.147e-05 | 0.00013435
DEU | 6 | 25 | 10 | 1.916e-05 | 0.0001494
DEU | 6 | 25 | 11 | 4.758e-05 | 0.00016877
DEU | 6 | 25 | 12 | 5.108e-05 | 0.00018583
DEU | 6 | 25 | 13 | 4.867e-05 | 0.00020012
DEU | 6 | 25 | 14 | 7.034e-05 | 0.00020815
DEU | 6 | 25 | 15 | 4.733e-05 | 0.00020749
DEU | 6 | 25 | 16 | 5.705e-05 | 0.00019456
DEU | 6 | 25 | 17 | 5.2e-05 | 0.00017432
DEU | 6 | 25 | 18 | 0.00014937 | 0.0001628
DEU | 6 | 25 | 19 | 2.853e-05 | 0.00015759
DEU | 6 | 25 | 20 | 4.79e-06 | 0.00015818
DEU | 6 | 25 | 21 | 6.43e-06 | 0.00015882
DEU | 6 | 25 | 22 | 0 | 0.00016249
DEU | 6 | 25 | 23 | 0 | 0.00016614
DEU | 6 | 25 | 24 | 0 | 0.00016707
DEU | 6 | 26 | 1 | 0 | 0.00016691
DEU | 6 | 26 | 2 | 0 | 0.00016719
DEU | 6 | 26 | 3 | 0 | 0.00017052
DEU | 6 | 26 | 4 | 0 | 0.00017106
DEU | 6 | 26 | 5 | 0 | 0.00017079
DEU | 6 | 26 | 6 | 0 | 0.00018274
DEU | 6 | 26 | 7 | 1.26e-06 | 0.00021309
DEU | 6 | 26 | 8 | 2.303e-05 | 0.00023058
DEU | 6 | 26 | 9 | 3.831e-05 | 0.0002425
DEU | 6 | 26 | 10 | 4.049e-05 | 0.00025263
DEU | 6 | 26 | 11 | 9.155e-05 | 0.00026039
DEU | 6 | 26 | 12 | 0.00016156 | 0.0002654
DEU | 6 | 26 | 13 | 0.00025859 | 0.00026706
DEU | 6 | 26 | 14 | 0.00014319 | 0.00026833
DEU | 6 | 26 | 15 | 0.00029092 | 0.00026481
DEU | 6 | 26 | 16 | 0.00014981 | 0.00025058
DEU | 6 | 26 | 17 | 0.00011337 | 0.00022756
DEU | 6 | 26 | 18 | 0.00021861 | 0.00019082
DEU | 6 | 26 | 19 | 0.00010725 | 0.0001499
DEU | 6 | 26 | 20 | 9.004e-05 | 0.00013169
DEU | 6 | 26 | 21 | 2.217e-05 | 0.00012122
DEU | 6 | 26 | 22 | 0 | 0.00011604
DEU | 6 | 26 | 23 | 0 | 0.00011173
DEU | 6 | 26 | 24 | 0 | 0.00010432
DEU | 6 | 27 | 1 | 0 | 9.5793e-05
DEU | 6 | 27 | 2 | 0 | 8.7129e-05
DEU | 6 | 27 | 3 | 0 | 7.9213e-05
DEU | 6 | 27 | 4 | 0 | 6.6394e-05
DEU | 6 | 27 | 5 | 0 | 5.2228e-05
DEU | 6 | 27 | 6 | 0 | 5.139e-05
DEU | 6 | 27 | 7 | 1.01e-06 | 5.9796e-05
DEU | 6 | 27 | 8 | 3.276e-05 | 6.7891e-05
DEU | 6 | 27 | 9 | 0.00046444 | 7.5783e-05
DEU | 6 | 27 | 10 | 0.00058722 | 8.1423e-05
DEU | 6 | 27 | 11 | 0.00045838 | 8.359e-05
DEU | 6 | 27 | 12 | 0.00012827 | 8.4518e-05
DEU | 6 | 27 | 13 | 0.00020089 | 8.4219e-05
DEU | 6 | 27 | 14 | 0.00014063 | 8.1788e-05
DEU | 6 | 27 | 15 | 0.00011995 | 7.6519e-05
DEU | 6 | 27 | 16 | 0.00030517 | 6.6257e-05
DEU | 6 | 27 | 17 | 0.00011161 | 5.3593e-05
DEU | 6 | 27 | 18 | 7.692e-05 | 3.8014e-05
DEU | 6 | 27 | 19 | 0.00021492 | 2.8644e-05
DEU | 6 | 27 | 20 | 7.775e-05 | 2.7404e-05
DEU | 6 | 27 | 21 | 8.032e-05 | 2.9829e-05
DEU | 6 | 27 | 22 | 0 | 3.6906e-05
DEU | 6 | 27 | 23 | 0 | 4.5726e-05
DEU | 6 | 27 | 24 | 0 | 5.1647e-05
DEU | 6 | 28 | 1 | 0 | 5.3288e-05
DEU | 6 | 28 | 2 | 0 | 5.2037e-05
DEU | 6 | 28 | 3 | 0 | 5.1995e-05
DEU | 6 | 28 | 4 | 0 | 5.4797e-05
DEU | 6 | 28 | 5 | 0 | 5.6539e-05
DEU | 6 | 28 | 6 | 0 | 6.1395e-05
DEU | 6 | 28 | 7 | 5.4e-07 | 7.3669e-05
DEU | 6 | 28 | 8 | 7.1e-06 | 8.9123e-05
DEU | 6 | 28 | 9 | 0.00013922 | 0.00010352
DEU | 6 | 28 | 10 | 0.00022026 | 0.00010702
DEU | 6 | 28 | 11 | 0.00047884 | 0.00010563
DEU | 6 | 28 | 12 | 0.00056581 | 0.00010226
DEU | 6 | 28 | 13 | 0.00034121 | 9.714e-05
DEU | 6 | 28 | 14 | 9.55e-05 | 9.0218e-05
DEU | 6 | 28 | 15 | 0.00019319 | 8.0393e-05
DEU | 6 | 28 | 16 | 0.00041795 | 7.1945e-05
DEU | 6 | 28 | 17 | 0.00024449 | 6.17e-05
DEU | 6 | 28 | 18 | 0.00028653 | 4.5049e-05
DEU | 6 | 28 | 19 | 6.411e-05 | 3.5439e-05
DEU | 6 | 28 | 20 | 4.567e-05 | 3.908e-05
DEU | 6 | 28 | 21 | 6.897e-05 | 4.6594e-05
DEU | 6 | 28 | 22 | 0 | 5.6485e-05
DEU | 6 | 28 | 23 | 0 | 6.8771e-05
DEU | 6 | 28 | 24 | 0 | 8.2524e-05
DEU | 6 | 29 | 1 | 0 | 9.2374e-05
DEU | 6 | 29 | 2 | 0 | 0.00010052
DEU | 6 | 29 | 3 | 0 | 0.00010376
DEU | 6 | 29 | 4 | 0 | 9.9211e-05
DEU | 6 | 29 | 5 | 0 | 8.838e-05
DEU | 6 | 29 | 6 | 0 | 8.1668e-05
DEU | 6 | 29 | 7 | 2.997e-05 | 8.3836e-05
DEU | 6 | 29 | 8 | 1.608e-05 | 0.00010159
DEU | 6 | 29 | 9 | 7.853e-05 | 0.00012916
DEU | 6 | 29 | 10 | 0.00030404 | 0.00016083
DEU | 6 | 29 | 11 | 0.00021826 | 0.00018738
DEU | 6 | 29 | 12 | 0.00031924 | 0.00020258
DEU | 6 | 29 | 13 | 0.00032288 | 0.00021045
DEU | 6 | 29 | 14 | 0.00032402 | 0.00021553
DEU | 6 | 29 | 15 | 9.381e-05 | 0.00021977
DEU | 6 | 29 | 16 | 4.653e-05 | 0.00022247
DEU | 6 | 29 | 17 | 0.00019932 | 0.00021469
DEU | 6 | 29 | 18 | 8.069e-05 | 0.00019894
DEU | 6 | 29 | 19 | 8.279e-05 | 0.00017978
DEU | 6 | 29 | 20 | 5.78e-06 | 0.00016395
DEU | 6 | 29 | 21 | 9.9e-06 | 0.00014949
DEU | 6 | 29 | 22 | 0 | 0.00013678
DEU | 6 | 29 | 23 | 0 | 0.00012348
DEU | 6 | 29 | 24 | 0 | 0.00011022
DEU | 6 | 30 | 1 | 0 | 9.6236e-05
DEU | 6 | 30 | 2 | 0 | 8.4261e-05
DEU | 6 | 30 | 3 | 0 | 7.6908e-05
DEU | 6 | 30 | 4 | 0 | 6.7484e-05
DEU | 6 | 30 | 5 | 0 | 5.348e-05
DEU | 6 | 30 | 6 | 0 | 5.151e-05
DEU | 6 | 30 | 7 | 0.00020382 | 6.4448e-05
DEU | 6 | 30 | 8 | 0.00016105 | 7.1693e-05
DEU | 6 | 30 | 9 | 0.00040786 | 7.7657e-05
DEU | 6 | 30 | 10 | 0.00051837 | 8.5728e-05
DEU | 6 | 30 | 11 | 0.00015342 | 9.8571e-05
DEU | 6 | 30 | 12 | 0.00043575 | 0.00011019
DEU | 6 | 30 | 13 | 0.0003088 | 0.00011676
DEU | 6 | 30 | 14 | 0.00029123 | 0.00011642
DEU | 6 | 30 | 15 | 0.00021428 | 0.00010949
DEU | 6 | 30 | 16 | 0.00027473 | 0.00010018
DEU | 6 | 30 | 17 | 0.00022692 | 8.6368e-05
DEU | 6 | 30 | 18 | 0.00014242 | 5.6803e-05
DEU | 6 | 30 | 19 | 6.603e-05 | 3.5457e-05
DEU | 6 | 30 | 20 | 7.482e-05 | 3.0793e-05
DEU | 6 | 30 | 21 | 9.18e-06 | 3.2775e-05
DEU | 6 | 30 | 22 | 0 | 3.8164e-05
DEU | 6 | 30 | 23 | 0 | 4.369e-05
DEU | 6 | 30 | 24 | 0 | 4.9666e-05
DEU | 7 | 1 | 1 | 0 | 5.685e-05
DEU | 7 | 1 | 2 | 0 | 6.3317e-05
DEU | 7 | 1 | 3 | 0 | 6.8412e-05
DEU | 7 | 1 | 4 | 0 | 6.852e-05
DEU | 7 | 1 | 5 | 0 | 6.3011e-05
DEU | 7 | 1 | 6 | 0 | 5.8772e-05
DEU | 7 | 1 | 7 | 3e-07 | 7.4747e-05
DEU | 7 | 1 | 8 | 0.0002998 | 9.6517e-05
DEU | 7 | 1 | 9 | 0.0003736 | 0.00011525
DEU | 7 | 1 | 10 | 0.00035172 | 0.0001245
DEU | 7 | 1 | 11 | 5.995e-05 | 0.00012914
DEU | 7 | 1 | 12 | 0.00050034 | 0.00012828
DEU | 7 | 1 | 13 | 0.00053223 | 0.00012059
DEU | 7 | 1 | 14 | 0.00046155 | 0.00010437
DEU | 7 | 1 | 15 | 0.00055877 | 8.1183e-05
DEU | 7 | 1 | 16 | 0.00022651 | 5.7449e-05
DEU | 7 | 1 | 17 | 0.00029676 | 3.7739e-05
DEU | 7 | 1 | 18 | 0.00060472 | 2.3716e-05
DEU | 7 | 1 | 19 | 0.00046764 | 1.5214e-05
DEU | 7 | 1 | 20 | 0.00030302 | 1.1226e-05
DEU | 7 | 1 | 21 | 3.93e-06 | 1.0556e-05
DEU | 7 | 1 | 22 | 0 | 1.0496e-05
DEU | 7 | 1 | 23 | 0 | 1.0771e-05
DEU | 7 | 1 | 24 | 0 | 1.1095e-05
DEU | 7 | 2 | 1 | 0 | 1.1065e-05
DEU | 7 | 2 | 2 | 0 | 1.0484e-05
DEU | 7 | 2 | 3 | 0 | 9.6936e-06
DEU | 7 | 2 | 4 | 0 | 8.7596e-06
DEU | 7 | 2 | 5 | 0 | 6.5203e-06
DEU | 7 | 2 | 6 | 0 | 3.6523e-06
DEU | 7 | 2 | 7 | 8.88e-06 | 3.8978e-06
DEU | 7 | 2 | 8 | 0.00038381 | 5.2749e-06
DEU | 7 | 2 | 9 | 0.00048984 | 6.67e-06
DEU | 7 | 2 | 10 | 0.00058712 | 9.1547e-06
DEU | 7 | 2 | 11 | 0.00046408 | 1.2119e-05
DEU | 7 | 2 | 12 | 0.00052343 | 1.3621e-05
DEU | 7 | 2 | 13 | 0.00034561 | 1.3484e-05
DEU | 7 | 2 | 14 | 0.00045168 | 1.1711e-05
DEU | 7 | 2 | 15 | 0.00053912 | 9.029e-06
DEU | 7 | 2 | 16 | 0.00054221 | 4.9037e-06
DEU | 7 | 2 | 17 | 0.00047512 | 2.0896e-06
DEU | 7 | 2 | 18 | 0.00054731 | 6.0473e-07
DEU | 7 | 2 | 19 | 0.00049656 | 4.5504e-07
DEU | 7 | 2 | 20 | 0.00040311 | 1.898e-06
DEU | 7 | 2 | 21 | 0.00023044 | 1.1598e-05
DEU | 7 | 2 | 22 | 0 | 3.3512e-05
DEU | 7 | 2 | 23 | 0 | 5.9335e-05
DEU | 7 | 2 | 24 | 0 | 7.9231e-05
DEU | 7 | 3 | 1 | 0 | 9.15e-05
DEU | 7 | 3 | 2 | 0 | 0.00010027
DEU | 7 | 3 | 3 | 0 | 0.00010726
DEU | 7 | 3 | 4 | 0 | 0.00010386
DEU | 7 | 3 | 5 | 0 | 8.7841e-05
DEU | 7 | 3 | 6 | 0 | 6.8729e-05
DEU | 7 | 3 | 7 | 5.881e-05 | 6.0096e-05
DEU | 7 | 3 | 8 | 2.41e-05 | 6.4957e-05
DEU | 7 | 3 | 9 | 9.633e-05 | 7.3992e-05
DEU | 7 | 3 | 10 | 0.00013807 | 7.6651e-05
DEU | 7 | 3 | 11 | 0.00043405 | 7.4334e-05
DEU | 7 | 3 | 12 | 0.00044315 | 6.7843e-05
DEU | 7 | 3 | 13 | 0.00056578 | 6.2395e-05
DEU | 7 | 3 | 14 | 0.00060179 | 5.7641e-05
DEU | 7 | 3 | 15 | 0.00050504 | 4.9785e-05
DEU | 7 | 3 | 16 | 0.00017696 | 4.0427e-05
DEU | 7 | 3 | 17 | 0.00020138 | 3.135e-05
DEU | 7 | 3 | 18 | 0.00028857 | 2.0615e-05
DEU | 7 | 3 | 19 | 0.00013444 | 1.5651e-05
DEU | 7 | 3 | 20 | 0.00035056 | 1.4466e-05
DEU | 7 | 3 | 21 | 0.00022261 | 1.4921e-05
DEU | 7 | 3 | 22 | 0 | 1.5178e-05
DEU | 7 | 3 | 23 | 0 | 1.413e-05
DEU | 7 | 3 | 24 | 0 | 1.2975e-05
DEU | 7 | 4 | 1 | 0 | 1.1484e-05
DEU | 7 | 4 | 2 | 0 | 1.0137e-05
DEU | 7 | 4 | 3 | 0 | 8.8793e-06
DEU | 7 | 4 | 4 | 0 | 6.5083e-06
DEU | 7 | 4 | 5 | 0 | 3.5386e-06
DEU | 7 | 4 | 6 | 0 | 2.6165e-06
DEU | 7 | 4 | 7 | 0.00021636 | 3.317e-06
DEU | 7 | 4 | 8 | 6.988e-05 | 4.4427e-06
DEU | 7 | 4 | 9 | 5.643e-05 | 6.7897e-06
DEU | 7 | 4 | 10 | 8.841e-05 | 1.1646e-05
DEU | 7 | 4 | 11 | 0.00026327 | 1.9489e-05
DEU | 7 | 4 | 12 | 0.0002711 | 2.5854e-05
DEU | 7 | 4 | 13 | 6.943e-05 | 2.7368e-05
DEU | 7 | 4 | 14 | 0.00018688 | 2.5129e-05
DEU | 7 | 4 | 15 | 0.0001676 | 2.1261e-05
DEU | 7 | 4 | 16 | 0.00036569 | 1.7813e-05
DEU | 7 | 4 | 17 | 0.00012549 | 1.5555e-05
DEU | 7 | 4 | 18 | 8.363e-05 | 1.2262e-05
DEU | 7 | 4 | 19 | 0.00022896 | 8.7416e-06
DEU | 7 | 4 | 20 | 0.00036357 | 7.9573e-06
DEU | 7 | 4 | 21 | 0.00027712 | 8.8853e-06
DEU | 7 | 4 | 22 | 0 | 1.0694e-05
DEU | 7 | 4 | 23 | 0 | 1.2945e-05
DEU | 7 | 4 | 24 | 0 | 1.4561e-05
DEU | 7 | 5 | 1 | 0 | 1.4585e-05
DEU | 7 | 5 | 2 | 0 | 1.3723e-05
DEU | 7 | 5 | 3 | 0 | 1.1975e-05
DEU | 7 | 5 | 4 | 0 | 8.9392e-06
DEU | 7 | 5 | 5 | 0 | 4.9576e-06
DEU | 7 | 5 | 6 | 0 | 3.5086e-06
DEU | 7 | 5 | 7 | 2.7e-07 | 4.4187e-06
DEU | 7 | 5 | 8 | 0.00010771 | 5.718e-06
DEU | 7 | 5 | 9 | 0.0004187 | 7.7537e-06
DEU | 7 | 5 | 10 | 0.00046338 | 1.1202e-05
DEU | 7 | 5 | 11 | 0.00011494 | 1.6645e-05
DEU | 7 | 5 | 12 | 0.0001714 | 2.0489e-05
DEU | 7 | 5 | 13 | 0.00024258 | 2.3866e-05
DEU | 7 | 5 | 14 | 0.00033097 | 2.7303e-05
DEU | 7 | 5 | 15 | 0.00028654 | 2.9105e-05
DEU | 7 | 5 | 16 | 0.00028217 | 3.0033e-05
DEU | 7 | 5 | 17 | 0.00043462 | 2.9111e-05
DEU | 7 | 5 | 18 | 0.00055015 | 2.4309e-05
DEU | 7 | 5 | 19 | 0.00047749 | 1.9058e-05
DEU | 7 | 5 | 20 | 0.00029228 | 1.9986e-05
DEU | 7 | 5 | 21 | 0.00024783 | 2.0375e-05
DEU | 7 | 5 | 22 | 0 | 1.7555e-05
DEU | 7 | 5 | 23 | 0 | 1.504e-05
DEU | 7 | 5 | 24 | 0 | 1.3322e-05
DEU | 7 | 6 | 1 | 0 | 1.2376e-05
DEU | 7 | 6 | 2 | 0 | 1.1861e-05
DEU | 7 | 6 | 3 | 0 | 1.1885e-05
DEU | 7 | 6 | 4 | 0 | 1.1208e-05
DEU | 7 | 6 | 5 | 0 | 6.9574e-06
DEU | 7 | 6 | 6 | 0 | 3.5086e-06
DEU | 7 | 6 | 7 | 9.89e-06 | 4.1732e-06
DEU | 7 | 6 | 8 | 0.00011297 | 4.9636e-06
DEU | 7 | 6 | 9 | 0.00034479 | 5.0653e-06
DEU | 7 | 6 | 10 | 0.00044183 | 5.221e-06
DEU | 7 | 6 | 11 | 0.00056682 | 5.6461e-06
DEU | 7 | 6 | 12 | 0.00060325 | 5.8497e-06
DEU | 7 | 6 | 13 | 0.00061889 | 6.2868e-06
DEU | 7 | 6 | 14 | 0.0006164 | 7.4902e-06
DEU | 7 | 6 | 15 | 0.00062348 | 9.4242e-06
DEU | 7 | 6 | 16 | 0.00061387 | 1.2562e-05
DEU | 7 | 6 | 17 | 0.00060214 | 1.4849e-05
DEU | 7 | 6 | 18 | 0.0005817 | 1.522e-05
DEU | 7 | 6 | 19 | 0.00054823 | 2.2752e-05
DEU | 7 | 6 | 20 | 0.00046001 | 3.3098e-05
DEU | 7 | 6 | 21 | 0.000309 | 3.635e-05
DEU | 7 | 6 | 22 | 0 | 3.3056e-05
DEU | 7 | 6 | 23 | 0 | 2.6015e-05
DEU | 7 | 6 | 24 | 0 | 1.892e-05
DEU | 7 | 7 | 1 | 0 | 1.3933e-05
DEU | 7 | 7 | 2 | 0 | 1.0238e-05
DEU | 7 | 7 | 3 | 0 | 8.4303e-06
DEU | 7 | 7 | 4 | 0 | 6.5742e-06
DEU | 7 | 7 | 5 | 0 | 4.7899e-06
DEU | 7 | 7 | 6 | 0 | 2.7961e-06
DEU | 7 | 7 | 7 | 0.00028167 | 5.215e-06
DEU | 7 | 7 | 8 | 0.0004516 | 1.0771e-05
DEU | 7 | 7 | 9 | 0.00052819 | 1.54e-05
DEU | 7 | 7 | 10 | 0.00056816 | 1.7405e-05
DEU | 7 | 7 | 11 | 0.00060107 | 1.792e-05
DEU | 7 | 7 | 12 | 0.00059126 | 1.8094e-05
DEU | 7 | 7 | 13 | 0.00061817 | 1.825e-05
DEU | 7 | 7 | 14 | 0.00061335 | 1.8393e-05
DEU | 7 | 7 | 15 | 0.0006159 | 1.8872e-05
DEU | 7 | 7 | 16 | 0.00061247 | 2.0567e-05
DEU | 7 | 7 | 17 | 0.00060311 | 2.3866e-05
DEU | 7 | 7 | 18 | 0.00057536 | 2.6662e-05
DEU | 7 | 7 | 19 | 0.00054086 | 3.4374e-05
DEU | 7 | 7 | 20 | 0.00046008 | 4.3211e-05
DEU | 7 | 7 | 21 | 0.00027083 | 4.457e-05
DEU | 7 | 7 | 22 | 0 | 4.187e-05
DEU | 7 | 7 | 23 | 0 | 3.7044e-05
DEU | 7 | 7 | 24 | 0 | 3.1212e-05
DEU | 7 | 8 | 1 | 0 | 2.4788e-05
DEU | 7 | 8 | 2 | 0 | 2.0136e-05
DEU | 7 | 8 | 3 | 0 | 1.7304e-05
DEU | 7 | 8 | 4 | 0 | 1.4244e-05
DEU | 7 | 8 | 5 | 0 | 1.0023e-05
DEU | 7 | 8 | 6 | 0 | 4.7061e-06
DEU | 7 | 8 | 7 | 0.00016562 | 4.5564e-06
DEU | 7 | 8 | 8 | 0.00038205 | 9.532e-06
DEU | 7 | 8 | 9 | 0.00049292 | 1.3478e-05
DEU | 7 | 8 | 10 | 0.00054788 | 1.537e-05
DEU | 7 | 8 | 11 | 0.0005841 | 1.707e-05
DEU | 7 | 8 | 12 | 0.00059567 | 1.9256e-05
DEU | 7 | 8 | 13 | 0.00060722 | 2.21e-05
DEU | 7 | 8 | 14 | 0.00060552 | 2.5195e-05
DEU | 7 | 8 | 15 | 0.00060727 | 2.8338e-05
DEU | 7 | 8 | 16 | 0.00059924 | 3.2458e-05
DEU | 7 | 8 | 17 | 0.00058085 | 3.3973e-05
DEU | 7 | 8 | 18 | 0.00054677 | 3.2829e-05
DEU | 7 | 8 | 19 | 0.00049353 | 3.793e-05
DEU | 7 | 8 | 20 | 0.000307 | 4.6816e-05
DEU | 7 | 8 | 21 | 0.00018751 | 4.7923e-05
DEU | 7 | 8 | 22 | 0 | 4.2714e-05
DEU | 7 | 8 | 23 | 0 | 3.5044e-05
DEU | 7 | 8 | 24 | 0 | 2.7099e-05
DEU | 7 | 9 | 1 | 0 | 2.0531e-05
DEU | 7 | 9 | 2 | 0 | 1.5861e-05
DEU | 7 | 9 | 3 | 0 | 1.2741e-05
DEU | 7 | 9 | 4 | 0 | 9.6218e-06
DEU | 7 | 9 | 5 | 0 | 6.6041e-06
DEU | 7 | 9 | 6 | 0 | 3.4607e-06
DEU | 7 | 9 | 7 | 8.977e-05 | 2.8979e-06
DEU | 7 | 9 | 8 | 0.00033532 | 5.1132e-06
DEU | 7 | 9 | 9 | 0.00046554 | 6.5083e-06
DEU | 7 | 9 | 10 | 0.00053524 | 5.9874e-06
DEU | 7 | 9 | 11 | 0.00054872 | 5.4306e-06
DEU | 7 | 9 | 12 | 0 | 5.8856e-06
DEU | 7 | 9 | 13 | 0.00045863 | 8.2387e-06
DEU | 7 | 9 | 14 | 0.00051157 | 1.2598e-05
DEU | 7 | 9 | 15 | 0.00059449 | 1.8435e-05
DEU | 7 | 9 | 16 | 0.0005908 | 2.6375e-05
DEU | 7 | 9 | 17 | 0.00057623 | 3.3254e-05
DEU | 7 | 9 | 18 | 0.00055021 | 3.4865e-05
DEU | 7 | 9 | 19 | 0.00051658 | 3.7583e-05
DEU | 7 | 9 | 20 | 0.00037152 | 4.6366e-05
DEU | 7 | 9 | 21 | 0.00018906 | 5.1719e-05
DEU | 7 | 9 | 22 | 0 | 5.0504e-05
DEU | 7 | 9 | 23 | 0 | 4.8181e-05
DEU | 7 | 9 | 24 | 0 | 4.6911e-05
DEU | 7 | 10 | 1 | 0 | 4.6402e-05
DEU | 7 | 10 | 2 | 0 | 4.9378e-05
DEU | 7 | 10 | 3 | 0 | 5.6701e-05
DEU | 7 | 10 | 4 | 0 | 6.197e-05
DEU | 7 | 10 | 5 | 0 | 5.9443e-05
DEU | 7 | 10 | 6 | 0 | 6.1706e-05
DEU | 7 | 10 | 7 | 0.00019036 | 7.0987e-05
DEU | 7 | 10 | 8 | 0.00042145 | 8.3069e-05
DEU | 7 | 10 | 9 | 0.00050034 | 9.5056e-05
DEU | 7 | 10 | 10 | 0.00049489 | 0.0001052
DEU | 7 | 10 | 11 | 0.00052519 | 0.00011298
DEU | 7 | 10 | 12 | 0.00056087 | 0.00012048
DEU | 7 | 10 | 13 | 0.00035653 | 0.00012946
DEU | 7 | 10 | 14 | 0.00010874 | 0.00013899
DEU | 7 | 10 | 15 | 0.00025058 | 0.00014735
DEU | 7 | 10 | 16 | 0.00045849 | 0.00015456
DEU | 7 | 10 | 17 | 0.00035217 | 0.00015752
DEU | 7 | 10 | 18 | 0.00051144 | 0.00014482
DEU | 7 | 10 | 19 | 0.00050579 | 0.00011544
DEU | 7 | 10 | 20 | 0.00020743 | 0.0001017
DEU | 7 | 10 | 21 | 0.00020763 | 9.2978e-05
DEU | 7 | 10 | 22 | 0 | 8.1944e-05
DEU | 7 | 10 | 23 | 0 | 6.931e-05
DEU | 7 | 10 | 24 | 0 | 5.8329e-05
DEU | 7 | 11 | 1 | 0 | 5.0857e-05
DEU | 7 | 11 | 2 | 0 | 4.6085e-05
DEU | 7 | 11 | 3 | 0 | 4.3852e-05
DEU | 7 | 11 | 4 | 0 | 3.9319e-05
DEU | 7 | 11 | 5 | 0 | 3.0554e-05
DEU | 7 | 11 | 6 | 0 | 2.8704e-05
DEU | 7 | 11 | 7 | 7e-08 | 3.5805e-05
DEU | 7 | 11 | 8 | 9.94e-06 | 3.9619e-05
DEU | 7 | 11 | 9 | 5.494e-05 | 4.2594e-05
DEU | 7 | 11 | 10 | 0.00015677 | 4.5546e-05
DEU | 7 | 11 | 11 | 0.0002228 | 4.7893e-05
DEU | 7 | 11 | 12 | 8.591e-05 | 5.151e-05
DEU | 7 | 11 | 13 | 7.059e-05 | 5.6892e-05
DEU | 7 | 11 | 14 | 9.25e-05 | 6.3281e-05
DEU | 7 | 11 | 15 | 0.00055338 | 6.9622e-05
DEU | 7 | 11 | 16 | 9.052e-05 | 7.2615e-05
DEU | 7 | 11 | 17 | 6.081e-05 | 6.9909e-05
DEU | 7 | 11 | 18 | 0.00021127 | 5.606e-05
DEU | 7 | 11 | 19 | 0.00033257 | 4.2325e-05
DEU | 7 | 11 | 20 | 0.00017664 | 3.8373e-05
DEU | 7 | 11 | 21 | 2.69e-05 | 3.5781e-05
DEU | 7 | 11 | 22 | 0 | 3.2422e-05
DEU | 7 | 11 | 23 | 0 | 2.8829e-05
DEU | 7 | 11 | 24 | 0 | 2.5105e-05
DEU | 7 | 12 | 1 | 0 | 2.1758e-05
DEU | 7 | 12 | 2 | 0 | 1.8998e-05
DEU | 7 | 12 | 3 | 0 | 1.6082e-05
DEU | 7 | 12 | 4 | 0 | 1.2095e-05
DEU | 7 | 12 | 5 | 0 | 7.1909e-06
DEU | 7 | 12 | 6 | 0 | 6.3347e-06
DEU | 7 | 12 | 7 | 8.514e-05 | 7.3226e-06
DEU | 7 | 12 | 8 | 2.163e-05 | 7.7896e-06
DEU | 7 | 12 | 9 | 0.00040951 | 8.4123e-06
DEU | 7 | 12 | 10 | 0.00026647 | 8.8674e-06
DEU | 7 | 12 | 11 | 8.391e-05 | 9.3523e-06
DEU | 7 | 12 | 12 | 0.00018134 | 1.0047e-05
DEU | 7 | 12 | 13 | 0.00039175 | 1.0586e-05
DEU | 7 | 12 | 14 | 0.00038584 | 1.0598e-05
DEU | 7 | 12 | 15 | 0.00019432 | 9.8912e-06
DEU | 7 | 12 | 16 | 9.98e-05 | 9.2446e-06
DEU | 7 | 12 | 17 | 0.00010238 | 7.7896e-06
DEU | 7 | 12 | 18 | 8.6e-05 | 5.3587e-06
DEU | 7 | 12 | 19 | 7.122e-05 | 5.1971e-06
DEU | 7 | 12 | 20 | 4.07e-05 | 7.6339e-06
DEU | 7 | 12 | 21 | 2.115e-05 | 9.9571e-06
DEU | 7 | 12 | 22 | 0 | 1.0933e-05
DEU | 7 | 12 | 23 | 0 | 1.1053e-05
DEU | 7 | 12 | 24 | 0 | 1.1011e-05
DEU | 7 | 13 | 1 | 0 | 1.0741e-05
DEU | 7 | 13 | 2 | 0 | 1.0628e-05
DEU | 7 | 13 | 3 | 0 | 1.0556e-05
DEU | 7 | 13 | 4 | 0 | 9.8553e-06
DEU | 7 | 13 | 5 | 0 | 6.7059e-06
DEU | 7 | 13 | 6 | 0 | 4.9456e-06
DEU | 7 | 13 | 7 | 0.00016782 | 7.3406e-06
DEU | 7 | 13 | 8 | 0.00039278 | 1.134e-05
DEU | 7 | 13 | 9 | 0.00050868 | 1.5986e-05
DEU | 7 | 13 | 10 | 0.00055959 | 1.9333e-05
DEU | 7 | 13 | 11 | 0.00059812 | 2.2046e-05
DEU | 7 | 13 | 12 | 0.00057113 | 2.5656e-05
DEU | 7 | 13 | 13 | 0.00060188 | 2.9847e-05
DEU | 7 | 13 | 14 | 0.00058609 | 3.3661e-05
DEU | 7 | 13 | 15 | 0.00050257 | 3.7565e-05
DEU | 7 | 13 | 16 | 0.00045233 | 4.3427e-05
DEU | 7 | 13 | 17 | 0.00045454 | 4.8426e-05
DEU | 7 | 13 | 18 | 0.00016634 | 4.6355e-05
DEU | 7 | 13 | 19 | 0.00013228 | 4.1415e-05
DEU | 7 | 13 | 20 | 0.00014381 | 4.084e-05
DEU | 7 | 13 | 21 | 0.00020843 | 4.202e-05
DEU | 7 | 13 | 22 | 0 | 4.1571e-05
DEU | 7 | 13 | 23 | 0 | 4.1145e-05
DEU | 7 | 13 | 24 | 0 | 4.0672e-05
DEU | 7 | 14 | 1 | 0 | 4.1014e-05
DEU | 7 | 14 | 2 | 0 | 4.1349e-05
DEU | 7 | 14 | 3 | 0 | 4.1475e-05
DEU | 7 | 14 | 4 | 0 | 3.8403e-05
DEU | 7 | 14 | 5 | 0 | 3.6403e-05
DEU | 7 | 14 | 6 | 0 | 3.8367e-05
DEU | 7 | 14 | 7 | 0 | 4.1798e-05
DEU | 7 | 14 | 8 | 1.187e-05 | 4.8809e-05
DEU | 7 | 14 | 9 | 4.477e-05 | 5.7198e-05
DEU | 7 | 14 | 10 | 5.894e-05 | 6.3736e-05
DEU | 7 | 14 | 11 | 6.746e-05 | 7.0879e-05
DEU | 7 | 14 | 12 | 0.00010061 | 7.9567e-05
DEU | 7 | 14 | 13 | 0.00018617 | 8.7614e-05
DEU | 7 | 14 | 14 | 0.00011146 | 9.1751e-05
DEU | 7 | 14 | 15 | 0.00014412 | 9.0081e-05
DEU | 7 | 14 | 16 | 0.00012617 | 8.9757e-05
DEU | 7 | 14 | 17 | 8.54e-05 | 8.6901e-05
DEU | 7 | 14 | 18 | 4.954e-05 | 7.4447e-05
DEU | 7 | 14 | 19 | 3.971e-05 | 5.7012e-05
DEU | 7 | 14 | 20 | 1.537e-05 | 4.9755e-05
DEU | 7 | 14 | 21 | 2.143e-05 | 4.6648e-05
DEU | 7 | 14 | 22 | 0 | 4.4391e-05
DEU | 7 | 14 | 23 | 0 | 4.2074e-05
DEU | 7 | 14 | 24 | 0 | 3.8804e-05
DEU | 7 | 15 | 1 | 0 | 3.5601e-05
DEU | 7 | 15 | 2 | 0 | 3.3021e-05
DEU | 7 | 15 | 3 | 0 | 3.25e-05
DEU | 7 | 15 | 4 | 0 | 2.8434e-05
DEU | 7 | 15 | 5 | 0 | 2.2734e-05
DEU | 7 | 15 | 6 | 0 | 2.3303e-05
DEU | 7 | 15 | 7 | 7.25e-06 | 2.186e-05
DEU | 7 | 15 | 8 | 0.00010946 | 1.9148e-05
DEU | 7 | 15 | 9 | 0.00028577 | 1.6759e-05
DEU | 7 | 15 | 10 | 0.00015518 | 1.5819e-05
DEU | 7 | 15 | 11 | 0.00038821 | 1.6507e-05
DEU | 7 | 15 | 12 | 0.0005569 | 1.8866e-05
DEU | 7 | 15 | 13 | 0.00061925 | 2.2776e-05
DEU | 7 | 15 | 14 | 0.00049154 | 2.7524e-05
DEU | 7 | 15 | 15 | 0.00048556 | 3.1069e-05
DEU | 7 | 15 | 16 | 0.00046265 | 3.3607e-05
DEU | 7 | 15 | 17 | 0.000436 | 3.2733e-05
DEU | 7 | 15 | 18 | 0.00030759 | 2.6572e-05
DEU | 7 | 15 | 19 | 0.00030897 | 1.9154e-05
DEU | 7 | 15 | 20 | 0.00034678 | 1.6513e-05
DEU | 7 | 15 | 21 | 0.00018012 | 1.5226e-05
DEU | 7 | 15 | 22 | 0 | 1.3268e-05
DEU | 7 | 15 | 23 | 0 | 1.1759e-05
DEU | 7 | 15 | 24 | 0 | 1.1041e-05
DEU | 7 | 16 | 1 | 0 | 1.0221e-05
DEU | 7 | 16 | 2 | 0 | 9.0889e-06
DEU | 7 | 16 | 3 | 0 | 7.5441e-06
DEU | 7 | 16 | 4 | 0 | 5.4545e-06
DEU | 7 | 16 | 5 | 0 | 3.2033e-06
DEU | 7 | 16 | 6 | 0 | 2.6644e-06
DEU | 7 | 16 | 7 | 0.00020645 | 2.6464e-06
DEU | 7 | 16 | 8 | 0.0004151 | 3.0057e-06
DEU | 7 | 16 | 9 | 0.00049848 | 3.7661e-06
DEU | 7 | 16 | 10 | 0.00056939 | 4.5564e-06
DEU | 7 | 16 | 11 | 0.0005993 | 5.2989e-06
DEU | 7 | 16 | 12 | 0.00062132 | 6.0533e-06
DEU | 7 | 16 | 13 | 0.00062239 | 7.0651e-06
DEU | 7 | 16 | 14 | 0.00061713 | 7.5441e-06
DEU | 7 | 16 | 15 | 0.00060366 | 7.5561e-06
DEU | 7 | 16 | 16 | 0.00056389 | 7.125e-06
DEU | 7 | 16 | 17 | 0.00047023 | 6.2988e-06
DEU | 7 | 16 | 18 | 0.00040789 | 5.1611e-06
DEU | 7 | 16 | 19 | 0.00020147 | 5.4366e-06
DEU | 7 | 16 | 20 | 0.00010098 | 8.1908e-06
DEU | 7 | 16 | 21 | 0.00010129 | 9.4601e-06
DEU | 7 | 16 | 22 | 0 | 1.0197e-05
DEU | 7 | 16 | 23 | 0 | 9.8014e-06
DEU | 7 | 16 | 24 | 0 | 8.1908e-06
DEU | 7 | 17 | 1 | 0 | 6.4365e-06
DEU | 7 | 17 | 2 | 0 | 4.9576e-06
DEU | 7 | 17 | 3 | 0 | 3.8319e-06
DEU | 7 | 17 | 4 | 0 | 2.6704e-06
DEU | 7 | 17 | 5 | 0 | 1.5986e-06
DEU | 7 | 17 | 6 | 0 | 7.2448e-07
DEU | 7 | 17 | 7 | 3.383e-05 | 9.7595e-07
DEU | 7 | 17 | 8 | 0.00017226 | 1.6645e-06
DEU | 7 | 17 | 9 | 0.0003725 | 2.7662e-06
DEU | 7 | 17 | 10 | 0.00044909 | 4.2091e-06
DEU | 7 | 17 | 11 | 0.00056439 | 6.1431e-06
DEU | 7 | 17 | 12 | 0.00049185 | 9.1068e-06
DEU | 7 | 17 | 13 | 0.00049894 | 1.3202e-05
DEU | 7 | 17 | 14 | 0.00055089 | 1.7699e-05
DEU | 7 | 17 | 15 | 0.00053109 | 2.2842e-05
DEU | 7 | 17 | 16 | 0.0005449 | 2.85e-05
DEU | 7 | 17 | 17 | 0.00052364 | 3.338e-05
DEU | 7 | 17 | 18 | 0.00040144 | 3.1925e-05
DEU | 7 | 17 | 19 | 0.00018671 | 3.3751e-05
DEU | 7 | 17 | 20 | 0.00037128 | 4.1529e-05
DEU | 7 | 17 | 21 | 0.00029245 | 4.3361e-05
DEU | 7 | 17 | 22 | 0 | 4.0074e-05
DEU | 7 | 17 | 23 | 0 | 3.4398e-05
DEU | 7 | 17 | 24 | 0 | 2.8584e-05
DEU | 7 | 18 | 1 | 0 | 2.3914e-05
DEU | 7 | 18 | 2 | 0 | 2.0555e-05
DEU | 7 | 18 | 3 | 0 | 1.7813e-05
DEU | 7 | 18 | 4 | 0 | 1.6094e-05
DEU | 7 | 18 | 5 | 0 | 1.234e-05
DEU | 7 | 18 | 6 | 0 | 6.3706e-06
DEU | 7 | 18 | 7 | 5.558e-05 | 6.9813e-06
DEU | 7 | 18 | 8 | 0.00039535 | 1.1837e-05
DEU | 7 | 18 | 9 | 0.00050879 | 1.504e-05
DEU | 7 | 18 | 10 | 0.00055573 | 1.6753e-05
DEU | 7 | 18 | 11 | 0.00057119 | 1.9052e-05
DEU | 7 | 18 | 12 | 0.00039201 | 2.3495e-05
DEU | 7 | 18 | 13 | 0.00033652 | 3.0739e-05
DEU | 7 | 18 | 14 | 0.00040936 | 4.0547e-05
DEU | 7 | 18 | 15 | 0.00033013 | 5.3162e-05
DEU | 7 | 18 | 16 | 0.0003574 | 6.7322e-05
DEU | 7 | 18 | 17 | 0.00034543 | 7.8279e-05
DEU | 7 | 18 | 18 | 0.00037683 | 7.4663e-05
DEU | 7 | 18 | 19 | 0.00034345 | 7.0963e-05
DEU | 7 | 18 | 20 | 0.00031933 | 7.8297e-05
DEU | 7 | 18 | 21 | 0.00025254 | 7.8369e-05
DEU | 7 | 18 | 22 | 0 | 7.343e-05
DEU | 7 | 18 | 23 | 0 | 6.7095e-05
DEU | 7 | 18 | 24 | 0 | 6.1634e-05
DEU | 7 | 19 | 1 | 0 | 5.8491e-05
DEU | 7 | 19 | 2 | 0 | 5.7569e-05
DEU | 7 | 19 | 3 | 0 | 5.8228e-05
DEU | 7 | 19 | 4 | 0 | 5.7431e-05
DEU | 7 | 19 | 5 | 0 | 5.1462e-05
DEU | 7 | 19 | 6 | 0 | 4.9187e-05
DEU | 7 | 19 | 7 | 0.00023551 | 5.7515e-05
DEU | 7 | 19 | 8 | 0.00044154 | 6.8831e-05
DEU | 7 | 19 | 9 | 0.00053724 | 7.8285e-05
DEU | 7 | 19 | 10 | 0.0005685 | 8.5368e-05
DEU | 7 | 19 | 11 | 0.00060813 | 9.1781e-05
DEU | 7 | 19 | 12 | 0.00045296 | 9.9295e-05
DEU | 7 | 19 | 13 | 0.00059264 | 0.00010975
DEU | 7 | 19 | 14 | 0.00041426 | 0.00012281
DEU | 7 | 19 | 15 | 0.00058774 | 0.000137
DEU | 7 | 19 | 16 | 0.00055567 | 0.00014849
DEU | 7 | 19 | 17 | 0.00028041 | 0.00014961
DEU | 7 | 19 | 18 | 0.00022264 | 0.00013066
DEU | 7 | 19 | 19 | 0.00042463 | 0.00010258
DEU | 7 | 19 | 20 | 0.0003232 | 8.6907e-05
DEU | 7 | 19 | 21 | 0.0001177 | 7.2466e-05
DEU | 7 | 19 | 22 | 0 | 5.6659e-05
DEU | 7 | 19 | 23 | 0 | 4.0978e-05
DEU | 7 | 19 | 24 | 0 | 2.8895e-05
DEU | 7 | 20 | 1 | 0 | 1.9256e-05
DEU | 7 | 20 | 2 | 0 | 1.2603e-05
DEU | 7 | 20 | 3 | 0 | 8.4482e-06
DEU | 7 | 20 | 4 | 0 | 5.5144e-06
DEU | 7 | 20 | 5 | 0 | 3.1075e-06
DEU | 7 | 20 | 6 | 0 | 1.2753e-06
DEU | 7 | 20 | 7 | 0.00017402 | 1.7783e-06
DEU | 7 | 20 | 8 | 0.00027479 | 2.5027e-06
DEU | 7 | 20 | 9 | 0.00041952 | 3.6344e-06
DEU | 7 | 20 | 10 | 0.00049475 | 5.4366e-06
DEU | 7 | 20 | 11 | 0.00057427 | 8.2926e-06
DEU | 7 | 20 | 12 | 0.0006143 | 1.1939e-05
DEU | 7 | 20 | 13 | 0.00061604 | 1.4909e-05
DEU | 7 | 20 | 14 | 0.00057385 | 1.6926e-05
DEU | 7 | 20 | 15 | 0.00054941 | 1.8315e-05
DEU | 7 | 20 | 16 | 0.00058844 | 1.8184e-05
DEU | 7 | 20 | 17 | 0.00058438 | 1.7813e-05
DEU | 7 | 20 | 18 | 0.00055608 | 1.8399e-05
DEU | 7 | 20 | 19 | 0.00052159 | 2.8201e-05
DEU | 7 | 20 | 20 | 0.00043014 | 4.6678e-05
DEU | 7 | 20 | 21 | 0.00028004 | 5.5857e-05
DEU | 7 | 20 | 22 | 0 | 5.6659e-05
DEU | 7 | 20 | 23 | 0 | 5.0564e-05
DEU | 7 | 20 | 24 | 0 | 4.2086e-05
DEU | 7 | 21 | 1 | 0 | 3.5763e-05
DEU | 7 | 21 | 2 | 0 | 3.0931e-05
DEU | 7 | 21 | 3 | 0 | 2.6692e-05
DEU | 7 | 21 | 4 | 0 | 2.0962e-05
DEU | 7 | 21 | 5 | 0 | 1.34e-05
DEU | 7 | 21 | 6 | 0 | 4.1912e-06
DEU | 7 | 21 | 7 | 0.00023321 | 2.3052e-06
DEU | 7 | 21 | 8 | 0.00043432 | 3.4607e-06
DEU | 7 | 21 | 9 | 0.00050827 | 3.5984e-06
DEU | 7 | 21 | 10 | 0.00055424 | 3.2272e-06
DEU | 7 | 21 | 11 | 0.00057759 | 3.2033e-06
DEU | 7 | 21 | 12 | 0.0005834 | 3.3051e-06
DEU | 7 | 21 | 13 | 0.00058773 | 3.1374e-06
DEU | 7 | 21 | 14 | 0.00058071 | 2.856e-06
DEU | 7 | 21 | 15 | 0.00057792 | 2.5806e-06
DEU | 7 | 21 | 16 | 0.00056824 | 2.4249e-06
DEU | 7 | 21 | 17 | 0.00054931 | 2.3471e-06
DEU | 7 | 21 | 18 | 0.00052649 | 2.5027e-06
DEU | 7 | 21 | 19 | 0.0004855 | 5.0474e-06
DEU | 7 | 21 | 20 | 0.00040008 | 9.7954e-06
DEU | 7 | 21 | 21 | 0.0002368 | 1.2166e-05
DEU | 7 | 21 | 22 | 0 | 1.1939e-05
DEU | 7 | 21 | 23 | 0 | 1.1406e-05
DEU | 7 | 21 | 24 | 0 | 1.0023e-05
DEU | 7 | 22 | 1 | 0 | 8.4363e-06
DEU | 7 | 22 | 2 | 0 | 6.9993e-06
DEU | 7 | 22 | 3 | 0 | 5.9575e-06
DEU | 7 | 22 | 4 | 0 | 5.2031e-06
DEU | 7 | 22 | 5 | 0 | 4.2391e-06
DEU | 7 | 22 | 6 | 0 | 1.6585e-06
DEU | 7 | 22 | 7 | 0.00021057 | 3.4727e-07
DEU | 7 | 22 | 8 | 0.00041539 | 3.7721e-07
DEU | 7 | 22 | 9 | 0.00049643 | 3.7721e-07
DEU | 7 | 22 | 10 | 0.00053706 | 2.4548e-07
DEU | 7 | 22 | 11 | 0.0005681 | 1.6765e-07
DEU | 7 | 22 | 12 | 0.00057683 | 1.5567e-07
DEU | 7 | 22 | 13 | 0.00058492 | 1.9758e-07
DEU | 7 | 22 | 14 | 0.00058294 | 2.874e-07
DEU | 7 | 22 | 15 | 0.00058191 | 3.7122e-07
DEU | 7 | 22 | 16 | 0.00056337 | 6.4664e-07
DEU | 7 | 22 | 17 | 0.0005475 | 1.6705e-06
DEU | 7 | 22 | 18 | 0.00050539 | 5.3108e-06
DEU | 7 | 22 | 19 | 0.00044993 | 1.4352e-05
DEU | 7 | 22 | 20 | 0.00037189 | 2.5087e-05
DEU | 7 | 22 | 21 | 0.00025593 | 3.0787e-05
DEU | 7 | 22 | 22 | 0 | 3.1087e-05
DEU | 7 | 22 | 23 | 0 | 2.8973e-05
DEU | 7 | 22 | 24 | 0 | 2.5812e-05
DEU | 7 | 23 | 1 | 0 | 2.2052e-05
DEU | 7 | 23 | 2 | 0 | 1.7621e-05
DEU | 7 | 23 | 3 | 0 | 1.3663e-05
DEU | 7 | 23 | 4 | 0 | 1.0598e-05
DEU | 7 | 23 | 5 | 0 | 6.8855e-06
DEU | 7 | 23 | 6 | 0 | 3.5206e-06
DEU | 7 | 23 | 7 | 0.00015463 | 3.8559e-06
DEU | 7 | 23 | 8 | 0.00038416 | 5.0174e-06
DEU | 7 | 23 | 9 | 0.00051028 | 5.7359e-06
DEU | 7 | 23 | 10 | 0.00056643 | 5.1851e-06
DEU | 7 | 23 | 11 | 0.00059716 | 4.5325e-06
DEU | 7 | 23 | 12 | 0.00060527 | 4.3169e-06
DEU | 7 | 23 | 13 | 0.0006071 | 4.6522e-06
DEU | 7 | 23 | 14 | 0.00059943 | 5.9814e-06
DEU | 7 | 23 | 15 | 0.00059678 | 8.3045e-06
DEU | 7 | 23 | 16 | 0.00058444 | 1.2747e-05
DEU | 7 | 23 | 17 | 0.00056513 | 2.0615e-05
DEU | 7 | 23 | 18 | 0.00053785 | 3.3541e-05
DEU | 7 | 23 | 19 | 0.0004948 | 5.5216e-05
DEU | 7 | 23 | 20 | 0.00039493 | 7.619e-05
DEU | 7 | 23 | 21 | 0.00022589 | 8.1746e-05
DEU | 7 | 23 | 22 | 0 | 7.6028e-05
DEU | 7 | 23 | 23 | 0 | 6.87e-05
DEU | 7 | 23 | 24 | 0 | 6.194e-05
DEU | 7 | 24 | 1 | 0 | 5.4713e-05
DEU | 7 | 24 | 2 | 0 | 4.5289e-05
DEU | 7 | 24 | 3 | 0 | 3.7158e-05
DEU | 7 | 24 | 4 | 0 | 3.1847e-05
DEU | 7 | 24 | 5 | 0 | 2.3956e-05
DEU | 7 | 24 | 6 | 0 | 1.4735e-05
DEU | 7 | 24 | 7 | 0.00020329 | 1.2651e-05
DEU | 7 | 24 | 8 | 0.00043526 | 1.4172e-05
DEU | 7 | 24 | 9 | 0.00052251 | 1.5927e-05
DEU | 7 | 24 | 10 | 0.00056535 | 1.5681e-05
DEU | 7 | 24 | 11 | 0.0005927 | 1.3999e-05
DEU | 7 | 24 | 12 | 0.00058898 | 1.143e-05
DEU | 7 | 24 | 13 | 0.00057961 | 8.3644e-06
DEU | 7 | 24 | 14 | 0.0005698 | 5.718e-06
DEU | 7 | 24 | 15 | 0.00057724 | 3.9337e-06
DEU | 7 | 24 | 16 | 0.00054893 | 2.7482e-06
DEU | 7 | 24 | 17 | 0.00053583 | 2.4249e-06
DEU | 7 | 24 | 18 | 0.00051656 | 3.6763e-06
DEU | 7 | 24 | 19 | 0.00037197 | 8.1848e-06
DEU | 7 | 24 | 20 | 8.576e-05 | 1.2526e-05
DEU | 7 | 24 | 21 | 2.51e-06 | 1.2166e-05
DEU | 7 | 24 | 22 | 0 | 8.1908e-06
DEU | 7 | 24 | 23 | 0 | 4.8738e-06
DEU | 7 | 24 | 24 | 0 | 3.1673e-06
DEU | 7 | 25 | 1 | 0 | 2.4728e-06
DEU | 7 | 25 | 2 | 0 | 2.1076e-06
DEU | 7 | 25 | 3 | 0 | 1.9339e-06
DEU | 7 | 25 | 4 | 0 | 1.2334e-06
DEU | 7 | 25 | 5 | 0 | 8.8614e-07
DEU | 7 | 25 | 6 | 0 | 4.2511e-07
DEU | 7 | 25 | 7 | 0.00025789 | 2.1555e-07
DEU | 7 | 25 | 8 | 8.69e-06 | 2.6345e-07
DEU | 7 | 25 | 9 | 6.785e-05 | 4.6702e-07
DEU | 7 | 25 | 10 | 0.00051493 | 6.646e-07
DEU | 7 | 25 | 11 | 0.00054541 | 8.7416e-07
DEU | 7 | 25 | 12 | 0.00055045 | 8.9811e-07
DEU | 7 | 25 | 13 | 0.0004802 | 8.083e-07
DEU | 7 | 25 | 14 | 0.00031458 | 6.9454e-07
DEU | 7 | 25 | 15 | 0.0002453 | 5.688e-07
DEU | 7 | 25 | 16 | 0.00027121 | 3.4727e-07
DEU | 7 | 25 | 17 | 0.00048288 | 1.6765e-07
DEU | 7 | 25 | 18 | 0.00020939 | 5.3887e-08
DEU | 7 | 25 | 19 | 0.00042858 | 5.3887e-08
DEU | 7 | 25 | 20 | 0.00031902 | 3.9517e-07
DEU | 7 | 25 | 21 | 0.00017204 | 1.1556e-06
DEU | 7 | 25 | 22 | 0 | 1.7244e-06
DEU | 7 | 25 | 23 | 0 | 1.9699e-06
DEU | 7 | 25 | 24 | 0 | 2.0357e-06
DEU | 7 | 26 | 1 | 0 | 2.2153e-06
DEU | 7 | 26 | 2 | 0 | 2.5327e-06
DEU | 7 | 26 | 3 | 0 | 2.8919e-06
DEU | 7 | 26 | 4 | 0 | 2.7961e-06
DEU | 7 | 26 | 5 | 0 | 2.377e-06
DEU | 7 | 26 | 6 | 0 | 1.2154e-06
DEU | 7 | 26 | 7 | 0 | 6.4065e-07
DEU | 7 | 26 | 8 | 2.915e-05 | 1.3532e-06
DEU | 7 | 26 | 9 | 0.0002618 | 2.7183e-06
DEU | 7 | 26 | 10 | 0.00028552 | 3.6643e-06
DEU | 7 | 26 | 11 | 0.00025863 | 4.0714e-06
DEU | 7 | 26 | 12 | 0.00053731 | 4.5504e-06
DEU | 7 | 26 | 13 | 0.00045113 | 4.5864e-06
DEU | 7 | 26 | 14 | 0.00048611 | 3.6703e-06
DEU | 7 | 26 | 15 | 0.00042529 | 2.6943e-06
DEU | 7 | 26 | 16 | 0.0002451 | 1.4849e-06
DEU | 7 | 26 | 17 | 0.00018443 | 6.2269e-07
DEU | 7 | 26 | 18 | 0.00023874 | 5.5683e-07
DEU | 7 | 26 | 19 | 0.00043364 | 1.6765e-06
DEU | 7 | 26 | 20 | 0.00012488 | 3.5745e-06
DEU | 7 | 26 | 21 | 1.819e-05 | 4.4486e-06
DEU | 7 | 26 | 22 | 0 | 3.7481e-06
DEU | 7 | 26 | 23 | 0 | 3.1434e-06
DEU | 7 | 26 | 24 | 0 | 2.5446e-06
DEU | 7 | 27 | 1 | 0 | 2.4548e-06
DEU | 7 | 27 | 2 | 0 | 2.5027e-06
DEU | 7 | 27 | 3 | 0 | 2.5147e-06
DEU | 7 | 27 | 4 | 0 | 2.1255e-06
DEU | 7 | 27 | 5 | 0 | 1.7423e-06
DEU | 7 | 27 | 6 | 0 | 8.5021e-07
DEU | 7 | 27 | 7 | 2.28e-06 | 3.4727e-07
DEU | 7 | 27 | 8 | 0.00014842 | 7.7836e-07
DEU | 7 | 27 | 9 | 0.00029091 | 3.1374e-06
DEU | 7 | 27 | 10 | 0.00051134 | 6.4125e-06
DEU | 7 | 27 | 11 | 0.00055356 | 9.0829e-06
DEU | 7 | 27 | 12 | 0.00056049 | 9.8673e-06
DEU | 7 | 27 | 13 | 0.0005606 | 8.7476e-06
DEU | 7 | 27 | 14 | 0.00056141 | 7.4124e-06
DEU | 7 | 27 | 15 | 0.00053561 | 6.0473e-06
DEU | 7 | 27 | 16 | 0.00054953 | 4.6462e-06
DEU | 7 | 27 | 17 | 0.00053131 | 4.5744e-06
DEU | 7 | 27 | 18 | 0.0004977 | 6.4065e-06
DEU | 7 | 27 | 19 | 0.00041588 | 1.3316e-05
DEU | 7 | 27 | 20 | 0.00027309 | 2.4836e-05
DEU | 7 | 27 | 21 | 0.00010584 | 3.5445e-05
DEU | 7 | 27 | 22 | 0 | 4.5169e-05
DEU | 7 | 27 | 23 | 0 | 5.4539e-05
DEU | 7 | 27 | 24 | 0 | 6.4155e-05
DEU | 7 | 28 | 1 | 0 | 7.1136e-05
DEU | 7 | 28 | 2 | 0 | 7.7148e-05
DEU | 7 | 28 | 3 | 0 | 8.1962e-05
DEU | 7 | 28 | 4 | 0 | 8.7255e-05
DEU | 7 | 28 | 5 | 0 | 8.9284e-05
DEU | 7 | 28 | 6 | 0 | 8.0878e-05
DEU | 7 | 28 | 7 | 0 | 8.5919e-05
DEU | 7 | 28 | 8 | 0.00015485 | 0.00011313
DEU | 7 | 28 | 9 | 1.346e-05 | 0.00015051
DEU | 7 | 28 | 10 | 0.00018329 | 0.00016311
DEU | 7 | 28 | 11 | 0.0004007 | 0.00015066
DEU | 7 | 28 | 12 | 0.00050264 | 0.00012504
DEU | 7 | 28 | 13 | 0.00054576 | 9.1997e-05
DEU | 7 | 28 | 14 | 0.00052054 | 6.1042e-05
DEU | 7 | 28 | 15 | 0.00055814 | 3.6026e-05
DEU | 7 | 28 | 16 | 0.00056604 | 2.0465e-05
DEU | 7 | 28 | 17 | 0.00054298 | 1.1777e-05
DEU | 7 | 28 | 18 | 0.00050348 | 8.1369e-06
DEU | 7 | 28 | 19 | 0.00015144 | 8.4782e-06
DEU | 7 | 28 | 20 | 0.00017507 | 1.258e-05
DEU | 7 | 28 | 21 | 0.00016079 | 1.7286e-05
DEU | 7 | 28 | 22 | 0 | 1.6849e-05
DEU | 7 | 28 | 23 | 0 | 1.5358e-05
DEU | 7 | 28 | 24 | 0 | 1.4118e-05
DEU | 7 | 29 | 1 | 0 | 1.2041e-05
DEU | 7 | 29 | 2 | 0 | 9.963e-06
DEU | 7 | 29 | 3 | 0 | 8.4303e-06
DEU | 7 | 29 | 4 | 0 | 6.3706e-06
DEU | 7 | 29 | 5 | 0 | 5.1492e-06
DEU | 7 | 29 | 6 | 0 | 4.1852e-06
DEU | 7 | 29 | 7 | 6.7e-07 | 3.7721e-06
DEU | 7 | 29 | 8 | 1.312e-05 | 4.6881e-06
DEU | 7 | 29 | 9 | 3.849e-05 | 5.0833e-06
DEU | 7 | 29 | 10 | 2.993e-05 | 4.9097e-06
DEU | 7 | 29 | 11 | 4.342e-05 | 4.8199e-06
DEU | 7 | 29 | 12 | 8.442e-05 | 5.9156e-06
DEU | 7 | 29 | 13 | 3.693e-05 | 7.6519e-06
DEU | 7 | 29 | 14 | 8.036e-05 | 9.7894e-06
DEU | 7 | 29 | 15 | 9.93e-05 | 1.2053e-05
DEU | 7 | 29 | 16 | 0.00041844 | 1.5543e-05
DEU | 7 | 29 | 17 | 0.00033823 | 2.019e-05
DEU | 7 | 29 | 18 | 0.0003838 | 2.2141e-05
DEU | 7 | 29 | 19 | 0.00036764 | 2.4141e-05
DEU | 7 | 29 | 20 | 7.599e-05 | 2.8153e-05
DEU | 7 | 29 | 21 | 1.8e-07 | 3.2649e-05
DEU | 7 | 29 | 22 | 0 | 3.8511e-05
DEU | 7 | 29 | 23 | 0 | 4.678e-05
DEU | 7 | 29 | 24 | 0 | 5.5413e-05
DEU | 7 | 30 | 1 | 0 | 6.3538e-05
DEU | 7 | 30 | 2 | 0 | 6.9556e-05
DEU | 7 | 30 | 3 | 0 | 7.2915e-05
DEU | 7 | 30 | 4 | 0 | 6.9454e-05
DEU | 7 | 30 | 5 | 0 | 6.3502e-05
DEU | 7 | 30 | 6 | 0 | 5.6533e-05
DEU | 7 | 30 | 7 | 0 | 7.7256e-05
DEU | 7 | 30 | 8 | 0.00013591 | 0.00011319
DEU | 7 | 30 | 9 | 0.00022032 | 0.00014105
DEU | 7 | 30 | 10 | 0.00026315 | 0.00015403
DEU | 7 | 30 | 11 | 0.00036393 | 0.00016201
DEU | 7 | 30 | 12 | 0.00053741 | 0.00016335
DEU | 7 | 30 | 13 | 0.00029287 | 0.00016453
DEU | 7 | 30 | 14 | 0.00015851 | 0.00015711
DEU | 7 | 30 | 15 | 0.00036237 | 0.00014769
DEU | 7 | 30 | 16 | 7.673e-05 | 0.0001409
DEU | 7 | 30 | 17 | 4.431e-05 | 0.0001252
DEU | 7 | 30 | 18 | 0.00035831 | 8.4842e-05
DEU | 7 | 30 | 19 | 0.00039461 | 6.1143e-05
DEU | 7 | 30 | 20 | 0.00040133 | 6.6472e-05
DEU | 7 | 30 | 21 | 0.00018093 | 7.989e-05
DEU | 7 | 30 | 22 | 0 | 9.82e-05
DEU | 7 | 30 | 23 | 0 | 0.00011747
DEU | 7 | 30 | 24 | 0 | 0.00013325
DEU | 7 | 31 | 1 | 0 | 0.00014797
DEU | 7 | 31 | 2 | 0 | 0.00015811
DEU | 7 | 31 | 3 | 0 | 0.00016661
DEU | 7 | 31 | 4 | 0 | 0.00016779
DEU | 7 | 31 | 5 | 0 | 0.00016524
DEU | 7 | 31 | 6 | 0 | 0.00016088
DEU | 7 | 31 | 7 | 0 | 0.00017958
DEU | 7 | 31 | 8 | 5.34e-06 | 0.00020399
DEU | 7 | 31 | 9 | 0.00023391 | 0.00021752
DEU | 7 | 31 | 10 | 7.285e-05 | 0.00022326
DEU | 7 | 31 | 11 | 0.0001718 | 0.00021577
DEU | 7 | 31 | 12 | 0.00024414 | 0.00019831
DEU | 7 | 31 | 13 | 0.0003915 | 0.00017675
DEU | 7 | 31 | 14 | 0.00052251 | 0.00015553
DEU | 7 | 31 | 15 | 0.00025959 | 0.00013536
DEU | 7 | 31 | 16 | 0.00024975 | 0.00011644
DEU | 7 | 31 | 17 | 0.00051283 | 9.4308e-05
DEU | 7 | 31 | 18 | 9.804e-05 | 5.5599e-05
DEU | 7 | 31 | 19 | 2.167e-05 | 2.7368e-05
DEU | 7 | 31 | 20 | 9.19e-06 | 1.5974e-05
DEU | 7 | 31 | 21 | 1.066e-05 | 1.1035e-05
DEU | 7 | 31 | 22 | 0 | 9.2745e-06
DEU | 7 | 31 | 23 | 0 | 9.5739e-06
DEU | 7 | 31 | 24 | 0 | 1.24e-05
DEU | 8 | 1 | 1 | 0 | 1.8717e-05
DEU | 8 | 1 | 2 | 0 | 2.5219e-05
DEU | 8 | 1 | 3 | 0 | 2.8955e-05
DEU | 8 | 1 | 4 | 0 | 2.7734e-05
DEU | 8 | 1 | 5 | 0 | 2.3081e-05
DEU | 8 | 1 | 6 | 0 | 1.3741e-05
DEU | 8 | 1 | 7 | 6.6e-07 | 8.9691e-06
DEU | 8 | 1 | 8 | 5.33e-06 | 1.1975e-05
DEU | 8 | 1 | 9 | 5.727e-05 | 1.4376e-05
DEU | 8 | 1 | 10 | 0.00022958 | 1.4268e-05
DEU | 8 | 1 | 11 | 0.000497 | 1.3837e-05
DEU | 8 | 1 | 12 | 0.0006001 | 1.3316e-05
DEU | 8 | 1 | 13 | 0.00058598 | 1.2304e-05
DEU | 8 | 1 | 14 | 0.00030767 | 1.0131e-05
DEU | 8 | 1 | 15 | 0.00047011 | 6.9873e-06
DEU | 8 | 1 | 16 | 0.00037596 | 3.6463e-06
DEU | 8 | 1 | 17 | 0.00043834 | 1.7723e-06
DEU | 8 | 1 | 18 | 0.00041984 | 1.0717e-06
DEU | 8 | 1 | 19 | 0.00041327 | 1.6884e-06
DEU | 8 | 1 | 20 | 0.0003975 | 5.5024e-06
DEU | 8 | 1 | 21 | 0.00016328 | 1.4909e-05
DEU | 8 | 1 | 22 | 0 | 2.5632e-05
DEU | 8 | 1 | 23 | 0 | 3.52e-05
DEU | 8 | 1 | 24 | 0 | 4.1834e-05
DEU | 8 | 2 | 1 | 0 | 4.5588e-05
DEU | 8 | 2 | 2 | 0 | 4.7606e-05
DEU | 8 | 2 | 3 | 0 | 4.8372e-05
DEU | 8 | 2 | 4 | 0 | 4.7821e-05
DEU | 8 | 2 | 5 | 0 | 4.4936e-05
DEU | 8 | 2 | 6 | 0 | 2.859e-05
DEU | 8 | 2 | 7 | 3.47e-06 | 1.5561e-05
DEU | 8 | 2 | 8 | 0.00038221 | 1.5903e-05
DEU | 8 | 2 | 9 | 0.00053722 | 2.2776e-05
DEU | 8 | 2 | 10 | 0.0005725 | 2.6117e-05
DEU | 8 | 2 | 11 | 0.00058724 | 2.8045e-05
DEU | 8 | 2 | 12 | 0.00060696 | 2.8734e-05
DEU | 8 | 2 | 13 | 0.00062135 | 2.747e-05
DEU | 8 | 2 | 14 | 0.00061892 | 2.5973e-05
DEU | 8 | 2 | 15 | 0.00061701 | 2.3938e-05
DEU | 8 | 2 | 16 | 0.00060655 | 2.0812e-05
DEU | 8 | 2 | 17 | 0.00057725 | 1.9411e-05
DEU | 8 | 2 | 18 | 0.00055406 | 1.9621e-05
DEU | 8 | 2 | 19 | 0.00051926 | 3.3997e-05
DEU | 8 | 2 | 20 | 0.00039012 | 5.8916e-05
DEU | 8 | 2 | 21 | 0.00014096 | 8.4153e-05
DEU | 8 | 2 | 22 | 0 | 0.00010786
DEU | 8 | 2 | 23 | 0 | 0.0001245
DEU | 8 | 2 | 24 | 0 | 0.00012943
DEU | 8 | 3 | 1 | 0 | 0.00012682
DEU | 8 | 3 | 2 | 0 | 0.00011985
DEU | 8 | 3 | 3 | 0 | 0.00010533
DEU | 8 | 3 | 4 | 0 | 8.2099e-05
DEU | 8 | 3 | 5 | 0 | 7.0831e-05
DEU | 8 | 3 | 6 | 0 | 6.9155e-05
DEU | 8 | 3 | 7 | 2.51e-06 | 8.1135e-05
DEU | 8 | 3 | 8 | 0.0003004 | 9.1763e-05
DEU | 8 | 3 | 9 | 0.00049478 | 9.7343e-05
DEU | 8 | 3 | 10 | 0.00053687 | 8.5057e-05
DEU | 8 | 3 | 11 | 0.00055462 | 7.1735e-05
DEU | 8 | 3 | 12 | 0.00057491 | 6.9454e-05
DEU | 8 | 3 | 13 | 0.00060855 | 6.8849e-05
DEU | 8 | 3 | 14 | 0.00052708 | 6.4389e-05
DEU | 8 | 3 | 15 | 0.00045779 | 5.9688e-05
DEU | 8 | 3 | 16 | 0.00022596 | 5.3809e-05
DEU | 8 | 3 | 17 | 0.00025091 | 4.3666e-05
DEU | 8 | 3 | 18 | 0.00033787 | 3.4008e-05
DEU | 8 | 3 | 19 | 0.00030037 | 3.0332e-05
DEU | 8 | 3 | 20 | 1.174e-05 | 3.0847e-05
DEU | 8 | 3 | 21 | 0.00014508 | 2.9751e-05
DEU | 8 | 3 | 22 | 0 | 2.2734e-05
DEU | 8 | 3 | 23 | 0 | 1.5717e-05
DEU | 8 | 3 | 24 | 0 | 1.0885e-05
DEU | 8 | 4 | 1 | 0 | 7.6579e-06
DEU | 8 | 4 | 2 | 0 | 5.5863e-06
DEU | 8 | 4 | 3 | 0 | 4.2451e-06
DEU | 8 | 4 | 4 | 0 | 3.6284e-06
DEU | 8 | 4 | 5 | 0 | 2.868e-06
DEU | 8 | 4 | 6 | 0 | 2.5626e-06
DEU | 8 | 4 | 7 | 2.73e-06 | 2.6345e-06
DEU | 8 | 4 | 8 | 8.383e-05 | 3.2811e-06
DEU | 8 | 4 | 9 | 0.00015187 | 4.0295e-06
DEU | 8 | 4 | 10 | 0.00035057 | 4.9097e-06
DEU | 8 | 4 | 11 | 0.00047883 | 5.5084e-06
DEU | 8 | 4 | 12 | 0.00048638 | 5.233e-06
DEU | 8 | 4 | 13 | 0.00061327 | 5.3408e-06
DEU | 8 | 4 | 14 | 0.00059624 | 4.6283e-06
DEU | 8 | 4 | 15 | 0.00051382 | 3.4188e-06
DEU | 8 | 4 | 16 | 0.00010274 | 2.4967e-06
DEU | 8 | 4 | 17 | 0.0001801 | 1.922e-06
DEU | 8 | 4 | 18 | 2.184e-05 | 1.5028e-06
DEU | 8 | 4 | 19 | 3.488e-05 | 1.9818e-06
DEU | 8 | 4 | 20 | 1.044e-05 | 2.9757e-06
DEU | 8 | 4 | 21 | 0 | 4.1134e-06
DEU | 8 | 4 | 22 | 0 | 5.5443e-06
DEU | 8 | 4 | 23 | 0 | 8.3943e-06
DEU | 8 | 4 | 24 | 0 | 1.231e-05
DEU | 8 | 5 | 1 | 0 | 1.6621e-05
DEU | 8 | 5 | 2 | 0 | 2.2423e-05
DEU | 8 | 5 | 3 | 0 | 2.8482e-05
DEU | 8 | 5 | 4 | 0 | 2.7859e-05
DEU | 8 | 5 | 5 | 0 | 2.4021e-05
DEU | 8 | 5 | 6 | 0 | 1.698e-05
DEU | 8 | 5 | 7 | 2.32e-06 | 1.5124e-05
DEU | 8 | 5 | 8 | 0.00015411 | 2.2698e-05
DEU | 8 | 5 | 9 | 0.00018403 | 3.1763e-05
DEU | 8 | 5 | 10 | 0.00015121 | 3.6966e-05
DEU | 8 | 5 | 11 | 0.00021112 | 4.0056e-05
DEU | 8 | 5 | 12 | 0.00040597 | 4.0643e-05
DEU | 8 | 5 | 13 | 0.00039058 | 3.7775e-05
DEU | 8 | 5 | 14 | 0.00039174 | 3.1955e-05
DEU | 8 | 5 | 15 | 0.00036394 | 2.7213e-05
DEU | 8 | 5 | 16 | 0.00046591 | 2.641e-05
DEU | 8 | 5 | 17 | 0.00050515 | 2.5213e-05
DEU | 8 | 5 | 18 | 0.00054469 | 2.5704e-05
DEU | 8 | 5 | 19 | 0.00045509 | 3.9631e-05
DEU | 8 | 5 | 20 | 0.0003954 | 6.0287e-05
DEU | 8 | 5 | 21 | 0.00016361 | 7.628e-05
DEU | 8 | 5 | 22 | 0 | 9.1182e-05
DEU | 8 | 5 | 23 | 0 | 0.00010219
DEU | 8 | 5 | 24 | 0 | 0.00010634
DEU | 8 | 6 | 1 | 0 | 0.00010732
DEU | 8 | 6 | 2 | 0 | 0.00010772
DEU | 8 | 6 | 3 | 0 | 0.00010855
DEU | 8 | 6 | 4 | 0 | 0.00010612
DEU | 8 | 6 | 5 | 0 | 9.8906e-05
DEU | 8 | 6 | 6 | 0 | 8.3596e-05
DEU | 8 | 6 | 7 | 0 | 9.2398e-05
DEU | 8 | 6 | 8 | 0.0002537 | 0.00010755
DEU | 8 | 6 | 9 | 0.00031484 | 0.00010827
DEU | 8 | 6 | 10 | 0.00050326 | 9.799e-05
DEU | 8 | 6 | 11 | 0.00057187 | 8.3261e-05
DEU | 8 | 6 | 12 | 0.00059582 | 6.6179e-05
DEU | 8 | 6 | 13 | 0.00059699 | 4.8923e-05
DEU | 8 | 6 | 14 | 0.00059697 | 3.6805e-05
DEU | 8 | 6 | 15 | 0.00060221 | 2.8189e-05
DEU | 8 | 6 | 16 | 0.00059616 | 2.277e-05
DEU | 8 | 6 | 17 | 0.00023243 | 1.807e-05
DEU | 8 | 6 | 18 | 5.148e-05 | 1.5262e-05
DEU | 8 | 6 | 19 | 2.627e-05 | 1.5226e-05
DEU | 8 | 6 | 20 | 5.135e-05 | 1.8836e-05
DEU | 8 | 6 | 21 | 7.978e-05 | 2.1112e-05
DEU | 8 | 6 | 22 | 0 | 1.8363e-05
DEU | 8 | 6 | 23 | 0 | 1.431e-05
DEU | 8 | 6 | 24 | 0 | 1.1448e-05
DEU | 8 | 7 | 1 | 0 | 9.9451e-06
DEU | 8 | 7 | 2 | 0 | 9.4002e-06
DEU | 8 | 7 | 3 | 0 | 1.0616e-05
DEU | 8 | 7 | 4 | 0 | 1.2532e-05
DEU | 8 | 7 | 5 | 0 | 1.404e-05
DEU | 8 | 7 | 6 | 0 | 1.1466e-05
DEU | 8 | 7 | 7 | 1.31e-06 | 1.3472e-05
DEU | 8 | 7 | 8 | 1.611e-05 | 1.5729e-05
DEU | 8 | 7 | 9 | 8.709e-05 | 1.8543e-05
DEU | 8 | 7 | 10 | 0.00012815 | 2.1345e-05
DEU | 8 | 7 | 11 | 0.00015366 | 2.362e-05
DEU | 8 | 7 | 12 | 0.00019236 | 2.6321e-05
DEU | 8 | 7 | 13 | 0.00021073 | 2.9284e-05
DEU | 8 | 7 | 14 | 0.00030838 | 3.2254e-05
DEU | 8 | 7 | 15 | 0.0002862 | 3.5895e-05
DEU | 8 | 7 | 16 | 0.00051886 | 3.8583e-05
DEU | 8 | 7 | 17 | 0.00029432 | 4.3978e-05
DEU | 8 | 7 | 18 | 0.00053645 | 4.9402e-05
DEU | 8 | 7 | 19 | 0.0002482 | 5.497e-05
DEU | 8 | 7 | 20 | 0.00040327 | 6.0371e-05
DEU | 8 | 7 | 21 | 6.179e-05 | 5.8808e-05
DEU | 8 | 7 | 22 | 0 | 5.1354e-05
DEU | 8 | 7 | 23 | 0 | 4.2493e-05
DEU | 8 | 7 | 24 | 0 | 3.523e-05
DEU | 8 | 8 | 1 | 0 | 3.0362e-05
DEU | 8 | 8 | 2 | 0 | 2.8171e-05
DEU | 8 | 8 | 3 | 0 | 2.8392e-05
DEU | 8 | 8 | 4 | 0 | 3.2045e-05
DEU | 8 | 8 | 5 | 0 | 3.4925e-05
DEU | 8 | 8 | 6 | 0 | 3.5439e-05
DEU | 8 | 8 | 7 | 6e-07 | 4.2068e-05
DEU | 8 | 8 | 8 | 1.084e-05 | 4.9037e-05
DEU | 8 | 8 | 9 | 0.00020641 | 5.7407e-05
DEU | 8 | 8 | 10 | 0.00014861 | 6.7574e-05
DEU | 8 | 8 | 11 | 2.68e-05 | 8.18e-05
DEU | 8 | 8 | 12 | 0.00048206 | 9.6906e-05
DEU | 8 | 8 | 13 | 0.00025941 | 0.0001063
DEU | 8 | 8 | 14 | 0.0003211 | 0.00010916
DEU | 8 | 8 | 15 | 0.00017377 | 0.00010817
DEU | 8 | 8 | 16 | 0.00029843 | 0.00010056
DEU | 8 | 8 | 17 | 0.00028233 | 8.9344e-05
DEU | 8 | 8 | 18 | 0.0001485 | 7.3933e-05
DEU | 8 | 8 | 19 | 0.00042742 | 5.6383e-05
DEU | 8 | 8 | 20 | 0.00021907 | 4.7678e-05
DEU | 8 | 8 | 21 | 9.75e-06 | 4.1373e-05
DEU | 8 | 8 | 22 | 0 | 3.4984e-05
DEU | 8 | 8 | 23 | 0 | 2.9099e-05
DEU | 8 | 8 | 24 | 0 | 2.3998e-05
DEU | 8 | 9 | 1 | 0 | 2.0537e-05
DEU | 8 | 9 | 2 | 0 | 1.7819e-05
DEU | 8 | 9 | 3 | 0 | 1.4208e-05
DEU | 8 | 9 | 4 | 0 | 1.0705e-05
DEU | 8 | 9 | 5 | 0 | 8.0591e-06
DEU | 8 | 9 | 6 | 0 | 6.634e-06
DEU | 8 | 9 | 7 | 1.5e-06 | 5.6461e-06
DEU | 8 | 9 | 8 | 4.306e-05 | 5.3168e-06
DEU | 8 | 9 | 9 | 2.372e-05 | 5.7539e-06
DEU | 8 | 9 | 10 | 7.659e-05 | 6.0712e-06
DEU | 8 | 9 | 11 | 0.00019861 | 6.1191e-06
DEU | 8 | 9 | 12 | 0.0003347 | 5.6282e-06
DEU | 8 | 9 | 13 | 0.00041356 | 4.3768e-06
DEU | 8 | 9 | 14 | 0.00044216 | 2.9817e-06
DEU | 8 | 9 | 15 | 0.00054176 | 2.2573e-06
DEU | 8 | 9 | 16 | 0.00050743 | 1.8142e-06
DEU | 8 | 9 | 17 | 0.00036653 | 1.5986e-06
DEU | 8 | 9 | 18 | 0.00026674 | 1.0957e-06
DEU | 8 | 9 | 19 | 4.679e-05 | 7.8435e-07
DEU | 8 | 9 | 20 | 5.317e-05 | 1.0598e-06
DEU | 8 | 9 | 21 | 2.127e-05 | 1.8561e-06
DEU | 8 | 9 | 22 | 0 | 3.3529e-06
DEU | 8 | 9 | 23 | 0 | 5.6521e-06
DEU | 8 | 9 | 24 | 0 | 9.3104e-06
DEU | 8 | 10 | 1 | 0 | 1.2777e-05
DEU | 8 | 10 | 2 | 0 | 1.5232e-05
DEU | 8 | 10 | 3 | 0 | 1.6142e-05
DEU | 8 | 10 | 4 | 0 | 1.5501e-05
DEU | 8 | 10 | 5 | 0 | 1.44e-05
DEU | 8 | 10 | 6 | 0 | 1.0544e-05
DEU | 8 | 10 | 7 | 1.15e-06 | 1.1388e-05
DEU | 8 | 10 | 8 | 0.00037782 | 1.9866e-05
DEU | 8 | 10 | 9 | 0.00048906 | 3.2829e-05
DEU | 8 | 10 | 10 | 0.00055549 | 4.6786e-05
DEU | 8 | 10 | 11 | 0.00058171 | 6.3652e-05
DEU | 8 | 10 | 12 | 0.00059848 | 7.974e-05
DEU | 8 | 10 | 13 | 0.00051007 | 9.3272e-05
DEU | 8 | 10 | 14 | 0.00042392 | 0.00010348
DEU | 8 | 10 | 15 | 0.00049291 | 0.00010698
DEU | 8 | 10 | 16 | 0.00040441 | 0.00010416
DEU | 8 | 10 | 17 | 3.711e-05 | 9.6391e-05
DEU | 8 | 10 | 18 | 2.922e-05 | 7.8357e-05
DEU | 8 | 10 | 19 | 0.0005108 | 5.912e-05
DEU | 8 | 10 | 20 | 0.00023602 | 5.3228e-05
DEU | 8 | 10 | 21 | 5.936e-05 | 5.4324e-05
DEU | 8 | 10 | 22 | 0 | 5.4791e-05
DEU | 8 | 10 | 23 | 0 | 5.8012e-05
DEU | 8 | 10 | 24 | 0 | 6.2688e-05
DEU | 8 | 11 | 1 | 0 | 6.5083e-05
DEU | 8 | 11 | 2 | 0 | 6.3287e-05
DEU | 8 | 11 | 3 | 0 | 5.8826e-05
DEU | 8 | 11 | 4 | 0 | 5.3641e-05
DEU | 8 | 11 | 5 | 0 | 4.5654e-05
DEU | 8 | 11 | 6 | 0 | 3.5451e-05
DEU | 8 | 11 | 7 | 0 | 4.8037e-05
DEU | 8 | 11 | 8 | 5.27e-05 | 6.5185e-05
DEU | 8 | 11 | 9 | 0.00046667 | 7.9495e-05
DEU | 8 | 11 | 10 | 0.00057599 | 9.2589e-05
DEU | 8 | 11 | 11 | 0.00031358 | 0.00010355
DEU | 8 | 11 | 12 | 0.00024861 | 0.00010922
DEU | 8 | 11 | 13 | 0.0002831 | 0.0001093
DEU | 8 | 11 | 14 | 0.00011857 | 0.00010847
DEU | 8 | 11 | 15 | 0.00011586 | 0.00010737
DEU | 8 | 11 | 16 | 0.00028705 | 0.00010571
DEU | 8 | 11 | 17 | 0.00030687 | 9.7709e-05
DEU | 8 | 11 | 18 | 0.00058224 | 6.7041e-05
DEU | 8 | 11 | 19 | 8.876e-05 | 4.8857e-05
DEU | 8 | 11 | 20 | 7.24e-05 | 4.6857e-05
DEU | 8 | 11 | 21 | 1.105e-05 | 4.9749e-05
DEU | 8 | 11 | 22 | 0 | 6.0898e-05
DEU | 8 | 11 | 23 | 0 | 7.3849e-05
DEU | 8 | 11 | 24 | 0 | 8.5931e-05
DEU | 8 | 12 | 1 | 0 | 9.3236e-05
DEU | 8 | 12 | 2 | 0 | 9.72e-05
DEU | 8 | 12 | 3 | 0 | 9.6607e-05
DEU | 8 | 12 | 4 | 0 | 8.7674e-05
DEU | 8 | 12 | 5 | 0 | 7.5489e-05
DEU | 8 | 12 | 6 | 0 | 6.1365e-05
DEU | 8 | 12 | 7 | 1.5e-07 | 6.2796e-05
DEU | 8 | 12 | 8 | 1.29e-06 | 8.7266e-05
DEU | 8 | 12 | 9 | 3.678e-05 | 0.00011235
DEU | 8 | 12 | 10 | 8.113e-05 | 0.00012334
DEU | 8 | 12 | 11 | 0.00021589 | 0.00012351
DEU | 8 | 12 | 12 | 0.00059738 | 0.00011887
DEU | 8 | 12 | 13 | 0.00050114 | 0.00011269
DEU | 8 | 12 | 14 | 0.00042306 | 0.0001029
DEU | 8 | 12 | 15 | 0.00032511 | 8.8668e-05
DEU | 8 | 12 | 16 | 0.0002862 | 7.2627e-05
DEU | 8 | 12 | 17 | 0.00039792 | 5.6204e-05
DEU | 8 | 12 | 18 | 0.00043546 | 4.2547e-05
DEU | 8 | 12 | 19 | 0.00017929 | 3.5739e-05
DEU | 8 | 12 | 20 | 2.214e-05 | 3.6607e-05
DEU | 8 | 12 | 21 | 3e-07 | 3.92e-05
DEU | 8 | 12 | 22 | 0 | 4.1056e-05
DEU | 8 | 12 | 23 | 0 | 4.2511e-05
DEU | 8 | 12 | 24 | 0 | 4.466e-05
DEU | 8 | 13 | 1 | 0 | 4.7402e-05
DEU | 8 | 13 | 2 | 0 | 4.933e-05
DEU | 8 | 13 | 3 | 0 | 5.1474e-05
DEU | 8 | 13 | 4 | 0 | 5.4581e-05
DEU | 8 | 13 | 5 | 0 | 5.9054e-05
DEU | 8 | 13 | 6 | 0 | 5.6946e-05
DEU | 8 | 13 | 7 | 0 | 7.5316e-05
DEU | 8 | 13 | 8 | 0.00012571 | 0.00011114
DEU | 8 | 13 | 9 | 0.000367 | 0.00013779
DEU | 8 | 13 | 10 | 0.00051482 | 0.0001587
DEU | 8 | 13 | 11 | 0.00051159 | 0.00017725
DEU | 8 | 13 | 12 | 0.00048647 | 0.00019138
DEU | 8 | 13 | 13 | 0.00040019 | 0.00019913
DEU | 8 | 13 | 14 | 0.00052631 | 0.00020132
DEU | 8 | 13 | 15 | 0.00052477 | 0.00019733
DEU | 8 | 13 | 16 | 0.00047575 | 0.00018024
DEU | 8 | 13 | 17 | 0.00024332 | 0.00014715
DEU | 8 | 13 | 18 | 0.0002213 | 0.00011056
DEU | 8 | 13 | 19 | 0.00050455 | 9.7331e-05
DEU | 8 | 13 | 20 | 0.00041482 | 9.7325e-05
DEU | 8 | 13 | 21 | 5.7e-07 | 0.00010174
DEU | 8 | 13 | 22 | 0 | 0.00011133
DEU | 8 | 13 | 23 | 0 | 0.00012
DEU | 8 | 13 | 24 | 0 | 0.00012593
DEU | 8 | 14 | 1 | 0 | 0.00012823
DEU | 8 | 14 | 2 | 0 | 0.00012805
DEU | 8 | 14 | 3 | 0 | 0.00012711
DEU | 8 | 14 | 4 | 0 | 0.00011932
DEU | 8 | 14 | 5 | 0 | 0.00010834
DEU | 8 | 14 | 6 | 0 | 9.5002e-05
DEU | 8 | 14 | 7 | 1.4e-07 | 9.8655e-05
DEU | 8 | 14 | 8 | 0.00030974 | 0.00011483
DEU | 8 | 14 | 9 | 0.00034105 | 0.00012526
DEU | 8 | 14 | 10 | 0.00049476 | 0.00013218
DEU | 8 | 14 | 11 | 0.00055841 | 0.00013511
DEU | 8 | 14 | 12 | 0.00046639 | 0.00013228
DEU | 8 | 14 | 13 | 0.00017431 | 0.00012689
DEU | 8 | 14 | 14 | 0.00028883 | 0.00011746
DEU | 8 | 14 | 15 | 0.00063026 | 0.00010321
DEU | 8 | 14 | 16 | 0.00061825 | 8.7213e-05
DEU | 8 | 14 | 17 | 3.551e-05 | 6.7137e-05
DEU | 8 | 14 | 18 | 0.00042553 | 4.1211e-05
DEU | 8 | 14 | 19 | 0.00012159 | 2.7171e-05
DEU | 8 | 14 | 20 | 0.00037044 | 2.1627e-05
DEU | 8 | 14 | 21 | 1.2e-07 | 1.7375e-05
DEU | 8 | 14 | 22 | 0 | 1.5513e-05
DEU | 8 | 14 | 23 | 0 | 1.404e-05
DEU | 8 | 14 | 24 | 0 | 1.2867e-05
DEU | 8 | 15 | 1 | 0 | 1.2083e-05
DEU | 8 | 15 | 2 | 0 | 1.1849e-05
DEU | 8 | 15 | 3 | 0 | 1.2095e-05
DEU | 8 | 15 | 4 | 0 | 1.2346e-05
DEU | 8 | 15 | 5 | 0 | 1.3801e-05
DEU | 8 | 15 | 6 | 0 | 1.3304e-05
DEU | 8 | 15 | 7 | 1e-08 | 9.987e-06
DEU | 8 | 15 | 8 | 0.00029922 | 1.4561e-05
DEU | 8 | 15 | 9 | 0.00046511 | 2.2465e-05
DEU | 8 | 15 | 10 | 0.00051603 | 2.7422e-05
DEU | 8 | 15 | 11 | 0.00058158 | 2.9536e-05
DEU | 8 | 15 | 12 | 0.00061232 | 2.938e-05
DEU | 8 | 15 | 13 | 0.0005616 | 2.583e-05
DEU | 8 | 15 | 14 | 0.00054311 | 2.1016e-05
DEU | 8 | 15 | 15 | 0.00056194 | 1.4537e-05
DEU | 8 | 15 | 16 | 0.00054583 | 1.0065e-05
DEU | 8 | 15 | 17 | 0.0004049 | 7.6818e-06
DEU | 8 | 15 | 18 | 0.00046937 | 7.0232e-06
DEU | 8 | 15 | 19 | 0.0004086 | 9.6876e-06
DEU | 8 | 15 | 20 | 5.157e-05 | 1.713e-05
DEU | 8 | 15 | 21 | 0 | 2.847e-05
DEU | 8 | 15 | 22 | 0 | 3.6805e-05
DEU | 8 | 15 | 23 | 0 | 4.1199e-05
DEU | 8 | 15 | 24 | 0 | 4.472e-05
DEU | 8 | 16 | 1 | 0 | 4.6169e-05
DEU | 8 | 16 | 2 | 0 | 4.5858e-05
DEU | 8 | 16 | 3 | 0 | 4.6121e-05
DEU | 8 | 16 | 4 | 0 | 4.3475e-05
DEU | 8 | 16 | 5 | 0 | 4.078e-05
DEU | 8 | 16 | 6 | 0 | 3.4326e-05
DEU | 8 | 16 | 7 | 0 | 2.7877e-05
DEU | 8 | 16 | 8 | 4.099e-05 | 3.5206e-05
DEU | 8 | 16 | 9 | 0.00026126 | 5.2162e-05
DEU | 8 | 16 | 10 | 0.00043892 | 6.5562e-05
DEU | 8 | 16 | 11 | 0.00048971 | 7.2909e-05
DEU | 8 | 16 | 12 | 0.00054488 | 7.2412e-05
DEU | 8 | 16 | 13 | 0.00058098 | 6.4323e-05
DEU | 8 | 16 | 14 | 0.00058855 | 5.1528e-05
DEU | 8 | 16 | 15 | 0.0006095 | 3.8559e-05
DEU | 8 | 16 | 16 | 0.00058727 | 2.8075e-05
DEU | 8 | 16 | 17 | 0.00057117 | 1.4525e-05
DEU | 8 | 16 | 18 | 0.00055398 | 7.8914e-06
DEU | 8 | 16 | 19 | 0.00050082 | 1.1202e-05
DEU | 8 | 16 | 20 | 0.00033666 | 1.9309e-05
DEU | 8 | 16 | 21 | 0 | 2.8147e-05
DEU | 8 | 16 | 22 | 0 | 3.4176e-05
DEU | 8 | 16 | 23 | 0 | 3.7529e-05
DEU | 8 | 16 | 24 | 0 | 3.7523e-05
DEU | 8 | 17 | 1 | 0 | 3.4308e-05
DEU | 8 | 17 | 2 | 0 | 3.0206e-05
DEU | 8 | 17 | 3 | 0 | 2.7494e-05
DEU | 8 | 17 | 4 | 0 | 2.3285e-05
DEU | 8 | 17 | 5 | 0 | 1.8351e-05
DEU | 8 | 17 | 6 | 0 | 9.6577e-06
DEU | 8 | 17 | 7 | 0 | 3.7122e-06
DEU | 8 | 17 | 8 | 0.00033856 | 5.1192e-06
DEU | 8 | 17 | 9 | 0.00031371 | 9.4721e-06
DEU | 8 | 17 | 10 | 0.00047633 | 1.3484e-05
DEU | 8 | 17 | 11 | 0.00057864 | 1.7777e-05
DEU | 8 | 17 | 12 | 0.00060158 | 2.3453e-05
DEU | 8 | 17 | 13 | 0.00057636 | 2.9272e-05
DEU | 8 | 17 | 14 | 0.00059266 | 3.438e-05
DEU | 8 | 17 | 15 | 0.00023219 | 3.9134e-05
DEU | 8 | 17 | 16 | 0.00015071 | 4.0128e-05
DEU | 8 | 17 | 17 | 0.00018751 | 3.5392e-05
DEU | 8 | 17 | 18 | 0.00012406 | 2.298e-05
DEU | 8 | 17 | 19 | 8.83e-05 | 1.7639e-05
DEU | 8 | 17 | 20 | 0.00010565 | 2.1519e-05
DEU | 8 | 17 | 21 | 0 | 3.02e-05
DEU | 8 | 17 | 22 | 0 | 4.4918e-05
DEU | 8 | 17 | 23 | 0 | 6.3508e-05
DEU | 8 | 17 | 24 | 0 | 8.2039e-05
DEU | 8 | 18 | 1 | 0 | 9.7792e-05
DEU | 8 | 18 | 2 | 0 | 0.00010971
DEU | 8 | 18 | 3 | 0 | 0.00012306
DEU | 8 | 18 | 4 | 0 | 0.00013338
DEU | 8 | 18 | 5 | 0 | 0.00014521
DEU | 8 | 18 | 6 | 0 | 0.00015196
DEU | 8 | 18 | 7 | 0 | 0.00015712
DEU | 8 | 18 | 8 | 4.11e-06 | 0.00017927
DEU | 8 | 18 | 9 | 1.367e-05 | 0.00020732
DEU | 8 | 18 | 10 | 0.00012626 | 0.00022093
DEU | 8 | 18 | 11 | 0 | 0.00023405
DEU | 8 | 18 | 12 | 0 | 0.00023754
DEU | 8 | 18 | 13 | 0 | 0.00022571
DEU | 8 | 18 | 14 | 0 | 0.00020386
DEU | 8 | 18 | 15 | 0.00023972 | 0.00017236
DEU | 8 | 18 | 16 | 0.00010929 | 0.00013644
DEU | 8 | 18 | 17 | 9.943e-05 | 0.00010001
DEU | 8 | 18 | 18 | 3.698e-05 | 5.9281e-05
DEU | 8 | 18 | 19 | 1.633e-05 | 4.299e-05
DEU | 8 | 18 | 20 | 5.56e-06 | 3.8349e-05
DEU | 8 | 18 | 21 | 0 | 3.4452e-05
DEU | 8 | 18 | 22 | 0 | 2.7812e-05
DEU | 8 | 18 | 23 | 0 | 2.001e-05
DEU | 8 | 18 | 24 | 0 | 1.4585e-05
DEU | 8 | 19 | 1 | 0 | 1.1262e-05
DEU | 8 | 19 | 2 | 0 | 9.3823e-06
DEU | 8 | 19 | 3 | 0 | 7.8914e-06
DEU | 8 | 19 | 4 | 0 | 7.6339e-06
DEU | 8 | 19 | 5 | 0 | 7.7178e-06
DEU | 8 | 19 | 6 | 0 | 6.4245e-06
DEU | 8 | 19 | 7 | 0 | 4.9037e-06
DEU | 8 | 19 | 8 | 9.59e-06 | 8.6039e-06
DEU | 8 | 19 | 9 | 8.798e-05 | 1.7483e-05
DEU | 8 | 19 | 10 | 0.00045613 | 2.8668e-05
DEU | 8 | 19 | 11 | 0.00014162 | 3.8523e-05
DEU | 8 | 19 | 12 | 0.00012701 | 4.7935e-05
DEU | 8 | 19 | 13 | 5.519e-05 | 5.7581e-05
DEU | 8 | 19 | 14 | 0.00011837 | 7.1579e-05
DEU | 8 | 19 | 15 | 0.00010575 | 8.4177e-05
DEU | 8 | 19 | 16 | 0.00019525 | 8.441e-05
DEU | 8 | 19 | 17 | 9.468e-05 | 7.2861e-05
DEU | 8 | 19 | 18 | 3.694e-05 | 5.815e-05
DEU | 8 | 19 | 19 | 0.00035283 | 5.4677e-05
DEU | 8 | 19 | 20 | 5.73e-05 | 5.8473e-05
DEU | 8 | 19 | 21 | 0 | 6.088e-05
DEU | 8 | 19 | 22 | 0 | 6.2395e-05
DEU | 8 | 19 | 23 | 0 | 6.2383e-05
DEU | 8 | 19 | 24 | 0 | 6.164e-05
DEU | 8 | 20 | 1 | 0 | 5.915e-05
DEU | 8 | 20 | 2 | 0 | 5.4911e-05
DEU | 8 | 20 | 3 | 0 | 5.1049e-05
DEU | 8 | 20 | 4 | 0 | 4.3121e-05
DEU | 8 | 20 | 5 | 0 | 3.4877e-05
DEU | 8 | 20 | 6 | 0 | 2.7321e-05
DEU | 8 | 20 | 7 | 0 | 2.4477e-05
DEU | 8 | 20 | 8 | 1.076e-05 | 2.7081e-05
DEU | 8 | 20 | 9 | 0.00015969 | 2.7806e-05
DEU | 8 | 20 | 10 | 0.0003762 | 2.6171e-05
DEU | 8 | 20 | 11 | 0.00023271 | 2.3716e-05
DEU | 8 | 20 | 12 | 0.00023726 | 2.2459e-05
DEU | 8 | 20 | 13 | 0.00013902 | 2.4171e-05
DEU | 8 | 20 | 14 | 3.518e-05 | 2.7219e-05
DEU | 8 | 20 | 15 | 7.157e-05 | 2.9584e-05
DEU | 8 | 20 | 16 | 0.00039727 | 3.0715e-05
DEU | 8 | 20 | 17 | 0.0001237 | 2.5746e-05
DEU | 8 | 20 | 18 | 0.00030413 | 1.5376e-05
DEU | 8 | 20 | 19 | 0.00011912 | 1.0191e-05
DEU | 8 | 20 | 20 | 0.00011395 | 6.658e-06
DEU | 8 | 20 | 21 | 0 | 5.1432e-06
DEU | 8 | 20 | 22 | 0 | 4.7899e-06
DEU | 8 | 20 | 23 | 0 | 4.4846e-06
DEU | 8 | 20 | 24 | 0 | 4.1253e-06
DEU | 8 | 21 | 1 | 0 | 3.9936e-06
DEU | 8 | 21 | 2 | 0 | 3.9218e-06
DEU | 8 | 21 | 3 | 0 | 3.8319e-06
DEU | 8 | 21 | 4 | 0 | 4.1253e-06
DEU | 8 | 21 | 5 | 0 | 4.9875e-06
DEU | 8 | 21 | 6 | 0 | 5.7599e-06
DEU | 8 | 21 | 7 | 0 | 4.8199e-06
DEU | 8 | 21 | 8 | 7.19e-06 | 6.0353e-06
DEU | 8 | 21 | 9 | 3.278e-05 | 7.4663e-06
DEU | 8 | 21 | 10 | 8.251e-05 | 7.5801e-06
DEU | 8 | 21 | 11 | 0.00035064 | 7.0771e-06
DEU | 8 | 21 | 12 | 0.00030061 | 6.2988e-06
DEU | 8 | 21 | 13 | 0.00019445 | 5.0115e-06
DEU | 8 | 21 | 14 | 0.00022792 | 3.8918e-06
DEU | 8 | 21 | 15 | 0.00027607 | 3.2093e-06
DEU | 8 | 21 | 16 | 0.00019672 | 2.371e-06
DEU | 8 | 21 | 17 | 0.00014557 | 1.6166e-06
DEU | 8 | 21 | 18 | 0.00038332 | 1.1376e-06
DEU | 8 | 21 | 19 | 0.00032571 | 1.8262e-06
DEU | 8 | 21 | 20 | 0.00023212 | 3.2093e-06
DEU | 8 | 21 | 21 | 0 | 4.6642e-06
DEU | 8 | 21 | 22 | 0 | 5.6342e-06
DEU | 8 | 21 | 23 | 0 | 6.4604e-06
DEU | 8 | 21 | 24 | 0 | 6.8975e-06
DEU | 8 | 22 | 1 | 0 | 7.3525e-06
DEU | 8 | 22 | 2 | 0 | 8.1429e-06
DEU | 8 | 22 | 3 | 0 | 8.4003e-06
DEU | 8 | 22 | 4 | 0 | 6.0353e-06
DEU | 8 | 22 | 5 | 0 | 3.5745e-06
DEU | 8 | 22 | 6 | 0 | 1.5328e-06
DEU | 8 | 22 | 7 | 0 | 2.4548e-07
DEU | 8 | 22 | 8 | 0.00037048 | 6.0473e-07
DEU | 8 | 22 | 9 | 0.00045501 | 1.1915e-06
DEU | 8 | 22 | 10 | 0.00030734 | 9.8194e-07
DEU | 8 | 22 | 11 | 0.00054959 | 6.2868e-07
DEU | 8 | 22 | 12 | 0.00057273 | 4.1313e-07
DEU | 8 | 22 | 13 | 0.00059462 | 3.1733e-07
DEU | 8 | 22 | 14 | 0.00060017 | 3.5924e-07
DEU | 8 | 22 | 15 | 0.0005752 | 5.209e-07
DEU | 8 | 22 | 16 | 0.00053666 | 9.1009e-07
DEU | 8 | 22 | 17 | 0.00044694 | 1.916e-06
DEU | 8 | 22 | 18 | 0.0004764 | 5.1791e-06
DEU | 8 | 22 | 19 | 0.00043523 | 1.5681e-05
DEU | 8 | 22 | 20 | 0.00024906 | 2.8009e-05
DEU | 8 | 22 | 21 | 0 | 3.4931e-05
DEU | 8 | 22 | 22 | 0 | 3.687e-05
DEU | 8 | 22 | 23 | 0 | 3.5541e-05
DEU | 8 | 22 | 24 | 0 | 3.235e-05
DEU | 8 | 23 | 1 | 0 | 2.8686e-05
DEU | 8 | 23 | 2 | 0 | 2.5854e-05
DEU | 8 | 23 | 3 | 0 | 2.4303e-05
DEU | 8 | 23 | 4 | 0 | 2.2351e-05
DEU | 8 | 23 | 5 | 0 | 2.1333e-05
DEU | 8 | 23 | 6 | 0 | 1.6896e-05
DEU | 8 | 23 | 7 | 0 | 1.2556e-05
DEU | 8 | 23 | 8 | 4.41e-06 | 1.8501e-05
DEU | 8 | 23 | 9 | 0.00015436 | 3.2997e-05
DEU | 8 | 23 | 10 | 0.00033726 | 4.472e-05
DEU | 8 | 23 | 11 | 0.00049477 | 4.9684e-05
DEU | 8 | 23 | 12 | 0.00053958 | 5.0713e-05
DEU | 8 | 23 | 13 | 0.00047287 | 5.0378e-05
DEU | 8 | 23 | 14 | 0.00046303 | 4.9157e-05
DEU | 8 | 23 | 15 | 0.00056426 | 4.8738e-05
DEU | 8 | 23 | 16 | 0.00050007 | 5.2049e-05
DEU | 8 | 23 | 17 | 0.00046591 | 5.2569e-05
DEU | 8 | 23 | 18 | 0.00043966 | 5.6342e-05
DEU | 8 | 23 | 19 | 0.00015059 | 8.1566e-05
DEU | 8 | 23 | 20 | 0.00022994 | 0.00010701
DEU | 8 | 23 | 21 | 0 | 0.00012032
DEU | 8 | 23 | 22 | 0 | 0.00012914
DEU | 8 | 23 | 23 | 0 | 0.00013462
DEU | 8 | 23 | 24 | 0 | 0.00013471
DEU | 8 | 24 | 1 | 0 | 0.00012965
DEU | 8 | 24 | 2 | 0 | 0.00012375
DEU | 8 | 24 | 3 | 0 | 0.00012022
DEU | 8 | 24 | 4 | 0 | 0.00011409
DEU | 8 | 24 | 5 | 0 | 0.00011242
DEU | 8 | 24 | 6 | 0 | 0.00010074
DEU | 8 | 24 | 7 | 0 | 9.5248e-05
DEU | 8 | 24 | 8 | 0.00022399 | 0.00011957
DEU | 8 | 24 | 9 | 0.00049224 | 0.00014436
DEU | 8 | 24 | 10 | 0.00055592 | 0.00015397
DEU | 8 | 24 | 11 | 0.00058828 | 0.00015292
DEU | 8 | 24 | 12 | 0.0006091 | 0.00014494
DEU | 8 | 24 | 13 | 0.00059426 | 0.00013569
DEU | 8 | 24 | 14 | 0.00061846 | 0.00012891
DEU | 8 | 24 | 15 | 0.00060126 | 0.00012606
DEU | 8 | 24 | 16 | 0.00058847 | 0.00012686
DEU | 8 | 24 | 17 | 0.00046108 | 0.00011443
DEU | 8 | 24 | 18 | 0.00035291 | 0.00010734
DEU | 8 | 24 | 19 | 0.0003021 | 0.00012794
DEU | 8 | 24 | 20 | 0.00029566 | 0.00013982
DEU | 8 | 24 | 21 | 0 | 0.0001382
DEU | 8 | 24 | 22 | 0 | 0.0001378
DEU | 8 | 24 | 23 | 0 | 0.00013596
DEU | 8 | 24 | 24 | 0 | 0.00012981
DEU | 8 | 25 | 1 | 0 | 0.00012259
DEU | 8 | 25 | 2 | 0 | 0.00011586
DEU | 8 | 25 | 3 | 0 | 0.00011208
DEU | 8 | 25 | 4 | 0 | 0.00010337
DEU | 8 | 25 | 5 | 0 | 9.7828e-05
DEU | 8 | 25 | 6 | 0 | 8.6135e-05
DEU | 8 | 25 | 7 | 0 | 8.1225e-05
DEU | 8 | 25 | 8 | 0.00022174 | 0.00010491
DEU | 8 | 25 | 9 | 0.0004799 | 0.00013975
DEU | 8 | 25 | 10 | 0.00055237 | 0.00016967
DEU | 8 | 25 | 11 | 0.0005854 | 0.00019034
DEU | 8 | 25 | 12 | 0.00061484 | 0.00019882
DEU | 8 | 25 | 13 | 0.0006355 | 0.00019735
DEU | 8 | 25 | 14 | 0.0003738 | 0.00019203
DEU | 8 | 25 | 15 | 0.00044687 | 0.00018613
DEU | 8 | 25 | 16 | 0.00053676 | 0.00018106
DEU | 8 | 25 | 17 | 0.00048081 | 0.00016352
DEU | 8 | 25 | 18 | 0.00051888 | 0.00016225
DEU | 8 | 25 | 19 | 0.0003938 | 0.00018771
DEU | 8 | 25 | 20 | 0.00015565 | 0.00020084
DEU | 8 | 25 | 21 | 0 | 0.00019845
DEU | 8 | 25 | 22 | 0 | 0.00018657
DEU | 8 | 25 | 23 | 0 | 0.00017081
DEU | 8 | 25 | 24 | 0 | 0.00015694
DEU | 8 | 26 | 1 | 0 | 0.00014476
DEU | 8 | 26 | 2 | 0 | 0.00013679
DEU | 8 | 26 | 3 | 0 | 0.00013259
DEU | 8 | 26 | 4 | 0 | 0.00013155
DEU | 8 | 26 | 5 | 0 | 0.00013136
DEU | 8 | 26 | 6 | 0 | 0.00011871
DEU | 8 | 26 | 7 | 0 | 0.00010791
DEU | 8 | 26 | 8 | 2.83e-06 | 0.00012938
DEU | 8 | 26 | 9 | 0.0003961 | 0.00016229
DEU | 8 | 26 | 10 | 0.00054767 | 0.00018292
DEU | 8 | 26 | 11 | 0.000599 | 0.00018538
DEU | 8 | 26 | 12 | 0.00061781 | 0.00017862
DEU | 8 | 26 | 13 | 0.00049345 | 0.00016937
DEU | 8 | 26 | 14 | 0.00060979 | 0.00015771
DEU | 8 | 26 | 15 | 0.00061346 | 0.0001461
DEU | 8 | 26 | 16 | 0.00060976 | 0.00013876
DEU | 8 | 26 | 17 | 0.0005658 | 0.00012145
DEU | 8 | 26 | 18 | 0.00050804 | 0.00010028
DEU | 8 | 26 | 19 | 0.0004254 | 0.00011331
DEU | 8 | 26 | 20 | 0.00026728 | 0.00011743
DEU | 8 | 26 | 21 | 0 | 0.00010776
DEU | 8 | 26 | 22 | 0 | 9.4978e-05
DEU | 8 | 26 | 23 | 0 | 7.916e-05
DEU | 8 | 26 | 24 | 0 | 6.1994e-05
DEU | 8 | 27 | 1 | 0 | 4.7827e-05
DEU | 8 | 27 | 2 | 0 | 3.8721e-05
DEU | 8 | 27 | 3 | 0 | 3.3051e-05
DEU | 8 | 27 | 4 | 0 | 2.9266e-05
DEU | 8 | 27 | 5 | 0 | 2.8141e-05
DEU | 8 | 27 | 6 | 0 | 2.0627e-05
DEU | 8 | 27 | 7 | 0 | 1.2663e-05
DEU | 8 | 27 | 8 | 2.133e-05 | 2.5914e-05
DEU | 8 | 27 | 9 | 7.128e-05 | 4.6211e-05
DEU | 8 | 27 | 10 | 8.201e-05 | 5.1204e-05
DEU | 8 | 27 | 11 | 0.00010719 | 4.6881e-05
DEU | 8 | 27 | 12 | 0.00017698 | 3.9481e-05
DEU | 8 | 27 | 13 | 0.00054244 | 3.4392e-05
DEU | 8 | 27 | 14 | 0.0001089 | 3.1805e-05
DEU | 8 | 27 | 15 | 0.00011503 | 3.0841e-05
DEU | 8 | 27 | 16 | 0.00010898 | 2.8596e-05
DEU | 8 | 27 | 17 | 2.624e-05 | 2.1285e-05
DEU | 8 | 27 | 18 | 0.00022615 | 1.3316e-05
DEU | 8 | 27 | 19 | 0.00019476 | 1.4963e-05
DEU | 8 | 27 | 20 | 9.67e-05 | 1.5549e-05
DEU | 8 | 27 | 21 | 0 | 1.3346e-05
DEU | 8 | 27 | 22 | 0 | 1.0705e-05
DEU | 8 | 27 | 23 | 0 | 8.2147e-06
DEU | 8 | 27 | 24 | 0 | 6.4005e-06
DEU | 8 | 28 | 1 | 0 | 5.2689e-06
DEU | 8 | 28 | 2 | 0 | 4.7959e-06
DEU | 8 | 28 | 3 | 0 | 4.5923e-06
DEU | 8 | 28 | 4 | 0 | 3.9697e-06
DEU | 8 | 28 | 5 | 0 | 3.3829e-06
DEU | 8 | 28 | 6 | 0 | 2.1076e-06
DEU | 8 | 28 | 7 | 0 | 1.1077e-06
DEU | 8 | 28 | 8 | 1.365e-05 | 2.7482e-06
DEU | 8 | 28 | 9 | 9.882e-05 | 4.9157e-06
DEU | 8 | 28 | 10 | 0.00019472 | 4.6462e-06
DEU | 8 | 28 | 11 | 0.00052169 | 3.9098e-06
DEU | 8 | 28 | 12 | 0.00056052 | 3.6044e-06
DEU | 8 | 28 | 13 | 0.00048745 | 3.7661e-06
DEU | 8 | 28 | 14 | 2.783e-05 | 4.4666e-06
DEU | 8 | 28 | 15 | 8.975e-05 | 6.0892e-06
DEU | 8 | 28 | 16 | 0.00040762 | 9.4661e-06
DEU | 8 | 28 | 17 | 0.00039709 | 1.2789e-05
DEU | 8 | 28 | 18 | 0.00049923 | 1.4927e-05
DEU | 8 | 28 | 19 | 0.0003904 | 1.7753e-05
DEU | 8 | 28 | 20 | 4.163e-05 | 1.5675e-05
DEU | 8 | 28 | 21 | 0 | 9.8253e-06
DEU | 8 | 28 | 22 | 0 | 4.9755e-06
DEU | 8 | 28 | 23 | 0 | 2.1136e-06
DEU | 8 | 28 | 24 | 0 | 8.8614e-07
DEU | 8 | 29 | 1 | 0 | 4.2511e-07
DEU | 8 | 29 | 2 | 0 | 7.604e-07
DEU | 8 | 29 | 3 | 0 | 2.2094e-06
DEU | 8 | 29 | 4 | 0 | 3.8679e-06
DEU | 8 | 29 | 5 | 0 | 4.778e-06
DEU | 8 | 29 | 6 | 0 | 4.8857e-06
DEU | 8 | 29 | 7 | 0 | 3.814e-06
DEU | 8 | 29 | 8 | 0.00017293 | 4.0655e-06
DEU | 8 | 29 | 9 | 0.00044142 | 4.6642e-06
DEU | 8 | 29 | 10 | 0.00051425 | 5.1731e-06
DEU | 8 | 29 | 11 | 0.00055322 | 5.8736e-06
DEU | 8 | 29 | 12 | 0.00058248 | 7.0113e-06
DEU | 8 | 29 | 13 | 0.000574 | 8.7177e-06
DEU | 8 | 29 | 14 | 0.00047619 | 1.1083e-05
DEU | 8 | 29 | 15 | 0.00043437 | 1.2903e-05
DEU | 8 | 29 | 16 | 0.00038672 | 1.3783e-05
DEU | 8 | 29 | 17 | 0.00032229 | 1.1292e-05
DEU | 8 | 29 | 18 | 0.00030292 | 7.2148e-06
DEU | 8 | 29 | 19 | 0.00023133 | 5.5324e-06
DEU | 8 | 29 | 20 | 9.488e-05 | 4.6163e-06
DEU | 8 | 29 | 21 | 0 | 3.7601e-06
DEU | 8 | 29 | 22 | 0 | 3.7661e-06
DEU | 8 | 29 | 23 | 0 | 5.4964e-06
DEU | 8 | 29 | 24 | 0 | 8.1549e-06
DEU | 8 | 30 | 1 | 0 | 1.0975e-05
DEU | 8 | 30 | 2 | 0 | 1.3645e-05
DEU | 8 | 30 | 3 | 0 | 1.5358e-05
DEU | 8 | 30 | 4 | 0 | 1.4418e-05
DEU | 8 | 30 | 5 | 0 | 1.2184e-05
DEU | 8 | 30 | 6 | 0 | 9.3703e-06
DEU | 8 | 30 | 7 | 0 | 6.7059e-06
DEU | 8 | 30 | 8 | 8.317e-05 | 9.1009e-06
DEU | 8 | 30 | 9 | 0.00033907 | 1.4609e-05
DEU | 8 | 30 | 10 | 0.00037016 | 2.0064e-05
DEU | 8 | 30 | 11 | 0.00048716 | 2.4093e-05
DEU | 8 | 30 | 12 | 0.00055524 | 2.6398e-05
DEU | 8 | 30 | 13 | 0.00059588 | 2.6129e-05
DEU | 8 | 30 | 14 | 0.00055959 | 2.5057e-05
DEU | 8 | 30 | 15 | 0.00050278 | 2.2818e-05
DEU | 8 | 30 | 16 | 0.00047418 | 1.7813e-05
DEU | 8 | 30 | 17 | 0.00044632 | 1.1328e-05
DEU | 8 | 30 | 18 | 0.00034111 | 6.8795e-06
DEU | 8 | 30 | 19 | 0.00014059 | 6.4005e-06
DEU | 8 | 30 | 20 | 7.467e-05 | 7.3046e-06
DEU | 8 | 30 | 21 | 0 | 9.1128e-06
DEU | 8 | 30 | 22 | 0 | 1.2633e-05
DEU | 8 | 30 | 23 | 0 | 1.8615e-05
DEU | 8 | 30 | 24 | 0 | 2.7087e-05
DEU | 8 | 31 | 1 | 0 | 3.6032e-05
DEU | 8 | 31 | 2 | 0 | 4.4564e-05
DEU | 8 | 31 | 3 | 0 | 5.0007e-05
DEU | 8 | 31 | 4 | 0 | 4.7103e-05
DEU | 8 | 31 | 5 | 0 | 4.2307e-05
DEU | 8 | 31 | 6 | 0 | 3.7272e-05
DEU | 8 | 31 | 7 | 0 | 3.4703e-05
DEU | 8 | 31 | 8 | 2.778e-05 | 4.7031e-05
DEU | 8 | 31 | 9 | 9.457e-05 | 6.294e-05
DEU | 8 | 31 | 10 | 0.00037725 | 8.1255e-05
DEU | 8 | 31 | 11 | 0.00049898 | 0.00010057
DEU | 8 | 31 | 12 | 0.00054381 | 0.00011847
DEU | 8 | 31 | 13 | 0.0005755 | 0.0001356
DEU | 8 | 31 | 14 | 0.00029764 | 0.00015562
DEU | 8 | 31 | 15 | 0.00045232 | 0.00017549
DEU | 8 | 31 | 16 | 8.369e-05 | 0.00018315
DEU | 8 | 31 | 17 | 6.291e-05 | 0.00016658
DEU | 8 | 31 | 18 | 4.18e-05 | 0.00013868
DEU | 8 | 31 | 19 | 3.01e-05 | 0.00012648
DEU | 8 | 31 | 20 | 1e-08 | 0.00012057
DEU | 8 | 31 | 21 | 0 | 0.00011868
DEU | 8 | 31 | 22 | 0 | 0.00012074
DEU | 8 | 31 | 23 | 0 | 0.00012007
DEU | 8 | 31 | 24 | 0 | 0.00011354
DEU | 9 | 1 | 1 | 0 | 0.00010155
DEU | 9 | 1 | 2 | 0 | 8.9135e-05
DEU | 9 | 1 | 3 | 0 | 8.1471e-05
DEU | 9 | 1 | 4 | 0 | 7.6124e-05
DEU | 9 | 1 | 5 | 0 | 7.3436e-05
DEU | 9 | 1 | 6 | 0 | 7.0322e-05
DEU | 9 | 1 | 7 | 0 | 6.764e-05
DEU | 9 | 1 | 8 | 0.00023375 | 9.3793e-05
DEU | 9 | 1 | 9 | 0.00047262 | 0.00012426
DEU | 9 | 1 | 10 | 0.00056981 | 0.00014444
DEU | 9 | 1 | 11 | 0.0005583 | 0.00016652
DEU | 9 | 1 | 12 | 0.0004329 | 0.00018842
DEU | 9 | 1 | 13 | 0.00012857 | 0.00020701
DEU | 9 | 1 | 14 | 0.00020515 | 0.00021958
DEU | 9 | 1 | 15 | 0.0003372 | 0.00022173
DEU | 9 | 1 | 16 | 9.579e-05 | 0.00021812
DEU | 9 | 1 | 17 | 0.0002083 | 0.00019967
DEU | 9 | 1 | 18 | 0.00020243 | 0.00018412
DEU | 9 | 1 | 19 | 3.05e-05 | 0.00018837
DEU | 9 | 1 | 20 | 4.34e-06 | 0.00019489
DEU | 9 | 1 | 21 | 0 | 0.00020152
DEU | 9 | 1 | 22 | 0 | 0.00020633
DEU | 9 | 1 | 23 | 0 | 0.00021046
DEU | 9 | 1 | 24 | 0 | 0.00021657
DEU | 9 | 2 | 1 | 0 | 0.00022434
DEU | 9 | 2 | 2 | 0 | 0.00023201
DEU | 9 | 2 | 3 | 0 | 0.00023966
DEU | 9 | 2 | 4 | 0 | 0.00024779
DEU | 9 | 2 | 5 | 0 | 0.00025706
DEU | 9 | 2 | 6 | 0 | 0.00026609
DEU | 9 | 2 | 7 | 0 | 0.00027979
DEU | 9 | 2 | 8 | 0.0001696 | 0.00031044
DEU | 9 | 2 | 9 | 8.159e-05 | 0.00034423
DEU | 9 | 2 | 10 | 0.00014319 | 0.00036914
DEU | 9 | 2 | 11 | 0.00013767 | 0.00038163
DEU | 9 | 2 | 12 | 0.00013036 | 0.00038608
DEU | 9 | 2 | 13 | 0.00011669 | 0.0003871
DEU | 9 | 2 | 14 | 7.647e-05 | 0.00038479
DEU | 9 | 2 | 15 | 4.772e-05 | 0.00037641
DEU | 9 | 2 | 16 | 4.213e-05 | 0.00035733
DEU | 9 | 2 | 17 | 2.407e-05 | 0.00033127
DEU | 9 | 2 | 18 | 4.652e-05 | 0.00031512
DEU | 9 | 2 | 19 | 3.449e-05 | 0.00030039
DEU | 9 | 2 | 20 | 1.189e-05 | 0.00028405
DEU | 9 | 2 | 21 | 0 | 0.00026599
DEU | 9 | 2 | 22 | 0 | 0.00025999
DEU | 9 | 2 | 23 | 0 | 0.00025403
DEU | 9 | 2 | 24 | 0 | 0.00023735
DEU | 9 | 3 | 1 | 0 | 0.0002119
DEU | 9 | 3 | 2 | 0 | 0.00018284
DEU | 9 | 3 | 3 | 0 | 0.00015726
DEU | 9 | 3 | 4 | 0 | 0.00012878
DEU | 9 | 3 | 5 | 0 | 0.00010383
DEU | 9 | 3 | 6 | 0 | 8.3423e-05
DEU | 9 | 3 | 7 | 0 | 6.5951e-05
DEU | 9 | 3 | 8 | 3.54e-06 | 5.818e-05
DEU | 9 | 3 | 9 | 2.35e-05 | 5.3839e-05
DEU | 9 | 3 | 10 | 6.571e-05 | 4.9163e-05
DEU | 9 | 3 | 11 | 0.00013008 | 4.5301e-05
DEU | 9 | 3 | 12 | 9.507e-05 | 4.3313e-05
DEU | 9 | 3 | 13 | 0.00019124 | 4.357e-05
DEU | 9 | 3 | 14 | 0.00014296 | 4.4331e-05
DEU | 9 | 3 | 15 | 0.0001938 | 4.2235e-05
DEU | 9 | 3 | 16 | 5.674e-05 | 3.4452e-05
DEU | 9 | 3 | 17 | 8.2e-05 | 1.9453e-05
DEU | 9 | 3 | 18 | 0.00018092 | 9.2086e-06
DEU | 9 | 3 | 19 | 0.00019197 | 6.0593e-06
DEU | 9 | 3 | 20 | 3.868e-05 | 4.8738e-06
DEU | 9 | 3 | 21 | 0 | 4.1852e-06
DEU | 9 | 3 | 22 | 0 | 3.0775e-06
DEU | 9 | 3 | 23 | 0 | 2.6704e-06
DEU | 9 | 3 | 24 | 0 | 2.383e-06
DEU | 9 | 4 | 1 | 0 | 2.1195e-06
DEU | 9 | 4 | 2 | 0 | 1.9399e-06
DEU | 9 | 4 | 3 | 0 | 1.6465e-06
DEU | 9 | 4 | 4 | 0 | 1.2394e-06
DEU | 9 | 4 | 5 | 0 | 8.7416e-07
DEU | 9 | 4 | 6 | 0 | 6.1072e-07
DEU | 9 | 4 | 7 | 0 | 2.0956e-07
DEU | 9 | 4 | 8 | 3e-08 | 1.916e-07
DEU | 9 | 4 | 9 | 0.00035695 | 1.437e-07
DEU | 9 | 4 | 10 | 0.00011523 | 7.1849e-08
DEU | 9 | 4 | 11 | 5.902e-05 | 3.5924e-08
DEU | 9 | 4 | 12 | 4.804e-05 | 2.9937e-08
DEU | 9 | 4 | 13 | 0.0003365 | 2.395e-08
DEU | 9 | 4 | 14 | 0.00012283 | 2.395e-08
DEU | 9 | 4 | 15 | 0.00012239 | 2.395e-08
DEU | 9 | 4 | 16 | 0.00048702 | 6.5862e-08
DEU | 9 | 4 | 17 | 0.00032027 | 5.7479e-07
DEU | 9 | 4 | 18 | 0.00026285 | 4.5025e-06
DEU | 9 | 4 | 19 | 0.00016344 | 1.6256e-05
DEU | 9 | 4 | 20 | 5.6e-07 | 2.6063e-05
DEU | 9 | 4 | 21 | 0 | 2.9817e-05
DEU | 9 | 4 | 22 | 0 | 3.0805e-05
DEU | 9 | 4 | 23 | 0 | 3.226e-05
DEU | 9 | 4 | 24 | 0 | 3.4242e-05
DEU | 9 | 5 | 1 | 0 | 3.6176e-05
DEU | 9 | 5 | 2 | 0 | 3.7882e-05
DEU | 9 | 5 | 3 | 0 | 3.8319e-05
DEU | 9 | 5 | 4 | 0 | 3.4589e-05
DEU | 9 | 5 | 5 | 0 | 3.1709e-05
DEU | 9 | 5 | 6 | 0 | 3.0218e-05
DEU | 9 | 5 | 7 | 0 | 2.5566e-05
DEU | 9 | 5 | 8 | 0.00014305 | 3.1625e-05
DEU | 9 | 5 | 9 | 0.00045738 | 4.6025e-05
DEU | 9 | 5 | 10 | 0.00055314 | 5.6228e-05
DEU | 9 | 5 | 11 | 0.00060147 | 6.1155e-05
DEU | 9 | 5 | 12 | 0.00058185 | 6.2167e-05
DEU | 9 | 5 | 13 | 0.00058439 | 6.0209e-05
DEU | 9 | 5 | 14 | 0.00056501 | 5.5797e-05
DEU | 9 | 5 | 15 | 0.00060986 | 5.2839e-05
DEU | 9 | 5 | 16 | 0.00059565 | 5.4426e-05
DEU | 9 | 5 | 17 | 0.00056943 | 5.6575e-05
DEU | 9 | 5 | 18 | 0.0005399 | 8.2477e-05
DEU | 9 | 5 | 19 | 0.00042133 | 0.0001215
DEU | 9 | 5 | 20 | 9.519e-05 | 0.0001457
DEU | 9 | 5 | 21 | 0 | 0.00015803
DEU | 9 | 5 | 22 | 0 | 0.00016623
DEU | 9 | 5 | 23 | 0 | 0.0001684
DEU | 9 | 5 | 24 | 0 | 0.00016713
DEU | 9 | 6 | 1 | 0 | 0.00016218
DEU | 9 | 6 | 2 | 0 | 0.00015442
DEU | 9 | 6 | 3 | 0 | 0.00014622
DEU | 9 | 6 | 4 | 0 | 0.00012966
DEU | 9 | 6 | 5 | 0 | 0.00012017
DEU | 9 | 6 | 6 | 0 | 0.00011021
DEU | 9 | 6 | 7 | 0 | 8.865e-05
DEU | 9 | 6 | 8 | 0.00013971 | 9.4032e-05
DEU | 9 | 6 | 9 | 0.00045267 | 0.0001269
DEU | 9 | 6 | 10 | 0.00054961 | 0.00015094
DEU | 9 | 6 | 11 | 0.00060426 | 0.00015948
DEU | 9 | 6 | 12 | 0.00058316 | 0.00015581
DEU | 9 | 6 | 13 | 0.00064635 | 0.00014572
DEU | 9 | 6 | 14 | 0.00062675 | 0.0001346
DEU | 9 | 6 | 15 | 0.00063341 | 0.00012178
DEU | 9 | 6 | 16 | 0.00060109 | 0.00010319
DEU | 9 | 6 | 17 | 0.00057744 | 8.8697e-05
DEU | 9 | 6 | 18 | 0.00052965 | 9.899e-05
DEU | 9 | 6 | 19 | 0.00041278 | 0.0001142
DEU | 9 | 6 | 20 | 9.991e-05 | 0.00011331
DEU | 9 | 6 | 21 | 0 | 0.00010332
DEU | 9 | 6 | 22 | 0 | 9.3338e-05
DEU | 9 | 6 | 23 | 0 | 8.0782e-05
DEU | 9 | 6 | 24 | 0 | 6.9658e-05
DEU | 9 | 7 | 1 | 0 | 5.8796e-05
DEU | 9 | 7 | 2 | 0 | 5.0384e-05
DEU | 9 | 7 | 3 | 0 | 4.5025e-05
DEU | 9 | 7 | 4 | 0 | 3.9457e-05
DEU | 9 | 7 | 5 | 0 | 3.5122e-05
DEU | 9 | 7 | 6 | 0 | 2.841e-05
DEU | 9 | 7 | 7 | 0 | 1.8896e-05
DEU | 9 | 7 | 8 | 0.00014419 | 1.8411e-05
DEU | 9 | 7 | 9 | 0.00046604 | 2.4177e-05
DEU | 9 | 7 | 10 | 0.00055741 | 2.6788e-05
DEU | 9 | 7 | 11 | 0.00060639 | 2.653e-05
DEU | 9 | 7 | 12 | 0.00058368 | 2.5237e-05
DEU | 9 | 7 | 13 | 0.00064108 | 2.3381e-05
DEU | 9 | 7 | 14 | 0.00062014 | 2.1621e-05
DEU | 9 | 7 | 15 | 0.00061401 | 2.0549e-05
DEU | 9 | 7 | 16 | 0.00058926 | 2.0555e-05
DEU | 9 | 7 | 17 | 0.00055963 | 2.3207e-05
DEU | 9 | 7 | 18 | 0.00052226 | 3.6122e-05
DEU | 9 | 7 | 19 | 0.00041263 | 5.0725e-05
DEU | 9 | 7 | 20 | 0.00017579 | 5.8078e-05
DEU | 9 | 7 | 21 | 0 | 6.1179e-05
DEU | 9 | 7 | 22 | 0 | 6.546e-05
DEU | 9 | 7 | 23 | 0 | 6.8197e-05
DEU | 9 | 7 | 24 | 0 | 6.8274e-05
DEU | 9 | 8 | 1 | 0 | 6.6586e-05
DEU | 9 | 8 | 2 | 0 | 6.4742e-05
DEU | 9 | 8 | 3 | 0 | 6.4077e-05
DEU | 9 | 8 | 4 | 0 | 6.4395e-05
DEU | 9 | 8 | 5 | 0 | 6.746e-05
DEU | 9 | 8 | 6 | 0 | 6.6119e-05
DEU | 9 | 8 | 7 | 0 | 6.2209e-05
DEU | 9 | 8 | 8 | 2.025e-05 | 7.504e-05
DEU | 9 | 8 | 9 | 0.00018615 | 0.00010094
DEU | 9 | 8 | 10 | 0.00042299 | 0.00011255
DEU | 9 | 8 | 11 | 0.0004871 | 0.00010945
DEU | 9 | 8 | 12 | 0.00034149 | 9.7529e-05
DEU | 9 | 8 | 13 | 0.00030428 | 8.0034e-05
DEU | 9 | 8 | 14 | 0.00049631 | 6.3856e-05
DEU | 9 | 8 | 15 | 0.00022227 | 5.2755e-05
DEU | 9 | 8 | 16 | 6.868e-05 | 4.5139e-05
DEU | 9 | 8 | 17 | 0.00011767 | 3.9427e-05
DEU | 9 | 8 | 18 | 3.93e-05 | 3.4996e-05
DEU | 9 | 8 | 19 | 1.179e-05 | 3.0877e-05
DEU | 9 | 8 | 20 | 3.518e-05 | 2.753e-05
DEU | 9 | 8 | 21 | 0 | 2.462e-05
DEU | 9 | 8 | 22 | 0 | 2.1046e-05
DEU | 9 | 8 | 23 | 0 | 1.986e-05
DEU | 9 | 8 | 24 | 0 | 2.0842e-05
DEU | 9 | 9 | 1 | 0 | 2.2938e-05
DEU | 9 | 9 | 2 | 0 | 2.5608e-05
DEU | 9 | 9 | 3 | 0 | 3.035e-05
DEU | 9 | 9 | 4 | 0 | 3.6356e-05
DEU | 9 | 9 | 5 | 0 | 4.1822e-05
DEU | 9 | 9 | 6 | 0 | 4.5935e-05
DEU | 9 | 9 | 7 | 0 | 5.0414e-05
DEU | 9 | 9 | 8 | 1.81e-06 | 6.0634e-05
DEU | 9 | 9 | 9 | 5.53e-06 | 7.8046e-05
DEU | 9 | 9 | 10 | 2.108e-05 | 9.529e-05
DEU | 9 | 9 | 11 | 3.007e-05 | 0.00011063
DEU | 9 | 9 | 12 | 5.137e-05 | 0.00012056
DEU | 9 | 9 | 13 | 9.822e-05 | 0.00012201
DEU | 9 | 9 | 14 | 8.474e-05 | 0.00011541
DEU | 9 | 9 | 15 | 0.0001202 | 0.00010098
DEU | 9 | 9 | 16 | 0.00029139 | 7.4645e-05
DEU | 9 | 9 | 17 | 2.614e-05 | 4.4013e-05
DEU | 9 | 9 | 18 | 5.534e-05 | 3.2991e-05
DEU | 9 | 9 | 19 | 0.00024542 | 3.6637e-05
DEU | 9 | 9 | 20 | 6.93e-05 | 4.2564e-05
DEU | 9 | 9 | 21 | 0 | 5.0743e-05
DEU | 9 | 9 | 22 | 0 | 5.9916e-05
DEU | 9 | 9 | 23 | 0 | 6.7951e-05
DEU | 9 | 9 | 24 | 0 | 7.5387e-05
DEU | 9 | 10 | 1 | 0 | 8.0393e-05
DEU | 9 | 10 | 2 | 0 | 8.5297e-05
DEU | 9 | 10 | 3 | 0 | 9.1003e-05
DEU | 9 | 10 | 4 | 0 | 9.5415e-05
DEU | 9 | 10 | 5 | 0 | 0.00010015
DEU | 9 | 10 | 6 | 0 | 0.0001038
DEU | 9 | 10 | 7 | 0 | 0.00010432
DEU | 9 | 10 | 8 | 0.00011944 | 0.00011199
DEU | 9 | 10 | 9 | 2.58e-06 | 0.0001342
DEU | 9 | 10 | 10 | 4.419e-05 | 0.00015061
DEU | 9 | 10 | 11 | 0.00030127 | 0.00016291
DEU | 9 | 10 | 12 | 6.444e-05 | 0.0001647
DEU | 9 | 10 | 13 | 0.0001395 | 0.00015935
DEU | 9 | 10 | 14 | 0.00014701 | 0.00015107
DEU | 9 | 10 | 15 | 0.00026019 | 0.00013879
DEU | 9 | 10 | 16 | 4.413e-05 | 0.00012618
DEU | 9 | 10 | 17 | 0.00012148 | 0.0001122
DEU | 9 | 10 | 18 | 3.99e-05 | 0.00010906
DEU | 9 | 10 | 19 | 8.33e-05 | 0.00011823
DEU | 9 | 10 | 20 | 0 | 0.00012662
DEU | 9 | 10 | 21 | 0 | 0.00013291
DEU | 9 | 10 | 22 | 0 | 0.00013735
DEU | 9 | 10 | 23 | 0 | 0.00013859
DEU | 9 | 10 | 24 | 0 | 0.00014016
DEU | 9 | 11 | 1 | 0 | 0.00013648
DEU | 9 | 11 | 2 | 0 | 0.0001312
DEU | 9 | 11 | 3 | 0 | 0.00012477
DEU | 9 | 11 | 4 | 0 | 0.00011713
DEU | 9 | 11 | 5 | 0 | 0.00011081
DEU | 9 | 11 | 6 | 0 | 0.00010129
DEU | 9 | 11 | 7 | 0 | 8.6632e-05
DEU | 9 | 11 | 8 | 5.221e-05 | 8.4878e-05
DEU | 9 | 11 | 9 | 0.00021519 | 8.5979e-05
DEU | 9 | 11 | 10 | 0.00039433 | 8.5057e-05
DEU | 9 | 11 | 11 | 0.00014702 | 8.2441e-05
DEU | 9 | 11 | 12 | 6.231e-05 | 8.0543e-05
DEU | 9 | 11 | 13 | 3.664e-05 | 8.0674e-05
DEU | 9 | 11 | 14 | 6.662e-05 | 7.8788e-05
DEU | 9 | 11 | 15 | 4.666e-05 | 7.3573e-05
DEU | 9 | 11 | 16 | 6.556e-05 | 6.3886e-05
DEU | 9 | 11 | 17 | 5.06e-05 | 4.6774e-05
DEU | 9 | 11 | 18 | 4.997e-05 | 4.1247e-05
DEU | 9 | 11 | 19 | 0.00021554 | 4.366e-05
DEU | 9 | 11 | 20 | 1.361e-05 | 4.3516e-05
DEU | 9 | 11 | 21 | 0 | 4.0912e-05
DEU | 9 | 11 | 22 | 0 | 3.435e-05
DEU | 9 | 11 | 23 | 0 | 2.8021e-05
DEU | 9 | 11 | 24 | 0 | 2.3974e-05
DEU | 9 | 12 | 1 | 0 | 2.0543e-05
DEU | 9 | 12 | 2 | 0 | 1.7369e-05
DEU | 9 | 12 | 3 | 0 | 1.5172e-05
DEU | 9 | 12 | 4 | 0 | 1.3322e-05
DEU | 9 | 12 | 5 | 0 | 1.1628e-05
DEU | 9 | 12 | 6 | 0 | 9.6218e-06
DEU | 9 | 12 | 7 | 0 | 7.2029e-06
DEU | 9 | 12 | 8 | 0.00012806 | 6.7418e-06
DEU | 9 | 12 | 9 | 0.00012558 | 8.9272e-06
DEU | 9 | 12 | 10 | 0.00012595 | 9.8253e-06
DEU | 9 | 12 | 11 | 0.00012274 | 1.0017e-05
DEU | 9 | 12 | 12 | 8.286e-05 | 1.037e-05
DEU | 9 | 12 | 13 | 0.00012194 | 1.0969e-05
DEU | 9 | 12 | 14 | 0.0001876 | 1.1137e-05
DEU | 9 | 12 | 15 | 0.00017726 | 1.028e-05
DEU | 9 | 12 | 16 | 0.00027122 | 7.3466e-06
DEU | 9 | 12 | 17 | 0.00036072 | 4.766e-06
DEU | 9 | 12 | 18 | 9.192e-05 | 4.5744e-06
DEU | 9 | 12 | 19 | 1.239e-05 | 4.9935e-06
DEU | 9 | 12 | 20 | 0 | 5.3348e-06
DEU | 9 | 12 | 21 | 0 | 5.8198e-06
DEU | 9 | 12 | 22 | 0 | 6.3407e-06
DEU | 9 | 12 | 23 | 0 | 6.5502e-06
DEU | 9 | 12 | 24 | 0 | 7.4424e-06
DEU | 9 | 13 | 1 | 0 | 8.7356e-06
DEU | 9 | 13 | 2 | 0 | 1.0502e-05
DEU | 9 | 13 | 3 | 0 | 1.2364e-05
DEU | 9 | 13 | 4 | 0 | 1.0717e-05
DEU | 9 | 13 | 5 | 0 | 7.8375e-06
DEU | 9 | 13 | 6 | 0 | 4.8678e-06
DEU | 9 | 13 | 7 | 0 | 2.5626e-06
DEU | 9 | 13 | 8 | 6.545e-05 | 1.7004e-06
DEU | 9 | 13 | 9 | 0.00033527 | 2.365e-06
DEU | 9 | 13 | 10 | 0.00050205 | 4.257e-06
DEU | 9 | 13 | 11 | 0.00058013 | 7.3945e-06
DEU | 9 | 13 | 12 | 0.00039812 | 1.1412e-05
DEU | 9 | 13 | 13 | 0.00045629 | 1.6052e-05
DEU | 9 | 13 | 14 | 2.362e-05 | 1.9483e-05
DEU | 9 | 13 | 15 | 0.00029627 | 2.0142e-05
DEU | 9 | 13 | 16 | 0.00048498 | 1.8244e-05
DEU | 9 | 13 | 17 | 0.00012563 | 1.1478e-05
DEU | 9 | 13 | 18 | 8.068e-05 | 1.1005e-05
DEU | 9 | 13 | 19 | 0.00010477 | 1.5202e-05
DEU | 9 | 13 | 20 | 0 | 2.0088e-05
DEU | 9 | 13 | 21 | 0 | 2.5045e-05
DEU | 9 | 13 | 22 | 0 | 2.7859e-05
DEU | 9 | 13 | 23 | 0 | 3.1392e-05
DEU | 9 | 13 | 24 | 0 | 3.6511e-05
DEU | 9 | 14 | 1 | 0 | 4.1337e-05
DEU | 9 | 14 | 2 | 0 | 4.4181e-05
DEU | 9 | 14 | 3 | 0 | 4.8019e-05
DEU | 9 | 14 | 4 | 0 | 5.0642e-05
DEU | 9 | 14 | 5 | 0 | 5.5815e-05
DEU | 9 | 14 | 6 | 0 | 6.182e-05
DEU | 9 | 14 | 7 | 0 | 6.1131e-05
DEU | 9 | 14 | 8 | 7.916e-05 | 6.4987e-05
DEU | 9 | 14 | 9 | 8.755e-05 | 7.8681e-05
DEU | 9 | 14 | 10 | 0.00022507 | 9.1955e-05
DEU | 9 | 14 | 11 | 0.00042651 | 0.00010187
DEU | 9 | 14 | 12 | 0.00055834 | 0.00010571
DEU | 9 | 14 | 13 | 0.00061007 | 0.00010312
DEU | 9 | 14 | 14 | 0.00059581 | 9.4517e-05
DEU | 9 | 14 | 15 | 0.00056707 | 8.4141e-05
DEU | 9 | 14 | 16 | 0.00051663 | 7.3274e-05
DEU | 9 | 14 | 17 | 0.00046935 | 6.7281e-05
DEU | 9 | 14 | 18 | 0.00037651 | 6.8472e-05
DEU | 9 | 14 | 19 | 0.00026559 | 7.2765e-05
DEU | 9 | 14 | 20 | 0 | 7.3052e-05
DEU | 9 | 14 | 21 | 0 | 7.0436e-05
DEU | 9 | 14 | 22 | 0 | 6.7424e-05
DEU | 9 | 14 | 23 | 0 | 6.6466e-05
DEU | 9 | 14 | 24 | 0 | 6.931e-05
DEU | 9 | 15 | 1 | 0 | 7.2238e-05
DEU | 9 | 15 | 2 | 0 | 7.7238e-05
DEU | 9 | 15 | 3 | 0 | 8.2662e-05
DEU | 9 | 15 | 4 | 0 | 7.8908e-05
DEU | 9 | 15 | 5 | 0 | 7.0771e-05
DEU | 9 | 15 | 6 | 0 | 6.1072e-05
DEU | 9 | 15 | 7 | 0 | 5.2534e-05
DEU | 9 | 15 | 8 | 1.6e-07 | 4.6253e-05
DEU | 9 | 15 | 9 | 1.36e-05 | 4.2564e-05
DEU | 9 | 15 | 10 | 8.739e-05 | 4.072e-05
DEU | 9 | 15 | 11 | 6.082e-05 | 4.551e-05
DEU | 9 | 15 | 12 | 9.442e-05 | 5.5563e-05
DEU | 9 | 15 | 13 | 0.00017872 | 6.7879e-05
DEU | 9 | 15 | 14 | 8.714e-05 | 7.8136e-05
DEU | 9 | 15 | 15 | 0.00042209 | 8.4003e-05
DEU | 9 | 15 | 16 | 0.00016781 | 8.0519e-05
DEU | 9 | 15 | 17 | 7.641e-05 | 7.1783e-05
DEU | 9 | 15 | 18 | 3.141e-05 | 7.7615e-05
DEU | 9 | 15 | 19 | 7.595e-05 | 9.6751e-05
DEU | 9 | 15 | 20 | 0 | 0.00012334
DEU | 9 | 15 | 21 | 0 | 0.00015617
DEU | 9 | 15 | 22 | 0 | 0.00019263
DEU | 9 | 15 | 23 | 0 | 0.00022773
DEU | 9 | 15 | 24 | 0 | 0.0002577
DEU | 9 | 16 | 1 | 0 | 0.0002824
DEU | 9 | 16 | 2 | 0 | 0.00029898
DEU | 9 | 16 | 3 | 0 | 0.0003085
DEU | 9 | 16 | 4 | 0 | 0.00030594
DEU | 9 | 16 | 5 | 0 | 0.00029672
DEU | 9 | 16 | 6 | 0 | 0.00028725
DEU | 9 | 16 | 7 | 0 | 0.00027431
DEU | 9 | 16 | 8 | 0 | 0.00026299
DEU | 9 | 16 | 9 | 2.77e-06 | 0.00025746
DEU | 9 | 16 | 10 | 3.639e-05 | 0.00025233
DEU | 9 | 16 | 11 | 5.637e-05 | 0.00024217
DEU | 9 | 16 | 12 | 9.96e-05 | 0.00022931
DEU | 9 | 16 | 13 | 0.00012934 | 0.00021446
DEU | 9 | 16 | 14 | 0.00014635 | 0.00019603
DEU | 9 | 16 | 15 | 0.00022131 | 0.00017122
DEU | 9 | 16 | 16 | 3.65e-05 | 0.00013373
DEU | 9 | 16 | 17 | 7.831e-05 | 9.0739e-05
DEU | 9 | 16 | 18 | 6.439e-05 | 7.1568e-05
DEU | 9 | 16 | 19 | 4.869e-05 | 6.446e-05
DEU | 9 | 16 | 20 | 0 | 6.1167e-05
DEU | 9 | 16 | 21 | 0 | 5.9365e-05
DEU | 9 | 16 | 22 | 0 | 6.7843e-05
DEU | 9 | 16 | 23 | 0 | 8.2345e-05
DEU | 9 | 16 | 24 | 0 | 9.6637e-05
DEU | 9 | 17 | 1 | 0 | 0.00010964
DEU | 9 | 17 | 2 | 0 | 0.00011938
DEU | 9 | 17 | 3 | 0 | 0.00012728
DEU | 9 | 17 | 4 | 0 | 0.00013351
DEU | 9 | 17 | 5 | 0 | 0.00014271
DEU | 9 | 17 | 6 | 0 | 0.00015001
DEU | 9 | 17 | 7 | 0 | 0.00014666
DEU | 9 | 17 | 8 | 0.00014753 | 0.00016286
DEU | 9 | 17 | 9 | 0.00030601 | 0.00020748
DEU | 9 | 17 | 10 | 0.00034018 | 0.00023353
DEU | 9 | 17 | 11 | 0.00019445 | 0.00023379
DEU | 9 | 17 | 12 | 0.00066749 | 0.00022824
DEU | 9 | 17 | 13 | 0.00057493 | 0.00022689
DEU | 9 | 17 | 14 | 0.00034551 | 0.00022362
DEU | 9 | 17 | 15 | 0.00018942 | 0.00021267
DEU | 9 | 17 | 16 | 0.00016588 | 0.00018557
DEU | 9 | 17 | 17 | 0.00041539 | 0.00014597
DEU | 9 | 17 | 18 | 0.00024954 | 0.00014449
DEU | 9 | 17 | 19 | 0.00036281 | 0.00015697
DEU | 9 | 17 | 20 | 0 | 0.00016542
DEU | 9 | 17 | 21 | 0 | 0.00016776
DEU | 9 | 17 | 22 | 0 | 0.00016949
DEU | 9 | 17 | 23 | 0 | 0.00016941
DEU | 9 | 17 | 24 | 0 | 0.00016316
DEU | 9 | 18 | 1 | 0 | 0.00015565
DEU | 9 | 18 | 2 | 0 | 0.00014519
DEU | 9 | 18 | 3 | 0 | 0.00013269
DEU | 9 | 18 | 4 | 0 | 0.0001192
DEU | 9 | 18 | 5 | 0 | 0.0001095
DEU | 9 | 18 | 6 | 0 | 9.6619e-05
DEU | 9 | 18 | 7 | 0 | 8.074e-05
DEU | 9 | 18 | 8 | 1.091e-05 | 7.2058e-05
DEU | 9 | 18 | 9 | 2.26e-05 | 7.019e-05
DEU | 9 | 18 | 10 | 0.00015248 | 7.116e-05
DEU | 9 | 18 | 11 | 3.266e-05 | 7.1579e-05
DEU | 9 | 18 | 12 | 2.957e-05 | 7.0286e-05
DEU | 9 | 18 | 13 | 4.057e-05 | 6.8789e-05
DEU | 9 | 18 | 14 | 5.806e-05 | 6.9526e-05
DEU | 9 | 18 | 15 | 0.00011831 | 6.958e-05
DEU | 9 | 18 | 16 | 4.058e-05 | 5.9635e-05
DEU | 9 | 18 | 17 | 1.867e-05 | 4.4115e-05
DEU | 9 | 18 | 18 | 6.676e-05 | 3.9194e-05
DEU | 9 | 18 | 19 | 5.519e-05 | 3.9709e-05
DEU | 9 | 18 | 20 | 0 | 4.2433e-05
DEU | 9 | 18 | 21 | 0 | 4.7863e-05
DEU | 9 | 18 | 22 | 0 | 5.6126e-05
DEU | 9 | 18 | 23 | 0 | 6.2485e-05
DEU | 9 | 18 | 24 | 0 | 6.5652e-05
DEU | 9 | 19 | 1 | 0 | 6.9095e-05
DEU | 9 | 19 | 2 | 0 | 7.2017e-05
DEU | 9 | 19 | 3 | 0 | 7.1837e-05
DEU | 9 | 19 | 4 | 0 | 6.5233e-05
DEU | 9 | 19 | 5 | 0 | 5.9712e-05
DEU | 9 | 19 | 6 | 0 | 5.4402e-05
DEU | 9 | 19 | 7 | 0 | 4.5798e-05
DEU | 9 | 19 | 8 | 5.8e-07 | 4.4187e-05
DEU | 9 | 19 | 9 | 3.483e-05 | 6.3203e-05
DEU | 9 | 19 | 10 | 5.323e-05 | 8.1578e-05
DEU | 9 | 19 | 11 | 0.00011791 | 9.2296e-05
DEU | 9 | 19 | 12 | 0.0001134 | 9.7846e-05
DEU | 9 | 19 | 13 | 0.00016303 | 0.00010403
DEU | 9 | 19 | 14 | 0.00017072 | 0.00010759
DEU | 9 | 19 | 15 | 3.447e-05 | 0.00010844
DEU | 9 | 19 | 16 | 0.00011029 | 9.4835e-05
DEU | 9 | 19 | 17 | 2.836e-05 | 6.5377e-05
DEU | 9 | 19 | 18 | 0.00012682 | 5.5647e-05
DEU | 9 | 19 | 19 | 0.00025467 | 6.0551e-05
DEU | 9 | 19 | 20 | 0 | 6.9304e-05
DEU | 9 | 19 | 21 | 0 | 8.0854e-05
DEU | 9 | 19 | 22 | 0 | 9.2859e-05
DEU | 9 | 19 | 23 | 0 | 0.0001002
DEU | 9 | 19 | 24 | 0 | 0.00010362
DEU | 9 | 20 | 1 | 0 | 0.00010479
DEU | 9 | 20 | 2 | 0 | 0.00010194
DEU | 9 | 20 | 3 | 0 | 9.5361e-05
DEU | 9 | 20 | 4 | 0 | 8.7979e-05
DEU | 9 | 20 | 5 | 0 | 8.2123e-05
DEU | 9 | 20 | 6 | 0 | 7.9189e-05
DEU | 9 | 20 | 7 | 0 | 6.9819e-05
DEU | 9 | 20 | 8 | 0 | 6.3592e-05
DEU | 9 | 20 | 9 | 6.46e-06 | 7.0681e-05
DEU | 9 | 20 | 10 | 5.736e-05 | 8.1704e-05
DEU | 9 | 20 | 11 | 8.18e-05 | 9.1242e-05
DEU | 9 | 20 | 12 | 5.253e-05 | 9.8768e-05
DEU | 9 | 20 | 13 | 5.638e-05 | 0.00010326
DEU | 9 | 20 | 14 | 5.613e-05 | 0.00010088
DEU | 9 | 20 | 15 | 5.219e-05 | 8.6428e-05
DEU | 9 | 20 | 16 | 2.773e-05 | 6.3401e-05
DEU | 9 | 20 | 17 | 3.618e-05 | 4.6965e-05
DEU | 9 | 20 | 18 | 7.615e-05 | 4.3989e-05
DEU | 9 | 20 | 19 | 5.596e-05 | 4.2289e-05
DEU | 9 | 20 | 20 | 0 | 3.9523e-05
DEU | 9 | 20 | 21 | 0 | 3.7188e-05
DEU | 9 | 20 | 22 | 0 | 3.6008e-05
DEU | 9 | 20 | 23 | 0 | 3.4535e-05
DEU | 9 | 20 | 24 | 0 | 3.2392e-05
DEU | 9 | 21 | 1 | 0 | 2.9434e-05
DEU | 9 | 21 | 2 | 0 | 2.6578e-05
DEU | 9 | 21 | 3 | 0 | 2.3255e-05
DEU | 9 | 21 | 4 | 0 | 1.8699e-05
DEU | 9 | 21 | 5 | 0 | 1.4358e-05
DEU | 9 | 21 | 6 | 0 | 1.0849e-05
DEU | 9 | 21 | 7 | 0 | 7.6998e-06
DEU | 9 | 21 | 8 | 0 | 5.6821e-06
DEU | 9 | 21 | 9 | 3.294e-05 | 6.2509e-06
DEU | 9 | 21 | 10 | 0 | 5.5623e-06
DEU | 9 | 21 | 11 | 0.00022689 | 6.1131e-06
DEU | 9 | 21 | 12 | 0.00029019 | 8.2507e-06
DEU | 9 | 21 | 13 | 0.0004545 | 1.1771e-05
DEU | 9 | 21 | 14 | 0.00048924 | 1.5046e-05
DEU | 9 | 21 | 15 | 0.00039163 | 1.6244e-05
DEU | 9 | 21 | 16 | 0.00015566 | 1.4484e-05
DEU | 9 | 21 | 17 | 0.00039083 | 1.1041e-05
DEU | 9 | 21 | 18 | 0.00012146 | 1.2083e-05
DEU | 9 | 21 | 19 | 6.949e-05 | 1.4717e-05
DEU | 9 | 21 | 20 | 0 | 1.8573e-05
DEU | 9 | 21 | 21 | 0 | 2.3471e-05
DEU | 9 | 21 | 22 | 0 | 2.7883e-05
DEU | 9 | 21 | 23 | 0 | 3.1524e-05
DEU | 9 | 21 | 24 | 0 | 3.5236e-05
DEU | 9 | 22 | 1 | 0 | 3.8804e-05
DEU | 9 | 22 | 2 | 0 | 4.2193e-05
DEU | 9 | 22 | 3 | 0 | 4.5774e-05
DEU | 9 | 22 | 4 | 0 | 4.7001e-05
DEU | 9 | 22 | 5 | 0 | 4.8342e-05
DEU | 9 | 22 | 6 | 0 | 4.9749e-05
DEU | 9 | 22 | 7 | 0 | 4.6774e-05
DEU | 9 | 22 | 8 | 0 | 4.5516e-05
DEU | 9 | 22 | 9 | 4.944e-05 | 5.9168e-05
DEU | 9 | 22 | 10 | 8.312e-05 | 8.168e-05
DEU | 9 | 22 | 11 | 0.00053628 | 9.805e-05
DEU | 9 | 22 | 12 | 0.00028888 | 0.00011338
DEU | 9 | 22 | 13 | 0.00023195 | 0.00013076
DEU | 9 | 22 | 14 | 0.0003255 | 0.00014537
DEU | 9 | 22 | 15 | 0.00019938 | 0.00015292
DEU | 9 | 22 | 16 | 4.454e-05 | 0.00014888
DEU | 9 | 22 | 17 | 0.00015099 | 0.00014142
DEU | 9 | 22 | 18 | 3.816e-05 | 0.00015556
DEU | 9 | 22 | 19 | 2.129e-05 | 0.00017741
DEU | 9 | 22 | 20 | 0 | 0.00019879
DEU | 9 | 22 | 21 | 0 | 0.00021823
DEU | 9 | 22 | 22 | 0 | 0.0002262
DEU | 9 | 22 | 23 | 0 | 0.00022039
DEU | 9 | 22 | 24 | 0 | 0.00020909
DEU | 9 | 23 | 1 | 0 | 0.00019566
DEU | 9 | 23 | 2 | 0 | 0.00018162
DEU | 9 | 23 | 3 | 0 | 0.00016847
DEU | 9 | 23 | 4 | 0 | 0.00015846
DEU | 9 | 23 | 5 | 0 | 0.00015384
DEU | 9 | 23 | 6 | 0 | 0.00015148
DEU | 9 | 23 | 7 | 0 | 0.0001483
DEU | 9 | 23 | 8 | 0 | 0.00014912
DEU | 9 | 23 | 9 | 1.092e-05 | 0.00016744
DEU | 9 | 23 | 10 | 0.00012434 | 0.00019008
DEU | 9 | 23 | 11 | 0.00013007 | 0.00020249
DEU | 9 | 23 | 12 | 5.218e-05 | 0.00020502
DEU | 9 | 23 | 13 | 6.317e-05 | 0.00020291
DEU | 9 | 23 | 14 | 5.553e-05 | 0.00019476
DEU | 9 | 23 | 15 | 2.979e-05 | 0.00018048
DEU | 9 | 23 | 16 | 6.089e-05 | 0.00016006
DEU | 9 | 23 | 17 | 1.767e-05 | 0.00014165
DEU | 9 | 23 | 18 | 6.102e-05 | 0.00013512
DEU | 9 | 23 | 19 | 2.831e-05 | 0.0001279
DEU | 9 | 23 | 20 | 0 | 0.00011557
DEU | 9 | 23 | 21 | 0 | 0.00010138
DEU | 9 | 23 | 22 | 0 | 8.7967e-05
DEU | 9 | 23 | 23 | 0 | 7.7034e-05
DEU | 9 | 23 | 24 | 0 | 6.7598e-05
DEU | 9 | 24 | 1 | 0 | 5.9269e-05
DEU | 9 | 24 | 2 | 0 | 5.1504e-05
DEU | 9 | 24 | 3 | 0 | 4.3876e-05
DEU | 9 | 24 | 4 | 0 | 3.8014e-05
DEU | 9 | 24 | 5 | 0 | 3.5392e-05
DEU | 9 | 24 | 6 | 0 | 3.4625e-05
DEU | 9 | 24 | 7 | 0 | 3.1733e-05
DEU | 9 | 24 | 8 | 0 | 3.6278e-05
DEU | 9 | 24 | 9 | 2.011e-05 | 4.9139e-05
DEU | 9 | 24 | 10 | 6.923e-05 | 5.9012e-05
DEU | 9 | 24 | 11 | 7.142e-05 | 6.0611e-05
DEU | 9 | 24 | 12 | 5.522e-05 | 5.6755e-05
DEU | 9 | 24 | 13 | 5.564e-05 | 5.1342e-05
DEU | 9 | 24 | 14 | 5.082e-05 | 4.2888e-05
DEU | 9 | 24 | 15 | 2.524e-05 | 3.0847e-05
DEU | 9 | 24 | 16 | 3.628e-05 | 1.9154e-05
DEU | 9 | 24 | 17 | 2.289e-05 | 9.7595e-06
DEU | 9 | 24 | 18 | 1.043e-05 | 8.0591e-06
DEU | 9 | 24 | 19 | 2.39e-06 | 9.3044e-06
DEU | 9 | 24 | 20 | 0 | 1.1406e-05
DEU | 9 | 24 | 21 | 0 | 1.3364e-05
DEU | 9 | 24 | 22 | 0 | 1.3388e-05
DEU | 9 | 24 | 23 | 0 | 1.2753e-05
DEU | 9 | 24 | 24 | 0 | 1.2556e-05
DEU | 9 | 25 | 1 | 0 | 1.2681e-05
DEU | 9 | 25 | 2 | 0 | 1.1861e-05
DEU | 9 | 25 | 3 | 0 | 1.0831e-05
DEU | 9 | 25 | 4 | 0 | 9.6876e-06
DEU | 9 | 25 | 5 | 0 | 8.065e-06
DEU | 9 | 25 | 6 | 0 | 7.4004e-06
DEU | 9 | 25 | 7 | 0 | 7.0771e-06
DEU | 9 | 25 | 8 | 0 | 7.0532e-06
DEU | 9 | 25 | 9 | 3.23e-05 | 9.4421e-06
DEU | 9 | 25 | 10 | 4.319e-05 | 1.2993e-05
DEU | 9 | 25 | 11 | 6.259e-05 | 1.7244e-05
DEU | 9 | 25 | 12 | 0.00016527 | 2.0136e-05
DEU | 9 | 25 | 13 | 0.00011434 | 2.1219e-05
DEU | 9 | 25 | 14 | 0.00011286 | 2.0531e-05
DEU | 9 | 25 | 15 | 0.00011242 | 1.9477e-05
DEU | 9 | 25 | 16 | 7.21e-05 | 2.1974e-05
DEU | 9 | 25 | 17 | 7.158e-05 | 2.3668e-05
DEU | 9 | 25 | 18 | 2.101e-05 | 2.2836e-05
DEU | 9 | 25 | 19 | 1.989e-05 | 2.3914e-05
DEU | 9 | 25 | 20 | 0 | 2.7374e-05
DEU | 9 | 25 | 21 | 0 | 3.3506e-05
DEU | 9 | 25 | 22 | 0 | 4.0649e-05
DEU | 9 | 25 | 23 | 0 | 4.9504e-05
DEU | 9 | 25 | 24 | 0 | 6.067e-05
DEU | 9 | 26 | 1 | 0 | 7.5603e-05
DEU | 9 | 26 | 2 | 0 | 8.7757e-05
DEU | 9 | 26 | 3 | 0 | 9.6391e-05
DEU | 9 | 26 | 4 | 0 | 0.00010227
DEU | 9 | 26 | 5 | 0 | 0.00010578
DEU | 9 | 26 | 6 | 0 | 0.00010517
DEU | 9 | 26 | 7 | 0 | 9.5852e-05
DEU | 9 | 26 | 8 | 0 | 9.0937e-05
DEU | 9 | 26 | 9 | 1.863e-05 | 9.0943e-05
DEU | 9 | 26 | 10 | 3.818e-05 | 8.3908e-05
DEU | 9 | 26 | 11 | 6.32e-05 | 7.0508e-05
DEU | 9 | 26 | 12 | 3.634e-05 | 5.7264e-05
DEU | 9 | 26 | 13 | 3.797e-05 | 4.448e-05
DEU | 9 | 26 | 14 | 0.00016941 | 3.2452e-05
DEU | 9 | 26 | 15 | 0.00015253 | 2.2926e-05
DEU | 9 | 26 | 16 | 0.00049156 | 1.4352e-05
DEU | 9 | 26 | 17 | 0.00014584 | 8.7835e-06
DEU | 9 | 26 | 18 | 0.00016991 | 9.1907e-06
DEU | 9 | 26 | 19 | 0.00016951 | 1.1532e-05
DEU | 9 | 26 | 20 | 0 | 1.1634e-05
DEU | 9 | 26 | 21 | 0 | 1.0676e-05
DEU | 9 | 26 | 22 | 0 | 9.6218e-06
DEU | 9 | 26 | 23 | 0 | 8.9332e-06
DEU | 9 | 26 | 24 | 0 | 8.556e-06
DEU | 9 | 27 | 1 | 0 | 7.6878e-06
DEU | 9 | 27 | 2 | 0 | 7.0532e-06
DEU | 9 | 27 | 3 | 0 | 7.2687e-06
DEU | 9 | 27 | 4 | 0 | 8.1728e-06
DEU | 9 | 27 | 5 | 0 | 1.0023e-05
DEU | 9 | 27 | 6 | 0 | 1.2615e-05
DEU | 9 | 27 | 7 | 0 | 1.325e-05
DEU | 9 | 27 | 8 | 0 | 1.0544e-05
DEU | 9 | 27 | 9 | 0.0001255 | 1.3298e-05
DEU | 9 | 27 | 10 | 0.00022786 | 1.6591e-05
DEU | 9 | 27 | 11 | 0.0004779 | 1.6765e-05
DEU | 9 | 27 | 12 | 0.00044303 | 1.7238e-05
DEU | 9 | 27 | 13 | 0.00042071 | 1.8124e-05
DEU | 9 | 27 | 14 | 0.00045106 | 1.7854e-05
DEU | 9 | 27 | 15 | 0.00019472 | 1.613e-05
DEU | 9 | 27 | 16 | 0.00047058 | 1.2466e-05
DEU | 9 | 27 | 17 | 6.257e-05 | 1.0226e-05
DEU | 9 | 27 | 18 | 0.00043979 | 1.3178e-05
DEU | 9 | 27 | 19 | 0.0002043 | 1.6681e-05
DEU | 9 | 27 | 20 | 0 | 1.7962e-05
DEU | 9 | 27 | 21 | 0 | 1.6525e-05
DEU | 9 | 27 | 22 | 0 | 1.4496e-05
DEU | 9 | 27 | 23 | 0 | 1.3029e-05
DEU | 9 | 27 | 24 | 0 | 1.255e-05
DEU | 9 | 28 | 1 | 0 | 1.2394e-05
DEU | 9 | 28 | 2 | 0 | 1.2502e-05
DEU | 9 | 28 | 3 | 0 | 1.2975e-05
DEU | 9 | 28 | 4 | 0 | 1.2256e-05
DEU | 9 | 28 | 5 | 0 | 1.1041e-05
DEU | 9 | 28 | 6 | 0 | 1.0155e-05
DEU | 9 | 28 | 7 | 0 | 7.6639e-06
DEU | 9 | 28 | 8 | 0 | 3.5685e-06
DEU | 9 | 28 | 9 | 0.00034468 | 3.8499e-06
DEU | 9 | 28 | 10 | 0.00048121 | 7.5322e-06
DEU | 9 | 28 | 11 | 0.00054332 | 1.0161e-05
DEU | 9 | 28 | 12 | 0.00037615 | 1.2801e-05
DEU | 9 | 28 | 13 | 0.00033206 | 1.5202e-05
DEU | 9 | 28 | 14 | 0.0003161 | 1.8202e-05
DEU | 9 | 28 | 15 | 0.00018723 | 2.2698e-05
DEU | 9 | 28 | 16 | 0.00012881 | 3.056e-05
DEU | 9 | 28 | 17 | 0.00031398 | 4.2846e-05
DEU | 9 | 28 | 18 | 0.00019165 | 8.2033e-05
DEU | 9 | 28 | 19 | 8.963e-05 | 0.00011704
DEU | 9 | 28 | 20 | 0 | 0.00013433
DEU | 9 | 28 | 21 | 0 | 0.00014314
DEU | 9 | 28 | 22 | 0 | 0.00014399
DEU | 9 | 28 | 23 | 0 | 0.00014152
DEU | 9 | 28 | 24 | 0 | 0.00014
DEU | 9 | 29 | 1 | 0 | 0.00013998
DEU | 9 | 29 | 2 | 0 | 0.00014133
DEU | 9 | 29 | 3 | 0 | 0.00014314
DEU | 9 | 29 | 4 | 0 | 0.00014612
DEU | 9 | 29 | 5 | 0 | 0.00015328
DEU | 9 | 29 | 6 | 0 | 0.00016217
DEU | 9 | 29 | 7 | 0 | 0.0001624
DEU | 9 | 29 | 8 | 0 | 0.00016389
DEU | 9 | 29 | 9 | 0.00036367 | 0.00021234
DEU | 9 | 29 | 10 | 0.00050361 | 0.00025654
DEU | 9 | 29 | 11 | 0.00056681 | 0.00028615
DEU | 9 | 29 | 12 | 0.00054961 | 0.00030041
DEU | 9 | 29 | 13 | 0.00060413 | 0.00030533
DEU | 9 | 29 | 14 | 0.00050156 | 0.00030493
DEU | 9 | 29 | 15 | 0.00044902 | 0.00030092
DEU | 9 | 29 | 16 | 0.00036764 | 0.00027867
DEU | 9 | 29 | 17 | 0.00028437 | 0.0002562
DEU | 9 | 29 | 18 | 0.00030356 | 0.00027346
DEU | 9 | 29 | 19 | 0.00015477 | 0.00027777
DEU | 9 | 29 | 20 | 0 | 0.00026576
DEU | 9 | 29 | 21 | 0 | 0.00024707
DEU | 9 | 29 | 22 | 0 | 0.0002359
DEU | 9 | 29 | 23 | 0 | 0.00022338
DEU | 9 | 29 | 24 | 0 | 0.0002105
DEU | 9 | 30 | 1 | 0 | 0.00020098
DEU | 9 | 30 | 2 | 0 | 0.0001947
DEU | 9 | 30 | 3 | 0 | 0.00019183
DEU | 9 | 30 | 4 | 0 | 0.00018255
DEU | 9 | 30 | 5 | 0 | 0.00017486
DEU | 9 | 30 | 6 | 0 | 0.00017084
DEU | 9 | 30 | 7 | 0 | 0.00015646
DEU | 9 | 30 | 8 | 0 | 0.00014246
DEU | 9 | 30 | 9 | 0.0002747 | 0.00017424
DEU | 9 | 30 | 10 | 0.00042469 | 0.00021386
DEU | 9 | 30 | 11 | 0.00052165 | 0.00023183
DEU | 9 | 30 | 12 | 0.00054264 | 0.00023169
DEU | 9 | 30 | 13 | 0.00063159 | 0.00022552
DEU | 9 | 30 | 14 | 0.00033776 | 0.00022154
DEU | 9 | 30 | 15 | 0.00020499 | 0.0002182
DEU | 9 | 30 | 16 | 0.00047075 | 0.00020215
DEU | 9 | 30 | 17 | 0.00048627 | 0.0001754
DEU | 9 | 30 | 18 | 0.0004129 | 0.00018826
DEU | 9 | 30 | 19 | 0.00017464 | 0.00018997
DEU | 9 | 30 | 20 | 0 | 0.00017573
DEU | 9 | 30 | 21 | 0 | 0.00015322
DEU | 9 | 30 | 22 | 0 | 0.00013036
DEU | 9 | 30 | 23 | 0 | 0.00011073
DEU | 9 | 30 | 24 | 0 | 9.8678e-05
DEU | 10 | 1 | 1 | 0 | 9.4445e-05
DEU | 10 | 1 | 2 | 0 | 9.7008e-05
DEU | 10 | 1 | 3 | 0 | 0.00010403
DEU | 10 | 1 | 4 | 0 | 0.00010708
DEU | 10 | 1 | 5 | 0 | 0.0001055
DEU | 10 | 1 | 6 | 0 | 0.00010104
DEU | 10 | 1 | 7 | 0 | 8.3961e-05
DEU | 10 | 1 | 8 | 0 | 6.194e-05
DEU | 10 | 1 | 9 | 0.00040348 | 7.2567e-05
DEU | 10 | 1 | 10 | 0.00031759 | 0.00010072
DEU | 10 | 1 | 11 | 0.00063806 | 0.00011469
DEU | 10 | 1 | 12 | 0.00066653 | 0.00010876
DEU | 10 | 1 | 13 | 0.00064205 | 0.00010533
DEU | 10 | 1 | 14 | 0.00035655 | 0.0001108
DEU | 10 | 1 | 15 | 0.00044174 | 0.0001223
DEU | 10 | 1 | 16 | 0.00061965 | 0.00012727
DEU | 10 | 1 | 17 | 0.00053086 | 0.00012036
DEU | 10 | 1 | 18 | 0.00048397 | 0.00014114
DEU | 10 | 1 | 19 | 8e-05 | 0.00015268
DEU | 10 | 1 | 20 | 0 | 0.00015087
DEU | 10 | 1 | 21 | 0 | 0.00014333
DEU | 10 | 1 | 22 | 0 | 0.00013606
DEU | 10 | 1 | 23 | 0 | 0.00012591
DEU | 10 | 1 | 24 | 0 | 0.00011543
DEU | 10 | 2 | 1 | 0 | 0.00010613
DEU | 10 | 2 | 2 | 0 | 9.8253e-05
DEU | 10 | 2 | 3 | 0 | 9.4865e-05
DEU | 10 | 2 | 4 | 0 | 9.6924e-05
DEU | 10 | 2 | 5 | 0 | 0.00010454
DEU | 10 | 2 | 6 | 0 | 0.00011433
DEU | 10 | 2 | 7 | 0 | 0.0001152
DEU | 10 | 2 | 8 | 0 | 0.00010399
DEU | 10 | 2 | 9 | 0.00043296 | 0.00012964
DEU | 10 | 2 | 10 | 0.00055924 | 0.00018512
DEU | 10 | 2 | 11 | 0.00055539 | 0.00021549
DEU | 10 | 2 | 12 | 0.00066169 | 0.00021127
DEU | 10 | 2 | 13 | 0.00063755 | 0.0001984
DEU | 10 | 2 | 14 | 0.00036552 | 0.00019087
DEU | 10 | 2 | 15 | 0.0003467 | 0.00019081
DEU | 10 | 2 | 16 | 0.00041879 | 0.00018553
DEU | 10 | 2 | 17 | 0.00049397 | 0.00019192
DEU | 10 | 2 | 18 | 0.00048475 | 0.00023747
DEU | 10 | 2 | 19 | 6.085e-05 | 0.00027111
DEU | 10 | 2 | 20 | 0 | 0.00028326
DEU | 10 | 2 | 21 | 0 | 0.00028232
DEU | 10 | 2 | 22 | 0 | 0.00028302
DEU | 10 | 2 | 23 | 0 | 0.00027756
DEU | 10 | 2 | 24 | 0 | 0.00025598
DEU | 10 | 3 | 1 | 0 | 0.00023472
DEU | 10 | 3 | 2 | 0 | 0.00021615
DEU | 10 | 3 | 3 | 0 | 0.00020751
DEU | 10 | 3 | 4 | 0 | 0.00020371
DEU | 10 | 3 | 5 | 0 | 0.00021307
DEU | 10 | 3 | 6 | 0 | 0.00023143
DEU | 10 | 3 | 7 | 0 | 0.00023981
DEU | 10 | 3 | 8 | 0 | 0.00023751
DEU | 10 | 3 | 9 | 0.00037606 | 0.00028825
DEU | 10 | 3 | 10 | 0.00055337 | 0.00034753
DEU | 10 | 3 | 11 | 0.00064435 | 0.00036104
DEU | 10 | 3 | 12 | 0.00067785 | 0.00035401
DEU | 10 | 3 | 13 | 0.00063809 | 0.00034249
DEU | 10 | 3 | 14 | 0.00069372 | 0.00033237
DEU | 10 | 3 | 15 | 0.00068393 | 0.00031675
DEU | 10 | 3 | 16 | 0.00066145 | 0.00030034
DEU | 10 | 3 | 17 | 0.00059914 | 0.00031858
DEU | 10 | 3 | 18 | 0.0004971 | 0.00035169
DEU | 10 | 3 | 19 | 6.48e-05 | 0.00036594
DEU | 10 | 3 | 20 | 0 | 0.00036848
DEU | 10 | 3 | 21 | 0 | 0.00036096
DEU | 10 | 3 | 22 | 0 | 0.00035513
DEU | 10 | 3 | 23 | 0 | 0.00034119
DEU | 10 | 3 | 24 | 0 | 0.000325
DEU | 10 | 4 | 1 | 0 | 0.00030966
DEU | 10 | 4 | 2 | 0 | 0.0002955
DEU | 10 | 4 | 3 | 0 | 0.00028385
DEU | 10 | 4 | 4 | 0 | 0.00027839
DEU | 10 | 4 | 5 | 0 | 0.00027656
DEU | 10 | 4 | 6 | 0 | 0.00027806
DEU | 10 | 4 | 7 | 0 | 0.00026948
DEU | 10 | 4 | 8 | 0 | 0.00024604
DEU | 10 | 4 | 9 | 0.00035817 | 0.00024041
DEU | 10 | 4 | 10 | 0.00047905 | 0.00023189
DEU | 10 | 4 | 11 | 0.00048679 | 0.00022032
DEU | 10 | 4 | 12 | 0.000555 | 0.00020783
DEU | 10 | 4 | 13 | 0.00044929 | 0.00019481
DEU | 10 | 4 | 14 | 0.00061641 | 0.00017709
DEU | 10 | 4 | 15 | 0.00063165 | 0.00015568
DEU | 10 | 4 | 16 | 0.00056043 | 0.00014634
DEU | 10 | 4 | 17 | 0.00044033 | 0.0001568
DEU | 10 | 4 | 18 | 0.00017497 | 0.00016591
DEU | 10 | 4 | 19 | 1.262e-05 | 0.0001601
DEU | 10 | 4 | 20 | 0 | 0.00014536
DEU | 10 | 4 | 21 | 0 | 0.00012797
DEU | 10 | 4 | 22 | 0 | 0.00011047
DEU | 10 | 4 | 23 | 0 | 9.4685e-05
DEU | 10 | 4 | 24 | 0 | 7.9674e-05
DEU | 10 | 5 | 1 | 0 | 6.579e-05
DEU | 10 | 5 | 2 | 0 | 5.3683e-05
DEU | 10 | 5 | 3 | 0 | 4.3612e-05
DEU | 10 | 5 | 4 | 0 | 3.9523e-05
DEU | 10 | 5 | 5 | 0 | 3.6511e-05
DEU | 10 | 5 | 6 | 0 | 3.2649e-05
DEU | 10 | 5 | 7 | 0 | 2.5512e-05
DEU | 10 | 5 | 8 | 0 | 1.7807e-05
DEU | 10 | 5 | 9 | 2.154e-05 | 1.4448e-05
DEU | 10 | 5 | 10 | 2.685e-05 | 1.1789e-05
DEU | 10 | 5 | 11 | 6.859e-05 | 1.1496e-05
DEU | 10 | 5 | 12 | 5.72e-05 | 1.2328e-05
DEU | 10 | 5 | 13 | 6.522e-05 | 1.4076e-05
DEU | 10 | 5 | 14 | 0.00011437 | 1.4957e-05
DEU | 10 | 5 | 15 | 9.761e-05 | 1.3148e-05
DEU | 10 | 5 | 16 | 4.742e-05 | 1.0364e-05
DEU | 10 | 5 | 17 | 3.838e-05 | 9.2685e-06
DEU | 10 | 5 | 18 | 5.61e-06 | 1.0831e-05
DEU | 10 | 5 | 19 | 0 | 1.2861e-05
DEU | 10 | 5 | 20 | 0 | 1.4184e-05
DEU | 10 | 5 | 21 | 0 | 1.4058e-05
DEU | 10 | 5 | 22 | 0 | 1.2777e-05
DEU | 10 | 5 | 23 | 0 | 1.0394e-05
DEU | 10 | 5 | 24 | 0 | 8.3165e-06
DEU | 10 | 6 | 1 | 0 | 6.4784e-06
DEU | 10 | 6 | 2 | 0 | 5.3408e-06
DEU | 10 | 6 | 3 | 0 | 4.748e-06
DEU | 10 | 6 | 4 | 0 | 4.1732e-06
DEU | 10 | 6 | 5 | 0 | 3.4368e-06
DEU | 10 | 6 | 6 | 0 | 2.6404e-06
DEU | 10 | 6 | 7 | 0 | 1.904e-06
DEU | 10 | 6 | 8 | 0 | 1.3532e-06
DEU | 10 | 6 | 9 | 2.82e-05 | 1.2514e-06
DEU | 10 | 6 | 10 | 2.759e-05 | 1.4909e-06
DEU | 10 | 6 | 11 | 3.828e-05 | 2.0657e-06
DEU | 10 | 6 | 12 | 2.352e-05 | 2.7722e-06
DEU | 10 | 6 | 13 | 4.571e-05 | 3.2871e-06
DEU | 10 | 6 | 14 | 0.00014359 | 3.6104e-06
DEU | 10 | 6 | 15 | 9.096e-05 | 3.2392e-06
DEU | 10 | 6 | 16 | 0.00013235 | 2.4309e-06
DEU | 10 | 6 | 17 | 8.534e-05 | 1.443e-06
DEU | 10 | 6 | 18 | 0.00015006 | 1.3352e-06
DEU | 10 | 6 | 19 | 1.324e-05 | 1.9399e-06
DEU | 10 | 6 | 20 | 0 | 3.0177e-06
DEU | 10 | 6 | 21 | 0 | 4.7839e-06
DEU | 10 | 6 | 22 | 0 | 7.6519e-06
DEU | 10 | 6 | 23 | 0 | 1.1466e-05
DEU | 10 | 6 | 24 | 0 | 1.4753e-05
DEU | 10 | 7 | 1 | 0 | 1.6507e-05
DEU | 10 | 7 | 2 | 0 | 1.6525e-05
DEU | 10 | 7 | 3 | 0 | 1.5262e-05
DEU | 10 | 7 | 4 | 0 | 1.2675e-05
DEU | 10 | 7 | 5 | 0 | 1.0322e-05
DEU | 10 | 7 | 6 | 0 | 9.7595e-06
DEU | 10 | 7 | 7 | 0 | 1.0717e-05
DEU | 10 | 7 | 8 | 0 | 9.9451e-06
DEU | 10 | 7 | 9 | 2.85e-05 | 7.5022e-06
DEU | 10 | 7 | 10 | 3.967e-05 | 8.5859e-06
DEU | 10 | 7 | 11 | 8.847e-05 | 8.2087e-06
DEU | 10 | 7 | 12 | 5.38e-05 | 6.9035e-06
DEU | 10 | 7 | 13 | 9.542e-05 | 5.3048e-06
DEU | 10 | 7 | 14 | 8.14e-05 | 3.8319e-06
DEU | 10 | 7 | 15 | 2.891e-05 | 2.7183e-06
DEU | 10 | 7 | 16 | 6.92e-05 | 1.922e-06
DEU | 10 | 7 | 17 | 0.00011672 | 1.9818e-06
DEU | 10 | 7 | 18 | 0.00019722 | 3.5386e-06
DEU | 10 | 7 | 19 | 0 | 5.0474e-06
DEU | 10 | 7 | 20 | 0 | 6.5383e-06
DEU | 10 | 7 | 21 | 0 | 7.8794e-06
DEU | 10 | 7 | 22 | 0 | 9.1847e-06
DEU | 10 | 7 | 23 | 0 | 9.8792e-06
DEU | 10 | 7 | 24 | 0 | 9.3703e-06
DEU | 10 | 8 | 1 | 0 | 9.023e-06
DEU | 10 | 8 | 2 | 0 | 9.1308e-06
DEU | 10 | 8 | 3 | 0 | 9.5439e-06
DEU | 10 | 8 | 4 | 0 | 8.8913e-06
DEU | 10 | 8 | 5 | 0 | 8.1788e-06
DEU | 10 | 8 | 6 | 0 | 8.3285e-06
DEU | 10 | 8 | 7 | 0 | 9.1428e-06
DEU | 10 | 8 | 8 | 0 | 7.1789e-06
DEU | 10 | 8 | 9 | 5.23e-05 | 4.778e-06
DEU | 10 | 8 | 10 | 6.141e-05 | 7.6339e-06
DEU | 10 | 8 | 11 | 9.698e-05 | 1.3196e-05
DEU | 10 | 8 | 12 | 5.636e-05 | 1.3831e-05
DEU | 10 | 8 | 13 | 8.118e-05 | 1.3597e-05
DEU | 10 | 8 | 14 | 8.018e-05 | 1.2364e-05
DEU | 10 | 8 | 15 | 3.587e-05 | 1.0406e-05
DEU | 10 | 8 | 16 | 2.359e-05 | 7.8974e-06
DEU | 10 | 8 | 17 | 2.011e-05 | 8.7656e-06
DEU | 10 | 8 | 18 | 0.00012764 | 1.3286e-05
DEU | 10 | 8 | 19 | 0 | 1.8735e-05
DEU | 10 | 8 | 20 | 0 | 2.3525e-05
DEU | 10 | 8 | 21 | 0 | 2.6548e-05
DEU | 10 | 8 | 22 | 0 | 2.9147e-05
DEU | 10 | 8 | 23 | 0 | 3.1805e-05
DEU | 10 | 8 | 24 | 0 | 3.429e-05
DEU | 10 | 9 | 1 | 0 | 3.6062e-05
DEU | 10 | 9 | 2 | 0 | 3.6481e-05
DEU | 10 | 9 | 3 | 0 | 3.608e-05
DEU | 10 | 9 | 4 | 0 | 3.7074e-05
DEU | 10 | 9 | 5 | 0 | 3.9996e-05
DEU | 10 | 9 | 6 | 0 | 4.5283e-05
DEU | 10 | 9 | 7 | 0 | 4.9971e-05
DEU | 10 | 9 | 8 | 0 | 4.9133e-05
DEU | 10 | 9 | 9 | 1.246e-05 | 5.7581e-05
DEU | 10 | 9 | 10 | 3.592e-05 | 7.916e-05
DEU | 10 | 9 | 11 | 8.766e-05 | 9.6128e-05
DEU | 10 | 9 | 12 | 5.972e-05 | 0.00010622
DEU | 10 | 9 | 13 | 7.067e-05 | 0.00011653
DEU | 10 | 9 | 14 | 7.26e-05 | 0.00012744
DEU | 10 | 9 | 15 | 5.559e-05 | 0.00013305
DEU | 10 | 9 | 16 | 0.00012977 | 0.00012809
DEU | 10 | 9 | 17 | 0.00010104 | 0.00013412
DEU | 10 | 9 | 18 | 0.00017877 | 0.00015128
DEU | 10 | 9 | 19 | 0 | 0.00016423
DEU | 10 | 9 | 20 | 0 | 0.00017107
DEU | 10 | 9 | 21 | 0 | 0.00017033
DEU | 10 | 9 | 22 | 0 | 0.00016153
DEU | 10 | 9 | 23 | 0 | 0.00014051
DEU | 10 | 9 | 24 | 0 | 0.00011662
DEU | 10 | 10 | 1 | 0 | 9.5152e-05
DEU | 10 | 10 | 2 | 0 | 7.9609e-05
DEU | 10 | 10 | 3 | 0 | 6.7957e-05
DEU | 10 | 10 | 4 | 0 | 5.8844e-05
DEU | 10 | 10 | 5 | 0 | 5.2456e-05
DEU | 10 | 10 | 6 | 0 | 4.7408e-05
DEU | 10 | 10 | 7 | 0 | 4.2678e-05
DEU | 10 | 10 | 8 | 0 | 3.3859e-05
DEU | 10 | 10 | 9 | 2.041e-05 | 2.9829e-05
DEU | 10 | 10 | 10 | 2.14e-05 | 2.8775e-05
DEU | 10 | 10 | 11 | 4.019e-05 | 2.5452e-05
DEU | 10 | 10 | 12 | 4.762e-05 | 2.2094e-05
DEU | 10 | 10 | 13 | 3.999e-05 | 1.8669e-05
DEU | 10 | 10 | 14 | 4.286e-05 | 1.5831e-05
DEU | 10 | 10 | 15 | 3.682e-05 | 1.3687e-05
DEU | 10 | 10 | 16 | 2.34e-05 | 1.0041e-05
DEU | 10 | 10 | 17 | 4.541e-05 | 9.8493e-06
DEU | 10 | 10 | 18 | 0.000268 | 1.2891e-05
DEU | 10 | 10 | 19 | 0 | 1.6555e-05
DEU | 10 | 10 | 20 | 0 | 2.1878e-05
DEU | 10 | 10 | 21 | 0 | 2.6758e-05
DEU | 10 | 10 | 22 | 0 | 3.1039e-05
DEU | 10 | 10 | 23 | 0 | 3.8637e-05
DEU | 10 | 10 | 24 | 0 | 5.142e-05
DEU | 10 | 11 | 1 | 0 | 6.9568e-05
DEU | 10 | 11 | 2 | 0 | 9.0248e-05
DEU | 10 | 11 | 3 | 0 | 0.00011107
DEU | 10 | 11 | 4 | 0 | 0.00013339
DEU | 10 | 11 | 5 | 0 | 0.00015844
DEU | 10 | 11 | 6 | 0 | 0.00018342
DEU | 10 | 11 | 7 | 0 | 0.00020146
DEU | 10 | 11 | 8 | 0 | 0.00020885
DEU | 10 | 11 | 9 | 3.29e-06 | 0.00021151
DEU | 10 | 11 | 10 | 2.044e-05 | 0.00020964
DEU | 10 | 11 | 11 | 9.243e-05 | 0.00020628
DEU | 10 | 11 | 12 | 4.539e-05 | 0.0002013
DEU | 10 | 11 | 13 | 5.682e-05 | 0.00019805
DEU | 10 | 11 | 14 | 0.00021801 | 0.00019939
DEU | 10 | 11 | 15 | 0.00016071 | 0.00020674
DEU | 10 | 11 | 16 | 0.00017393 | 0.00021856
DEU | 10 | 11 | 17 | 0.00023689 | 0.00022952
DEU | 10 | 11 | 18 | 0.00015365 | 0.00023219
DEU | 10 | 11 | 19 | 0 | 0.00022638
DEU | 10 | 11 | 20 | 0 | 0.00021541
DEU | 10 | 11 | 21 | 0 | 0.00020193
DEU | 10 | 11 | 22 | 0 | 0.00018517
DEU | 10 | 11 | 23 | 0 | 0.00016629
DEU | 10 | 11 | 24 | 0 | 0.00014832
DEU | 10 | 12 | 1 | 0 | 0.00013073
DEU | 10 | 12 | 2 | 0 | 0.00011537
DEU | 10 | 12 | 3 | 0 | 0.00010252
DEU | 10 | 12 | 4 | 0 | 8.95e-05
DEU | 10 | 12 | 5 | 0 | 8.1806e-05
DEU | 10 | 12 | 6 | 0 | 8.1279e-05
DEU | 10 | 12 | 7 | 0 | 8.5386e-05
DEU | 10 | 12 | 8 | 0 | 8.9338e-05
DEU | 10 | 12 | 9 | 2.083e-05 | 9.8271e-05
DEU | 10 | 12 | 10 | 7.74e-06 | 0.00010889
DEU | 10 | 12 | 11 | 9.79e-06 | 0.00011744
DEU | 10 | 12 | 12 | 2.691e-05 | 0.00012198
DEU | 10 | 12 | 13 | 1.973e-05 | 0.0001235
DEU | 10 | 12 | 14 | 6.762e-05 | 0.00012235
DEU | 10 | 12 | 15 | 3.825e-05 | 0.00011892
DEU | 10 | 12 | 16 | 2.717e-05 | 0.00012232
DEU | 10 | 12 | 17 | 1.554e-05 | 0.00013209
DEU | 10 | 12 | 18 | 1.629e-05 | 0.00013721
DEU | 10 | 12 | 19 | 0 | 0.00013819
DEU | 10 | 12 | 20 | 0 | 0.00013588
DEU | 10 | 12 | 21 | 0 | 0.00013085
DEU | 10 | 12 | 22 | 0 | 0.00012121
DEU | 10 | 12 | 23 | 0 | 0.00010797
DEU | 10 | 12 | 24 | 0 | 9.3535e-05
DEU | 10 | 13 | 1 | 0 | 8.0932e-05
DEU | 10 | 13 | 2 | 0 | 7.2088e-05
DEU | 10 | 13 | 3 | 0 | 6.567e-05
DEU | 10 | 13 | 4 | 0 | 6.4341e-05
DEU | 10 | 13 | 5 | 0 | 6.6029e-05
DEU | 10 | 13 | 6 | 0 | 6.6364e-05
DEU | 10 | 13 | 7 | 0 | 6.6628e-05
DEU | 10 | 13 | 8 | 0 | 6.4017e-05
DEU | 10 | 13 | 9 | 1.67e-06 | 6.7957e-05
DEU | 10 | 13 | 10 | 8.771e-05 | 7.3274e-05
DEU | 10 | 13 | 11 | 3.711e-05 | 7.6603e-05
DEU | 10 | 13 | 12 | 8.031e-05 | 7.6393e-05
DEU | 10 | 13 | 13 | 4.444e-05 | 7.2909e-05
DEU | 10 | 13 | 14 | 0.00024978 | 6.9891e-05
DEU | 10 | 13 | 15 | 0.0005223 | 6.849e-05
DEU | 10 | 13 | 16 | 0.00060304 | 6.4838e-05
DEU | 10 | 13 | 17 | 0.00049912 | 7.019e-05
DEU | 10 | 13 | 18 | 0.00038262 | 8.0854e-05
DEU | 10 | 13 | 19 | 0 | 8.5345e-05
DEU | 10 | 13 | 20 | 0 | 8.5225e-05
DEU | 10 | 13 | 21 | 0 | 8.1483e-05
DEU | 10 | 13 | 22 | 0 | 7.7878e-05
DEU | 10 | 13 | 23 | 0 | 7.2364e-05
DEU | 10 | 13 | 24 | 0 | 7.0753e-05
DEU | 10 | 14 | 1 | 0 | 6.9508e-05
DEU | 10 | 14 | 2 | 0 | 6.755e-05
DEU | 10 | 14 | 3 | 0 | 6.5424e-05
DEU | 10 | 14 | 4 | 0 | 6.4538e-05
DEU | 10 | 14 | 5 | 0 | 6.5454e-05
DEU | 10 | 14 | 6 | 0 | 6.9083e-05
DEU | 10 | 14 | 7 | 0 | 7.304e-05
DEU | 10 | 14 | 8 | 0 | 5.9934e-05
DEU | 10 | 14 | 9 | 0.00018996 | 4.7726e-05
DEU | 10 | 14 | 10 | 0.00027424 | 5.6539e-05
DEU | 10 | 14 | 11 | 0.00052846 | 7.4148e-05
DEU | 10 | 14 | 12 | 0.00057712 | 8.8033e-05
DEU | 10 | 14 | 13 | 0.00054596 | 9.4847e-05
DEU | 10 | 14 | 14 | 0.00059942 | 9.4871e-05
DEU | 10 | 14 | 15 | 0.00059713 | 8.465e-05
DEU | 10 | 14 | 16 | 0.00058725 | 6.8969e-05
DEU | 10 | 14 | 17 | 0.00015118 | 7.8345e-05
DEU | 10 | 14 | 18 | 7.638e-05 | 9.6224e-05
DEU | 10 | 14 | 19 | 0 | 0.00010912
DEU | 10 | 14 | 20 | 0 | 0.00011757
DEU | 10 | 14 | 21 | 0 | 0.00012387
DEU | 10 | 14 | 22 | 0 | 0.00013303
DEU | 10 | 14 | 23 | 0 | 0.00013973
DEU | 10 | 14 | 24 | 0 | 0.00014642
DEU | 10 | 15 | 1 | 0 | 0.00015202
DEU | 10 | 15 | 2 | 0 | 0.00015524
DEU | 10 | 15 | 3 | 0 | 0.00015636
DEU | 10 | 15 | 4 | 0 | 0.00015485
DEU | 10 | 15 | 5 | 0 | 0.0001512
DEU | 10 | 15 | 6 | 0 | 0.00014409
DEU | 10 | 15 | 7 | 0 | 0.00012921
DEU | 10 | 15 | 8 | 0 | 0.00010647
DEU | 10 | 15 | 9 | 8.7e-07 | 9.1092e-05
DEU | 10 | 15 | 10 | 7.01e-06 | 9.3404e-05
DEU | 10 | 15 | 11 | 4.627e-05 | 9.311e-05
DEU | 10 | 15 | 12 | 5.705e-05 | 8.6326e-05
DEU | 10 | 15 | 13 | 1.965e-05 | 7.6777e-05
DEU | 10 | 15 | 14 | 8.906e-05 | 6.5688e-05
DEU | 10 | 15 | 15 | 0.00012252 | 5.2587e-05
DEU | 10 | 15 | 16 | 3.655e-05 | 4.0235e-05
DEU | 10 | 15 | 17 | 2.082e-05 | 3.4344e-05
DEU | 10 | 15 | 18 | 7e-08 | 3.0817e-05
DEU | 10 | 15 | 19 | 0 | 2.7638e-05
DEU | 10 | 15 | 20 | 0 | 2.4602e-05
DEU | 10 | 15 | 21 | 0 | 2.2716e-05
DEU | 10 | 15 | 22 | 0 | 2.1986e-05
DEU | 10 | 15 | 23 | 0 | 2.0878e-05
DEU | 10 | 15 | 24 | 0 | 1.9884e-05
DEU | 10 | 16 | 1 | 0 | 1.9866e-05
DEU | 10 | 16 | 2 | 0 | 2.0633e-05
DEU | 10 | 16 | 3 | 0 | 2.1644e-05
DEU | 10 | 16 | 4 | 0 | 2.2393e-05
DEU | 10 | 16 | 5 | 0 | 2.298e-05
DEU | 10 | 16 | 6 | 0 | 2.2644e-05
DEU | 10 | 16 | 7 | 0 | 2.074e-05
DEU | 10 | 16 | 8 | 0 | 1.6837e-05
DEU | 10 | 16 | 9 | 0.00022342 | 1.2514e-05
DEU | 10 | 16 | 10 | 0.00037907 | 9.49e-06
DEU | 10 | 16 | 11 | 9.019e-05 | 7.3585e-06
DEU | 10 | 16 | 12 | 2.903e-05 | 5.7958e-06
DEU | 10 | 16 | 13 | 3.858e-05 | 5.0713e-06
DEU | 10 | 16 | 14 | 0.00011999 | 4.8797e-06
DEU | 10 | 16 | 15 | 1.733e-05 | 5.7359e-06
DEU | 10 | 16 | 16 | 5.302e-05 | 6.6999e-06
DEU | 10 | 16 | 17 | 2.508e-05 | 1.0448e-05
DEU | 10 | 16 | 18 | 4.343e-05 | 1.8956e-05
DEU | 10 | 16 | 19 | 0 | 3.1063e-05
DEU | 10 | 16 | 20 | 0 | 4.6091e-05
DEU | 10 | 16 | 21 | 0 | 6.4646e-05
DEU | 10 | 16 | 22 | 0 | 9.1655e-05
DEU | 10 | 16 | 23 | 0 | 0.00012012
DEU | 10 | 16 | 24 | 0 | 0.00014767
DEU | 10 | 17 | 1 | 0 | 0.00016889
DEU | 10 | 17 | 2 | 0 | 0.00018391
DEU | 10 | 17 | 3 | 0 | 0.00019554
DEU | 10 | 17 | 4 | 0 | 0.00020437
DEU | 10 | 17 | 5 | 0 | 0.00022109
DEU | 10 | 17 | 6 | 0 | 0.00024292
DEU | 10 | 17 | 7 | 0 | 0.00026897
DEU | 10 | 17 | 8 | 0 | 0.00029274
DEU | 10 | 17 | 9 | 2.12e-05 | 0.00032193
DEU | 10 | 17 | 10 | 1.601e-05 | 0.00035554
DEU | 10 | 17 | 11 | 4.568e-05 | 0.00039977
DEU | 10 | 17 | 12 | 0.00055867 | 0.00044069
DEU | 10 | 17 | 13 | 0.0003109 | 0.00045892
DEU | 10 | 17 | 14 | 1.287e-05 | 0.00046082
DEU | 10 | 17 | 15 | 0.00015154 | 0.00044631
DEU | 10 | 17 | 16 | 0.00017656 | 0.00044571
DEU | 10 | 17 | 17 | 3.223e-05 | 0.00045476
DEU | 10 | 17 | 18 | 1.37e-06 | 0.00045159
DEU | 10 | 17 | 19 | 0 | 0.00043625
DEU | 10 | 17 | 20 | 0 | 0.00041318
DEU | 10 | 17 | 21 | 0 | 0.00038796
DEU | 10 | 17 | 22 | 0 | 0.0003636
DEU | 10 | 17 | 23 | 0 | 0.0003358
DEU | 10 | 17 | 24 | 0 | 0.00030386
DEU | 10 | 18 | 1 | 0 | 0.00027194
DEU | 10 | 18 | 2 | 0 | 0.00024183
DEU | 10 | 18 | 3 | 0 | 0.00021261
DEU | 10 | 18 | 4 | 0 | 0.00019254
DEU | 10 | 18 | 5 | 0 | 0.00017619
DEU | 10 | 18 | 6 | 0 | 0.00015777
DEU | 10 | 18 | 7 | 0 | 0.00013403
DEU | 10 | 18 | 8 | 0 | 0.00010792
DEU | 10 | 18 | 9 | 8.2e-07 | 8.9027e-05
DEU | 10 | 18 | 10 | 1.839e-05 | 8.5716e-05
DEU | 10 | 18 | 11 | 0.0001571 | 7.3304e-05
DEU | 10 | 18 | 12 | 0.00038282 | 5.7874e-05
DEU | 10 | 18 | 13 | 0.00015293 | 4.1792e-05
DEU | 10 | 18 | 14 | 0.00018676 | 2.5303e-05
DEU | 10 | 18 | 15 | 0.00025762 | 1.1939e-05
DEU | 10 | 18 | 16 | 0.00027614 | 4.1433e-06
DEU | 10 | 18 | 17 | 0.00031416 | 3.7661e-06
DEU | 10 | 18 | 18 | 4.491e-05 | 9.3823e-06
DEU | 10 | 18 | 19 | 0 | 1.9914e-05
DEU | 10 | 18 | 20 | 0 | 3.4374e-05
DEU | 10 | 18 | 21 | 0 | 4.8294e-05
DEU | 10 | 18 | 22 | 0 | 6.0161e-05
DEU | 10 | 18 | 23 | 0 | 7.1184e-05
DEU | 10 | 18 | 24 | 0 | 8.0447e-05
DEU | 10 | 19 | 1 | 0 | 8.8745e-05
DEU | 10 | 19 | 2 | 0 | 9.7325e-05
DEU | 10 | 19 | 3 | 0 | 0.00010742
DEU | 10 | 19 | 4 | 0 | 0.00011574
DEU | 10 | 19 | 5 | 0 | 0.00012274
DEU | 10 | 19 | 6 | 0 | 0.00013115
DEU | 10 | 19 | 7 | 0 | 0.000142
DEU | 10 | 19 | 8 | 0 | 0.0001371
DEU | 10 | 19 | 9 | 0.00012519 | 0.00013331
DEU | 10 | 19 | 10 | 0.00020661 | 0.00014
DEU | 10 | 19 | 11 | 0.00029185 | 0.00014866
DEU | 10 | 19 | 12 | 0.00057338 | 0.00015201
DEU | 10 | 19 | 13 | 0.00028316 | 0.00014597
DEU | 10 | 19 | 14 | 0.00033744 | 0.00013339
DEU | 10 | 19 | 15 | 0.00056696 | 0.00011787
DEU | 10 | 19 | 16 | 0.00051523 | 0.00012203
DEU | 10 | 19 | 17 | 0.00048236 | 0.00014322
DEU | 10 | 19 | 18 | 0.0003035 | 0.0001619
DEU | 10 | 19 | 19 | 0 | 0.00017413
DEU | 10 | 19 | 20 | 0 | 0.0001826
DEU | 10 | 19 | 21 | 0 | 0.00019014
DEU | 10 | 19 | 22 | 0 | 0.00020122
DEU | 10 | 19 | 23 | 0 | 0.00020878
DEU | 10 | 19 | 24 | 0 | 0.00021458
DEU | 10 | 20 | 1 | 0 | 0.00021275
DEU | 10 | 20 | 2 | 0 | 0.00020494
DEU | 10 | 20 | 3 | 0 | 0.00019175
DEU | 10 | 20 | 4 | 0 | 0.00016756
DEU | 10 | 20 | 5 | 0 | 0.00014042
DEU | 10 | 20 | 6 | 0 | 0.00011991
DEU | 10 | 20 | 7 | 0 | 0.0001035
DEU | 10 | 20 | 8 | 0 | 8.4249e-05
DEU | 10 | 20 | 9 | 8.719e-05 | 7.1292e-05
DEU | 10 | 20 | 10 | 1.268e-05 | 7.5292e-05
DEU | 10 | 20 | 11 | 0.00036875 | 9.4014e-05
DEU | 10 | 20 | 12 | 0.00052971 | 0.00010673
DEU | 10 | 20 | 13 | 0.00042119 | 0.00010817
DEU | 10 | 20 | 14 | 0.00030291 | 0.00010422
DEU | 10 | 20 | 15 | 6.796e-05 | 0.00010254
DEU | 10 | 20 | 16 | 8.45e-05 | 0.00010698
DEU | 10 | 20 | 17 | 7.457e-05 | 0.00012162
DEU | 10 | 20 | 18 | 3.695e-05 | 0.00013869
DEU | 10 | 20 | 19 | 0 | 0.00016002
DEU | 10 | 20 | 20 | 0 | 0.00018065
DEU | 10 | 20 | 21 | 0 | 0.00020202
DEU | 10 | 20 | 22 | 0 | 0.00021765
DEU | 10 | 20 | 23 | 0 | 0.00022861
DEU | 10 | 20 | 24 | 0 | 0.00022789
DEU | 10 | 21 | 1 | 0 | 0.00022746
DEU | 10 | 21 | 2 | 0 | 0.00022388
DEU | 10 | 21 | 3 | 0 | 0.00021985
DEU | 10 | 21 | 4 | 0 | 0.00021728
DEU | 10 | 21 | 5 | 0 | 0.00022005
DEU | 10 | 21 | 6 | 0 | 0.0002134
DEU | 10 | 21 | 7 | 0 | 0.00020418
DEU | 10 | 21 | 8 | 0 | 0.00018484
DEU | 10 | 21 | 9 | 3.745e-05 | 0.00016449
DEU | 10 | 21 | 10 | 8.591e-05 | 0.00014797
DEU | 10 | 21 | 11 | 0.0002884 | 0.00014441
DEU | 10 | 21 | 12 | 0.00048686 | 0.00014516
DEU | 10 | 21 | 13 | 0.00043999 | 0.00013646
DEU | 10 | 21 | 14 | 0.0004946 | 0.00011663
DEU | 10 | 21 | 15 | 0.00032421 | 9.2128e-05
DEU | 10 | 21 | 16 | 0.0003217 | 7.8543e-05
DEU | 10 | 21 | 17 | 0.00014151 | 7.98e-05
DEU | 10 | 21 | 18 | 6.371e-05 | 8.6428e-05
DEU | 10 | 21 | 19 | 0 | 9.5828e-05
DEU | 10 | 21 | 20 | 0 | 0.0001084
DEU | 10 | 21 | 21 | 0 | 0.00012279
DEU | 10 | 21 | 22 | 0 | 0.00013808
DEU | 10 | 21 | 23 | 0 | 0.0001463
DEU | 10 | 21 | 24 | 0 | 0.00014739
DEU | 10 | 22 | 1 | 0 | 0.00014698
DEU | 10 | 22 | 2 | 0 | 0.00014904
DEU | 10 | 22 | 3 | 0 | 0.00015134
DEU | 10 | 22 | 4 | 0 | 0.00014925
DEU | 10 | 22 | 5 | 0 | 0.00014852
DEU | 10 | 22 | 6 | 0 | 0.00015255
DEU | 10 | 22 | 7 | 0 | 0.00015665
DEU | 10 | 22 | 8 | 0 | 0.00014922
DEU | 10 | 22 | 9 | 3.996e-05 | 0.00013683
DEU | 10 | 22 | 10 | 0.00036548 | 0.00014106
DEU | 10 | 22 | 11 | 0.00033745 | 0.00016855
DEU | 10 | 22 | 12 | 0.00056248 | 0.0002016
DEU | 10 | 22 | 13 | 0.00047633 | 0.00022273
DEU | 10 | 22 | 14 | 0.00058153 | 0.00023468
DEU | 10 | 22 | 15 | 0.00057523 | 0.00024472
DEU | 10 | 22 | 16 | 0.00054408 | 0.00026882
DEU | 10 | 22 | 17 | 0.00050578 | 0.00030381
DEU | 10 | 22 | 18 | 0.00017945 | 0.00032833
DEU | 10 | 22 | 19 | 0 | 0.00033497
DEU | 10 | 22 | 20 | 0 | 0.00032554
DEU | 10 | 22 | 21 | 0 | 0.00030786
DEU | 10 | 22 | 22 | 0 | 0.00030478
DEU | 10 | 22 | 23 | 0 | 0.00030605
DEU | 10 | 22 | 24 | 0 | 0.00030375
DEU | 10 | 23 | 1 | 0 | 0.00029717
DEU | 10 | 23 | 2 | 0 | 0.00029535
DEU | 10 | 23 | 3 | 0 | 0.00029463
DEU | 10 | 23 | 4 | 0 | 0.00029332
DEU | 10 | 23 | 5 | 0 | 0.00029222
DEU | 10 | 23 | 6 | 0 | 0.00029572
DEU | 10 | 23 | 7 | 0 | 0.00030442
DEU | 10 | 23 | 8 | 0 | 0.00030651
DEU | 10 | 23 | 9 | 1.203e-05 | 0.00030938
DEU | 10 | 23 | 10 | 1.165e-05 | 0.00031822
DEU | 10 | 23 | 11 | 0.0001202 | 0.00033334
DEU | 10 | 23 | 12 | 0.00015178 | 0.00035106
DEU | 10 | 23 | 13 | 0.00012369 | 0.00036665
DEU | 10 | 23 | 14 | 1.614e-05 | 0.00037764
DEU | 10 | 23 | 15 | 2.847e-05 | 0.00038466
DEU | 10 | 23 | 16 | 5.458e-05 | 0.00038751
DEU | 10 | 23 | 17 | 9.94e-05 | 0.00038295
DEU | 10 | 23 | 18 | 0.00011293 | 0.00037063
DEU | 10 | 23 | 19 | 0 | 0.00035157
DEU | 10 | 23 | 20 | 0 | 0.00032759
DEU | 10 | 23 | 21 | 0 | 0.00030101
DEU | 10 | 23 | 22 | 0 | 0.00028351
DEU | 10 | 23 | 23 | 0 | 0.00026175
DEU | 10 | 23 | 24 | 0 | 0.00023508
DEU | 10 | 24 | 1 | 0 | 0.00020813
DEU | 10 | 24 | 2 | 0 | 0.00018723
DEU | 10 | 24 | 3 | 0 | 0.00017196
DEU | 10 | 24 | 4 | 0 | 0.0001622
DEU | 10 | 24 | 5 | 0 | 0.00015494
DEU | 10 | 24 | 6 | 0 | 0.00014888
DEU | 10 | 24 | 7 | 0 | 0.00014111
DEU | 10 | 24 | 8 | 0 | 0.00012705
DEU | 10 | 24 | 9 | 9.819e-05 | 0.00011723
DEU | 10 | 24 | 10 | 3.874e-05 | 0.00012818
DEU | 10 | 24 | 11 | 0 | 0.00013773
DEU | 10 | 24 | 12 | 0.0001821 | 0.00013411
DEU | 10 | 24 | 13 | 0.00026423 | 0.00012068
DEU | 10 | 24 | 14 | 0.00015191 | 0.00010147
DEU | 10 | 24 | 15 | 0.00045926 | 7.3956e-05
DEU | 10 | 24 | 16 | 0.00037861 | 5.1881e-05
DEU | 10 | 24 | 17 | 0.00044057 | 4.4433e-05
DEU | 10 | 24 | 18 | 0.00023232 | 4.0217e-05
DEU | 10 | 24 | 19 | 0 | 3.8661e-05
DEU | 10 | 24 | 20 | 0 | 3.7769e-05
DEU | 10 | 24 | 21 | 0 | 3.3236e-05
DEU | 10 | 24 | 22 | 0 | 2.5345e-05
DEU | 10 | 24 | 23 | 0 | 2.1704e-05
DEU | 10 | 24 | 24 | 0 | 2.2638e-05
DEU | 10 | 25 | 1 | 0 | 2.6907e-05
DEU | 10 | 25 | 2 | 0 | 3.3344e-05
DEU | 10 | 25 | 3 | 0 | 3.9709e-05
DEU | 10 | 25 | 4 | 0 | 4.8558e-05
DEU | 10 | 25 | 5 | 0 | 6.0491e-05
DEU | 10 | 25 | 6 | 0 | 7.8621e-05
DEU | 10 | 25 | 7 | 0 | 0.00010067
DEU | 10 | 25 | 8 | 0 | 0.00011976
DEU | 10 | 25 | 9 | 1.424e-05 | 0.0001343
DEU | 10 | 25 | 10 | 3.204e-05 | 0.00014102
DEU | 10 | 25 | 11 | 6.718e-05 | 0.00015073
DEU | 10 | 25 | 12 | 0.00010842 | 0.00016552
DEU | 10 | 25 | 13 | 0.00022311 | 0.00017996
DEU | 10 | 25 | 14 | 0.0001023 | 0.00018852
DEU | 10 | 25 | 15 | 4.484e-05 | 0.00019542
DEU | 10 | 25 | 16 | 4.381e-05 | 0.00020626
DEU | 10 | 25 | 17 | 2.956e-05 | 0.00021069
DEU | 10 | 25 | 18 | 6.225e-05 | 0.00019974
DEU | 10 | 25 | 19 | 0 | 0.00018929
DEU | 10 | 25 | 20 | 0 | 0.00018021
DEU | 10 | 25 | 21 | 0 | 0.00017708
DEU | 10 | 25 | 22 | 0 | 0.00018138
DEU | 10 | 25 | 23 | 0 | 0.00018791
DEU | 10 | 25 | 24 | 0 | 0.00019248
DEU | 10 | 26 | 1 | 0 | 0.00019646
DEU | 10 | 26 | 2 | 0 | 0.00020062
DEU | 10 | 26 | 3 | 0 | 0.00020801
DEU | 10 | 26 | 4 | 0 | 0.00021348
DEU | 10 | 26 | 5 | 0 | 0.00021371
DEU | 10 | 26 | 6 | 0 | 0.00021542
DEU | 10 | 26 | 7 | 0 | 0.00021559
DEU | 10 | 26 | 8 | 0 | 0.00020537
DEU | 10 | 26 | 9 | 0 | 0.00019353
DEU | 10 | 26 | 10 | 8.96e-06 | 0.00019549
DEU | 10 | 26 | 11 | 1.031e-05 | 0.00021887
DEU | 10 | 26 | 12 | 2.576e-05 | 0.00024363
DEU | 10 | 26 | 13 | 0.00013839 | 0.00025403
DEU | 10 | 26 | 14 | 0.00026471 | 0.00025144
DEU | 10 | 26 | 15 | 0.00055298 | 0.00024345
DEU | 10 | 26 | 16 | 0.00024523 | 0.00025701
DEU | 10 | 26 | 17 | 2.828e-05 | 0.00028111
DEU | 10 | 26 | 18 | 0 | 0.00029642
DEU | 10 | 26 | 19 | 0 | 0.00030375
DEU | 10 | 26 | 20 | 0 | 0.00030559
DEU | 10 | 26 | 21 | 0 | 0.00030754
DEU | 10 | 26 | 22 | 0 | 0.0002961
DEU | 10 | 26 | 23 | 0 | 0.00028119
DEU | 10 | 26 | 24 | 0 | 0.00027029
DEU | 10 | 27 | 1 | 0 | 0.00027233
DEU | 10 | 27 | 2 | 0 | 0.00028101
DEU | 10 | 27 | 3 | 0 | 0.00030027
DEU | 10 | 27 | 4 | 0 | 0.00032757
DEU | 10 | 27 | 5 | 0 | 0.00037113
DEU | 10 | 27 | 6 | 0 | 0.00040856
DEU | 10 | 27 | 7 | 0 | 0.00044709
DEU | 10 | 27 | 8 | 0 | 0.00047041
DEU | 10 | 27 | 9 | 0 | 0.0004906
DEU | 10 | 27 | 10 | 4.71e-06 | 0.00050196
DEU | 10 | 27 | 11 | 6.74e-06 | 0.0005216
DEU | 10 | 27 | 12 | 0.00051913 | 0.00053868
DEU | 10 | 27 | 13 | 0.0002016 | 0.00054787
DEU | 10 | 27 | 14 | 0.00032368 | 0.00053945
DEU | 10 | 27 | 15 | 0.00040391 | 0.00052954
DEU | 10 | 27 | 16 | 2.512e-05 | 0.00053597
DEU | 10 | 27 | 17 | 1.313e-05 | 0.00054417
DEU | 10 | 27 | 18 | 0.00013593 | 0.00054076
DEU | 10 | 27 | 19 | 0 | 0.00053159
DEU | 10 | 27 | 20 | 0 | 0.00052068
DEU | 10 | 27 | 21 | 0 | 0.00051452
DEU | 10 | 27 | 22 | 0 | 0.00051762
DEU | 10 | 27 | 23 | 0 | 0.00052312
DEU | 10 | 27 | 24 | 0 | 0.00051657
DEU | 10 | 28 | 1 | 0 | 0.00050216
DEU | 10 | 28 | 2 | 0 | 0.00048975
DEU | 10 | 28 | 3 | 0 | 0.00049181
DEU | 10 | 28 | 4 | 0 | 0.00049111
DEU | 10 | 28 | 5 | 0 | 0.00049867
DEU | 10 | 28 | 6 | 0 | 0.00051705
DEU | 10 | 28 | 7 | 0 | 0.00053666
DEU | 10 | 28 | 8 | 0 | 0.00055284
DEU | 10 | 28 | 9 | 0 | 0.0005652
DEU | 10 | 28 | 10 | 1.717e-05 | 0.0005723
DEU | 10 | 28 | 11 | 2.594e-05 | 0.00057702
DEU | 10 | 28 | 12 | 4.281e-05 | 0.00057823
DEU | 10 | 28 | 13 | 6.306e-05 | 0.00057471
DEU | 10 | 28 | 14 | 5.375e-05 | 0.00056212
DEU | 10 | 28 | 15 | 6.28e-05 | 0.00054552
DEU | 10 | 28 | 16 | 3.741e-05 | 0.00053332
DEU | 10 | 28 | 17 | 2.247e-05 | 0.00053802
DEU | 10 | 28 | 18 | 1.68e-06 | 0.00053081
DEU | 10 | 28 | 19 | 0 | 0.00051946
DEU | 10 | 28 | 20 | 0 | 0.00050625
DEU | 10 | 28 | 21 | 0 | 0.00049111
DEU | 10 | 28 | 22 | 0 | 0.00047941
DEU | 10 | 28 | 23 | 0 | 0.00046558
DEU | 10 | 28 | 24 | 0 | 0.0004512
DEU | 10 | 29 | 1 | 0 | 0.00043733
DEU | 10 | 29 | 2 | 0 | 0.00042535
DEU | 10 | 29 | 3 | 0 | 0.00041989
DEU | 10 | 29 | 4 | 0 | 0.0004108
DEU | 10 | 29 | 5 | 0 | 0.00040841
DEU | 10 | 29 | 6 | 0 | 0.00040737
DEU | 10 | 29 | 7 | 0 | 0.00041005
DEU | 10 | 29 | 8 | 0 | 0.00040587
DEU | 10 | 29 | 9 | 0 | 0.00040646
DEU | 10 | 29 | 10 | 0.00043937 | 0.00044294
DEU | 10 | 29 | 11 | 0.00048302 | 0.00045638
DEU | 10 | 29 | 12 | 0.00021412 | 0.0004587
DEU | 10 | 29 | 13 | 0.00039955 | 0.00044712
DEU | 10 | 29 | 14 | 0.00027879 | 0.00041446
DEU | 10 | 29 | 15 | 0.00013738 | 0.00035255
DEU | 10 | 29 | 16 | 3.061e-05 | 0.000305
DEU | 10 | 29 | 17 | 0.00015667 | 0.00028583
DEU | 10 | 29 | 18 | 3.62e-05 | 0.00026761
DEU | 10 | 29 | 19 | 0 | 0.00024958
DEU | 10 | 29 | 20 | 0 | 0.00023332
DEU | 10 | 29 | 21 | 0 | 0.0002168
DEU | 10 | 29 | 22 | 0 | 0.00020912
DEU | 10 | 29 | 23 | 0 | 0.00020621
DEU | 10 | 29 | 24 | 0 | 0.00020424
DEU | 10 | 30 | 1 | 0 | 0.00020343
DEU | 10 | 30 | 2 | 0 | 0.00020327
DEU | 10 | 30 | 3 | 0 | 0.00020425
DEU | 10 | 30 | 4 | 0 | 0.00020692
DEU | 10 | 30 | 5 | 0 | 0.00021018
DEU | 10 | 30 | 6 | 0 | 0.00021007
DEU | 10 | 30 | 7 | 0 | 0.00020657
DEU | 10 | 30 | 8 | 0 | 0.00019502
DEU | 10 | 30 | 9 | 0 | 0.00018328
DEU | 10 | 30 | 10 | 0.00036374 | 0.00019503
DEU | 10 | 30 | 11 | 0.00050321 | 0.00020975
DEU | 10 | 30 | 12 | 0.00056035 | 0.00021458
DEU | 10 | 30 | 13 | 0.00025677 | 0.00020673
DEU | 10 | 30 | 14 | 0.00023045 | 0.00018797
DEU | 10 | 30 | 15 | 0.00033654 | 0.00015796
DEU | 10 | 30 | 16 | 5.92e-05 | 0.00013385
DEU | 10 | 30 | 17 | 0.00028529 | 0.00012311
DEU | 10 | 30 | 18 | 0.00013679 | 0.00011318
DEU | 10 | 30 | 19 | 0 | 0.00010172
DEU | 10 | 30 | 20 | 0 | 9.3008e-05
DEU | 10 | 30 | 21 | 0 | 9.0799e-05
DEU | 10 | 30 | 22 | 0 | 9.4871e-05
DEU | 10 | 30 | 23 | 0 | 0.00010377
DEU | 10 | 30 | 24 | 0 | 0.00011254
DEU | 10 | 31 | 1 | 0 | 0.00012026
DEU | 10 | 31 | 2 | 0 | 0.00012943
DEU | 10 | 31 | 3 | 0 | 0.00013945
DEU | 10 | 31 | 4 | 0 | 0.00014395
DEU | 10 | 31 | 5 | 0 | 0.00014736
DEU | 10 | 31 | 6 | 0 | 0.00014992
DEU | 10 | 31 | 7 | 0 | 0.00015343
DEU | 10 | 31 | 8 | 0 | 0.00014884
DEU | 10 | 31 | 9 | 0 | 0.00013502
DEU | 10 | 31 | 10 | 0.00035319 | 0.00013663
DEU | 10 | 31 | 11 | 0.00049754 | 0.0001644
DEU | 10 | 31 | 12 | 0.00055156 | 0.00018588
DEU | 10 | 31 | 13 | 0.00050557 | 0.00019282
DEU | 10 | 31 | 14 | 0.00057568 | 0.00019312
DEU | 10 | 31 | 15 | 0.00054662 | 0.00018596
DEU | 10 | 31 | 16 | 0.00048367 | 0.00018299
DEU | 10 | 31 | 17 | 0.00039373 | 0.00019499
DEU | 10 | 31 | 18 | 7.094e-05 | 0.00020627
DEU | 10 | 31 | 19 | 0 | 0.00021123
DEU | 10 | 31 | 20 | 0 | 0.00021119
DEU | 10 | 31 | 21 | 0 | 0.00020968
DEU | 10 | 31 | 22 | 0 | 0.0002151
DEU | 10 | 31 | 23 | 0 | 0.00021464
DEU | 10 | 31 | 24 | 0 | 0.00020909
DEU | 11 | 1 | 1 | 0 | 0.00019678
DEU | 11 | 1 | 2 | 0 | 0.00018696
DEU | 11 | 1 | 3 | 0 | 0.00017637
DEU | 11 | 1 | 4 | 0 | 0.00016482
DEU | 11 | 1 | 5 | 0 | 0.00016009
DEU | 11 | 1 | 6 | 0 | 0.00016141
DEU | 11 | 1 | 7 | 0 | 0.00016876
DEU | 11 | 1 | 8 | 0 | 0.00017266
DEU | 11 | 1 | 9 | 0 | 0.00017383
DEU | 11 | 1 | 10 | 0.00010677 | 0.00017409
DEU | 11 | 1 | 11 | 0.00012988 | 0.00017698
DEU | 11 | 1 | 12 | 0.0002853 | 0.00018142
DEU | 11 | 1 | 13 | 0.00042468 | 0.00018026
DEU | 11 | 1 | 14 | 0.00025286 | 0.00016823
DEU | 11 | 1 | 15 | 0.00013488 | 0.0001534
DEU | 11 | 1 | 16 | 0.0001452 | 0.00014134
DEU | 11 | 1 | 17 | 5.612e-05 | 0.00014045
DEU | 11 | 1 | 18 | 4.394e-05 | 0.00014405
DEU | 11 | 1 | 19 | 0 | 0.00014369
DEU | 11 | 1 | 20 | 0 | 0.0001394
DEU | 11 | 1 | 21 | 0 | 0.00013516
DEU | 11 | 1 | 22 | 0 | 0.00013363
DEU | 11 | 1 | 23 | 0 | 0.00013286
DEU | 11 | 1 | 24 | 0 | 0.00013193
DEU | 11 | 2 | 1 | 0 | 0.00013339
DEU | 11 | 2 | 2 | 0 | 0.00014013
DEU | 11 | 2 | 3 | 0 | 0.00015273
DEU | 11 | 2 | 4 | 0 | 0.00016543
DEU | 11 | 2 | 5 | 0 | 0.00017708
DEU | 11 | 2 | 6 | 0 | 0.00018982
DEU | 11 | 2 | 7 | 0 | 0.00020327
DEU | 11 | 2 | 8 | 0 | 0.00021182
DEU | 11 | 2 | 9 | 0 | 0.00021325
DEU | 11 | 2 | 10 | 4.457e-05 | 0.00020562
DEU | 11 | 2 | 11 | 9.255e-05 | 0.00019278
DEU | 11 | 2 | 12 | 1.752e-05 | 0.0001792
DEU | 11 | 2 | 13 | 4.429e-05 | 0.00016668
DEU | 11 | 2 | 14 | 1.848e-05 | 0.00015488
DEU | 11 | 2 | 15 | 4.223e-05 | 0.00014761
DEU | 11 | 2 | 16 | 2.179e-05 | 0.00014992
DEU | 11 | 2 | 17 | 1.092e-05 | 0.00015478
DEU | 11 | 2 | 18 | 0 | 0.00016162
DEU | 11 | 2 | 19 | 0 | 0.00017653
DEU | 11 | 2 | 20 | 0 | 0.0001982
DEU | 11 | 2 | 21 | 0 | 0.00022249
DEU | 11 | 2 | 22 | 0 | 0.00024655
DEU | 11 | 2 | 23 | 0 | 0.00026697
DEU | 11 | 2 | 24 | 0 | 0.00028111
DEU | 11 | 3 | 1 | 0 | 0.00029552
DEU | 11 | 3 | 2 | 0 | 0.00030695
DEU | 11 | 3 | 3 | 0 | 0.00031851
DEU | 11 | 3 | 4 | 0 | 0.00033172
DEU | 11 | 3 | 5 | 0 | 0.00034141
DEU | 11 | 3 | 6 | 0 | 0.00034682
DEU | 11 | 3 | 7 | 0 | 0.00034314
DEU | 11 | 3 | 8 | 0 | 0.00033955
DEU | 11 | 3 | 9 | 0 | 0.00034301
DEU | 11 | 3 | 10 | 4.99e-06 | 0.00034547
DEU | 11 | 3 | 11 | 9.73e-06 | 0.00035909
DEU | 11 | 3 | 12 | 1.511e-05 | 0.00038416
DEU | 11 | 3 | 13 | 2.637e-05 | 0.00040563
DEU | 11 | 3 | 14 | 2.748e-05 | 0.00041559
DEU | 11 | 3 | 15 | 6.012e-05 | 0.0004296
DEU | 11 | 3 | 16 | 0.00010953 | 0.00044944
DEU | 11 | 3 | 17 | 9.226e-05 | 0.00046311
DEU | 11 | 3 | 18 | 3.354e-05 | 0.00047018
DEU | 11 | 3 | 19 | 0 | 0.00047355
DEU | 11 | 3 | 20 | 0 | 0.00047264
DEU | 11 | 3 | 21 | 0 | 0.00046331
DEU | 11 | 3 | 22 | 0 | 0.00044663
DEU | 11 | 3 | 23 | 0 | 0.00042138
DEU | 11 | 3 | 24 | 0 | 0.00039265
DEU | 11 | 4 | 1 | 0 | 0.00035933
DEU | 11 | 4 | 2 | 0 | 0.0003438
DEU | 11 | 4 | 3 | 0 | 0.00034287
DEU | 11 | 4 | 4 | 0 | 0.00036416
DEU | 11 | 4 | 5 | 0 | 0.00039496
DEU | 11 | 4 | 6 | 0 | 0.00043539
DEU | 11 | 4 | 7 | 0 | 0.00046181
DEU | 11 | 4 | 8 | 0 | 0.00047028
DEU | 11 | 4 | 9 | 0 | 0.00046795
DEU | 11 | 4 | 10 | 4.57e-05 | 0.00046068
DEU | 11 | 4 | 11 | 3.054e-05 | 0.00044877
DEU | 11 | 4 | 12 | 5.571e-05 | 0.00043518
DEU | 11 | 4 | 13 | 2.287e-05 | 0.0004206
DEU | 11 | 4 | 14 | 3.019e-05 | 0.00040561
DEU | 11 | 4 | 15 | 0.00012277 | 0.00039286
DEU | 11 | 4 | 16 | 0.00018388 | 0.00037862
DEU | 11 | 4 | 17 | 7.5e-07 | 0.00035579
DEU | 11 | 4 | 18 | 0 | 0.0003341
DEU | 11 | 4 | 19 | 0 | 0.00031114
DEU | 11 | 4 | 20 | 0 | 0.00028847
DEU | 11 | 4 | 21 | 0 | 0.00027
DEU | 11 | 4 | 22 | 0 | 0.00026105
DEU | 11 | 4 | 23 | 0 | 0.00025467
DEU | 11 | 4 | 24 | 0 | 0.00024493
DEU | 11 | 5 | 1 | 0 | 0.00023668
DEU | 11 | 5 | 2 | 0 | 0.00022967
DEU | 11 | 5 | 3 | 0 | 0.00022432
DEU | 11 | 5 | 4 | 0 | 0.00022524
DEU | 11 | 5 | 5 | 0 | 0.00023071
DEU | 11 | 5 | 6 | 0 | 0.00023192
DEU | 11 | 5 | 7 | 0 | 0.0002253
DEU | 11 | 5 | 8 | 0 | 0.0002046
DEU | 11 | 5 | 9 | 0 | 0.00017763
DEU | 11 | 5 | 10 | 0.00010882 | 0.00015708
DEU | 11 | 5 | 11 | 0.00044582 | 0.00015713
DEU | 11 | 5 | 12 | 1.177e-05 | 0.00016311
DEU | 11 | 5 | 13 | 3.037e-05 | 0.00016783
DEU | 11 | 5 | 14 | 0.00037502 | 0.00016754
DEU | 11 | 5 | 15 | 5.497e-05 | 0.00015841
DEU | 11 | 5 | 16 | 2.314e-05 | 0.00016187
DEU | 11 | 5 | 17 | 9.06e-06 | 0.00018277
DEU | 11 | 5 | 18 | 0 | 0.00020141
DEU | 11 | 5 | 19 | 0 | 0.00021613
DEU | 11 | 5 | 20 | 0 | 0.00021974
DEU | 11 | 5 | 21 | 0 | 0.00021695
DEU | 11 | 5 | 22 | 0 | 0.00021612
DEU | 11 | 5 | 23 | 0 | 0.00021922
DEU | 11 | 5 | 24 | 0 | 0.00022308
DEU | 11 | 6 | 1 | 0 | 0.00023664
DEU | 11 | 6 | 2 | 0 | 0.00026048
DEU | 11 | 6 | 3 | 0 | 0.00028097
DEU | 11 | 6 | 4 | 0 | 0.00029386
DEU | 11 | 6 | 5 | 0 | 0.00031061
DEU | 11 | 6 | 6 | 0 | 0.00032883
DEU | 11 | 6 | 7 | 0 | 0.0003417
DEU | 11 | 6 | 8 | 0 | 0.0003421
DEU | 11 | 6 | 9 | 0 | 0.0003354
DEU | 11 | 6 | 10 | 1.306e-05 | 0.00032563
DEU | 11 | 6 | 11 | 0 | 0.00032155
DEU | 11 | 6 | 12 | 0 | 0.00031673
DEU | 11 | 6 | 13 | 6.437e-05 | 0.00029757
DEU | 11 | 6 | 14 | 5.862e-05 | 0.00027031
DEU | 11 | 6 | 15 | 4.749e-05 | 0.00024333
DEU | 11 | 6 | 16 | 0.00054152 | 0.0002184
DEU | 11 | 6 | 17 | 0.00043307 | 0.00020309
DEU | 11 | 6 | 18 | 0 | 0.00019305
DEU | 11 | 6 | 19 | 0 | 0.00018973
DEU | 11 | 6 | 20 | 0 | 0.00019067
DEU | 11 | 6 | 21 | 0 | 0.00019526
DEU | 11 | 6 | 22 | 0 | 0.00020203
DEU | 11 | 6 | 23 | 0 | 0.0002163
DEU | 11 | 6 | 24 | 0 | 0.00023985
DEU | 11 | 7 | 1 | 0 | 0.00027008
DEU | 11 | 7 | 2 | 0 | 0.00030972
DEU | 11 | 7 | 3 | 0 | 0.00034711
DEU | 11 | 7 | 4 | 0 | 0.00037246
DEU | 11 | 7 | 5 | 0 | 0.00039101
DEU | 11 | 7 | 6 | 0 | 0.00039991
DEU | 11 | 7 | 7 | 0 | 0.00039933
DEU | 11 | 7 | 8 | 0 | 0.00038757
DEU | 11 | 7 | 9 | 0 | 0.00036826
DEU | 11 | 7 | 10 | 2.074e-05 | 0.00034159
DEU | 11 | 7 | 11 | 7.287e-05 | 0.00031458
DEU | 11 | 7 | 12 | 1.095e-05 | 0.00029241
DEU | 11 | 7 | 13 | 6.04e-05 | 0.00025836
DEU | 11 | 7 | 14 | 0.00024349 | 0.00021865
DEU | 11 | 7 | 15 | 0.00052211 | 0.00017986
DEU | 11 | 7 | 16 | 0.00012337 | 0.00015155
DEU | 11 | 7 | 17 | 8.46e-06 | 0.00013145
DEU | 11 | 7 | 18 | 0 | 0.00011552
DEU | 11 | 7 | 19 | 0 | 0.00010362
DEU | 11 | 7 | 20 | 0 | 9.6631e-05
DEU | 11 | 7 | 21 | 0 | 9.247e-05
DEU | 11 | 7 | 22 | 0 | 9.3248e-05
DEU | 11 | 7 | 23 | 0 | 9.317e-05
DEU | 11 | 7 | 24 | 0 | 9.0488e-05
DEU | 11 | 8 | 1 | 0 | 8.4387e-05
DEU | 11 | 8 | 2 | 0 | 7.7758e-05
DEU | 11 | 8 | 3 | 0 | 7.049e-05
DEU | 11 | 8 | 4 | 0 | 5.8886e-05
DEU | 11 | 8 | 5 | 0 | 5.136e-05
DEU | 11 | 8 | 6 | 0 | 4.7504e-05
DEU | 11 | 8 | 7 | 0 | 4.3792e-05
DEU | 11 | 8 | 8 | 0 | 3.8248e-05
DEU | 11 | 8 | 9 | 0 | 3.1697e-05
DEU | 11 | 8 | 10 | 0.00021214 | 2.3489e-05
DEU | 11 | 8 | 11 | 8.48e-06 | 1.9297e-05
DEU | 11 | 8 | 12 | 0.0001635 | 1.9208e-05
DEU | 11 | 8 | 13 | 0.00032821 | 1.8465e-05
DEU | 11 | 8 | 14 | 0.00013385 | 1.7663e-05
DEU | 11 | 8 | 15 | 0.00050662 | 1.9423e-05
DEU | 11 | 8 | 16 | 0.00025122 | 2.7686e-05
DEU | 11 | 8 | 17 | 7.652e-05 | 4.5367e-05
DEU | 11 | 8 | 18 | 0 | 6.749e-05
DEU | 11 | 8 | 19 | 0 | 9.3224e-05
DEU | 11 | 8 | 20 | 0 | 0.00012217
DEU | 11 | 8 | 21 | 0 | 0.00014776
DEU | 11 | 8 | 22 | 0 | 0.00017749
DEU | 11 | 8 | 23 | 0 | 0.00020776
DEU | 11 | 8 | 24 | 0 | 0.00023711
DEU | 11 | 9 | 1 | 0 | 0.00026233
DEU | 11 | 9 | 2 | 0 | 0.00028937
DEU | 11 | 9 | 3 | 0 | 0.00032236
DEU | 11 | 9 | 4 | 0 | 0.00036356
DEU | 11 | 9 | 5 | 0 | 0.00041035
DEU | 11 | 9 | 6 | 0 | 0.00044634
DEU | 11 | 9 | 7 | 0 | 0.000457
DEU | 11 | 9 | 8 | 0 | 0.0004533
DEU | 11 | 9 | 9 | 0 | 0.00044437
DEU | 11 | 9 | 10 | 5.5e-06 | 0.00043008
DEU | 11 | 9 | 11 | 0.0001874 | 0.00041365
DEU | 11 | 9 | 12 | 0.00056384 | 0.00039868
DEU | 11 | 9 | 13 | 0.00060389 | 0.00036893
DEU | 11 | 9 | 14 | 2.743e-05 | 0.00032506
DEU | 11 | 9 | 15 | 8.347e-05 | 0.0002858
DEU | 11 | 9 | 16 | 3.534e-05 | 0.00026534
DEU | 11 | 9 | 17 | 0.00010574 | 0.00024853
DEU | 11 | 9 | 18 | 0 | 0.00023346
DEU | 11 | 9 | 19 | 0 | 0.0002244
DEU | 11 | 9 | 20 | 0 | 0.00022504
DEU | 11 | 9 | 21 | 0 | 0.00022958
DEU | 11 | 9 | 22 | 0 | 0.00024657
DEU | 11 | 9 | 23 | 0 | 0.0002644
DEU | 11 | 9 | 24 | 0 | 0.00027707
DEU | 11 | 10 | 1 | 0 | 0.00027309
DEU | 11 | 10 | 2 | 0 | 0.00026678
DEU | 11 | 10 | 3 | 0 | 0.00025346
DEU | 11 | 10 | 4 | 0 | 0.00021949
DEU | 11 | 10 | 5 | 0 | 0.00017498
DEU | 11 | 10 | 6 | 0 | 0.00012941
DEU | 11 | 10 | 7 | 0 | 9.3002e-05
DEU | 11 | 10 | 8 | 0 | 6.5688e-05
DEU | 11 | 10 | 9 | 0 | 4.5714e-05
DEU | 11 | 10 | 10 | 0.00031351 | 4.0882e-05
DEU | 11 | 10 | 11 | 0.00034734 | 5.0079e-05
DEU | 11 | 10 | 12 | 9.09e-06 | 6.476e-05
DEU | 11 | 10 | 13 | 8.563e-05 | 7.8471e-05
DEU | 11 | 10 | 14 | 0.00015784 | 9.123e-05
DEU | 11 | 10 | 15 | 0.0001698 | 0.0001018
DEU | 11 | 10 | 16 | 6.093e-05 | 0.00011658
DEU | 11 | 10 | 17 | 4.44e-05 | 0.00014066
DEU | 11 | 10 | 18 | 0 | 0.00015865
DEU | 11 | 10 | 19 | 0 | 0.00016903
DEU | 11 | 10 | 20 | 0 | 0.00016956
DEU | 11 | 10 | 21 | 0 | 0.00015956
DEU | 11 | 10 | 22 | 0 | 0.00014079
DEU | 11 | 10 | 23 | 0 | 0.0001213
DEU | 11 | 10 | 24 | 0 | 0.0001032
DEU | 11 | 11 | 1 | 0 | 8.638e-05
DEU | 11 | 11 | 2 | 0 | 6.6742e-05
DEU | 11 | 11 | 3 | 0 | 4.6851e-05
DEU | 11 | 11 | 4 | 0 | 3.253e-05
DEU | 11 | 11 | 5 | 0 | 2.3608e-05
DEU | 11 | 11 | 6 | 0 | 1.8513e-05
DEU | 11 | 11 | 7 | 0 | 1.5106e-05
DEU | 11 | 11 | 8 | 0 | 1.2639e-05
DEU | 11 | 11 | 9 | 0 | 1.0244e-05
DEU | 11 | 11 | 10 | 5.06e-05 | 7.2328e-06
DEU | 11 | 11 | 11 | 8.969e-05 | 7.6818e-06
DEU | 11 | 11 | 12 | 2.356e-05 | 1.1274e-05
DEU | 11 | 11 | 13 | 8.853e-05 | 1.8387e-05
DEU | 11 | 11 | 14 | 0.00011648 | 2.7315e-05
DEU | 11 | 11 | 15 | 7.579e-05 | 3.8703e-05
DEU | 11 | 11 | 16 | 0.00022019 | 5.1755e-05
DEU | 11 | 11 | 17 | 0.00011758 | 6.9933e-05
DEU | 11 | 11 | 18 | 0 | 8.8745e-05
DEU | 11 | 11 | 19 | 0 | 0.00010477
DEU | 11 | 11 | 20 | 0 | 0.00012073
DEU | 11 | 11 | 21 | 0 | 0.00013524
DEU | 11 | 11 | 22 | 0 | 0.00014734
DEU | 11 | 11 | 23 | 0 | 0.00015756
DEU | 11 | 11 | 24 | 0 | 0.00016486
DEU | 11 | 12 | 1 | 0 | 0.00017095
DEU | 11 | 12 | 2 | 0 | 0.00017676
DEU | 11 | 12 | 3 | 0 | 0.00018
DEU | 11 | 12 | 4 | 0 | 0.0001775
DEU | 11 | 12 | 5 | 0 | 0.0001738
DEU | 11 | 12 | 6 | 0 | 0.00017156
DEU | 11 | 12 | 7 | 0 | 0.00016786
DEU | 11 | 12 | 8 | 0 | 0.00015873
DEU | 11 | 12 | 9 | 0 | 0.00014205
DEU | 11 | 12 | 10 | 0.00034486 | 0.00012738
DEU | 11 | 12 | 11 | 0.00027843 | 0.00011741
DEU | 11 | 12 | 12 | 0.00056702 | 0.0001072
DEU | 11 | 12 | 13 | 0.00046718 | 9.0332e-05
DEU | 11 | 12 | 14 | 0.0005376 | 7.3226e-05
DEU | 11 | 12 | 15 | 0.00061968 | 5.8377e-05
DEU | 11 | 12 | 16 | 0.00032574 | 4.7121e-05
DEU | 11 | 12 | 17 | 3.114e-05 | 3.9056e-05
DEU | 11 | 12 | 18 | 0 | 3.4026e-05
DEU | 11 | 12 | 19 | 0 | 3.4356e-05
DEU | 11 | 12 | 20 | 0 | 3.5493e-05
DEU | 11 | 12 | 21 | 0 | 3.9577e-05
DEU | 11 | 12 | 22 | 0 | 5.0779e-05
DEU | 11 | 12 | 23 | 0 | 5.824e-05
DEU | 11 | 12 | 24 | 0 | 6.2155e-05
DEU | 11 | 13 | 1 | 0 | 6.5323e-05
DEU | 11 | 13 | 2 | 0 | 7.1981e-05
DEU | 11 | 13 | 3 | 0 | 7.9842e-05
DEU | 11 | 13 | 4 | 0 | 8.1584e-05
DEU | 11 | 13 | 5 | 0 | 8.2081e-05
DEU | 11 | 13 | 6 | 0 | 7.9088e-05
DEU | 11 | 13 | 7 | 0 | 7.3579e-05
DEU | 11 | 13 | 8 | 0 | 6.6454e-05
DEU | 11 | 13 | 9 | 0 | 5.8563e-05
DEU | 11 | 13 | 10 | 0.00031423 | 5.2306e-05
DEU | 11 | 13 | 11 | 4.256e-05 | 5.3162e-05
DEU | 11 | 13 | 12 | 0.00022779 | 5.9293e-05
DEU | 11 | 13 | 13 | 0.00048139 | 6.0347e-05
DEU | 11 | 13 | 14 | 0.00056231 | 5.7365e-05
DEU | 11 | 13 | 15 | 0.0002358 | 4.8708e-05
DEU | 11 | 13 | 16 | 0.00036015 | 4.4391e-05
DEU | 11 | 13 | 17 | 0.00015806 | 4.278e-05
DEU | 11 | 13 | 18 | 0 | 3.9798e-05
DEU | 11 | 13 | 19 | 0 | 3.9457e-05
DEU | 11 | 13 | 20 | 0 | 4.1912e-05
DEU | 11 | 13 | 21 | 0 | 5.0366e-05
DEU | 11 | 13 | 22 | 0 | 5.5252e-05
DEU | 11 | 13 | 23 | 0 | 5.6791e-05
DEU | 11 | 13 | 24 | 0 | 5.6988e-05
DEU | 11 | 14 | 1 | 0 | 5.7886e-05
DEU | 11 | 14 | 2 | 0 | 5.9982e-05
DEU | 11 | 14 | 3 | 0 | 6.079e-05
DEU | 11 | 14 | 4 | 0 | 6.2455e-05
DEU | 11 | 14 | 5 | 0 | 6.5329e-05
DEU | 11 | 14 | 6 | 0 | 6.8137e-05
DEU | 11 | 14 | 7 | 0 | 6.8831e-05
DEU | 11 | 14 | 8 | 0 | 6.8358e-05
DEU | 11 | 14 | 9 | 0 | 6.6233e-05
DEU | 11 | 14 | 10 | 0.00023636 | 6.382e-05
DEU | 11 | 14 | 11 | 0.00048079 | 6.467e-05
DEU | 11 | 14 | 12 | 0.00039515 | 6.4844e-05
DEU | 11 | 14 | 13 | 0.00057497 | 5.9928e-05
DEU | 11 | 14 | 14 | 0.00062414 | 5.1941e-05
DEU | 11 | 14 | 15 | 0.00052929 | 4.3151e-05
DEU | 11 | 14 | 16 | 0.00032433 | 3.6146e-05
DEU | 11 | 14 | 17 | 0.00017733 | 3.0584e-05
DEU | 11 | 14 | 18 | 0 | 2.4321e-05
DEU | 11 | 14 | 19 | 0 | 1.798e-05
DEU | 11 | 14 | 20 | 0 | 1.2729e-05
DEU | 11 | 14 | 21 | 0 | 8.6099e-06
DEU | 11 | 14 | 22 | 0 | 5.8377e-06
DEU | 11 | 14 | 23 | 0 | 4.2032e-06
DEU | 11 | 14 | 24 | 0 | 3.7361e-06
DEU | 11 | 15 | 1 | 0 | 3.9218e-06
DEU | 11 | 15 | 2 | 0 | 4.4846e-06
DEU | 11 | 15 | 3 | 0 | 5.4785e-06
DEU | 11 | 15 | 4 | 0 | 6.9155e-06
DEU | 11 | 15 | 5 | 0 | 8.3644e-06
DEU | 11 | 15 | 6 | 0 | 9.3643e-06
DEU | 11 | 15 | 7 | 0 | 1.0556e-05
DEU | 11 | 15 | 8 | 0 | 1.1717e-05
DEU | 11 | 15 | 9 | 0 | 1.0843e-05
DEU | 11 | 15 | 10 | 0.00011271 | 1.3508e-05
DEU | 11 | 15 | 11 | 2.417e-05 | 1.8339e-05
DEU | 11 | 15 | 12 | 1.493e-05 | 2.1357e-05
DEU | 11 | 15 | 13 | 2.562e-05 | 2.3692e-05
DEU | 11 | 15 | 14 | 1.872e-05 | 2.577e-05
DEU | 11 | 15 | 15 | 1.47e-05 | 2.4453e-05
DEU | 11 | 15 | 16 | 1.305e-05 | 2.5015e-05
DEU | 11 | 15 | 17 | 2.58e-06 | 2.7632e-05
DEU | 11 | 15 | 18 | 0 | 2.6099e-05
DEU | 11 | 15 | 19 | 0 | 2.2776e-05
DEU | 11 | 15 | 20 | 0 | 2.1177e-05
DEU | 11 | 15 | 21 | 0 | 2.3381e-05
DEU | 11 | 15 | 22 | 0 | 2.8883e-05
DEU | 11 | 15 | 23 | 0 | 3.5014e-05
DEU | 11 | 15 | 24 | 0 | 4.2277e-05
DEU | 11 | 16 | 1 | 0 | 4.7612e-05
DEU | 11 | 16 | 2 | 0 | 5.157e-05
DEU | 11 | 16 | 3 | 0 | 5.4078e-05
DEU | 11 | 16 | 4 | 0 | 5.5988e-05
DEU | 11 | 16 | 5 | 0 | 5.9174e-05
DEU | 11 | 16 | 6 | 0 | 6.1419e-05
DEU | 11 | 16 | 7 | 0 | 6.1982e-05
DEU | 11 | 16 | 8 | 0 | 6.109e-05
DEU | 11 | 16 | 9 | 0 | 5.9042e-05
DEU | 11 | 16 | 10 | 9e-07 | 5.6371e-05
DEU | 11 | 16 | 11 | 1.492e-05 | 5.7096e-05
DEU | 11 | 16 | 12 | 2.448e-05 | 6.085e-05
DEU | 11 | 16 | 13 | 2.906e-05 | 6.5724e-05
DEU | 11 | 16 | 14 | 7.504e-05 | 7.0586e-05
DEU | 11 | 16 | 15 | 7.724e-05 | 7.5441e-05
DEU | 11 | 16 | 16 | 8.444e-05 | 8.3608e-05
DEU | 11 | 16 | 17 | 4.802e-05 | 8.9608e-05
DEU | 11 | 16 | 18 | 0 | 8.9841e-05
DEU | 11 | 16 | 19 | 0 | 8.7027e-05
DEU | 11 | 16 | 20 | 0 | 7.91e-05
DEU | 11 | 16 | 21 | 0 | 6.8322e-05
DEU | 11 | 16 | 22 | 0 | 6.0964e-05
DEU | 11 | 16 | 23 | 0 | 5.5162e-05
DEU | 11 | 16 | 24 | 0 | 5.0169e-05
DEU | 11 | 17 | 1 | 0 | 4.6648e-05
DEU | 11 | 17 | 2 | 0 | 4.5139e-05
DEU | 11 | 17 | 3 | 0 | 4.3223e-05
DEU | 11 | 17 | 4 | 0 | 3.6523e-05
DEU | 11 | 17 | 5 | 0 | 2.9428e-05
DEU | 11 | 17 | 6 | 0 | 2.2291e-05
DEU | 11 | 17 | 7 | 0 | 1.5855e-05
DEU | 11 | 17 | 8 | 0 | 1.1448e-05
DEU | 11 | 17 | 9 | 0 | 8.1369e-06
DEU | 11 | 17 | 10 | 1.255e-05 | 5.9994e-06
DEU | 11 | 17 | 11 | 7.98e-06 | 5.3228e-06
DEU | 11 | 17 | 12 | 1.307e-05 | 4.9815e-06
DEU | 11 | 17 | 13 | 8.085e-05 | 3.9218e-06
DEU | 11 | 17 | 14 | 0.00012129 | 2.9458e-06
DEU | 11 | 17 | 15 | 3.563e-05 | 2.3291e-06
DEU | 11 | 17 | 16 | 4.837e-05 | 2.7482e-06
DEU | 11 | 17 | 17 | 4.66e-06 | 4.2391e-06
DEU | 11 | 17 | 18 | 0 | 5.8736e-06
DEU | 11 | 17 | 19 | 0 | 7.1909e-06
DEU | 11 | 17 | 20 | 0 | 9.3164e-06
DEU | 11 | 17 | 21 | 0 | 1.128e-05
DEU | 11 | 17 | 22 | 0 | 1.4052e-05
DEU | 11 | 17 | 23 | 0 | 1.6154e-05
DEU | 11 | 17 | 24 | 0 | 1.8004e-05
DEU | 11 | 18 | 1 | 0 | 1.8992e-05
DEU | 11 | 18 | 2 | 0 | 1.9028e-05
DEU | 11 | 18 | 3 | 0 | 1.9058e-05
DEU | 11 | 18 | 4 | 0 | 1.9214e-05
DEU | 11 | 18 | 5 | 0 | 1.9932e-05
DEU | 11 | 18 | 6 | 0 | 2.165e-05
DEU | 11 | 18 | 7 | 0 | 2.5075e-05
DEU | 11 | 18 | 8 | 0 | 3.032e-05
DEU | 11 | 18 | 9 | 0 | 3.432e-05
DEU | 11 | 18 | 10 | 0.00012793 | 3.7805e-05
DEU | 11 | 18 | 11 | 1.504e-05 | 4.7965e-05
DEU | 11 | 18 | 12 | 5.88e-06 | 5.3138e-05
DEU | 11 | 18 | 13 | 2.907e-05 | 5.1043e-05
DEU | 11 | 18 | 14 | 1.14e-05 | 4.1559e-05
DEU | 11 | 18 | 15 | 2.016e-05 | 3.2182e-05
DEU | 11 | 18 | 16 | 1.96e-06 | 3.2607e-05
DEU | 11 | 18 | 17 | 5e-08 | 3.7487e-05
DEU | 11 | 18 | 18 | 0 | 4.6361e-05
DEU | 11 | 18 | 19 | 0 | 5.6515e-05
DEU | 11 | 18 | 20 | 0 | 6.5622e-05
DEU | 11 | 18 | 21 | 0 | 7.4064e-05
DEU | 11 | 18 | 22 | 0 | 8.2926e-05
DEU | 11 | 18 | 23 | 0 | 8.8129e-05
DEU | 11 | 18 | 24 | 0 | 8.7817e-05
DEU | 11 | 19 | 1 | 0 | 8.3363e-05
DEU | 11 | 19 | 2 | 0 | 7.5579e-05
DEU | 11 | 19 | 3 | 0 | 6.6352e-05
DEU | 11 | 19 | 4 | 0 | 5.7539e-05
DEU | 11 | 19 | 5 | 0 | 5.1007e-05
DEU | 11 | 19 | 6 | 0 | 4.7019e-05
DEU | 11 | 19 | 7 | 0 | 4.4558e-05
DEU | 11 | 19 | 8 | 0 | 4.1211e-05
DEU | 11 | 19 | 9 | 0 | 3.6882e-05
DEU | 11 | 19 | 10 | 0.00010616 | 2.7907e-05
DEU | 11 | 19 | 11 | 9.05e-06 | 2.0166e-05
DEU | 11 | 19 | 12 | 2.428e-05 | 1.6028e-05
DEU | 11 | 19 | 13 | 1.954e-05 | 1.5004e-05
DEU | 11 | 19 | 14 | 0.00013028 | 1.8968e-05
DEU | 11 | 19 | 15 | 3.585e-05 | 2.7111e-05
DEU | 11 | 19 | 16 | 5.267e-05 | 3.4996e-05
DEU | 11 | 19 | 17 | 4.61e-06 | 4.0235e-05
DEU | 11 | 19 | 18 | 0 | 4.387e-05
DEU | 11 | 19 | 19 | 0 | 4.5001e-05
DEU | 11 | 19 | 20 | 0 | 4.5385e-05
DEU | 11 | 19 | 21 | 0 | 4.9318e-05
DEU | 11 | 19 | 22 | 0 | 5.6407e-05
DEU | 11 | 19 | 23 | 0 | 5.9389e-05
DEU | 11 | 19 | 24 | 0 | 5.8174e-05
DEU | 11 | 20 | 1 | 0 | 5.685e-05
DEU | 11 | 20 | 2 | 0 | 5.685e-05
DEU | 11 | 20 | 3 | 0 | 5.6497e-05
DEU | 11 | 20 | 4 | 0 | 5.3072e-05
DEU | 11 | 20 | 5 | 0 | 4.8025e-05
DEU | 11 | 20 | 6 | 0 | 4.2181e-05
DEU | 11 | 20 | 7 | 0 | 3.7769e-05
DEU | 11 | 20 | 8 | 0 | 3.2991e-05
DEU | 11 | 20 | 9 | 0 | 2.8955e-05
DEU | 11 | 20 | 10 | 8.4e-07 | 2.7285e-05
DEU | 11 | 20 | 11 | 9.39e-06 | 2.6877e-05
DEU | 11 | 20 | 12 | 8.94e-06 | 2.7662e-05
DEU | 11 | 20 | 13 | 1.486e-05 | 2.8847e-05
DEU | 11 | 20 | 14 | 2.409e-05 | 3.026e-05
DEU | 11 | 20 | 15 | 1.37e-05 | 3.2745e-05
DEU | 11 | 20 | 16 | 6.389e-05 | 3.7751e-05
DEU | 11 | 20 | 17 | 3.101e-05 | 4.6774e-05
DEU | 11 | 20 | 18 | 0 | 5.621e-05
DEU | 11 | 20 | 19 | 0 | 6.4915e-05
DEU | 11 | 20 | 20 | 0 | 7.0645e-05
DEU | 11 | 20 | 21 | 0 | 7.3543e-05
DEU | 11 | 20 | 22 | 0 | 6.931e-05
DEU | 11 | 20 | 23 | 0 | 6.3389e-05
DEU | 11 | 20 | 24 | 0 | 5.8114e-05
DEU | 11 | 21 | 1 | 0 | 5.3599e-05
DEU | 11 | 21 | 2 | 0 | 5.1899e-05
DEU | 11 | 21 | 3 | 0 | 4.3984e-05
DEU | 11 | 21 | 4 | 0 | 3.7308e-05
DEU | 11 | 21 | 5 | 0 | 3.0248e-05
DEU | 11 | 21 | 6 | 0 | 2.4872e-05
DEU | 11 | 21 | 7 | 0 | 2.1662e-05
DEU | 11 | 21 | 8 | 0 | 2.0423e-05
DEU | 11 | 21 | 9 | 0 | 1.8663e-05
DEU | 11 | 21 | 10 | 2e-08 | 1.731e-05
DEU | 11 | 21 | 11 | 9.676e-05 | 1.7537e-05
DEU | 11 | 21 | 12 | 7.722e-05 | 2.0615e-05
DEU | 11 | 21 | 13 | 7.003e-05 | 2.4962e-05
DEU | 11 | 21 | 14 | 3.993e-05 | 2.965e-05
DEU | 11 | 21 | 15 | 3.656e-05 | 3.9176e-05
DEU | 11 | 21 | 16 | 8.55e-06 | 5.2749e-05
DEU | 11 | 21 | 17 | 0.00013628 | 6.7161e-05
DEU | 11 | 21 | 18 | 0 | 7.5202e-05
DEU | 11 | 21 | 19 | 0 | 7.81e-05
DEU | 11 | 21 | 20 | 0 | 7.8231e-05
DEU | 11 | 21 | 21 | 0 | 7.7046e-05
DEU | 11 | 21 | 22 | 0 | 7.7782e-05
DEU | 11 | 21 | 23 | 0 | 7.616e-05
DEU | 11 | 21 | 24 | 0 | 7.501e-05
DEU | 11 | 22 | 1 | 0 | 7.5519e-05
DEU | 11 | 22 | 2 | 0 | 7.8459e-05
DEU | 11 | 22 | 3 | 0 | 8.2327e-05
DEU | 11 | 22 | 4 | 0 | 8.9182e-05
DEU | 11 | 22 | 5 | 0 | 9.9984e-05
DEU | 11 | 22 | 6 | 0 | 0.00010933
DEU | 11 | 22 | 7 | 0 | 0.00011537
DEU | 11 | 22 | 8 | 0 | 0.00011918
DEU | 11 | 22 | 9 | 0 | 0.00011525
DEU | 11 | 22 | 10 | 1.9e-07 | 0.00010585
DEU | 11 | 22 | 11 | 8.98e-06 | 9.7984e-05
DEU | 11 | 22 | 12 | 4.38e-06 | 9.5152e-05
DEU | 11 | 22 | 13 | 1.383e-05 | 9.5625e-05
DEU | 11 | 22 | 14 | 1.476e-05 | 9.4463e-05
DEU | 11 | 22 | 15 | 1.185e-05 | 9.79e-05
DEU | 11 | 22 | 16 | 8.83e-06 | 0.00010577
DEU | 11 | 22 | 17 | 9.1e-07 | 0.00011169
DEU | 11 | 22 | 18 | 0 | 0.00010871
DEU | 11 | 22 | 19 | 0 | 9.9648e-05
DEU | 11 | 22 | 20 | 0 | 8.8183e-05
DEU | 11 | 22 | 21 | 0 | 7.6423e-05
DEU | 11 | 22 | 22 | 0 | 6.5365e-05
DEU | 11 | 22 | 23 | 0 | 5.6018e-05
DEU | 11 | 22 | 24 | 0 | 5.0588e-05
DEU | 11 | 23 | 1 | 0 | 4.8534e-05
DEU | 11 | 23 | 2 | 0 | 4.8001e-05
DEU | 11 | 23 | 3 | 0 | 4.7468e-05
DEU | 11 | 23 | 4 | 0 | 4.7181e-05
DEU | 11 | 23 | 5 | 0 | 4.7576e-05
DEU | 11 | 23 | 6 | 0 | 4.954e-05
DEU | 11 | 23 | 7 | 0 | 5.1186e-05
DEU | 11 | 23 | 8 | 0 | 5.2288e-05
DEU | 11 | 23 | 9 | 0 | 5.1911e-05
DEU | 11 | 23 | 10 | 1.8e-07 | 4.7199e-05
DEU | 11 | 23 | 11 | 3.265e-05 | 4.4498e-05
DEU | 11 | 23 | 12 | 1.112e-05 | 4.5025e-05
DEU | 11 | 23 | 13 | 1.847e-05 | 4.6666e-05
DEU | 11 | 23 | 14 | 1.504e-05 | 4.9839e-05
DEU | 11 | 23 | 15 | 1.899e-05 | 5.6228e-05
DEU | 11 | 23 | 16 | 1.223e-05 | 6.4826e-05
DEU | 11 | 23 | 17 | 1.38e-06 | 6.8891e-05
DEU | 11 | 23 | 18 | 0 | 6.6329e-05
DEU | 11 | 23 | 19 | 0 | 6.1598e-05
DEU | 11 | 23 | 20 | 0 | 5.7024e-05
DEU | 11 | 23 | 21 | 0 | 5.3617e-05
DEU | 11 | 23 | 22 | 0 | 4.9522e-05
DEU | 11 | 23 | 23 | 0 | 4.6037e-05
DEU | 11 | 23 | 24 | 0 | 4.6181e-05
DEU | 11 | 24 | 1 | 0 | 5.0354e-05
DEU | 11 | 24 | 2 | 0 | 5.5743e-05
DEU | 11 | 24 | 3 | 0 | 5.9377e-05
DEU | 11 | 24 | 4 | 0 | 6.4664e-05
DEU | 11 | 24 | 5 | 0 | 7.2873e-05
DEU | 11 | 24 | 6 | 0 | 8.45e-05
DEU | 11 | 24 | 7 | 0 | 9.717e-05
DEU | 11 | 24 | 8 | 0 | 0.00011104
DEU | 11 | 24 | 9 | 0 | 0.0001262
DEU | 11 | 24 | 10 | 1.378e-05 | 0.00014155
DEU | 11 | 24 | 11 | 7.859e-05 | 0.0001607
DEU | 11 | 24 | 12 | 1.247e-05 | 0.00018348
DEU | 11 | 24 | 13 | 0.00010457 | 0.00020178
DEU | 11 | 24 | 14 | 3.954e-05 | 0.00021091
DEU | 11 | 24 | 15 | 1.43e-05 | 0.0002148
DEU | 11 | 24 | 16 | 1.392e-05 | 0.00021847
DEU | 11 | 24 | 17 | 5.169e-05 | 0.0002139
DEU | 11 | 24 | 18 | 0 | 0.00019856
DEU | 11 | 24 | 19 | 0 | 0.00018028
DEU | 11 | 24 | 20 | 0 | 0.00016137
DEU | 11 | 24 | 21 | 0 | 0.00014249
DEU | 11 | 24 | 22 | 0 | 0.00012434
DEU | 11 | 24 | 23 | 0 | 0.00011111
DEU | 11 | 24 | 24 | 0 | 0.000106
DEU | 11 | 25 | 1 | 0 | 0.00010588
DEU | 11 | 25 | 2 | 0 | 0.00010638
DEU | 11 | 25 | 3 | 0 | 0.00010624
DEU | 11 | 25 | 4 | 0 | 0.00010141
DEU | 11 | 25 | 5 | 0 | 9.7212e-05
DEU | 11 | 25 | 6 | 0 | 9.4104e-05
DEU | 11 | 25 | 7 | 0 | 8.9129e-05
DEU | 11 | 25 | 8 | 0 | 8.3033e-05
DEU | 11 | 25 | 9 | 0 | 7.137e-05
DEU | 11 | 25 | 10 | 9.585e-05 | 6.2281e-05
DEU | 11 | 25 | 11 | 0.00044738 | 6.2365e-05
DEU | 11 | 25 | 12 | 0.0003683 | 7.1166e-05
DEU | 11 | 25 | 13 | 0.00056795 | 8.5309e-05
DEU | 11 | 25 | 14 | 0.00052685 | 9.6403e-05
DEU | 11 | 25 | 15 | 0.00057343 | 0.00010477
DEU | 11 | 25 | 16 | 0.00048152 | 0.00012059
DEU | 11 | 25 | 17 | 0.00013655 | 0.00013105
DEU | 11 | 25 | 18 | 0 | 0.00013051
DEU | 11 | 25 | 19 | 0 | 0.00012286
DEU | 11 | 25 | 20 | 0 | 0.00011119
DEU | 11 | 25 | 21 | 0 | 9.7517e-05
DEU | 11 | 25 | 22 | 0 | 8.1956e-05
DEU | 11 | 25 | 23 | 0 | 6.7849e-05
DEU | 11 | 25 | 24 | 0 | 5.5994e-05
DEU | 11 | 26 | 1 | 0 | 4.6756e-05
DEU | 11 | 26 | 2 | 0 | 3.9816e-05
DEU | 11 | 26 | 3 | 0 | 3.4476e-05
DEU | 11 | 26 | 4 | 0 | 3.4895e-05
DEU | 11 | 26 | 5 | 0 | 3.5368e-05
DEU | 11 | 26 | 6 | 0 | 3.2955e-05
DEU | 11 | 26 | 7 | 0 | 3.026e-05
DEU | 11 | 26 | 8 | 0 | 2.6482e-05
DEU | 11 | 26 | 9 | 0 | 1.816e-05
DEU | 11 | 26 | 10 | 0 | 9.4302e-06
DEU | 11 | 26 | 11 | 0.00042508 | 6.9454e-06
DEU | 11 | 26 | 12 | 0.00035337 | 7.6998e-06
DEU | 11 | 26 | 13 | 0.00055632 | 9.047e-06
DEU | 11 | 26 | 14 | 0.00062075 | 9.8433e-06
DEU | 11 | 26 | 15 | 0.0005677 | 9.1847e-06
DEU | 11 | 26 | 16 | 0.00047338 | 9.8194e-06
DEU | 11 | 26 | 17 | 0.00020056 | 1.0238e-05
DEU | 11 | 26 | 18 | 0 | 7.9393e-06
DEU | 11 | 26 | 19 | 0 | 6.1191e-06
DEU | 11 | 26 | 20 | 0 | 6.9095e-06
DEU | 11 | 26 | 21 | 0 | 1.0083e-05
DEU | 11 | 26 | 22 | 0 | 1.3891e-05
DEU | 11 | 26 | 23 | 0 | 1.7753e-05
DEU | 11 | 26 | 24 | 0 | 2.0681e-05
DEU | 11 | 27 | 1 | 0 | 2.474e-05
DEU | 11 | 27 | 2 | 0 | 3.0679e-05
DEU | 11 | 27 | 3 | 0 | 3.8415e-05
DEU | 11 | 27 | 4 | 0 | 4.8953e-05
DEU | 11 | 27 | 5 | 0 | 6.1922e-05
DEU | 11 | 27 | 6 | 0 | 7.5268e-05
DEU | 11 | 27 | 7 | 0 | 8.6722e-05
DEU | 11 | 27 | 8 | 0 | 9.5427e-05
DEU | 11 | 27 | 9 | 0 | 0.00010052
DEU | 11 | 27 | 10 | 0 | 0.00010487
DEU | 11 | 27 | 11 | 3.252e-05 | 0.00011144
DEU | 11 | 27 | 12 | 0.00019654 | 0.0001196
DEU | 11 | 27 | 13 | 8.917e-05 | 0.00012909
DEU | 11 | 27 | 14 | 0.00015252 | 0.0001386
DEU | 11 | 27 | 15 | 0.00019155 | 0.00015015
DEU | 11 | 27 | 16 | 2.323e-05 | 0.00016604
DEU | 11 | 27 | 17 | 3.322e-05 | 0.00017546
DEU | 11 | 27 | 18 | 0 | 0.00017771
DEU | 11 | 27 | 19 | 0 | 0.0001801
DEU | 11 | 27 | 20 | 0 | 0.0001824
DEU | 11 | 27 | 21 | 0 | 0.00018619
DEU | 11 | 27 | 22 | 0 | 0.00018714
DEU | 11 | 27 | 23 | 0 | 0.00018718
DEU | 11 | 27 | 24 | 0 | 0.00018748
DEU | 11 | 28 | 1 | 0 | 0.00018784
DEU | 11 | 28 | 2 | 0 | 0.00018611
DEU | 11 | 28 | 3 | 0 | 0.00018214
DEU | 11 | 28 | 4 | 0 | 0.00018401
DEU | 11 | 28 | 5 | 0 | 0.00018748
DEU | 11 | 28 | 6 | 0 | 0.0001884
DEU | 11 | 28 | 7 | 0 | 0.00018866
DEU | 11 | 28 | 8 | 0 | 0.0001898
DEU | 11 | 28 | 9 | 0 | 0.00018774
DEU | 11 | 28 | 10 | 0 | 0.0001835
DEU | 11 | 28 | 11 | 0.00024245 | 0.00018613
DEU | 11 | 28 | 12 | 0.00024375 | 0.00019475
DEU | 11 | 28 | 13 | 0.00026422 | 0.00020611
DEU | 11 | 28 | 14 | 0.00039178 | 0.00021737
DEU | 11 | 28 | 15 | 0.0001021 | 0.00022355
DEU | 11 | 28 | 16 | 5.181e-05 | 0.00022949
DEU | 11 | 28 | 17 | 1.88e-06 | 0.00023105
DEU | 11 | 28 | 18 | 0 | 0.0002298
DEU | 11 | 28 | 19 | 0 | 0.00022608
DEU | 11 | 28 | 20 | 0 | 0.00022144
DEU | 11 | 28 | 21 | 0 | 0.00021216
DEU | 11 | 28 | 22 | 0 | 0.00019458
DEU | 11 | 28 | 23 | 0 | 0.0001688
DEU | 11 | 28 | 24 | 0 | 0.00014705
DEU | 11 | 29 | 1 | 0 | 0.00012734
DEU | 11 | 29 | 2 | 0 | 0.00011008
DEU | 11 | 29 | 3 | 0 | 9.5745e-05
DEU | 11 | 29 | 4 | 0 | 8.8847e-05
DEU | 11 | 29 | 5 | 0 | 8.7374e-05
DEU | 11 | 29 | 6 | 0 | 9.1607e-05
DEU | 11 | 29 | 7 | 0 | 0.00010717
DEU | 11 | 29 | 8 | 0 | 0.0001355
DEU | 11 | 29 | 9 | 0 | 0.00016747
DEU | 11 | 29 | 10 | 0 | 0.00019682
DEU | 11 | 29 | 11 | 0.00031585 | 0.00023459
DEU | 11 | 29 | 12 | 2.589e-05 | 0.00028029
DEU | 11 | 29 | 13 | 1.746e-05 | 0.00033016
DEU | 11 | 29 | 14 | 2.895e-05 | 0.00037384
DEU | 11 | 29 | 15 | 3.27e-05 | 0.0004094
DEU | 11 | 29 | 16 | 1.374e-05 | 0.00043367
DEU | 11 | 29 | 17 | 3.31e-06 | 0.00044371
DEU | 11 | 29 | 18 | 0 | 0.00043671
DEU | 11 | 29 | 19 | 0 | 0.00041011
DEU | 11 | 29 | 20 | 0 | 0.00037627
DEU | 11 | 29 | 21 | 0 | 0.00034508
DEU | 11 | 29 | 22 | 0 | 0.0003193
DEU | 11 | 29 | 23 | 0 | 0.00029477
DEU | 11 | 29 | 24 | 0 | 0.00027129
DEU | 11 | 30 | 1 | 0 | 0.00024435
DEU | 11 | 30 | 2 | 0 | 0.00022126
DEU | 11 | 30 | 3 | 0 | 0.00020308
DEU | 11 | 30 | 4 | 0 | 0.00019414
DEU | 11 | 30 | 5 | 0 | 0.00018754
DEU | 11 | 30 | 6 | 0 | 0.00018075
DEU | 11 | 30 | 7 | 0 | 0.00016996
DEU | 11 | 30 | 8 | 0 | 0.00015964
DEU | 11 | 30 | 9 | 0 | 0.0001424
DEU | 11 | 30 | 10 | 0 | 0.00011823
DEU | 11 | 30 | 11 | 1.509e-05 | 9.1416e-05
DEU | 11 | 30 | 12 | 1.266e-05 | 7.4669e-05
DEU | 11 | 30 | 13 | 3.4e-05 | 6.2347e-05
DEU | 11 | 30 | 14 | 2.81e-05 | 5.3893e-05
DEU | 11 | 30 | 15 | 3.186e-05 | 4.936e-05
DEU | 11 | 30 | 16 | 4.047e-05 | 5.1396e-05
DEU | 11 | 30 | 17 | 1.12e-06 | 5.5755e-05
DEU | 11 | 30 | 18 | 0 | 6.2048e-05
DEU | 11 | 30 | 19 | 0 | 6.958e-05
DEU | 11 | 30 | 20 | 0 | 7.6938e-05
DEU | 11 | 30 | 21 | 0 | 8.1064e-05
DEU | 11 | 30 | 22 | 0 | 8.1435e-05
DEU | 11 | 30 | 23 | 0 | 8.183e-05
DEU | 11 | 30 | 24 | 0 | 8.4806e-05
DEU | 12 | 1 | 1 | 0 | 9.0877e-05
DEU | 12 | 1 | 2 | 0 | 0.00010225
DEU | 12 | 1 | 3 | 0 | 0.00011558
DEU | 12 | 1 | 4 | 0 | 0.00012983
DEU | 12 | 1 | 5 | 0 | 0.00014913
DEU | 12 | 1 | 6 | 0 | 0.00016776
DEU | 12 | 1 | 7 | 0 | 0.00018475
DEU | 12 | 1 | 8 | 0 | 0.00019554
DEU | 12 | 1 | 9 | 0 | 0.00020084
DEU | 12 | 1 | 10 | 0 | 0.00020767
DEU | 12 | 1 | 11 | 1.517e-05 | 0.00021411
DEU | 12 | 1 | 12 | 2.532e-05 | 0.00021947
DEU | 12 | 1 | 13 | 2.358e-05 | 0.00022159
DEU | 12 | 1 | 14 | 7.949e-05 | 0.00022109
DEU | 12 | 1 | 15 | 2.361e-05 | 0.00021934
DEU | 12 | 1 | 16 | 8.22e-06 | 0.00021907
DEU | 12 | 1 | 17 | 1.34e-06 | 0.00020911
DEU | 12 | 1 | 18 | 0 | 0.00018951
DEU | 12 | 1 | 19 | 0 | 0.00016667
DEU | 12 | 1 | 20 | 0 | 0.00014248
DEU | 12 | 1 | 21 | 0 | 0.00011881
DEU | 12 | 1 | 22 | 0 | 9.9325e-05
DEU | 12 | 1 | 23 | 0 | 7.8609e-05
DEU | 12 | 1 | 24 | 0 | 5.9048e-05
DEU | 12 | 2 | 1 | 0 | 4.0678e-05
DEU | 12 | 2 | 2 | 0 | 2.5488e-05
DEU | 12 | 2 | 3 | 0 | 1.6723e-05
DEU | 12 | 2 | 4 | 0 | 1.2562e-05
DEU | 12 | 2 | 5 | 0 | 1.1065e-05
DEU | 12 | 2 | 6 | 0 | 1.0993e-05
DEU | 12 | 2 | 7 | 0 | 1.119e-05
DEU | 12 | 2 | 8 | 0 | 1.1484e-05
DEU | 12 | 2 | 9 | 0 | 1.0939e-05
DEU | 12 | 2 | 10 | 0 | 1.137e-05
DEU | 12 | 2 | 11 | 0.0004586 | 1.3166e-05
DEU | 12 | 2 | 12 | 0.00050556 | 1.6711e-05
DEU | 12 | 2 | 13 | 0.0005249 | 2.004e-05
DEU | 12 | 2 | 14 | 0.0005667 | 2.2698e-05
DEU | 12 | 2 | 15 | 0.00042537 | 2.556e-05
DEU | 12 | 2 | 16 | 0.00022509 | 3.0135e-05
DEU | 12 | 2 | 17 | 5.745e-05 | 3.3589e-05
DEU | 12 | 2 | 18 | 0 | 3.3164e-05
DEU | 12 | 2 | 19 | 0 | 3.2679e-05
DEU | 12 | 2 | 20 | 0 | 3.3074e-05
DEU | 12 | 2 | 21 | 0 | 3.4182e-05
DEU | 12 | 2 | 22 | 0 | 4.2403e-05
DEU | 12 | 2 | 23 | 0 | 5.2384e-05
DEU | 12 | 2 | 24 | 0 | 5.6719e-05
DEU | 12 | 3 | 1 | 0 | 5.6336e-05
DEU | 12 | 3 | 2 | 0 | 5.2599e-05
DEU | 12 | 3 | 3 | 0 | 4.4666e-05
DEU | 12 | 3 | 4 | 0 | 3.7128e-05
DEU | 12 | 3 | 5 | 0 | 3.238e-05
DEU | 12 | 3 | 6 | 0 | 3.0123e-05
DEU | 12 | 3 | 7 | 0 | 2.9572e-05
DEU | 12 | 3 | 8 | 0 | 2.9739e-05
DEU | 12 | 3 | 9 | 0 | 2.6925e-05
DEU | 12 | 3 | 10 | 0 | 2.4327e-05
DEU | 12 | 3 | 11 | 3.204e-05 | 2.3501e-05
DEU | 12 | 3 | 12 | 0.00032923 | 2.3728e-05
DEU | 12 | 3 | 13 | 0.00042316 | 2.3267e-05
DEU | 12 | 3 | 14 | 0.0004518 | 2.4632e-05
DEU | 12 | 3 | 15 | 0.00036017 | 2.8344e-05
DEU | 12 | 3 | 16 | 0.0003734 | 3.132e-05
DEU | 12 | 3 | 17 | 0.00015494 | 3.3224e-05
DEU | 12 | 3 | 18 | 0 | 3.5769e-05
DEU | 12 | 3 | 19 | 0 | 3.9068e-05
DEU | 12 | 3 | 20 | 0 | 4.1942e-05
DEU | 12 | 3 | 21 | 0 | 4.66e-05
DEU | 12 | 3 | 22 | 0 | 5.6365e-05
DEU | 12 | 3 | 23 | 0 | 6.8185e-05
DEU | 12 | 3 | 24 | 0 | 7.6387e-05
DEU | 12 | 4 | 1 | 0 | 8.201e-05
DEU | 12 | 4 | 2 | 0 | 8.6332e-05
DEU | 12 | 4 | 3 | 0 | 9.2284e-05
DEU | 12 | 4 | 4 | 0 | 9.911e-05
DEU | 12 | 4 | 5 | 0 | 0.0001081
DEU | 12 | 4 | 6 | 0 | 0.00012156
DEU | 12 | 4 | 7 | 0 | 0.00013676
DEU | 12 | 4 | 8 | 0 | 0.00015141
DEU | 12 | 4 | 9 | 0 | 0.00016036
DEU | 12 | 4 | 10 | 0 | 0.00017109
DEU | 12 | 4 | 11 | 6.3e-06 | 0.00018545
DEU | 12 | 4 | 12 | 2.687e-05 | 0.0002001
DEU | 12 | 4 | 13 | 4.094e-05 | 0.00021743
DEU | 12 | 4 | 14 | 4.73e-05 | 0.00023047
DEU | 12 | 4 | 15 | 2.848e-05 | 0.00024341
DEU | 12 | 4 | 16 | 1.186e-05 | 0.00024677
DEU | 12 | 4 | 17 | 1.284e-05 | 0.0002433
DEU | 12 | 4 | 18 | 0 | 0.00023447
DEU | 12 | 4 | 19 | 0 | 0.00022963
DEU | 12 | 4 | 20 | 0 | 0.00022571
DEU | 12 | 4 | 21 | 0 | 0.00022008
DEU | 12 | 4 | 22 | 0 | 0.00021794
DEU | 12 | 4 | 23 | 0 | 0.00021462
DEU | 12 | 4 | 24 | 0 | 0.00021317
DEU | 12 | 5 | 1 | 0 | 0.00021125
DEU | 12 | 5 | 2 | 0 | 0.00020565
DEU | 12 | 5 | 3 | 0 | 0.00020442
DEU | 12 | 5 | 4 | 0 | 0.00021653
DEU | 12 | 5 | 5 | 0 | 0.00023907
DEU | 12 | 5 | 6 | 0 | 0.00026715
DEU | 12 | 5 | 7 | 0 | 0.00029748
DEU | 12 | 5 | 8 | 0 | 0.00033384
DEU | 12 | 5 | 9 | 0 | 0.00037675
DEU | 12 | 5 | 10 | 0 | 0.00041766
DEU | 12 | 5 | 11 | 4.862e-05 | 0.00046105
DEU | 12 | 5 | 12 | 2.342e-05 | 0.00049824
DEU | 12 | 5 | 13 | 2.55e-05 | 0.00052238
DEU | 12 | 5 | 14 | 2.386e-05 | 0.00053868
DEU | 12 | 5 | 15 | 2.201e-05 | 0.00055112
DEU | 12 | 5 | 16 | 1.382e-05 | 0.00056298
DEU | 12 | 5 | 17 | 2.364e-05 | 0.00057602
DEU | 12 | 5 | 18 | 0 | 0.00057867
DEU | 12 | 5 | 19 | 0 | 0.00057643
DEU | 12 | 5 | 20 | 0 | 0.00056643
DEU | 12 | 5 | 21 | 0 | 0.00055707
DEU | 12 | 5 | 22 | 0 | 0.00054982
DEU | 12 | 5 | 23 | 0 | 0.00054297
DEU | 12 | 5 | 24 | 0 | 0.00053687
DEU | 12 | 6 | 1 | 0 | 0.00053687
DEU | 12 | 6 | 2 | 0 | 0.00053969
DEU | 12 | 6 | 3 | 0 | 0.00054105
DEU | 12 | 6 | 4 | 0 | 0.00053876
DEU | 12 | 6 | 5 | 0 | 0.00053698
DEU | 12 | 6 | 6 | 0 | 0.00053408
DEU | 12 | 6 | 7 | 0 | 0.00052922
DEU | 12 | 6 | 8 | 0 | 0.00052511
DEU | 12 | 6 | 9 | 0 | 0.00052153
DEU | 12 | 6 | 10 | 0 | 0.0005218
DEU | 12 | 6 | 11 | 0 | 0.00052538
DEU | 12 | 6 | 12 | 1.722e-05 | 0.0005294
DEU | 12 | 6 | 13 | 1.571e-05 | 0.00052905
DEU | 12 | 6 | 14 | 2.816e-05 | 0.00052628
DEU | 12 | 6 | 15 | 1.765e-05 | 0.00052493
DEU | 12 | 6 | 16 | 0.00021099 | 0.00052308
DEU | 12 | 6 | 17 | 0.00012435 | 0.00051838
DEU | 12 | 6 | 18 | 0 | 0.00050914
DEU | 12 | 6 | 19 | 0 | 0.00049873
DEU | 12 | 6 | 20 | 0 | 0.00048764
DEU | 12 | 6 | 21 | 0 | 0.00047663
DEU | 12 | 6 | 22 | 0 | 0.00046928
DEU | 12 | 6 | 23 | 0 | 0.00046198
DEU | 12 | 6 | 24 | 0 | 0.00045277
DEU | 12 | 7 | 1 | 0 | 0.00044115
DEU | 12 | 7 | 2 | 0 | 0.00042575
DEU | 12 | 7 | 3 | 0 | 0.00040736
DEU | 12 | 7 | 4 | 0 | 0.00038672
DEU | 12 | 7 | 5 | 0 | 0.00036256
DEU | 12 | 7 | 6 | 0 | 0.00033664
DEU | 12 | 7 | 7 | 0 | 0.00031091
DEU | 12 | 7 | 8 | 0 | 0.00028656
DEU | 12 | 7 | 9 | 0 | 0.00025839
DEU | 12 | 7 | 10 | 0 | 0.00022351
DEU | 12 | 7 | 11 | 0.00037686 | 0.00020038
DEU | 12 | 7 | 12 | 9.368e-05 | 0.00018634
DEU | 12 | 7 | 13 | 7.848e-05 | 0.00017328
DEU | 12 | 7 | 14 | 0.00037819 | 0.00015675
DEU | 12 | 7 | 15 | 0.0003321 | 0.00014061
DEU | 12 | 7 | 16 | 0.00012246 | 0.00013097
DEU | 12 | 7 | 17 | 2.393e-05 | 0.0001185
DEU | 12 | 7 | 18 | 0 | 0.00010296
DEU | 12 | 7 | 19 | 0 | 8.9428e-05
DEU | 12 | 7 | 20 | 0 | 7.801e-05
DEU | 12 | 7 | 21 | 0 | 6.9646e-05
DEU | 12 | 7 | 22 | 0 | 6.3197e-05
DEU | 12 | 7 | 23 | 0 | 6.0557e-05
DEU | 12 | 7 | 24 | 0 | 6.5035e-05
DEU | 12 | 8 | 1 | 0 | 7.1232e-05
DEU | 12 | 8 | 2 | 0 | 7.7321e-05
DEU | 12 | 8 | 3 | 0 | 8.5045e-05
DEU | 12 | 8 | 4 | 0 | 9.887e-05
DEU | 12 | 8 | 5 | 0 | 0.00011389
DEU | 12 | 8 | 6 | 0 | 0.00012493
DEU | 12 | 8 | 7 | 0 | 0.00013895
DEU | 12 | 8 | 8 | 0 | 0.00016309
DEU | 12 | 8 | 9 | 0 | 0.00019239
DEU | 12 | 8 | 10 | 0 | 0.00021919
DEU | 12 | 8 | 11 | 1.348e-05 | 0.00025244
DEU | 12 | 8 | 12 | 6.37e-06 | 0.00028916
DEU | 12 | 8 | 13 | 5.9e-06 | 0.00032268
DEU | 12 | 8 | 14 | 6.3e-06 | 0.00035412
DEU | 12 | 8 | 15 | 3.003e-05 | 0.00038248
DEU | 12 | 8 | 16 | 3.864e-05 | 0.00040652
DEU | 12 | 8 | 17 | 1.59e-06 | 0.00042433
DEU | 12 | 8 | 18 | 0 | 0.00043341
DEU | 12 | 8 | 19 | 0 | 0.0004433
DEU | 12 | 8 | 20 | 0 | 0.00044882
DEU | 12 | 8 | 21 | 0 | 0.00045579
DEU | 12 | 8 | 22 | 0 | 0.00045973
DEU | 12 | 8 | 23 | 0 | 0.00046305
DEU | 12 | 8 | 24 | 0 | 0.00046082
DEU | 12 | 9 | 1 | 0 | 0.00046053
DEU | 12 | 9 | 2 | 0 | 0.00045472
DEU | 12 | 9 | 3 | 0 | 0.00044941
DEU | 12 | 9 | 4 | 0 | 0.00044297
DEU | 12 | 9 | 5 | 0 | 0.00043521
DEU | 12 | 9 | 6 | 0 | 0.00041684
DEU | 12 | 9 | 7 | 0 | 0.00039592
DEU | 12 | 9 | 8 | 0 | 0.00036697
DEU | 12 | 9 | 9 | 0 | 0.00033781
DEU | 12 | 9 | 10 | 0 | 0.00029825
DEU | 12 | 9 | 11 | 0.00025269 | 0.00026054
DEU | 12 | 9 | 12 | 5.835e-05 | 0.00022032
DEU | 12 | 9 | 13 | 1.349e-05 | 0.0001868
DEU | 12 | 9 | 14 | 3.814e-05 | 0.00015588
DEU | 12 | 9 | 15 | 1.662e-05 | 0.00013539
DEU | 12 | 9 | 16 | 1.892e-05 | 0.00011873
DEU | 12 | 9 | 17 | 1.104e-05 | 0.00010426
DEU | 12 | 9 | 18 | 0 | 8.9608e-05
DEU | 12 | 9 | 19 | 0 | 7.6022e-05
DEU | 12 | 9 | 20 | 0 | 6.4293e-05
DEU | 12 | 9 | 21 | 0 | 5.4563e-05
DEU | 12 | 9 | 22 | 0 | 4.5947e-05
DEU | 12 | 9 | 23 | 0 | 3.7403e-05
DEU | 12 | 9 | 24 | 0 | 3.0236e-05
DEU | 12 | 10 | 1 | 0 | 2.5177e-05
DEU | 12 | 10 | 2 | 0 | 2.2944e-05
DEU | 12 | 10 | 3 | 0 | 2.3081e-05
DEU | 12 | 10 | 4 | 0 | 2.3698e-05
DEU | 12 | 10 | 5 | 0 | 2.5183e-05
DEU | 12 | 10 | 6 | 0 | 2.7626e-05
DEU | 12 | 10 | 7 | 0 | 2.9284e-05
DEU | 12 | 10 | 8 | 0 | 2.9602e-05
DEU | 12 | 10 | 9 | 0 | 2.9793e-05
DEU | 12 | 10 | 10 | 0 | 2.6889e-05
DEU | 12 | 10 | 11 | 0.00017108 | 2.4375e-05
DEU | 12 | 10 | 12 | 1.614e-05 | 2.1986e-05
DEU | 12 | 10 | 13 | 9.82e-06 | 1.986e-05
DEU | 12 | 10 | 14 | 1.442e-05 | 1.9693e-05
DEU | 12 | 10 | 15 | 0.00010712 | 2.1112e-05
DEU | 12 | 10 | 16 | 1.982e-05 | 2.5584e-05
DEU | 12 | 10 | 17 | 0 | 3.3619e-05
DEU | 12 | 10 | 18 | 0 | 4.2217e-05
DEU | 12 | 10 | 19 | 0 | 4.8696e-05
DEU | 12 | 10 | 20 | 0 | 5.2599e-05
DEU | 12 | 10 | 21 | 0 | 5.306e-05
DEU | 12 | 10 | 22 | 0 | 4.6031e-05
DEU | 12 | 10 | 23 | 0 | 3.9337e-05
DEU | 12 | 10 | 24 | 0 | 3.4476e-05
DEU | 12 | 11 | 1 | 0 | 3.05e-05
DEU | 12 | 11 | 2 | 0 | 2.7458e-05
DEU | 12 | 11 | 3 | 0 | 2.4806e-05
DEU | 12 | 11 | 4 | 0 | 2.1165e-05
DEU | 12 | 11 | 5 | 0 | 1.7256e-05
DEU | 12 | 11 | 6 | 0 | 1.4765e-05
DEU | 12 | 11 | 7 | 0 | 1.3765e-05
DEU | 12 | 11 | 8 | 0 | 1.4418e-05
DEU | 12 | 11 | 9 | 0 | 1.5825e-05
DEU | 12 | 11 | 10 | 0 | 1.6657e-05
DEU | 12 | 11 | 11 | 0.00033379 | 1.731e-05
DEU | 12 | 11 | 12 | 1.263e-05 | 1.6693e-05
DEU | 12 | 11 | 13 | 7.58e-06 | 1.4903e-05
DEU | 12 | 11 | 14 | 1.082e-05 | 1.1867e-05
DEU | 12 | 11 | 15 | 2.61e-06 | 9.8792e-06
DEU | 12 | 11 | 16 | 0.00013151 | 9.4122e-06
DEU | 12 | 11 | 17 | 0.00025912 | 9.3164e-06
DEU | 12 | 11 | 18 | 0 | 9.2326e-06
DEU | 12 | 11 | 19 | 0 | 9.6577e-06
DEU | 12 | 11 | 20 | 0 | 1.1047e-05
DEU | 12 | 11 | 21 | 0 | 1.3047e-05
DEU | 12 | 11 | 22 | 0 | 1.5843e-05
DEU | 12 | 11 | 23 | 0 | 1.9651e-05
DEU | 12 | 11 | 24 | 0 | 2.3243e-05
DEU | 12 | 12 | 1 | 0 | 2.7129e-05
DEU | 12 | 12 | 2 | 0 | 3.1649e-05
DEU | 12 | 12 | 3 | 0 | 3.6188e-05
DEU | 12 | 12 | 4 | 0 | 3.52e-05
DEU | 12 | 12 | 5 | 0 | 3.162e-05
DEU | 12 | 12 | 6 | 0 | 3.0835e-05
DEU | 12 | 12 | 7 | 0 | 3.2152e-05
DEU | 12 | 12 | 8 | 0 | 3.6146e-05
DEU | 12 | 12 | 9 | 0 | 4.1068e-05
DEU | 12 | 12 | 10 | 0 | 4.7636e-05
DEU | 12 | 12 | 11 | 4.185e-05 | 5.6773e-05
DEU | 12 | 12 | 12 | 2.39e-05 | 6.3269e-05
DEU | 12 | 12 | 13 | 2.381e-05 | 6.6724e-05
DEU | 12 | 12 | 14 | 2.627e-05 | 6.9891e-05
DEU | 12 | 12 | 15 | 2.125e-05 | 7.9734e-05
DEU | 12 | 12 | 16 | 1.933e-05 | 9.7379e-05
DEU | 12 | 12 | 17 | 6.3e-07 | 0.0001083
DEU | 12 | 12 | 18 | 0 | 0.00011053
DEU | 12 | 12 | 19 | 0 | 0.00011138
DEU | 12 | 12 | 20 | 0 | 0.0001114
DEU | 12 | 12 | 21 | 0 | 0.00010733
DEU | 12 | 12 | 22 | 0 | 0.00010694
DEU | 12 | 12 | 23 | 0 | 0.00010634
DEU | 12 | 12 | 24 | 0 | 0.00010165
DEU | 12 | 13 | 1 | 0 | 9.2428e-05
DEU | 12 | 13 | 2 | 0 | 8.0848e-05
DEU | 12 | 13 | 3 | 0 | 7.222e-05
DEU | 12 | 13 | 4 | 0 | 6.4646e-05
DEU | 12 | 13 | 5 | 0 | 5.715e-05
DEU | 12 | 13 | 6 | 0 | 4.9773e-05
DEU | 12 | 13 | 7 | 0 | 4.4277e-05
DEU | 12 | 13 | 8 | 0 | 3.9619e-05
DEU | 12 | 13 | 9 | 0 | 3.402e-05
DEU | 12 | 13 | 10 | 0 | 2.4979e-05
DEU | 12 | 13 | 11 | 0.00025639 | 2.2513e-05
DEU | 12 | 13 | 12 | 0.00013712 | 2.4411e-05
DEU | 12 | 13 | 13 | 0.00017457 | 2.5782e-05
DEU | 12 | 13 | 14 | 0.00019877 | 2.6111e-05
DEU | 12 | 13 | 15 | 0.0002031 | 3.0841e-05
DEU | 12 | 13 | 16 | 9.689e-05 | 4.0517e-05
DEU | 12 | 13 | 17 | 1.16e-05 | 4.7971e-05
DEU | 12 | 13 | 18 | 0 | 5.1294e-05
DEU | 12 | 13 | 19 | 0 | 5.3988e-05
DEU | 12 | 13 | 20 | 0 | 5.7389e-05
DEU | 12 | 13 | 21 | 0 | 6.1359e-05
DEU | 12 | 13 | 22 | 0 | 6.6364e-05
DEU | 12 | 13 | 23 | 0 | 7.0352e-05
DEU | 12 | 13 | 24 | 0 | 7.398e-05
DEU | 12 | 14 | 1 | 0 | 7.6028e-05
DEU | 12 | 14 | 2 | 0 | 7.7627e-05
DEU | 12 | 14 | 3 | 0 | 8.0597e-05
DEU | 12 | 14 | 4 | 0 | 8.6494e-05
DEU | 12 | 14 | 5 | 0 | 9.0985e-05
DEU | 12 | 14 | 6 | 0 | 9.1547e-05
DEU | 12 | 14 | 7 | 0 | 8.8368e-05
DEU | 12 | 14 | 8 | 0 | 8.1327e-05
DEU | 12 | 14 | 9 | 0 | 7.5645e-05
DEU | 12 | 14 | 10 | 0 | 6.6221e-05
DEU | 12 | 14 | 11 | 3.324e-05 | 6.1616e-05
DEU | 12 | 14 | 12 | 1.461e-05 | 6.2203e-05
DEU | 12 | 14 | 13 | 1.999e-05 | 6.5748e-05
DEU | 12 | 14 | 14 | 2.058e-05 | 7.1957e-05
DEU | 12 | 14 | 15 | 1.838e-05 | 8.0195e-05
DEU | 12 | 14 | 16 | 1.294e-05 | 9.0392e-05
DEU | 12 | 14 | 17 | 1.36e-06 | 9.4092e-05
DEU | 12 | 14 | 18 | 0 | 9.6337e-05
DEU | 12 | 14 | 19 | 0 | 0.00010453
DEU | 12 | 14 | 20 | 0 | 0.00011835
DEU | 12 | 14 | 21 | 0 | 0.00013579
DEU | 12 | 14 | 22 | 0 | 0.00015585
DEU | 12 | 14 | 23 | 0 | 0.00018185
DEU | 12 | 14 | 24 | 0 | 0.00021041
DEU | 12 | 15 | 1 | 0 | 0.00023574
DEU | 12 | 15 | 2 | 0 | 0.00025751
DEU | 12 | 15 | 3 | 0 | 0.00027886
DEU | 12 | 15 | 4 | 0 | 0.00029726
DEU | 12 | 15 | 5 | 0 | 0.00031251
DEU | 12 | 15 | 6 | 0 | 0.0003199
DEU | 12 | 15 | 7 | 0 | 0.00031719
DEU | 12 | 15 | 8 | 0 | 0.00030786
DEU | 12 | 15 | 9 | 0 | 0.00028547
DEU | 12 | 15 | 10 | 0 | 0.00026085
DEU | 12 | 15 | 11 | 6.9e-07 | 0.00023381
DEU | 12 | 15 | 12 | 0.00017565 | 0.0002092
DEU | 12 | 15 | 13 | 1.281e-05 | 0.00018869
DEU | 12 | 15 | 14 | 2.43e-05 | 0.00017645
DEU | 12 | 15 | 15 | 1.431e-05 | 0.00017372
DEU | 12 | 15 | 16 | 1.762e-05 | 0.00017302
DEU | 12 | 15 | 17 | 0 | 0.0001756
DEU | 12 | 15 | 18 | 0 | 0.00018072
DEU | 12 | 15 | 19 | 0 | 0.00018649
DEU | 12 | 15 | 20 | 0 | 0.00019416
DEU | 12 | 15 | 21 | 0 | 0.00020387
DEU | 12 | 15 | 22 | 0 | 0.00021
DEU | 12 | 15 | 23 | 0 | 0.00021971
DEU | 12 | 15 | 24 | 0 | 0.00023358
DEU | 12 | 16 | 1 | 0 | 0.0002492
DEU | 12 | 16 | 2 | 0 | 0.00026456
DEU | 12 | 16 | 3 | 0 | 0.00028017
DEU | 12 | 16 | 4 | 0 | 0.00029635
DEU | 12 | 16 | 5 | 0 | 0.00030826
DEU | 12 | 16 | 6 | 0 | 0.00031996
DEU | 12 | 16 | 7 | 0 | 0.0003285
DEU | 12 | 16 | 8 | 0 | 0.00033548
DEU | 12 | 16 | 9 | 0 | 0.00033043
DEU | 12 | 16 | 10 | 0 | 0.00031445
DEU | 12 | 16 | 11 | 0.00040599 | 0.00030162
DEU | 12 | 16 | 12 | 0.00049577 | 0.00029906
DEU | 12 | 16 | 13 | 0.00054301 | 0.00029972
DEU | 12 | 16 | 14 | 0.0005373 | 0.00031306
DEU | 12 | 16 | 15 | 0.000488 | 0.0003248
DEU | 12 | 16 | 16 | 0.0002637 | 0.00034292
DEU | 12 | 16 | 17 | 2.339e-05 | 0.0003426
DEU | 12 | 16 | 18 | 0 | 0.00033878
DEU | 12 | 16 | 19 | 0 | 0.0003266
DEU | 12 | 16 | 20 | 0 | 0.00031409
DEU | 12 | 16 | 21 | 0 | 0.00029305
DEU | 12 | 16 | 22 | 0 | 0.00027421
DEU | 12 | 16 | 23 | 0 | 0.00025218
DEU | 12 | 16 | 24 | 0 | 0.00023111
DEU | 12 | 17 | 1 | 0 | 0.00021253
DEU | 12 | 17 | 2 | 0 | 0.00020008
DEU | 12 | 17 | 3 | 0 | 0.00019232
DEU | 12 | 17 | 4 | 0 | 0.00018123
DEU | 12 | 17 | 5 | 0 | 0.00017449
DEU | 12 | 17 | 6 | 0 | 0.00016878
DEU | 12 | 17 | 7 | 0 | 0.00016358
DEU | 12 | 17 | 8 | 0 | 0.00015453
DEU | 12 | 17 | 9 | 0 | 0.00013594
DEU | 12 | 17 | 10 | 0 | 0.00010447
DEU | 12 | 17 | 11 | 6.223e-05 | 7.4513e-05
DEU | 12 | 17 | 12 | 0.00026687 | 5.5048e-05
DEU | 12 | 17 | 13 | 0.00029225 | 4.2463e-05
DEU | 12 | 17 | 14 | 0.00030601 | 3.5727e-05
DEU | 12 | 17 | 15 | 0.00027693 | 2.9692e-05
DEU | 12 | 17 | 16 | 0.0003849 | 2.4578e-05
DEU | 12 | 17 | 17 | 0.00027169 | 1.9016e-05
DEU | 12 | 17 | 18 | 0 | 1.5184e-05
DEU | 12 | 17 | 19 | 0 | 1.3627e-05
DEU | 12 | 17 | 20 | 0 | 1.4052e-05
DEU | 12 | 17 | 21 | 0 | 1.7346e-05
DEU | 12 | 17 | 22 | 0 | 2.4477e-05
DEU | 12 | 17 | 23 | 0 | 3.5182e-05
DEU | 12 | 17 | 24 | 0 | 4.7313e-05
DEU | 12 | 18 | 1 | 0 | 5.9048e-05
DEU | 12 | 18 | 2 | 0 | 7.1813e-05
DEU | 12 | 18 | 3 | 0 | 8.5123e-05
DEU | 12 | 18 | 4 | 0 | 9.9816e-05
DEU | 12 | 18 | 5 | 0 | 0.00011677
DEU | 12 | 18 | 6 | 0 | 0.00013338
DEU | 12 | 18 | 7 | 0 | 0.00014712
DEU | 12 | 18 | 8 | 0 | 0.0001584
DEU | 12 | 18 | 9 | 0 | 0.00016021
DEU | 12 | 18 | 10 | 0 | 0.00014886
DEU | 12 | 18 | 11 | 0.00025035 | 0.00013873
DEU | 12 | 18 | 12 | 0.00053703 | 0.00013351
DEU | 12 | 18 | 13 | 0.00015415 | 0.00013405
DEU | 12 | 18 | 14 | 0.00012997 | 0.00013985
DEU | 12 | 18 | 15 | 0.00031374 | 0.00015012
DEU | 12 | 18 | 16 | 0.0005007 | 0.00016097
DEU | 12 | 18 | 17 | 1.188e-05 | 0.00016904
DEU | 12 | 18 | 18 | 0 | 0.00018057
DEU | 12 | 18 | 19 | 0 | 0.00020055
DEU | 12 | 18 | 20 | 0 | 0.00022977
DEU | 12 | 18 | 21 | 0 | 0.00025521
DEU | 12 | 18 | 22 | 0 | 0.00028284
DEU | 12 | 18 | 23 | 0 | 0.00031012
DEU | 12 | 18 | 24 | 0 | 0.00033459
DEU | 12 | 19 | 1 | 0 | 0.0003569
DEU | 12 | 19 | 2 | 0 | 0.0003776
DEU | 12 | 19 | 3 | 0 | 0.00040257
DEU | 12 | 19 | 4 | 0 | 0.00042348
DEU | 12 | 19 | 5 | 0 | 0.00044337
DEU | 12 | 19 | 6 | 0 | 0.00046041
DEU | 12 | 19 | 7 | 0 | 0.00047094
DEU | 12 | 19 | 8 | 0 | 0.00047256
DEU | 12 | 19 | 9 | 0 | 0.00046602
DEU | 12 | 19 | 10 | 0 | 0.00044534
DEU | 12 | 19 | 11 | 6.25e-05 | 0.00041366
DEU | 12 | 19 | 12 | 2.089e-05 | 0.00038153
DEU | 12 | 19 | 13 | 3.566e-05 | 0.0003417
DEU | 12 | 19 | 14 | 8.098e-05 | 0.00029789
DEU | 12 | 19 | 15 | 2.649e-05 | 0.00025161
DEU | 12 | 19 | 16 | 9.92e-06 | 0.00022031
DEU | 12 | 19 | 17 | 1.212e-05 | 0.00018715
DEU | 12 | 19 | 18 | 0 | 0.00015676
DEU | 12 | 19 | 19 | 0 | 0.00013363
DEU | 12 | 19 | 20 | 0 | 0.0001129
DEU | 12 | 19 | 21 | 0 | 9.6307e-05
DEU | 12 | 19 | 22 | 0 | 8.668e-05
DEU | 12 | 19 | 23 | 0 | 8.0549e-05
DEU | 12 | 19 | 24 | 0 | 7.4669e-05
DEU | 12 | 20 | 1 | 0 | 6.6544e-05
DEU | 12 | 20 | 2 | 0 | 6.173e-05
DEU | 12 | 20 | 3 | 0 | 6.2461e-05
DEU | 12 | 20 | 4 | 0 | 6.3592e-05
DEU | 12 | 20 | 5 | 0 | 6.8723e-05
DEU | 12 | 20 | 6 | 0 | 7.8237e-05
DEU | 12 | 20 | 7 | 0 | 8.9643e-05
DEU | 12 | 20 | 8 | 0 | 0.00010121
DEU | 12 | 20 | 9 | 0 | 0.00010865
DEU | 12 | 20 | 10 | 0 | 0.00011013
DEU | 12 | 20 | 11 | 2.82e-06 | 0.00011571
DEU | 12 | 20 | 12 | 0.00015521 | 0.00013037
DEU | 12 | 20 | 13 | 3.605e-05 | 0.00015486
DEU | 12 | 20 | 14 | 9.899e-05 | 0.00018593
DEU | 12 | 20 | 15 | 3.368e-05 | 0.00021929
DEU | 12 | 20 | 16 | 6.419e-05 | 0.00025017
DEU | 12 | 20 | 17 | 1.213e-05 | 0.0002694
DEU | 12 | 20 | 18 | 0 | 0.00027137
DEU | 12 | 20 | 19 | 0 | 0.00027141
DEU | 12 | 20 | 20 | 0 | 0.00028079
DEU | 12 | 20 | 21 | 0 | 0.00029968
DEU | 12 | 20 | 22 | 0 | 0.00031866
DEU | 12 | 20 | 23 | 0 | 0.0003324
DEU | 12 | 20 | 24 | 0 | 0.00034062
DEU | 12 | 21 | 1 | 0 | 0.00034495
DEU | 12 | 21 | 2 | 0 | 0.00034993
DEU | 12 | 21 | 3 | 0 | 0.00035883
DEU | 12 | 21 | 4 | 0 | 0.00036927
DEU | 12 | 21 | 5 | 0 | 0.00038634
DEU | 12 | 21 | 6 | 0 | 0.0004013
DEU | 12 | 21 | 7 | 0 | 0.00041432
DEU | 12 | 21 | 8 | 0 | 0.00042368
DEU | 12 | 21 | 9 | 0 | 0.00042878
DEU | 12 | 21 | 10 | 0 | 0.00042638
DEU | 12 | 21 | 11 | 3.4e-06 | 0.00042558
DEU | 12 | 21 | 12 | 0.00025421 | 0.00042278
DEU | 12 | 21 | 13 | 0.00037309 | 0.00042009
DEU | 12 | 21 | 14 | 0.00017935 | 0.00041665
DEU | 12 | 21 | 15 | 0.00023712 | 0.0004193
DEU | 12 | 21 | 16 | 3.858e-05 | 0.00042704
DEU | 12 | 21 | 17 | 2.295e-05 | 0.00043289
DEU | 12 | 21 | 18 | 0 | 0.0004399
DEU | 12 | 21 | 19 | 0 | 0.00044793
DEU | 12 | 21 | 20 | 0 | 0.00045758
DEU | 12 | 21 | 21 | 0 | 0.00046505
DEU | 12 | 21 | 22 | 0 | 0.00048021
DEU | 12 | 21 | 23 | 0 | 0.00049453
DEU | 12 | 21 | 24 | 0 | 0.00051064
DEU | 12 | 22 | 1 | 0 | 0.00051637
DEU | 12 | 22 | 2 | 0 | 0.00051929
DEU | 12 | 22 | 3 | 0 | 0.00051118
DEU | 12 | 22 | 4 | 0 | 0.00050488
DEU | 12 | 22 | 5 | 0 | 0.00048721
DEU | 12 | 22 | 6 | 0 | 0.00046866
DEU | 12 | 22 | 7 | 0 | 0.00044582
DEU | 12 | 22 | 8 | 0 | 0.00042876
DEU | 12 | 22 | 9 | 0 | 0.00040752
DEU | 12 | 22 | 10 | 0 | 0.00040059
DEU | 12 | 22 | 11 | 7.308e-05 | 0.00039886
DEU | 12 | 22 | 12 | 0.00019288 | 0.00041853
DEU | 12 | 22 | 13 | 0.00016885 | 0.00043736
DEU | 12 | 22 | 14 | 0.00014885 | 0.00046235
DEU | 12 | 22 | 15 | 0.00031125 | 0.00048766
DEU | 12 | 22 | 16 | 1.133e-05 | 0.0005017
DEU | 12 | 22 | 17 | 7.236e-05 | 0.00050665
DEU | 12 | 22 | 18 | 0 | 0.00050185
DEU | 12 | 22 | 19 | 0 | 0.00049042
DEU | 12 | 22 | 20 | 0 | 0.00047595
DEU | 12 | 22 | 21 | 0 | 0.00046195
DEU | 12 | 22 | 22 | 0 | 0.00045475
DEU | 12 | 22 | 23 | 0 | 0.00044564
DEU | 12 | 22 | 24 | 0 | 0.00043755
DEU | 12 | 23 | 1 | 0 | 0.00043101
DEU | 12 | 23 | 2 | 0 | 0.00042435
DEU | 12 | 23 | 3 | 0 | 0.00041587
DEU | 12 | 23 | 4 | 0 | 0.00041168
DEU | 12 | 23 | 5 | 0 | 0.00039966
DEU | 12 | 23 | 6 | 0 | 0.00038019
DEU | 12 | 23 | 7 | 0 | 0.00034771
DEU | 12 | 23 | 8 | 0 | 0.00031566
DEU | 12 | 23 | 9 | 0 | 0.00027858
DEU | 12 | 23 | 10 | 0 | 0.00024009
DEU | 12 | 23 | 11 | 0.00013745 | 0.00020938
DEU | 12 | 23 | 12 | 0.00038853 | 0.00020235
DEU | 12 | 23 | 13 | 0.00050518 | 0.000215
DEU | 12 | 23 | 14 | 0.00056174 | 0.00025229
DEU | 12 | 23 | 15 | 0.00048243 | 0.00030512
DEU | 12 | 23 | 16 | 0.00041262 | 0.00036355
DEU | 12 | 23 | 17 | 0.00020451 | 0.00041786
DEU | 12 | 23 | 18 | 0 | 0.00046029
DEU | 12 | 23 | 19 | 0 | 0.00049458
DEU | 12 | 23 | 20 | 0 | 0.00051979
DEU | 12 | 23 | 21 | 0 | 0.00053291
DEU | 12 | 23 | 22 | 0 | 0.00054234
DEU | 12 | 23 | 23 | 0 | 0.00054992
DEU | 12 | 23 | 24 | 0 | 0.00055549
DEU | 12 | 24 | 1 | 0 | 0.00055737
DEU | 12 | 24 | 2 | 0 | 0.0005586
DEU | 12 | 24 | 3 | 0 | 0.00055886
DEU | 12 | 24 | 4 | 0 | 0.00056041
DEU | 12 | 24 | 5 | 0 | 0.00056156
DEU | 12 | 24 | 6 | 0 | 0.00056311
DEU | 12 | 24 | 7 | 0 | 0.00056407
DEU | 12 | 24 | 8 | 0 | 0.00056536
DEU | 12 | 24 | 9 | 0 | 0.00056462
DEU | 12 | 24 | 10 | 0 | 0.00056293
DEU | 12 | 24 | 11 | 0.00018568 | 0.00056119
DEU | 12 | 24 | 12 | 3.311e-05 | 0.00056089
DEU | 12 | 24 | 13 | 1.862e-05 | 0.00056083
DEU | 12 | 24 | 14 | 1.924e-05 | 0.00056129
DEU | 12 | 24 | 15 | 1.309e-05 | 0.00056321
DEU | 12 | 24 | 16 | 1.79e-05 | 0.00056564
DEU | 12 | 24 | 17 | 4.565e-05 | 0.00056692
DEU | 12 | 24 | 18 | 0 | 0.00056689
DEU | 12 | 24 | 19 | 0 | 0.00056397
DEU | 12 | 24 | 20 | 0 | 0.00055578
DEU | 12 | 24 | 21 | 0 | 0.00053939
DEU | 12 | 24 | 22 | 0 | 0.0005171
DEU | 12 | 24 | 23 | 0 | 0.00049245
DEU | 12 | 24 | 24 | 0 | 0.00046781
DEU | 12 | 25 | 1 | 0 | 0.00044231
DEU | 12 | 25 | 2 | 0 | 0.00042506
DEU | 12 | 25 | 3 | 0 | 0.00042685
DEU | 12 | 25 | 4 | 0 | 0.00045003
DEU | 12 | 25 | 5 | 0 | 0.00046305
DEU | 12 | 25 | 6 | 0 | 0.00046032
DEU | 12 | 25 | 7 | 0 | 0.00044034
DEU | 12 | 25 | 8 | 0 | 0.00040069
DEU | 12 | 25 | 9 | 0 | 0.00034641
DEU | 12 | 25 | 10 | 0 | 0.00028073
DEU | 12 | 25 | 11 | 5.315e-05 | 0.00023436
DEU | 12 | 25 | 12 | 7.481e-05 | 0.00019779
DEU | 12 | 25 | 13 | 1.208e-05 | 0.000156
DEU | 12 | 25 | 14 | 0.00014309 | 0.00011886
DEU | 12 | 25 | 15 | 2.611e-05 | 9.2128e-05
DEU | 12 | 25 | 16 | 1.755e-05 | 7.871e-05
DEU | 12 | 25 | 17 | 2.24e-05 | 6.658e-05
DEU | 12 | 25 | 18 | 0 | 5.433e-05
DEU | 12 | 25 | 19 | 0 | 4.4307e-05
DEU | 12 | 25 | 20 | 0 | 3.523e-05
DEU | 12 | 25 | 21 | 0 | 2.8686e-05
DEU | 12 | 25 | 22 | 0 | 2.1944e-05
DEU | 12 | 25 | 23 | 0 | 1.7645e-05
DEU | 12 | 25 | 24 | 0 | 1.4645e-05
DEU | 12 | 26 | 1 | 0 | 1.3304e-05
DEU | 12 | 26 | 2 | 0 | 1.4525e-05
DEU | 12 | 26 | 3 | 0 | 1.7747e-05
DEU | 12 | 26 | 4 | 0 | 1.5334e-05
DEU | 12 | 26 | 5 | 0 | 1.258e-05
DEU | 12 | 26 | 6 | 0 | 9.969e-06
DEU | 12 | 26 | 7 | 0 | 7.4902e-06
DEU | 12 | 26 | 8 | 0 | 5.9994e-06
DEU | 12 | 26 | 9 | 0 | 5.1252e-06
DEU | 12 | 26 | 10 | 0 | 4.4127e-06
DEU | 12 | 26 | 11 | 5.317e-05 | 5.209e-06
DEU | 12 | 26 | 12 | 0.0001215 | 7.1969e-06
DEU | 12 | 26 | 13 | 0.00020349 | 9.6397e-06
DEU | 12 | 26 | 14 | 0.00053355 | 1.2442e-05
DEU | 12 | 26 | 15 | 0.00035079 | 1.6441e-05
DEU | 12 | 26 | 16 | 0.00042369 | 1.9291e-05
DEU | 12 | 26 | 17 | 3.37e-05 | 2.1567e-05
DEU | 12 | 26 | 18 | 0 | 2.4447e-05
DEU | 12 | 26 | 19 | 0 | 2.8536e-05
DEU | 12 | 26 | 20 | 0 | 3.9559e-05
DEU | 12 | 26 | 21 | 0 | 5.4982e-05
DEU | 12 | 26 | 22 | 0 | 6.6311e-05
DEU | 12 | 26 | 23 | 0 | 7.4394e-05
DEU | 12 | 26 | 24 | 0 | 8.4758e-05
DEU | 12 | 27 | 1 | 0 | 9.7954e-05
DEU | 12 | 27 | 2 | 0 | 0.00011835
DEU | 12 | 27 | 3 | 0 | 0.00014967
DEU | 12 | 27 | 4 | 0 | 0.00018439
DEU | 12 | 27 | 5 | 0 | 0.00023174
DEU | 12 | 27 | 6 | 0 | 0.00028428
DEU | 12 | 27 | 7 | 0 | 0.00033644
DEU | 12 | 27 | 8 | 0 | 0.00038374
DEU | 12 | 27 | 9 | 0 | 0.00041748
DEU | 12 | 27 | 10 | 0 | 0.00043901
DEU | 12 | 27 | 11 | 0.00028332 | 0.00045863
DEU | 12 | 27 | 12 | 0.00047883 | 0.00047981
DEU | 12 | 27 | 13 | 0.00055428 | 0.0004964
DEU | 12 | 27 | 14 | 0.00054835 | 0.00050512
DEU | 12 | 27 | 15 | 0.00059815 | 0.00051025
DEU | 12 | 27 | 16 | 0.00038053 | 0.00051978
DEU | 12 | 27 | 17 | 0.00031453 | 0.00052662
DEU | 12 | 27 | 18 | 0 | 0.00052729
DEU | 12 | 27 | 19 | 0 | 0.00052806
DEU | 12 | 27 | 20 | 0 | 0.00052446
DEU | 12 | 27 | 21 | 0 | 0.00051835
DEU | 12 | 27 | 22 | 0 | 0.0005054
DEU | 12 | 27 | 23 | 0 | 0.00048751
DEU | 12 | 27 | 24 | 0 | 0.00045846
DEU | 12 | 28 | 1 | 0 | 0.0004283
DEU | 12 | 28 | 2 | 0 | 0.00038853
DEU | 12 | 28 | 3 | 0 | 0.00035914
DEU | 12 | 28 | 4 | 0 | 0.00032695
DEU | 12 | 28 | 5 | 0 | 0.00031247
DEU | 12 | 28 | 6 | 0 | 0.00029716
DEU | 12 | 28 | 7 | 0 | 0.00029138
DEU | 12 | 28 | 8 | 0 | 0.00027949
DEU | 12 | 28 | 9 | 0 | 0.00027319
DEU | 12 | 28 | 10 | 0 | 0.00025545
DEU | 12 | 28 | 11 | 2.198e-05 | 0.00023659
DEU | 12 | 28 | 12 | 4.535e-05 | 0.00021143
DEU | 12 | 28 | 13 | 1.573e-05 | 0.00019086
DEU | 12 | 28 | 14 | 3.157e-05 | 0.00016711
DEU | 12 | 28 | 15 | 2.596e-05 | 0.00015198
DEU | 12 | 28 | 16 | 9.06e-06 | 0.00014012
DEU | 12 | 28 | 17 | 1.197e-05 | 0.00012664
DEU | 12 | 28 | 18 | 0 | 0.00010972
DEU | 12 | 28 | 19 | 0 | 9.4517e-05
DEU | 12 | 28 | 20 | 0 | 8.8009e-05
DEU | 12 | 28 | 21 | 0 | 8.9027e-05
DEU | 12 | 28 | 22 | 0 | 9.3685e-05
DEU | 12 | 28 | 23 | 0 | 9.8487e-05
DEU | 12 | 28 | 24 | 0 | 0.00010332
DEU | 12 | 29 | 1 | 0 | 0.00010754
DEU | 12 | 29 | 2 | 0 | 0.00011153
DEU | 12 | 29 | 3 | 0 | 0.00011792
DEU | 12 | 29 | 4 | 0 | 0.0001252
DEU | 12 | 29 | 5 | 0 | 0.00013496
DEU | 12 | 29 | 6 | 0 | 0.0001459
DEU | 12 | 29 | 7 | 0 | 0.00015616
DEU | 12 | 29 | 8 | 0 | 0.00016511
DEU | 12 | 29 | 9 | 0 | 0.00016935
DEU | 12 | 29 | 10 | 0 | 0.00016852
DEU | 12 | 29 | 11 | 6.6e-07 | 0.00017556
DEU | 12 | 29 | 12 | 6.11e-06 | 0.00018963
DEU | 12 | 29 | 13 | 6.1e-05 | 0.00019961
DEU | 12 | 29 | 14 | 1.454e-05 | 0.00020506
DEU | 12 | 29 | 15 | 0.0001578 | 0.00021061
DEU | 12 | 29 | 16 | 7.628e-05 | 0.00021779
DEU | 12 | 29 | 17 | 1.16e-05 | 0.00022375
DEU | 12 | 29 | 18 | 0 | 0.00022586
DEU | 12 | 29 | 19 | 0 | 0.00022009
DEU | 12 | 29 | 20 | 0 | 0.00021449
DEU | 12 | 29 | 21 | 0 | 0.00021333
DEU | 12 | 29 | 22 | 0 | 0.00021847
DEU | 12 | 29 | 23 | 0 | 0.00021704
DEU | 12 | 29 | 24 | 0 | 0.00020977
DEU | 12 | 30 | 1 | 0 | 0.00019576
DEU | 12 | 30 | 2 | 0 | 0.00017447
DEU | 12 | 30 | 3 | 0 | 0.00015328
DEU | 12 | 30 | 4 | 0 | 0.00013666
DEU | 12 | 30 | 5 | 0 | 0.00013265
DEU | 12 | 30 | 6 | 0 | 0.00014097
DEU | 12 | 30 | 7 | 0 | 0.00016148
DEU | 12 | 30 | 8 | 0 | 0.00018468
DEU | 12 | 30 | 9 | 0 | 0.00020193
DEU | 12 | 30 | 10 | 0 | 0.00020187
DEU | 12 | 30 | 11 | 0.00037382 | 0.00020762
DEU | 12 | 30 | 12 | 0.00047933 | 0.00022384
DEU | 12 | 30 | 13 | 0.00053324 | 0.0002402
DEU | 12 | 30 | 14 | 0.0005343 | 0.00025478
DEU | 12 | 30 | 15 | 0.00052689 | 0.00026848
DEU | 12 | 30 | 16 | 0.00048862 | 0.00029404
DEU | 12 | 30 | 17 | 0.00017785 | 0.00032058
DEU | 12 | 30 | 18 | 0 | 0.00034295
DEU | 12 | 30 | 19 | 0 | 0.00035474
DEU | 12 | 30 | 20 | 0 | 0.00035283
DEU | 12 | 30 | 21 | 0 | 0.00034488
DEU | 12 | 30 | 22 | 0 | 0.00033055
DEU | 12 | 30 | 23 | 0 | 0.00030844
DEU | 12 | 30 | 24 | 0 | 0.00028103
DEU | 12 | 31 | 1 | 0 | 0.000248
DEU | 12 | 31 | 2 | 0 | 0.00021432
DEU | 12 | 31 | 3 | 0 | 0.00018712
DEU | 12 | 31 | 4 | 0 | 0.00016533
DEU | 12 | 31 | 5 | 0 | 0.00014505
DEU | 12 | 31 | 6 | 0 | 0.00012938
DEU | 12 | 31 | 7 | 0 | 0.00011853
DEU | 12 | 31 | 8 | 0 | 0.00011575
DEU | 12 | 31 | 9 | 0 | 0.00011499
DEU | 12 | 31 | 10 | 0 | 0.00010284
DEU | 12 | 31 | 11 | 0.00018243 | 0.00010043
DEU | 12 | 31 | 12 | 0.00020765 | 0.00010916
DEU | 12 | 31 | 13 | 0.00060158 | 0.00012585
DEU | 12 | 31 | 14 | 0.00059649 | 0.00015442
DEU | 12 | 31 | 15 | 0.00050744 | 0.00019385
DEU | 12 | 31 | 16 | 0.00051617 | 0.00022999
DEU | 12 | 31 | 17 | 0.00020909 | 0.00024803
DEU | 12 | 31 | 18 | 0 | 0.00025294
DEU | 12 | 31 | 19 | 0 | 0.00025268
DEU | 12 | 31 | 20 | 0 | 0.00024739
DEU | 12 | 31 | 21 | 0 | 0.00023941
DEU | 12 | 31 | 22 | 0 | 0.00023741
DEU | 12 | 31 | 23 | 0 | 0.00023607
DEU | 12 | 31 | 24 | 0 | 0.00022889

## historical_data_long
model_fuel | Year | Unit | Value
bioenergy | 2000 | TWh | 4.33
coal | 2000 | TWh | 296.68
gas | 2000 | TWh | 49.2
hydro | 2000 | TWh | 21.73
nuclear | 2000 | TWh | 169.61
oil | 2000 | TWh | 18.05
bioenergy | 2000 | TWh | 0
solar | 2000 | TWh | 0
wind | 2000 | TWh | 9.35
bioenergy | 2001 | TWh | 4.59
coal | 2001 | TWh | 293.74
gas | 2001 | TWh | 55.5
hydro | 2001 | TWh | 22.73
nuclear | 2001 | TWh | 171.3
oil | 2001 | TWh | 20.52
bioenergy | 2001 | TWh | 0
solar | 2001 | TWh | 0.1
wind | 2001 | TWh | 10.46
bioenergy | 2002 | TWh | 5.31
coal | 2002 | TWh | 299.6
gas | 2002 | TWh | 56.3
hydro | 2002 | TWh | 23.12
nuclear | 2002 | TWh | 164.84
oil | 2002 | TWh | 18.53
bioenergy | 2002 | TWh | 0
solar | 2002 | TWh | 0.2
wind | 2002 | TWh | 15.86
bioenergy | 2003 | TWh | 8.95
coal | 2003 | TWh | 304.63
gas | 2003 | TWh | 62.59
hydro | 2003 | TWh | 18.32
nuclear | 2003 | TWh | 165.06
oil | 2003 | TWh | 23.08
bioenergy | 2003 | TWh | 0
solar | 2003 | TWh | 0.31
wind | 2003 | TWh | 19.09
bioenergy | 2004 | TWh | 10.64
coal | 2004 | TWh | 298.77
gas | 2004 | TWh | 62.67
hydro | 2004 | TWh | 20.75
nuclear | 2004 | TWh | 167.07
oil | 2004 | TWh | 23.12
bioenergy | 2004 | TWh | 0
solar | 2004 | TWh | 0.56
wind | 2004 | TWh | 26.02
bioenergy | 2005 | TWh | 14.71
coal | 2005 | TWh | 288.14
gas | 2005 | TWh | 72.19
hydro | 2005 | TWh | 19.64
nuclear | 2005 | TWh | 163.05
oil | 2005 | TWh | 26.53
bioenergy | 2005 | TWh | 0
solar | 2005 | TWh | 1.31
wind | 2005 | TWh | 27.77
bioenergy | 2006 | TWh | 18.94
coal | 2006 | TWh | 288.93
gas | 2006 | TWh | 74.73
hydro | 2006 | TWh | 20.03
nuclear | 2006 | TWh | 167.27
oil | 2006 | TWh | 26.71
bioenergy | 2006 | TWh | 0
solar | 2006 | TWh | 2.27
wind | 2006 | TWh | 31.32
bioenergy | 2007 | TWh | 24.62
coal | 2007 | TWh | 297.1
gas | 2007 | TWh | 77.45
hydro | 2007 | TWh | 21.17
nuclear | 2007 | TWh | 140.53
oil | 2007 | TWh | 26.58
bioenergy | 2007 | TWh | 0
solar | 2007 | TWh | 3.14
wind | 2007 | TWh | 40.51
bioenergy | 2008 | TWh | 28.02
coal | 2008 | TWh | 275.21
gas | 2008 | TWh | 88.48
hydro | 2008 | TWh | 20.44
nuclear | 2008 | TWh | 148.49
oil | 2008 | TWh | 25.74
bioenergy | 2008 | TWh | 0.02
solar | 2008 | TWh | 4.51
wind | 2008 | TWh | 41.38
bioenergy | 2009 | TWh | 30.89
coal | 2009 | TWh | 253.45
gas | 2009 | TWh | 80.27
hydro | 2009 | TWh | 19.03
nuclear | 2009 | TWh | 134.93
oil | 2009 | TWh | 23.23
bioenergy | 2009 | TWh | 0.02
solar | 2009 | TWh | 6.72
wind | 2009 | TWh | 39.42
bioenergy | 2010 | TWh | 33.92
coal | 2010 | TWh | 262.89
gas | 2010 | TWh | 88.76
hydro | 2010 | TWh | 20.95
nuclear | 2010 | TWh | 140.56
oil | 2010 | TWh | 26.59
bioenergy | 2010 | TWh | 0.03
solar | 2010 | TWh | 11.96
wind | 2010 | TWh | 38.55
bioenergy | 2011 | TWh | 36.89
coal | 2011 | TWh | 262.46
gas | 2011 | TWh | 85.67
hydro | 2011 | TWh | 17.67
nuclear | 2011 | TWh | 107.97
oil | 2011 | TWh | 24.47
bioenergy | 2011 | TWh | 0.02
solar | 2011 | TWh | 19.99
wind | 2011 | TWh | 49.86
bioenergy | 2012 | TWh | 43.2
coal | 2012 | TWh | 276.23
gas | 2012 | TWh | 75.95
hydro | 2012 | TWh | 21.75
nuclear | 2012 | TWh | 99.46
oil | 2012 | TWh | 24.77
bioenergy | 2012 | TWh | 0.03
solar | 2012 | TWh | 26.74
wind | 2012 | TWh | 51.68
bioenergy | 2013 | TWh | 45.51
coal | 2013 | TWh | 288.2
gas | 2013 | TWh | 67
hydro | 2013 | TWh | 23
nuclear | 2013 | TWh | 97.29
oil | 2013 | TWh | 25.25
bioenergy | 2013 | TWh | 0.08
solar | 2013 | TWh | 30.62
wind | 2013 | TWh | 52.74
bioenergy | 2014 | TWh | 48.29
coal | 2014 | TWh | 274.41
gas | 2014 | TWh | 60.61
hydro | 2014 | TWh | 19.59
nuclear | 2014 | TWh | 97.13
oil | 2014 | TWh | 24.67
bioenergy | 2014 | TWh | 0.1
solar | 2014 | TWh | 35.45
wind | 2014 | TWh | 58.5
bioenergy | 2015 | TWh | 50.33
coal | 2015 | TWh | 272.2
gas | 2015 | TWh | 61.47
hydro | 2015 | TWh | 18.98
nuclear | 2015 | TWh | 91.79
oil | 2015 | TWh | 25.57
bioenergy | 2015 | TWh | 0.13
solar | 2015 | TWh | 38.08
wind | 2015 | TWh | 80.62
bioenergy | 2016 | TWh | 50.93
coal | 2016 | TWh | 261.75
gas | 2016 | TWh | 80.62
hydro | 2016 | TWh | 20.55
nuclear | 2016 | TWh | 84.63
oil | 2016 | TWh | 25.39
bioenergy | 2016 | TWh | 0.17
solar | 2016 | TWh | 37.56
wind | 2016 | TWh | 79.92
bioenergy | 2017 | TWh | 50.92
coal | 2017 | TWh | 241.26
gas | 2017 | TWh | 86.04
hydro | 2017 | TWh | 20.15
nuclear | 2017 | TWh | 76.32
oil | 2017 | TWh | 25.16
bioenergy | 2017 | TWh | 0.16
solar | 2017 | TWh | 38.76
wind | 2017 | TWh | 105.69
bioenergy | 2018 | TWh | 50.79
coal | 2018 | TWh | 228.16
gas | 2018 | TWh | 81.56
hydro | 2018 | TWh | 17.69
nuclear | 2018 | TWh | 76
oil | 2018 | TWh | 23.63
bioenergy | 2018 | TWh | 0.18
solar | 2018 | TWh | 44.32
wind | 2018 | TWh | 109.95
bioenergy | 2019 | TWh | 50.13
coal | 2019 | TWh | 171.45
gas | 2019 | TWh | 90
hydro | 2019 | TWh | 19.73
nuclear | 2019 | TWh | 75.07
oil | 2019 | TWh | 22.4
bioenergy | 2019 | TWh | 0.2
solar | 2019 | TWh | 45.22
wind | 2019 | TWh | 125.89
bioenergy | 2020 | TWh | 50.93
coal | 2020 | TWh | 134.6
gas | 2020 | TWh | 95
hydro | 2020 | TWh | 18.72
nuclear | 2020 | TWh | 64.38
oil | 2020 | TWh | 21.28
bioenergy | 2020 | TWh | 0.23
solar | 2020 | TWh | 49.5
wind | 2020 | TWh | 132.11
bioenergy | 2021 | TWh | 49.1
coal | 2021 | TWh | 164.65
gas | 2021 | TWh | 90.31
hydro | 2021 | TWh | 19.66
nuclear | 2021 | TWh | 69.13
oil | 2021 | TWh | 22.24
bioenergy | 2021 | TWh | 0.24
solar | 2021 | TWh | 49.34
wind | 2021 | TWh | 114.65
bioenergy | 2022 | TWh | 48.14
coal | 2022 | TWh | 179.98
gas | 2022 | TWh | 79.05
hydro | 2022 | TWh | 17.63
nuclear | 2022 | TWh | 34.71
oil | 2022 | TWh | 21.55
bioenergy | 2022 | TWh | 0.21
solar | 2022 | TWh | 60.3
wind | 2022 | TWh | 124.66
bioenergy | 2023 | TWh | 46.04
coal | 2023 | TWh | 135.44
gas | 2023 | TWh | 77.73
hydro | 2023 | TWh | 19.47
nuclear | 2023 | TWh | 8.76
oil | 2023 | TWh | 20.14
bioenergy | 2023 | TWh | 0.21
solar | 2023 | TWh | 61.22
wind | 2023 | TWh | 137.32
bioenergy | 2000 | GW | 0.47
coal | 2000 | GW | 52.55
gas | 2000 | GW | 16.02
hydro | 2000 | GW | 4.83
nuclear | 2000 | GW | 22.4
oil | 2000 | GW | 1.29
bioenergy | 2000 | GW | 0.29
solar | 2000 | GW | 0.11
wind | 2000 | GW | 6.09
bioenergy | 2001 | GW | 0.75
coal | 2001 | GW | 51.96
gas | 2001 | GW | 16.21
hydro | 2001 | GW | 4.83
nuclear | 2001 | GW | 22.4
oil | 2001 | GW | 1.29
bioenergy | 2001 | GW | 0.29
solar | 2001 | GW | 0.19
wind | 2001 | GW | 8.75
bioenergy | 2002 | GW | 0.87
coal | 2002 | GW | 52.45
gas | 2002 | GW | 16.33
hydro | 2002 | GW | 4.94
nuclear | 2002 | GW | 23.4
oil | 2002 | GW | 1.29
bioenergy | 2002 | GW | 0.29
solar | 2002 | GW | 0.26
wind | 2002 | GW | 12
bioenergy | 2003 | GW | 1.44
coal | 2003 | GW | 52.03
gas | 2003 | GW | 16.66
hydro | 2003 | GW | 4.95
nuclear | 2003 | GW | 21.44
oil | 2003 | GW | 1.29
bioenergy | 2003 | GW | 0.45
solar | 2003 | GW | 0.44
wind | 2003 | GW | 14.38
bioenergy | 2004 | GW | 1.69
coal | 2004 | GW | 51.94
gas | 2004 | GW | 17.28
hydro | 2004 | GW | 5.19
nuclear | 2004 | GW | 20.55
oil | 2004 | GW | 1.29
bioenergy | 2004 | GW | 0.47
solar | 2004 | GW | 1.11
wind | 2004 | GW | 16.42
bioenergy | 2005 | GW | 2.37
coal | 2005 | GW | 51.43
gas | 2005 | GW | 19.13
hydro | 2005 | GW | 5.21
nuclear | 2005 | GW | 20.38
oil | 2005 | GW | 1.29
bioenergy | 2005 | GW | 0.59
solar | 2005 | GW | 2.06
wind | 2005 | GW | 18.25
bioenergy | 2006 | GW | 3.02
coal | 2006 | GW | 51.43
gas | 2006 | GW | 19.61
hydro | 2006 | GW | 5.19
nuclear | 2006 | GW | 20.21
oil | 2006 | GW | 1.29
bioenergy | 2006 | GW | 0.64
solar | 2006 | GW | 2.9
wind | 2006 | GW | 20.47
bioenergy | 2007 | GW | 3.39
coal | 2007 | GW | 51.23
gas | 2007 | GW | 20.96
hydro | 2007 | GW | 5.14
nuclear | 2007 | GW | 20.21
oil | 2007 | GW | 1.29
bioenergy | 2007 | GW | 0.62
solar | 2007 | GW | 4.17
wind | 2007 | GW | 22.12
bioenergy | 2008 | GW | 3.68
coal | 2008 | GW | 51.23
gas | 2008 | GW | 21.8
hydro | 2008 | GW | 5.16
nuclear | 2008 | GW | 20.49
oil | 2008 | GW | 1.29
bioenergy | 2008 | GW | 0.69
solar | 2008 | GW | 6.12
wind | 2008 | GW | 22.79
bioenergy | 2009 | GW | 4.87
coal | 2009 | GW | 51.26
gas | 2009 | GW | 22.21
hydro | 2009 | GW | 5.34
nuclear | 2009 | GW | 20.48
oil | 2009 | GW | 1.29
bioenergy | 2009 | GW | 0.73
solar | 2009 | GW | 10.57
wind | 2009 | GW | 25.73
bioenergy | 2010 | GW | 5.46
coal | 2010 | GW | 51.26
gas | 2010 | GW | 24.56
hydro | 2010 | GW | 5.41
nuclear | 2010 | GW | 20.47
oil | 2010 | GW | 1.33
bioenergy | 2010 | GW | 0.77
solar | 2010 | GW | 18.01
wind | 2010 | GW | 26.9
bioenergy | 2011 | GW | 6.42
coal | 2011 | GW | 50.52
gas | 2011 | GW | 25.45
hydro | 2011 | GW | 5.62
nuclear | 2011 | GW | 20.47
oil | 2011 | GW | 1.33
bioenergy | 2011 | GW | 0.75
solar | 2011 | GW | 25.92
wind | 2011 | GW | 28.71
bioenergy | 2012 | GW | 6.76
coal | 2012 | GW | 50.43
gas | 2012 | GW | 25.68
hydro | 2012 | GW | 5.61
nuclear | 2012 | GW | 12.07
oil | 2012 | GW | 1.33
bioenergy | 2012 | GW | 0.73
solar | 2012 | GW | 34.08
wind | 2012 | GW | 30.98
bioenergy | 2013 | GW | 7.03
coal | 2013 | GW | 50.72
gas | 2013 | GW | 27.01
hydro | 2013 | GW | 5.59
nuclear | 2013 | GW | 12.07
oil | 2013 | GW | 1.67
bioenergy | 2013 | GW | 0.96
solar | 2013 | GW | 36.71
wind | 2013 | GW | 33.48
bioenergy | 2014 | GW | 7.26
coal | 2014 | GW | 50.1
gas | 2014 | GW | 27.25
hydro | 2014 | GW | 5.58
nuclear | 2014 | GW | 12.07
oil | 2014 | GW | 1.67
bioenergy | 2014 | GW | 0.97
solar | 2014 | GW | 37.9
wind | 2014 | GW | 38.61
bioenergy | 2015 | GW | 7.47
coal | 2015 | GW | 52.4
gas | 2015 | GW | 27.55
hydro | 2015 | GW | 5.59
nuclear | 2015 | GW | 10.8
oil | 2015 | GW | 1.69
bioenergy | 2015 | GW | 0.99
solar | 2015 | GW | 39.22
wind | 2015 | GW | 44.58
bioenergy | 2016 | GW | 7.68
coal | 2016 | GW | 51.72
gas | 2016 | GW | 29.31
hydro | 2016 | GW | 5.63
nuclear | 2016 | GW | 10.8
oil | 2016 | GW | 1.69
bioenergy | 2016 | GW | 1.01
solar | 2016 | GW | 40.68
wind | 2016 | GW | 49.44
bioenergy | 2017 | GW | 7.98
coal | 2017 | GW | 48.37
gas | 2017 | GW | 29.54
hydro | 2017 | GW | 5.63
nuclear | 2017 | GW | 10.8
oil | 2017 | GW | 1.69
bioenergy | 2017 | GW | 1.04
solar | 2017 | GW | 42.29
wind | 2017 | GW | 55.58
bioenergy | 2018 | GW | 8.6
coal | 2018 | GW | 47.32
gas | 2018 | GW | 29.62
hydro | 2018 | GW | 5.33
nuclear | 2018 | GW | 10.8
oil | 2018 | GW | 1.69
bioenergy | 2018 | GW | 1.1
solar | 2018 | GW | 45.16
wind | 2018 | GW | 58.72
bioenergy | 2019 | GW | 8.91
coal | 2019 | GW | 46.08
gas | 2019 | GW | 30.03
hydro | 2019 | GW | 5.38
nuclear | 2019 | GW | 9.52
oil | 2019 | GW | 1.69
bioenergy | 2019 | GW | 1.12
solar | 2019 | GW | 48.91
wind | 2019 | GW | 60.74
bioenergy | 2020 | GW | 9.3
coal | 2020 | GW | 46.86
gas | 2020 | GW | 30.77
hydro | 2020 | GW | 5.45
nuclear | 2020 | GW | 8.11
oil | 2020 | GW | 1.69
bioenergy | 2020 | GW | 1.06
solar | 2020 | GW | 53.67
wind | 2020 | GW | 62.2
bioenergy | 2021 | GW | 8.75
coal | 2021 | GW | 40.98
gas | 2021 | GW | 30.79
hydro | 2021 | GW | 5.49
nuclear | 2021 | GW | 8.11
oil | 2021 | GW | 1.45
bioenergy | 2021 | GW | 1.09
solar | 2021 | GW | 60.04
wind | 2021 | GW | 63.71
bioenergy | 2022 | GW | 8.81
coal | 2022 | GW | 40.43
gas | 2022 | GW | 32.4
hydro | 2022 | GW | 5.62
nuclear | 2022 | GW | 4.2
oil | 2022 | GW | 1.45
bioenergy | 2022 | GW | 1.07
solar | 2022 | GW | 67.48
wind | 2022 | GW | 66.16
bioenergy | 2023 | GW | 8.93
coal | 2023 | GW | 40.43
gas | 2023 | GW | 33.95
hydro | 2023 | GW | 5.74
nuclear | 2023 | GW | 0
oil | 2023 | GW | 1.45
bioenergy | 2023 | GW | 1.07
solar | 2023 | GW | 81.74
wind | 2023 | GW | 69.46
bioenergy | 2000 | mtCO2 | 0.94
coal | 2000 | mtCO2 | 290.6
gas | 2000 | mtCO2 | 21.21
hydro | 2000 | mtCO2 | 0.52
nuclear | 2000 | mtCO2 | 0.82
oil | 2000 | mtCO2 | 11.88
bioenergy | 2000 | mtCO2 | 0
solar | 2000 | mtCO2 | 0
wind | 2000 | mtCO2 | 0.11
bioenergy | 2001 | mtCO2 | 0.99
coal | 2001 | mtCO2 | 287.44
gas | 2001 | mtCO2 | 23.93
hydro | 2001 | mtCO2 | 0.54
nuclear | 2001 | mtCO2 | 0.83
oil | 2001 | mtCO2 | 13.5
bioenergy | 2001 | mtCO2 | 0
solar | 2001 | mtCO2 | 0
wind | 2001 | mtCO2 | 0.13
bioenergy | 2002 | mtCO2 | 1.15
coal | 2002 | mtCO2 | 293.32
gas | 2002 | mtCO2 | 24.28
hydro | 2002 | mtCO2 | 0.55
nuclear | 2002 | mtCO2 | 0.8
oil | 2002 | mtCO2 | 12.19
bioenergy | 2002 | mtCO2 | 0
solar | 2002 | mtCO2 | 0.01
wind | 2002 | mtCO2 | 0.19
bioenergy | 2003 | mtCO2 | 1.93
coal | 2003 | mtCO2 | 297.54
gas | 2003 | mtCO2 | 26.99
hydro | 2003 | mtCO2 | 0.44
nuclear | 2003 | mtCO2 | 0.8
oil | 2003 | mtCO2 | 15.19
bioenergy | 2003 | mtCO2 | 0
solar | 2003 | mtCO2 | 0.01
wind | 2003 | mtCO2 | 0.23
bioenergy | 2004 | mtCO2 | 2.3
coal | 2004 | mtCO2 | 291.94
gas | 2004 | mtCO2 | 27.02
hydro | 2004 | mtCO2 | 0.49
nuclear | 2004 | mtCO2 | 0.81
oil | 2004 | mtCO2 | 15.21
bioenergy | 2004 | mtCO2 | 0
solar | 2004 | mtCO2 | 0.03
wind | 2004 | mtCO2 | 0.32
bioenergy | 2005 | mtCO2 | 3.18
coal | 2005 | mtCO2 | 281.62
gas | 2005 | mtCO2 | 31.13
hydro | 2005 | mtCO2 | 0.47
nuclear | 2005 | mtCO2 | 0.79
oil | 2005 | mtCO2 | 17.46
bioenergy | 2005 | mtCO2 | 0
solar | 2005 | mtCO2 | 0.06
wind | 2005 | mtCO2 | 0.34
bioenergy | 2006 | mtCO2 | 4.09
coal | 2006 | mtCO2 | 282.22
gas | 2006 | mtCO2 | 32.22
hydro | 2006 | mtCO2 | 0.48
nuclear | 2006 | mtCO2 | 0.81
oil | 2006 | mtCO2 | 17.58
bioenergy | 2006 | mtCO2 | 0
solar | 2006 | mtCO2 | 0.11
wind | 2006 | mtCO2 | 0.38
bioenergy | 2007 | mtCO2 | 5.32
coal | 2007 | mtCO2 | 290.19
gas | 2007 | mtCO2 | 33.4
hydro | 2007 | mtCO2 | 0.5
nuclear | 2007 | mtCO2 | 0.68
oil | 2007 | mtCO2 | 17.49
bioenergy | 2007 | mtCO2 | 0
solar | 2007 | mtCO2 | 0.15
wind | 2007 | mtCO2 | 0.5
bioenergy | 2008 | mtCO2 | 6.06
coal | 2008 | mtCO2 | 269.13
gas | 2008 | mtCO2 | 38.15
hydro | 2008 | mtCO2 | 0.49
nuclear | 2008 | mtCO2 | 0.72
oil | 2008 | mtCO2 | 16.94
bioenergy | 2008 | mtCO2 | 0
solar | 2008 | mtCO2 | 0.21
wind | 2008 | mtCO2 | 0.51
bioenergy | 2009 | mtCO2 | 6.68
coal | 2009 | mtCO2 | 248.17
gas | 2009 | mtCO2 | 34.61
hydro | 2009 | mtCO2 | 0.45
nuclear | 2009 | mtCO2 | 0.65
oil | 2009 | mtCO2 | 15.29
bioenergy | 2009 | mtCO2 | 0
solar | 2009 | mtCO2 | 0.32
wind | 2009 | mtCO2 | 0.48
bioenergy | 2010 | mtCO2 | 7.33
coal | 2010 | mtCO2 | 257.17
gas | 2010 | mtCO2 | 38.27
hydro | 2010 | mtCO2 | 0.5
nuclear | 2010 | mtCO2 | 0.68
oil | 2010 | mtCO2 | 17.5
bioenergy | 2010 | mtCO2 | 0
solar | 2010 | mtCO2 | 0.57
wind | 2010 | mtCO2 | 0.47
bioenergy | 2011 | mtCO2 | 7.98
coal | 2011 | mtCO2 | 256.93
gas | 2011 | mtCO2 | 36.94
hydro | 2011 | mtCO2 | 0.42
nuclear | 2011 | mtCO2 | 0.52
oil | 2011 | mtCO2 | 16.1
bioenergy | 2011 | mtCO2 | 0
solar | 2011 | mtCO2 | 0.95
wind | 2011 | mtCO2 | 0.61
bioenergy | 2012 | mtCO2 | 9.34
coal | 2012 | mtCO2 | 269.78
gas | 2012 | mtCO2 | 32.75
hydro | 2012 | mtCO2 | 0.52
nuclear | 2012 | mtCO2 | 0.48
oil | 2012 | mtCO2 | 16.3
bioenergy | 2012 | mtCO2 | 0
solar | 2012 | mtCO2 | 1.27
wind | 2012 | mtCO2 | 0.64
bioenergy | 2013 | mtCO2 | 9.84
coal | 2013 | mtCO2 | 280.32
gas | 2013 | mtCO2 | 28.89
hydro | 2013 | mtCO2 | 0.55
nuclear | 2013 | mtCO2 | 0.47
oil | 2013 | mtCO2 | 16.61
bioenergy | 2013 | mtCO2 | 0
solar | 2013 | mtCO2 | 1.46
wind | 2013 | mtCO2 | 0.65
bioenergy | 2014 | mtCO2 | 10.44
coal | 2014 | mtCO2 | 266.65
gas | 2014 | mtCO2 | 26.13
hydro | 2014 | mtCO2 | 0.47
nuclear | 2014 | mtCO2 | 0.47
oil | 2014 | mtCO2 | 16.23
bioenergy | 2014 | mtCO2 | 0
solar | 2014 | mtCO2 | 1.68
wind | 2014 | mtCO2 | 0.72
bioenergy | 2015 | mtCO2 | 10.88
coal | 2015 | mtCO2 | 263.96
gas | 2015 | mtCO2 | 26.51
hydro | 2015 | mtCO2 | 0.45
nuclear | 2015 | mtCO2 | 0.44
oil | 2015 | mtCO2 | 16.83
bioenergy | 2015 | mtCO2 | 0
solar | 2015 | mtCO2 | 1.81
wind | 2015 | mtCO2 | 1
bioenergy | 2016 | mtCO2 | 11.01
coal | 2016 | mtCO2 | 253.51
gas | 2016 | mtCO2 | 34.76
hydro | 2016 | mtCO2 | 0.49
nuclear | 2016 | mtCO2 | 0.41
oil | 2016 | mtCO2 | 16.71
bioenergy | 2016 | mtCO2 | 0.01
solar | 2016 | mtCO2 | 1.78
wind | 2016 | mtCO2 | 0.99
bioenergy | 2017 | mtCO2 | 11.01
coal | 2017 | mtCO2 | 234.03
gas | 2017 | mtCO2 | 37.1
hydro | 2017 | mtCO2 | 0.48
nuclear | 2017 | mtCO2 | 0.37
oil | 2017 | mtCO2 | 16.56
bioenergy | 2017 | mtCO2 | 0.01
solar | 2017 | mtCO2 | 1.84
wind | 2017 | mtCO2 | 1.31
bioenergy | 2018 | mtCO2 | 10.98
coal | 2018 | mtCO2 | 221.42
gas | 2018 | mtCO2 | 35.17
hydro | 2018 | mtCO2 | 0.42
nuclear | 2018 | mtCO2 | 0.37
oil | 2018 | mtCO2 | 15.55
bioenergy | 2018 | mtCO2 | 0.01
solar | 2018 | mtCO2 | 2.11
wind | 2018 | mtCO2 | 1.37
bioenergy | 2019 | mtCO2 | 10.84
coal | 2019 | mtCO2 | 166.58
gas | 2019 | mtCO2 | 38.81
hydro | 2019 | mtCO2 | 0.47
nuclear | 2019 | mtCO2 | 0.36
oil | 2019 | mtCO2 | 14.74
bioenergy | 2019 | mtCO2 | 0.01
solar | 2019 | mtCO2 | 2.15
wind | 2019 | mtCO2 | 1.57
bioenergy | 2020 | mtCO2 | 11.01
coal | 2020 | mtCO2 | 130.84
gas | 2020 | mtCO2 | 40.96
hydro | 2020 | mtCO2 | 0.44
nuclear | 2020 | mtCO2 | 0.31
oil | 2020 | mtCO2 | 14
bioenergy | 2020 | mtCO2 | 0.01
solar | 2020 | mtCO2 | 2.35
wind | 2020 | mtCO2 | 1.65
bioenergy | 2021 | mtCO2 | 10.62
coal | 2021 | mtCO2 | 159.79
gas | 2021 | mtCO2 | 38.94
hydro | 2021 | mtCO2 | 0.47
nuclear | 2021 | mtCO2 | 0.33
oil | 2021 | mtCO2 | 14.63
bioenergy | 2021 | mtCO2 | 0.01
solar | 2021 | mtCO2 | 2.34
wind | 2021 | mtCO2 | 1.43
bioenergy | 2022 | mtCO2 | 10.41
coal | 2022 | mtCO2 | 174.33
gas | 2022 | mtCO2 | 34.09
hydro | 2022 | mtCO2 | 0.42
nuclear | 2022 | mtCO2 | 0.17
oil | 2022 | mtCO2 | 14.18
bioenergy | 2022 | mtCO2 | 0.01
solar | 2022 | mtCO2 | 2.87
wind | 2022 | mtCO2 | 1.55
bioenergy | 2023 | mtCO2 | 9.95
coal | 2023 | mtCO2 | 131.27
gas | 2023 | mtCO2 | 33.52
hydro | 2023 | mtCO2 | 0.46
nuclear | 2023 | mtCO2 | 0.04
oil | 2023 | mtCO2 | 13.25
bioenergy | 2023 | mtCO2 | 0.01
solar | 2023 | mtCO2 | 2.91
wind | 2023 | mtCO2 | 1.71
Export | 2000 | TWh | 42.1
Import | 2000 | TWh | 45.1
Export | 2001 | TWh | 42.1
Import | 2001 | TWh | 45.8
Export | 2002 | TWh | 38.4
Import | 2002 | TWh | 48.4
Export | 2003 | TWh | 52.4
Import | 2003 | TWh | 49.1
Export | 2004 | TWh | 50.8
Import | 2004 | TWh | 48.2
Export | 2005 | TWh | 61.4
Import | 2005 | TWh | 56.9
Export | 2006 | TWh | 65.4
Import | 2006 | TWh | 48.5
Export | 2007 | TWh | 62.5
Import | 2007 | TWh | 46
Export | 2008 | TWh | 61.8
Import | 2008 | TWh | 41.7
Export | 2009 | TWh | 54.1
Import | 2009 | TWh | 41.9
Export | 2010 | TWh | 57.9
Import | 2010 | TWh | 43
Export | 2011 | TWh | 54.8
Import | 2011 | TWh | 51
Export | 2012 | TWh | 66.8
Import | 2012 | TWh | 46.3
Export | 2013 | TWh | 71.4
Import | 2013 | TWh | 39.2
Export | 2014 | TWh | 74.3
Import | 2014 | TWh | 40.4
Export | 2015 | TWh | 85.3
Import | 2015 | TWh | 37
Export | 2016 | TWh | 78.9
Import | 2016 | TWh | 28.3
Export | 2017 | TWh | 80.3
Import | 2017 | TWh | 27.8
Export | 2018 | TWh | 80.5
Import | 2018 | TWh | 31.7
Export | 2019 | TWh | 72.8
Import | 2019 | TWh | 40.1
Export | 2020 | TWh | 66.9
Import | 2020 | TWh | 47.9
Export | 2021 | TWh | 70.3
Import | 2021 | TWh | 51.7
Export | 2022 | TWh | 76.6
Import | 2022 | TWh | 49.3
Export | 2023 | TWh | 60.1
Import | 2023 | TWh | 69.3

## ember_utilization
iso_code | model_fuel | 2000 | 2001 | 2002 | 2003 | 2004 | 2005 | 2006 | 2007 | 2008 | 2009 | 2010 | 2011 | 2012 | 2013 | 2014 | 2015 | 2016 | 2017 | 2018 | 2019 | 2020 | 2021 | 2022 | 2023
DEU | bioenergy | 0.65038 | 0.50382 | 0.52256 | 0.54058 | 0.56232 | 0.56731 | 0.59074 | 0.70087 | 0.73247 | 0.6301 | 0.62208 | 0.58765 | 0.65887 | 0.65136 | 0.6712 | 0.68088 | 0.67127 | 0.64646 | 0.59984 | 0.57282 | 0.56372 | 0.5724 | 0.55864 | 0.52797
DEU | coal | 0.64448 | 0.64534 | 0.65207 | 0.66837 | 0.65665 | 0.63956 | 0.64132 | 0.66202 | 0.61325 | 0.56443 | 0.58545 | 0.59306 | 0.62528 | 0.64865 | 0.62526 | 0.593 | 0.57773 | 0.56938 | 0.55042 | 0.42474 | 0.3279 | 0.45865 | 0.50818 | 0.38242
DEU | gas | 0.35059 | 0.39085 | 0.39357 | 0.42887 | 0.41401 | 0.43078 | 0.43502 | 0.42182 | 0.46332 | 0.41257 | 0.41256 | 0.38427 | 0.33762 | 0.28317 | 0.25391 | 0.25471 | 0.314 | 0.3325 | 0.31433 | 0.34212 | 0.35245 | 0.33483 | 0.27852 | 0.26136
DEU | hydro | 0.51358 | 0.53722 | 0.53427 | 0.42249 | 0.4564 | 0.43033 | 0.44056 | 0.47017 | 0.4522 | 0.40681 | 0.44206 | 0.35892 | 0.44258 | 0.46969 | 0.40077 | 0.3876 | 0.41668 | 0.40857 | 0.37888 | 0.41864 | 0.39211 | 0.4088 | 0.35811 | 0.38721
DEU | nuclear | 0.86437 | 0.87298 | 0.80416 | 0.87885 | 0.92807 | 0.9133 | 0.94482 | 0.79378 | 0.82728 | 0.7521 | 0.78386 | 0.60212 | 0.94067 | 0.92015 | 0.91863 | 0.97021 | 0.89453 | 0.8067 | 0.80331 | 0.90017 | 0.9062 | 0.97306 | 0.94341 | 65535
DEU | oil | 1.5973 | 1.8159 | 1.6398 | 2.0424 | 2.0459 | 2.3477 | 2.3636 | 2.3521 | 2.2778 | 2.0557 | 2.2822 | 2.1003 | 2.126 | 1.726 | 1.6864 | 1.7272 | 1.715 | 1.6995 | 1.5961 | 1.5131 | 1.4374 | 1.7509 | 1.6966 | 1.5856
DEU | solar | 0 | 0.060082 | 0.087812 | 0.080428 | 0.057592 | 0.072594 | 0.089356 | 0.085959 | 0.084124 | 0.072576 | 0.075808 | 0.088039 | 0.089569 | 0.095217 | 0.10678 | 0.11084 | 0.1054 | 0.10463 | 0.11203 | 0.10554 | 0.10529 | 0.093811 | 0.10201 | 0.085498
DEU | wind | 0.17526 | 0.13646 | 0.15088 | 0.15155 | 0.1809 | 0.1737 | 0.17466 | 0.20906 | 0.20727 | 0.17489 | 0.16359 | 0.19825 | 0.19043 | 0.17983 | 0.17296 | 0.20644 | 0.18453 | 0.21708 | 0.21375 | 0.2366 | 0.24246 | 0.20543 | 0.21509 | 0.22568

## irena_utilization
iso_code | model_fuel | 2000 | 2001 | 2002 | 2003 | 2004 | 2005 | 2006 | 2007 | 2008 | 2009 | 2010 | 2011 | 2012 | 2013 | 2014 | 2015 | 2016 | 2017 | 2018 | 2019 | 2020 | 2021 | 2022
DEU | bioenergy | 0.64502 | 0.50021 | 0.52089 | 0.5408 | 0.56063 | 0.56704 | 0.59183 | 0.70236 | 0.73238 | 0.63077 | 0.62239 | 0.58799 | 0.66018 | 0.65239 | 0.67207 | 0.68157 | 0.67138 | 0.64711 | 0.60016 | 0.57257 | 0.56338 | 0.57239 | 0.559
DEU | geothermal | [8 empty] | 0.68493 | 0.36149 | 0.45662 | 0.36149 | 0.17837 | 0.35125 | 0.38577 | 0.52354 | 0.60537 | 0.58148 | 0.58056 | 0.56221 | 0.65925 | 0.60552 | 0.45223
DEU | hydro | 0.31246 | 0.33121 | 0.33172 | 0.28154 | 0.29895 | 0.27773 | 0.28208 | 0.29594 | 0.27965 | 0.25072 | 0.27835 | 0.2347 | 0.28241 | 0.29234 | 0.25855 | 0.25252 | 0.2662 | 0.2685 | 0.25497 | 0.27303 | 0.26696 | 0.26288 | 0.24639
DEU | nuclear | 0.8645 | 0.87316 | 0.80407 | 0.87889 | 0.92796 | 0.91342 | 0.9449 | 0.79388 | 0.82747 | 0.75211 | 0.78395 | 0.60221 | 0.94083 | 0.9203 | 0.91832 | 0.97026 | 0.89466 | 0.80681 | 0.80344 | 0.89971 | 0.9059 | 0.9727 | 0.94226
DEU | oil | 0.015085 | 0.018375 | 0.016469 | 0.022398 | 0.022295 | 0.028028 | 0.02842 | 0.025365 | 0.024478 | 0.025691 | 0.024493 | 0.021616 | 0.022129 | 0.021164 | 0.019286 | 0.019367 | 0.019676 | 0.019215 | 0.016829 | 0.016229 | 0.016833 | 0.016251 | 0.015948
DEU | solar |  |  |  | 0.082139 | 0.057543 | 0.07118 | 0.087418 | 0.084179 | 0.082445 | 0.071123 | 0.07436 | 0.086611 | 0.089174 | 0.097565 | 0.11006 | 0.11452 | 0.10898 | 0.10863 | 0.11266 | 0.10669 | 0.10911 | 0.10027 | 0.11251
DEU | wind | 0.17516 | 0.13635 | 0.15082 | 0.15151 | 0.1809 | 0.17375 | 0.17465 | 0.20908 | 0.20726 | 0.17488 | 0.16356 | 0.19823 | 0.19044 | 0.17983 | 0.17294 | 0.20645 | 0.18456 | 0.21708 | 0.21375 | 0.2366 | 0.24244 | 0.20456 | 0.21523

## historical_data
VERVESTACKS - the open USE platform · Powered by data · Shaped by vision · Guided by intuition · Fueled by passion
EMBER Generation (TWh)
model_fuel | 2000 | 2001 | 2002 | 2003 | 2004 | 2005 | 2006 | 2007 | 2008 | 2009 | 2010 | 2011 | 2012 | 2013 | 2014 | 2015 | 2016 | 2017 | 2018 | 2019 | 2020 | 2021 | 2022 | 2023
bioenergy | 4.33 | 4.59 | 5.31 | 8.95 | 10.64 | 14.71 | 18.94 | 24.62 | 28.04 | 30.91 | 33.95 | 36.91 | 43.23 | 45.59 | 48.39 | 50.46 | 51.1 | 51.08 | 50.97 | 50.33 | 51.16 | 49.34 | 48.35 | 46.25
coal | 296.68 | 293.74 | 299.6 | 304.63 | 298.77 | 288.14 | 288.93 | 297.1 | 275.21 | 253.45 | 262.89 | 262.46 | 276.23 | 288.2 | 274.41 | 272.2 | 261.75 | 241.26 | 228.16 | 171.45 | 134.6 | 164.65 | 179.98 | 135.44
gas | 49.2 | 55.5 | 56.3 | 62.59 | 62.67 | 72.19 | 74.73 | 77.45 | 88.48 | 80.27 | 88.76 | 85.67 | 75.95 | 67 | 60.61 | 61.47 | 80.62 | 86.04 | 81.56 | 90 | 95 | 90.31 | 79.05 | 77.73
hydro | 21.73 | 22.73 | 23.12 | 18.32 | 20.75 | 19.64 | 20.03 | 21.17 | 20.44 | 19.03 | 20.95 | 17.67 | 21.75 | 23 | 19.59 | 18.98 | 20.55 | 20.15 | 17.69 | 19.73 | 18.72 | 19.66 | 17.63 | 19.47
nuclear | 169.61 | 171.3 | 164.84 | 165.06 | 167.07 | 163.05 | 167.27 | 140.53 | 148.49 | 134.93 | 140.56 | 107.97 | 99.46 | 97.29 | 97.13 | 91.79 | 84.63 | 76.32 | 76 | 75.07 | 64.38 | 69.13 | 34.71 | 8.76
oil | 18.05 | 20.52 | 18.53 | 23.08 | 23.12 | 26.53 | 26.71 | 26.58 | 25.74 | 23.23 | 26.59 | 24.47 | 24.77 | 25.25 | 24.67 | 25.57 | 25.39 | 25.16 | 23.63 | 22.4 | 21.28 | 22.24 | 21.55 | 20.14
solar | 0 | 0.1 | 0.2 | 0.31 | 0.56 | 1.31 | 2.27 | 3.14 | 4.51 | 6.72 | 11.96 | 19.99 | 26.74 | 30.62 | 35.45 | 38.08 | 37.56 | 38.76 | 44.32 | 45.22 | 49.5 | 49.34 | 60.3 | 61.22
wind | 9.35 | 10.46 | 15.86 | 19.09 | 26.02 | 27.77 | 31.32 | 40.51 | 41.38 | 39.42 | 38.55 | 49.86 | 51.68 | 52.74 | 58.5 | 80.62 | 79.92 | 105.69 | 109.95 | 125.89 | 132.11 | 114.65 | 124.66 | 137.32
EMBER Capacity (GW)
model_fuel | 2000 | 2001 | 2002 | 2003 | 2004 | 2005 | 2006 | 2007 | 2008 | 2009 | 2010 | 2011 | 2012 | 2013 | 2014 | 2015 | 2016 | 2017 | 2018 | 2019 | 2020 | 2021 | 2022 | 2023
bioenergy | 0.76 | 1.04 | 1.16 | 1.89 | 2.16 | 2.96 | 3.66 | 4.01 | 4.37 | 5.6 | 6.23 | 7.17 | 7.49 | 7.99 | 8.23 | 8.46 | 8.69 | 9.02 | 9.7 | 10.03 | 10.36 | 9.84 | 9.88 | 10
coal | 52.55 | 51.96 | 52.45 | 52.03 | 51.94 | 51.43 | 51.43 | 51.23 | 51.23 | 51.26 | 51.26 | 50.52 | 50.43 | 50.72 | 50.1 | 52.4 | 51.72 | 48.37 | 47.32 | 46.08 | 46.86 | 40.98 | 40.43 | 40.43
gas | 16.02 | 16.21 | 16.33 | 16.66 | 17.28 | 19.13 | 19.61 | 20.96 | 21.8 | 22.21 | 24.56 | 25.45 | 25.68 | 27.01 | 27.25 | 27.55 | 29.31 | 29.54 | 29.62 | 30.03 | 30.77 | 30.79 | 32.4 | 33.95
hydro | 4.83 | 4.83 | 4.94 | 4.95 | 5.19 | 5.21 | 5.19 | 5.14 | 5.16 | 5.34 | 5.41 | 5.62 | 5.61 | 5.59 | 5.58 | 5.59 | 5.63 | 5.63 | 5.33 | 5.38 | 5.45 | 5.49 | 5.62 | 5.74
nuclear | 22.4 | 22.4 | 23.4 | 21.44 | 20.55 | 20.38 | 20.21 | 20.21 | 20.49 | 20.48 | 20.47 | 20.47 | 12.07 | 12.07 | 12.07 | 10.8 | 10.8 | 10.8 | 10.8 | 9.52 | 8.11 | 8.11 | 4.2 | 0
oil | 1.29 | 1.29 | 1.29 | 1.29 | 1.29 | 1.29 | 1.29 | 1.29 | 1.29 | 1.29 | 1.33 | 1.33 | 1.33 | 1.67 | 1.67 | 1.69 | 1.69 | 1.69 | 1.69 | 1.69 | 1.69 | 1.45 | 1.45 | 1.45
solar | 0.11 | 0.19 | 0.26 | 0.44 | 1.11 | 2.06 | 2.9 | 4.17 | 6.12 | 10.57 | 18.01 | 25.92 | 34.08 | 36.71 | 37.9 | 39.22 | 40.68 | 42.29 | 45.16 | 48.91 | 53.67 | 60.04 | 67.48 | 81.74
wind | 6.09 | 8.75 | 12 | 14.38 | 16.42 | 18.25 | 20.47 | 22.12 | 22.79 | 25.73 | 26.9 | 28.71 | 30.98 | 33.48 | 38.61 | 44.58 | 49.44 | 55.58 | 58.72 | 60.74 | 62.2 | 63.71 | 66.16 | 69.46
EMBER Emissions (Mt CO2)
model_fuel | 2000 | 2001 | 2002 | 2003 | 2004 | 2005 | 2006 | 2007 | 2008 | 2009 | 2010 | 2011 | 2012 | 2013 | 2014 | 2015 | 2016 | 2017 | 2018 | 2019 | 2020 | 2021 | 2022 | 2023
bioenergy | 0.94 | 0.99 | 1.15 | 1.93 | 2.3 | 3.18 | 4.09 | 5.32 | 6.06 | 6.68 | 7.33 | 7.98 | 9.34 | 9.84 | 10.44 | 10.88 | 11.02 | 11.02 | 10.99 | 10.85 | 11.02 | 10.63 | 10.42 | 9.96
coal | 290.6 | 287.44 | 293.32 | 297.54 | 291.94 | 281.62 | 282.22 | 290.19 | 269.13 | 248.17 | 257.17 | 256.93 | 269.78 | 280.32 | 266.65 | 263.96 | 253.51 | 234.03 | 221.42 | 166.58 | 130.84 | 159.79 | 174.33 | 131.27
gas | 21.21 | 23.93 | 24.28 | 26.99 | 27.02 | 31.13 | 32.22 | 33.4 | 38.15 | 34.61 | 38.27 | 36.94 | 32.75 | 28.89 | 26.13 | 26.51 | 34.76 | 37.1 | 35.17 | 38.81 | 40.96 | 38.94 | 34.09 | 33.52
hydro | 0.52 | 0.54 | 0.55 | 0.44 | 0.49 | 0.47 | 0.48 | 0.5 | 0.49 | 0.45 | 0.5 | 0.42 | 0.52 | 0.55 | 0.47 | 0.45 | 0.49 | 0.48 | 0.42 | 0.47 | 0.44 | 0.47 | 0.42 | 0.46
nuclear | 0.82 | 0.83 | 0.8 | 0.8 | 0.81 | 0.79 | 0.81 | 0.68 | 0.72 | 0.65 | 0.68 | 0.52 | 0.48 | 0.47 | 0.47 | 0.44 | 0.41 | 0.37 | 0.37 | 0.36 | 0.31 | 0.33 | 0.17 | 0.04
oil | 11.88 | 13.5 | 12.19 | 15.19 | 15.21 | 17.46 | 17.58 | 17.49 | 16.94 | 15.29 | 17.5 | 16.1 | 16.3 | 16.61 | 16.23 | 16.83 | 16.71 | 16.56 | 15.55 | 14.74 | 14 | 14.63 | 14.18 | 13.25
solar | 0 | 0 | 0.01 | 0.01 | 0.03 | 0.06 | 0.11 | 0.15 | 0.21 | 0.32 | 0.57 | 0.95 | 1.27 | 1.46 | 1.68 | 1.81 | 1.78 | 1.84 | 2.11 | 2.15 | 2.35 | 2.34 | 2.87 | 2.91
wind | 0.11 | 0.13 | 0.19 | 0.23 | 0.32 | 0.34 | 0.38 | 0.5 | 0.51 | 0.48 | 0.47 | 0.61 | 0.64 | 0.65 | 0.72 | 1 | 0.99 | 1.31 | 1.37 | 1.57 | 1.65 | 1.43 | 1.55 | 1.71
IRENA Generation (TWh)
model_fuel | 2000 | 2001 | 2002 | 2003 | 2004 | 2005 | 2006 | 2007 | 2008 | 2009 | 2010 | 2011 | 2012 | 2013 | 2014 | 2015 | 2016 | 2017 | 2018 | 2019 | 2020 | 2021 | 2022
bioenergy | 4.331 | 4.59 | 5.309 | 8.949 | 10.635 | 14.708 | 18.936 | 24.617 | 28.017 | 30.885 | 33.923 | 36.89 | 43.203 | 45.514 | 48.288 | 50.326 | 50.929 | 50.916 | 50.794 | 50.127 | 50.931 | 49.0962 | 48.136
coal | 304.162 | 301.647 | 306.593 | 314.555 | 308.383 | 297.753 | 298.419 | 308.291 | 285.439 | 260.253 | 273.457 | 272.381 | 286.113 | 299.01 | 284.91 | 283.71 | 273.196 | 252.823 | 238.974 | 181.807 | 143.699 | 174.864 | 189.467
gas | 52.495 | 58.43 | 54.511 | 64.002 | 64.172 | 73.96 | 76.759 | 79.593 | 90.283 | 82.118 | 90.352 | 87.229 | 77.603 | 68.737 | 62.271 | 63.017 | 82.294 | 87.685 | 83.425 | 90.753 | 96.285 | 97.025 | 86.145
geothermal | [8 empty] | 0.018 | 0.019 | 0.028 | 0.019 | 0.025 | 0.08 | 0.098 | 0.133 | 0.175 | 0.163 | 0.178 | 0.197 | 0.231 | 0.244 | 0.206
hydro | 25.962 | 27.253 | 27.864 | 22.897 | 26.46 | 26.417 | 26.791 | 28.084 | 26.469 | 24.682 | 27.353 | 23.512 | 27.849 | 28.782 | 25.444 | 24.897 | 26.134 | 26.155 | 23.863 | 25.671 | 25.275 | 24.972 | 23.576
nuclear | 169.606 | 171.305 | 164.842 | 165.06 | 167.065 | 163.055 | 167.269 | 140.534 | 148.495 | 134.932 | 140.556 | 107.971 | 99.46 | 97.29 | 97.129 | 91.786 | 84.634 | 76.324 | 76.005 | 75.071 | 64.382 | 69.13 | 34.709
oil | 10.575 | 12.609 | 11.531 | 14.393 | 14.778 | 18.165 | 18.396 | 16.651 | 16.695 | 17.578 | 17.175 | 15.664 | 16 | 15.541 | 15.113 | 15.089 | 15.065 | 14.563 | 13.819 | 13.014 | 13.061 | 12.827 | 12.907
solar | 0.06 | 0.116 | 0.188 | 0.313 | 0.557 | 1.282 | 2.22 | 3.075 | 4.42 | 6.583 | 11.729 | 19.599 | 26.38 | 31.01 | 36.056 | 38.726 | 38.098 | 39.401 | 43.459 | 44.383 | 49.496 | 50.472 | 60.304
wind | 9.352 | 10.456 | 15.856 | 19.087 | 26.019 | 27.774 | 31.324 | 40.507 | 41.385 | 39.42 | 38.547 | 49.858 | 51.68 | 52.737 | 58.497 | 80.624 | 79.924 | 105.693 | 109.951 | 125.894 | 132.102 | 114.169 | 124.816
IRENA Capacity (GW)
model_fuel | 2000 | 2001 | 2002 | 2003 | 2004 | 2005 | 2006 | 2007 | 2008 | 2009 | 2010 | 2011 | 2012 | 2013 | 2014 | 2015 | 2016 | 2017 | 2018 | 2019 | 2020 | 2021 | 2022 | 2023 | 2024
bioenergy | 0.7665 | 1.0475 | 1.1635 | 1.889 | 2.1655 | 2.961 | 3.6525 | 4.001 | 4.367 | 5.5895 | 6.222 | 7.162 | 7.4705 | 7.964 | 8.202 | 8.429 | 8.6595 | 8.982 | 9.6615 | 9.994 | 10.32 | 9.7915 | 9.83 | 9.8595 | 10.0005
geothermal |  |  |  |  | 0.0002 | 0.0002 | 0.0002 | 0.003 | 0.003 | 0.006 | 0.007 | 0.006 | 0.016 | 0.026 | 0.029 | 0.029 | 0.033 | 0.032 | 0.035 | 0.04 | 0.04 | 0.046 | 0.052 | 0.052 | 0.044
hydro | 9.485 | 9.393 | 9.589 | 9.284 | 10.104 | 10.858 | 10.842 | 10.833 | 10.805 | 11.238 | 11.218 | 11.436 | 11.257 | 11.239 | 11.234 | 11.255 | 11.207 | 11.12 | 10.684 | 10.733 | 10.808 | 10.844 | 10.923 | 10.951 | 11.124
nuclear | 22.396 | 22.396 | 23.403 | 21.439 | 20.552 | 20.378 | 20.208 | 20.208 | 20.486 | 20.48 | 20.467 | 20.467 | 12.068 | 12.068 | 12.074 | 10.799 | 10.799 | 10.799 | 10.799 | 9.525 | 8.113 | 8.113 | 4.205
oil | 80.0275 | 78.3325 | 79.9285 | 73.356 | 75.6675 | 73.984 | 73.8925 | 74.938 | 77.86 | 78.1045 | 80.049 | 82.724 | 82.5365 | 83.824 | 89.453 | 88.941 | 87.4045 | 86.52 | 93.7365 | 91.541 | 88.573 | 90.1045 | 92.3878 | 91.9213 | 91.9353
solar |  |  |  | 0.435 | 1.105 | 2.056 | 2.899 | 4.17 | 6.12 | 10.566 | 18.006 | 25.832 | 33.77 | 36.283 | 37.398 | 38.601 | 39.908 | 41.404 | 44.035 | 47.487 | 51.785 | 57.463 | 61.188 | 74.882 | 89.943
wind | 6.095 | 8.754 | 12.001 | 14.381 | 16.419 | 18.248 | 20.474 | 22.116 | 22.794 | 25.732 | 26.903 | 28.712 | 30.979 | 33.477 | 38.614 | 44.58 | 49.435 | 55.58 | 58.721 | 60.742 | 62.201 | 63.711 | 66.202 | 69.486 | 72.823
EMBER Utilization Factors
model_fuel | 2000 | 2001 | 2002 | 2003 | 2004 | 2005 | 2006 | 2007 | 2008 | 2009 | 2010 | 2011 | 2012 | 2013 | 2014 | 2015 | 2016 | 2017 | 2018 | 2019 | 2020 | 2021 | 2022 | 2023
bioenergy | 65.04% | 50.38% | 52.26% | 54.06% | 56.23% | 56.73% | 59.07% | 70.09% | 73.25% | 63.01% | 62.21% | 58.77% | 65.89% | 65.14% | 67.12% | 68.09% | 67.13% | 64.65% | 59.98% | 57.28% | 56.37% | 57.24% | 55.86% | 52.8%
coal | 64.45% | 64.53% | 65.21% | 66.84% | 65.66% | 63.96% | 64.13% | 66.2% | 61.32% | 56.44% | 58.55% | 59.31% | 62.53% | 64.87% | 62.53% | 59.3% | 57.77% | 56.94% | 55.04% | 42.47% | 32.79% | 45.87% | 50.82% | 38.24%
gas | 35.06% | 39.08% | 39.36% | 42.89% | 41.4% | 43.08% | 43.5% | 42.18% | 46.33% | 41.26% | 41.26% | 38.43% | 33.76% | 28.32% | 25.39% | 25.47% | 31.4% | 33.25% | 31.43% | 34.21% | 35.24% | 33.48% | 27.85% | 26.14%
hydro | 51.36% | 53.72% | 53.43% | 42.25% | 45.64% | 43.03% | 44.06% | 47.02% | 45.22% | 40.68% | 44.21% | 35.89% | 44.26% | 46.97% | 40.08% | 38.76% | 41.67% | 40.86% | 37.89% | 41.86% | 39.21% | 40.88% | 35.81% | 38.72%
nuclear | 86.44% | 87.3% | 80.42% | 87.88% | 92.81% | 91.33% | 94.48% | 79.38% | 82.73% | 75.21% | 78.39% | 60.21% | 94.07% | 92.01% | 91.86% | 97.02% | 89.45% | 80.67% | 80.33% | 90.02% | 90.62% | 97.31% | 94.34% | 6553500%
oil | 159.7% | 181.6% | 164% | 204.2% | 204.6% | 234.8% | 236.4% | 235.2% | 227.8% | 205.6% | 228.2% | 210% | 212.6% | 172.6% | 168.6% | 172.7% | 171.5% | 169.9% | 159.6% | 151.3% | 143.7% | 175.1% | 169.7% | 158.6%
solar | 0% | 6.008% | 8.781% | 8.043% | 5.759% | 7.259% | 8.936% | 8.596% | 8.412% | 7.258% | 7.581% | 8.804% | 8.957% | 9.522% | 10.68% | 11.08% | 10.54% | 10.46% | 11.2% | 10.55% | 10.53% | 9.381% | 10.2% | 8.55%
wind | 17.53% | 13.65% | 15.09% | 15.15% | 18.09% | 17.37% | 17.47% | 20.91% | 20.73% | 17.49% | 16.36% | 19.83% | 19.04% | 17.98% | 17.3% | 20.64% | 18.45% | 21.71% | 21.37% | 23.66% | 24.25% | 20.54% | 21.51% | 22.57%
IRENA Utilization Factors
model_fuel | 2000 | 2001 | 2002 | 2003 | 2004 | 2005 | 2006 | 2007 | 2008 | 2009 | 2010 | 2011 | 2012 | 2013 | 2014 | 2015 | 2016 | 2017 | 2018 | 2019 | 2020 | 2021 | 2022
bioenergy | 64.5% | 50.02% | 52.09% | 54.08% | 56.06% | 56.7% | 59.18% | 70.24% | 73.24% | 63.08% | 62.24% | 58.8% | 66.02% | 65.24% | 67.21% | 68.16% | 67.14% | 64.71% | 60.02% | 57.26% | 56.34% | 57.24% | 55.9%
geothermal | [8 empty] | 68.49% | 36.15% | 45.66% | 36.15% | 17.84% | 35.12% | 38.58% | 52.35% | 60.54% | 58.15% | 58.06% | 56.22% | 65.92% | 60.55% | 45.22%
hydro | 31.25% | 33.12% | 33.17% | 28.15% | 29.89% | 27.77% | 28.21% | 29.59% | 27.96% | 25.07% | 27.83% | 23.47% | 28.24% | 29.23% | 25.86% | 25.25% | 26.62% | 26.85% | 25.5% | 27.3% | 26.7% | 26.29% | 24.64%
nuclear | 86.45% | 87.32% | 80.41% | 87.89% | 92.8% | 91.34% | 94.49% | 79.39% | 82.75% | 75.21% | 78.4% | 60.22% | 94.08% | 92.03% | 91.83% | 97.03% | 89.47% | 80.68% | 80.34% | 89.97% | 90.59% | 97.27% | 94.23%
oil | 1.508% | 1.838% | 1.647% | 2.24% | 2.229% | 2.803% | 2.842% | 2.536% | 2.448% | 2.569% | 2.449% | 2.162% | 2.213% | 2.116% | 1.929% | 1.937% | 1.968% | 1.921% | 1.683% | 1.623% | 1.683% | 1.625% | 1.595%
solar |  |  |  | 8.214% | 5.754% | 7.118% | 8.742% | 8.418% | 8.245% | 7.112% | 7.436% | 8.661% | 8.917% | 9.757% | 11.01% | 11.45% | 10.9% | 10.86% | 11.27% | 10.67% | 10.91% | 10.03% | 11.25%
wind | 17.52% | 13.63% | 15.08% | 15.15% | 18.09% | 17.37% | 17.47% | 20.91% | 20.73% | 17.49% | 16.36% | 19.82% | 19.04% | 17.98% | 17.29% | 20.65% | 18.46% | 21.71% | 21.37% | 23.66% | 24.24% | 20.46% | 21.52%
Electricity Trade Data (TWh) - Source: UNSD
ISO | attribute | 2000 | 2001 | 2002 | 2003 | 2004 | 2005 | 2006 | 2007 | 2008 | 2009 | 2010 | 2011 | 2012 | 2013 | 2014 | 2015 | 2016 | 2017 | 2018 | 2019 | 2020 | 2021 | 2022 | 2023
DEU | Export | 42.1 | 42.1 | 38.4 | 52.4 | 50.8 | 61.4 | 65.4 | 62.5 | 61.8 | 54.1 | 57.9 | 54.8 | 66.8 | 71.4 | 74.3 | 85.3 | 78.9 | 80.3 | 80.5 | 72.8 | 66.9 | 70.3 | 76.6 | 60.1
DEU | Import | 45.1 | 45.8 | 48.4 | 49.1 | 48.2 | 56.9 | 48.5 | 46 | 41.7 | 41.9 | 43 | 51 | 46.3 | 39.2 | 40.4 | 37 | 28.3 | 27.8 | 31.7 | 40.1 | 47.9 | 51.7 | 49.3 | 69.3

## system_settings
DEU |  | Time Slices
|  | Description | SourceValue | Option 1 | Option 2
100 | power plants size threshold for individual representation | Month | 01 | W | 1W
1 | efficiency multiplier for gas | Month | 02 | W | 1W
1 | efficiency multiplier for coal | Month | 03 | R | 2R
|  | Month | 04 | R | 2R
|  | Month | 05 | R | 2R
|  | Month | 06 | S | 3S
|  | Month | 07 | S | 3S
|  | Month | 08 | S | 3S
|  | Month | 09 | T | 4F
|  | Month | 10 | T | 4F
|  | Month | 11 | T | 4F
|  | Month | 12 | W | 1W
|  | Hour | 01 | N | N2
|  | Hour | 02 | N | N2
|  | Hour | 03 | N | N2
|  | Hour | 04 | N | N2
|  | Hour | 05 | N | N2
|  | Hour | 06 | D | D1
|  | Hour | 07 | D | D1
|  | Hour | 08 | D | D1
|  | Hour | 09 | D | D1
|  | Hour | 10 | D | D2
|  | Hour | 11 | D | D2
|  | Hour | 12 | D | D2
|  | Hour | 13 | D | D2
|  | Hour | 14 | D | D3
|  | Hour | 15 | D | D3
|  | Hour | 16 | D | D4
|  | Hour | 17 | D | D4
|  | Hour | 18 | D | D4
|  | Hour | 19 | P | D5
|  | Hour | 20 | P | D5
|  | Hour | 21 | N | D5
|  | Hour | 22 | N | D5
|  | Hour | 23 | N | N1
|  | Hour | 24 | N | N1
Note on A1: Amit Kanudia: 17-07-2025 ISO being processed