## grids
~TFM_INS-AT |  |  |  | ~tfm_ins-at |  |  |  |  | ~tfm_topins |  |  | ~tfm_topins
process | pasti | ncap_cost | efficiency | process | commodity | flo_mark | lim_type | pset_co | process | commodity | io | region | process | commodity | io | ~tfm_ins-at
g_MY1-275_MYS-w286559638-275_MYS | 1.8433 | 24.2 | 0.99868 | e_demand_MY39-275_MYS | elc_buildings,elc_transport,elc_industry,elc_roadtransport | 0.50248 | lo | elc_buildings,elc_transport,elc_industry,elc_roadtransport | e_demand_MY39-275_MYS | e_MY39-275_MYS | IN | MYS | Bioenergy + CCUS_w554938963-275_MYS | e_w554938963-275_MYS | OUT | commodity | limtype | flo_bnd | stgout_bnd | year | pset_set
g_MY1-275_MYS-w326097227-275_MYS | 1.8433 | 44 | 0.9976 | e_demand_MY11-275_MYS | elc_buildings,elc_transport,elc_industry,elc_roadtransport | 0.17365 | lo | elc_buildings,elc_transport,elc_industry,elc_roadtransport | e_demand_MY11-275_MYS | e_MY11-275_MYS | IN | MYS | Bioenergy - Large scale unit_w554938963-275_MYS | e_w554938963-275_MYS | OUT | ELC | UP | 2 |  | 0 | ELE,DMD,PRE
g_MY11-275_MYS-MY13-275_MYS | 1.8433 | 16.5 | 0.9991 | e_demand_MY63-275_MYS | elc_buildings,elc_transport,elc_industry,elc_roadtransport | 0.11387 | lo | elc_buildings,elc_transport,elc_industry,elc_roadtransport | e_demand_MY63-275_MYS | e_MY63-275_MYS | IN | MYS | CCGT_w554938963-275_MYS | e_w554938963-275_MYS | OUT | ELC | UP |  | 2 | 0 | STG
g_MY11-275_MYS-MY19-275_MYS | 1.8433 | 38.5 | 0.9979 | e_demand_MY18-275_MYS | elc_buildings,elc_transport,elc_industry,elc_roadtransport | 0.068699 | lo | elc_buildings,elc_transport,elc_industry,elc_roadtransport | e_demand_MY18-275_MYS | e_MY18-275_MYS | IN | MYS | CCGT + CCS_w554938963-275_MYS | e_w554938963-275_MYS | OUT
g_MY11-275_MYS-MY2-275_MYS | 1.8433 | 74.8 | 0.99592 | e_demand_w450080688-275_MYS | elc_buildings,elc_transport,elc_industry,elc_roadtransport | 0.06836 | lo | elc_buildings,elc_transport,elc_industry,elc_roadtransport | e_demand_w450080688-275_MYS | e_w450080688-275_MYS | IN | MYS | Coal + CCS_w554938963-275_MYS | e_w554938963-275_MYS | OUT
g_MY12-275_MYS-w562298165-275_MYS | 1.8433 | 82.5 | 0.9955 | e_demand_MY68-275_MYS | elc_buildings,elc_transport,elc_industry,elc_roadtransport | 0.031118 | lo | elc_buildings,elc_transport,elc_industry,elc_roadtransport | e_demand_MY68-275_MYS | e_MY68-275_MYS | IN | MYS | Gas turbine_w554938963-275_MYS | e_w554938963-275_MYS | OUT
g_MY13-275_MYS-MY10-275_MYS | 1.8433 | 8.8 | 0.99952 | e_demand_w513950834-275_MYS | elc_buildings,elc_transport,elc_industry,elc_roadtransport | 0.021827 | lo | elc_buildings,elc_transport,elc_industry,elc_roadtransport | e_demand_w513950834-275_MYS | e_w513950834-275_MYS | IN | MYS | IGCC_w554938963-275_MYS | e_w554938963-275_MYS | OUT
g_MY13-275_MYS-MY11-275_MYS | 1.8433 | 16.5 | 0.9991 | ev_battery_MY39-275_MYS | elc_buildings,elc_transport,elc_industry,elc_roadtransport | 0.50248 | lo | elc_buildings,elc_transport,elc_industry,elc_roadtransport | ev_battery_MY39-275_MYS | e_MY39-275_MYS | IN | MYS | IGCC + CCS_w554938963-275_MYS | e_w554938963-275_MYS | OUT
g_MY13-275_MYS-w1324718458-275_MYS | 1.8433 | 16.5 | 0.9991 | ev_battery_MY11-275_MYS | elc_buildings,elc_transport,elc_industry,elc_roadtransport | 0.17365 | lo | elc_buildings,elc_transport,elc_industry,elc_roadtransport | ev_battery_MY11-275_MYS | e_MY11-275_MYS | IN | MYS | Nuclear large_w554938963-275_MYS | e_w554938963-275_MYS | OUT
g_MY14-275_MYS-MY21-275_MYS | 1.8433 | 72.6 | 0.99604 | ev_battery_MY63-275_MYS | elc_buildings,elc_transport,elc_industry,elc_roadtransport | 0.11387 | lo | elc_buildings,elc_transport,elc_industry,elc_roadtransport | ev_battery_MY63-275_MYS | e_MY63-275_MYS | IN | MYS | Oxyfuel + CCS_w554938963-275_MYS | e_w554938963-275_MYS | OUT
g_MY15-275_MYS-MY14-275_MYS | 1.8433 | 3.3 | 0.99982 | ev_battery_MY18-275_MYS | elc_buildings,elc_transport,elc_industry,elc_roadtransport | 0.068699 | lo | elc_buildings,elc_transport,elc_industry,elc_roadtransport | ev_battery_MY18-275_MYS | e_MY18-275_MYS | IN | MYS | Steam Coal - SUBCRITICAL_w554938963-275_MYS | e_w554938963-275_MYS | OUT
g_MY17-275_MYS-MY18-275_MYS | 1.8433 | 59.4 | 0.99676 | ev_battery_w450080688-275_MYS | elc_buildings,elc_transport,elc_industry,elc_roadtransport | 0.06836 | lo | elc_buildings,elc_transport,elc_industry,elc_roadtransport | ev_battery_w450080688-275_MYS | e_w450080688-275_MYS | IN | MYS | Steam Coal - SUPERCRITICAL_w554938963-275_MYS | e_w554938963-275_MYS | OUT
g_MY19-275_MYS-MY20-275_MYS | 1.8433 | 1.1 | 0.99994 | ev_battery_MY68-275_MYS | elc_buildings,elc_transport,elc_industry,elc_roadtransport | 0.031118 | lo | elc_buildings,elc_transport,elc_industry,elc_roadtransport | ev_battery_MY68-275_MYS | e_MY68-275_MYS | IN | MYS | Steam Coal - ULTRASUPERCRITICAL_w554938963-275_MYS | e_w554938963-275_MYS | OUT
g_MY20-275_MYS-w551727678-275_MYS | 1.8433 | 6.6 | 0.99964 | ev_battery_w513950834-275_MYS | elc_buildings,elc_transport,elc_industry,elc_roadtransport | 0.021827 | lo | elc_buildings,elc_transport,elc_industry,elc_roadtransport | ev_battery_w513950834-275_MYS | e_w513950834-275_MYS | IN | MYS | Bioenergy + CCUS_MY46-275_MYS | e_MY46-275_MYS | OUT
g_MY20-275_MYS-w552589219-275_MYS | 1.8433 | 127.6 | 0.99304 | H2prd_Elc_PEM_MY39-275_MYS | elc_buildings,elc_transport,elc_industry,elc_roadtransport | 0.50248 | lo | elc_buildings,elc_transport,elc_industry,elc_roadtransport | H2prd_Elc_PEM_MY39-275_MYS | e_MY39-275_MYS | IN | MYS | Bioenergy - Large scale unit_MY46-275_MYS | e_MY46-275_MYS | OUT
g_MY22-275_MYS-w1137665617-275_MYS | 1.8433 | 7.7 | 0.99958 | H2prd_Elc_PEM_MY11-275_MYS | elc_buildings,elc_transport,elc_industry,elc_roadtransport | 0.17365 | lo | elc_buildings,elc_transport,elc_industry,elc_roadtransport | H2prd_Elc_PEM_MY11-275_MYS | e_MY11-275_MYS | IN | MYS | CCGT_MY46-275_MYS | e_MY46-275_MYS | OUT
g_MY24-275_MYS-w513270613-275_MYS | 1.8433 | 9.9 | 0.99946 | H2prd_Elc_PEM_MY63-275_MYS | elc_buildings,elc_transport,elc_industry,elc_roadtransport | 0.11387 | lo | elc_buildings,elc_transport,elc_industry,elc_roadtransport | H2prd_Elc_PEM_MY63-275_MYS | e_MY63-275_MYS | IN | MYS | CCGT + CCS_MY46-275_MYS | e_MY46-275_MYS | OUT
g_MY25-500_MYS-w1137665620-500_MYS | 2.2343 | 144.1 | 0.99214 | H2prd_Elc_PEM_MY18-275_MYS | elc_buildings,elc_transport,elc_industry,elc_roadtransport | 0.068699 | lo | elc_buildings,elc_transport,elc_industry,elc_roadtransport | H2prd_Elc_PEM_MY18-275_MYS | e_MY18-275_MYS | IN | MYS | Coal + CCS_MY46-275_MYS | e_MY46-275_MYS | OUT
g_MY26-275_MYS-w885845346-275_MYS | 1.8433 | 30.8 | 0.99832 | H2prd_Elc_PEM_w450080688-275_MYS | elc_buildings,elc_transport,elc_industry,elc_roadtransport | 0.06836 | lo | elc_buildings,elc_transport,elc_industry,elc_roadtransport | H2prd_Elc_PEM_w450080688-275_MYS | e_w450080688-275_MYS | IN | MYS | Gas turbine_MY46-275_MYS | e_MY46-275_MYS | OUT
g_MY28-275_MYS-w513270613-275_MYS | 1.8433 | 28.6 | 0.99844 | H2prd_Elc_PEM_MY68-275_MYS | elc_buildings,elc_transport,elc_industry,elc_roadtransport | 0.031118 | lo | elc_buildings,elc_transport,elc_industry,elc_roadtransport | H2prd_Elc_PEM_MY68-275_MYS | e_MY68-275_MYS | IN | MYS | IGCC_MY46-275_MYS | e_MY46-275_MYS | OUT
g_MY28-500_MYS-MY30-500_MYS | 2.2343 | 15.4 | 0.99916 | H2prd_Elc_PEM_w513950834-275_MYS | elc_buildings,elc_transport,elc_industry,elc_roadtransport | 0.021827 | lo | elc_buildings,elc_transport,elc_industry,elc_roadtransport | H2prd_Elc_PEM_w513950834-275_MYS | e_w513950834-275_MYS | IN | MYS | IGCC + CCS_MY46-275_MYS | e_MY46-275_MYS | OUT
g_MY3-275_MYS-MY17-275_MYS | 1.8433 | 92.4 | 0.99496 | H2prd_Elc_ALK_MY39-275_MYS | elc_buildings,elc_transport,elc_industry,elc_roadtransport | 0.50248 | lo | elc_buildings,elc_transport,elc_industry,elc_roadtransport | H2prd_Elc_ALK_MY39-275_MYS | e_MY39-275_MYS | IN | MYS | Nuclear large_MY46-275_MYS | e_MY46-275_MYS | OUT
g_MY3-275_MYS-w552820941-275_MYS | 1.8433 | 62.7 | 0.99658 | H2prd_Elc_ALK_MY11-275_MYS | elc_buildings,elc_transport,elc_industry,elc_roadtransport | 0.17365 | lo | elc_buildings,elc_transport,elc_industry,elc_roadtransport | H2prd_Elc_ALK_MY11-275_MYS | e_MY11-275_MYS | IN | MYS | Oxyfuel + CCS_MY46-275_MYS | e_MY46-275_MYS | OUT
g_MY31-275_MYS-MY26-275_MYS | 1.8433 | 34.1 | 0.99814 | H2prd_Elc_ALK_MY63-275_MYS | elc_buildings,elc_transport,elc_industry,elc_roadtransport | 0.11387 | lo | elc_buildings,elc_transport,elc_industry,elc_roadtransport | H2prd_Elc_ALK_MY63-275_MYS | e_MY63-275_MYS | IN | MYS | Steam Coal - SUBCRITICAL_MY46-275_MYS | e_MY46-275_MYS | OUT
g_MY31-275_MYS-MY32-275_MYS | 1.8433 | 12.1 | 0.99934 | H2prd_Elc_ALK_MY18-275_MYS | elc_buildings,elc_transport,elc_industry,elc_roadtransport | 0.068699 | lo | elc_buildings,elc_transport,elc_industry,elc_roadtransport | H2prd_Elc_ALK_MY18-275_MYS | e_MY18-275_MYS | IN | MYS | Steam Coal - SUPERCRITICAL_MY46-275_MYS | e_MY46-275_MYS | OUT
g_MY34-275_MYS-MY31-275_MYS | 1.8433 | 19.8 | 0.99892 | H2prd_Elc_ALK_w450080688-275_MYS | elc_buildings,elc_transport,elc_industry,elc_roadtransport | 0.06836 | lo | elc_buildings,elc_transport,elc_industry,elc_roadtransport | H2prd_Elc_ALK_w450080688-275_MYS | e_w450080688-275_MYS | IN | MYS | Steam Coal - ULTRASUPERCRITICAL_MY46-275_MYS | e_MY46-275_MYS | OUT
g_MY34-275_MYS-MY40-275_MYS | 3.6867 | 53.9 | 0.99706 | H2prd_Elc_ALK_MY68-275_MYS | elc_buildings,elc_transport,elc_industry,elc_roadtransport | 0.031118 | lo | elc_buildings,elc_transport,elc_industry,elc_roadtransport | H2prd_Elc_ALK_MY68-275_MYS | e_MY68-275_MYS | IN | MYS | Bioenergy + CCUS_w552681748-275_MYS | e_w552681748-275_MYS | OUT
g_MY34-275_MYS-MY41-275_MYS | 3.6867 | 9.9 | 0.99946 | H2prd_Elc_ALK_w513950834-275_MYS | elc_buildings,elc_transport,elc_industry,elc_roadtransport | 0.021827 | lo | elc_buildings,elc_transport,elc_industry,elc_roadtransport | H2prd_Elc_ALK_w513950834-275_MYS | e_w513950834-275_MYS | IN | MYS | Bioenergy - Large scale unit_w552681748-275_MYS | e_w552681748-275_MYS | OUT
g_MY35-275_MYS-MY29-275_MYS | 1.8433 | 23.1 | 0.99874 | [8 empty] | MYS | CCGT_w552681748-275_MYS | e_w552681748-275_MYS | OUT
g_MY36-275_MYS-MY32-275_MYS | 1.8433 | 6.6 | 0.99964 | [8 empty] | MYS | CCGT + CCS_w552681748-275_MYS | e_w552681748-275_MYS | OUT
g_MY37-275_MYS-MY27-275_MYS | 1.8433 | 29.7 | 0.99838 | [8 empty] | MYS | Coal + CCS_w552681748-275_MYS | e_w552681748-275_MYS | OUT
g_MY37-275_MYS-MY40-275_MYS | 3.6867 | 3.3 | 0.99982 | [8 empty] | MYS | Gas turbine_w552681748-275_MYS | e_w552681748-275_MYS | OUT
g_MY37-500_MYS-w513270613-500_MYS | 4.4687 | 70.4 | 0.99616 | [8 empty] | MYS | IGCC_w552681748-275_MYS | e_w552681748-275_MYS | OUT
g_MY38-275_MYS-MY33-275_MYS | 0.92167 | 25.3 | 0.99862 | [8 empty] | MYS | IGCC + CCS_w552681748-275_MYS | e_w552681748-275_MYS | OUT
g_MY39-275_MYS-MY41-275_MYS | 1.8433 | 9.9 | 0.99946 | [8 empty] | MYS | Nuclear large_w552681748-275_MYS | e_w552681748-275_MYS | OUT
g_MY4-275_MYS-MY5-275_MYS | 1.8433 | 57.2 | 0.99688 | [8 empty] | MYS | Oxyfuel + CCS_w552681748-275_MYS | e_w552681748-275_MYS | OUT
g_MY40-275_MYS-MY42-275_MYS | 1.8433 | 20.9 | 0.99886 | [8 empty] | MYS | Steam Coal - SUBCRITICAL_w552681748-275_MYS | e_w552681748-275_MYS | OUT
g_MY41-275_MYS-MY44-275_MYS | 1.8433 | 15.4 | 0.99916 | [8 empty] | MYS | Steam Coal - SUPERCRITICAL_w552681748-275_MYS | e_w552681748-275_MYS | OUT
g_MY42-275_MYS-MY45-275_MYS | 1.8433 | 7.7 | 0.99958 | [8 empty] | MYS | Steam Coal - ULTRASUPERCRITICAL_w552681748-275_MYS | e_w552681748-275_MYS | OUT
g_MY43-275_MYS-MY45-275_MYS | 1.8433 | 8.8 | 0.99952 | [8 empty] | MYS | Bioenergy + CCUS_w1324718458-275_MYS | e_w1324718458-275_MYS | OUT
g_MY46-275_MYS-MY45-275_MYS | 1.8433 | 3.3 | 0.99982 | [8 empty] | MYS | Bioenergy - Large scale unit_w1324718458-275_MYS | e_w1324718458-275_MYS | OUT
g_MY46-275_MYS-MY48-275_MYS | 1.8433 | 2.2 | 0.99988 | [8 empty] | MYS | CCGT_w1324718458-275_MYS | e_w1324718458-275_MYS | OUT
g_MY46-275_MYS-r16800772-275_MYS | 1.8433 | 15.4 | 0.99916 | [8 empty] | MYS | CCGT + CCS_w1324718458-275_MYS | e_w1324718458-275_MYS | OUT
g_MY47-275_MYS-w398265255-275_MYS | 1.8433 | 3.3 | 0.99982 | [8 empty] | MYS | Coal + CCS_w1324718458-275_MYS | e_w1324718458-275_MYS | OUT
g_MY48-275_MYS-MY47-275_MYS | 0.92167 | 3.3 | 0.99982 | [8 empty] | MYS | Gas turbine_w1324718458-275_MYS | e_w1324718458-275_MYS | OUT
g_MY5-275_MYS-MY6-275_MYS | 1.8433 | 4.4 | 0.99976 | [8 empty] | MYS | IGCC_w1324718458-275_MYS | e_w1324718458-275_MYS | OUT
g_MY50-275_MYS-MY44-275_MYS | 1.8433 | 13.2 | 0.99928 | [8 empty] | MYS | IGCC + CCS_w1324718458-275_MYS | e_w1324718458-275_MYS | OUT
g_MY50-275_MYS-MY49-275_MYS | 1.8433 | 13.2 | 0.99928 | [8 empty] | MYS | Nuclear large_w1324718458-275_MYS | e_w1324718458-275_MYS | OUT
g_MY50-275_MYS-MY56-275_MYS | 1.8433 | 34.1 | 0.99814 | [8 empty] | MYS | Oxyfuel + CCS_w1324718458-275_MYS | e_w1324718458-275_MYS | OUT
g_MY50-275_MYS-w273399306-275_MYS | 1.8433 | 30.8 | 0.99832 | [8 empty] | MYS | Steam Coal - SUBCRITICAL_w1324718458-275_MYS | e_w1324718458-275_MYS | OUT
g_MY51-275_MYS-MY52-275_MYS | 1.8433 | 2.2 | 0.99988 | [8 empty] | MYS | Steam Coal - SUPERCRITICAL_w1324718458-275_MYS | e_w1324718458-275_MYS | OUT
g_MY53-275_MYS-MY49-275_MYS | 1.8433 | 22 | 0.9988 | [8 empty] | MYS | Steam Coal - ULTRASUPERCRITICAL_w1324718458-275_MYS | e_w1324718458-275_MYS | OUT
g_MY54-275_MYS-MY55-275_MYS | 1.8433 | 11 | 0.9994 | [8 empty] | MYS | Bioenergy + CCUS_w326097227-275_MYS | e_w326097227-275_MYS | OUT
g_MY54-275_MYS-MY61-275_MYS | 1.8433 | 79.2 | 0.99568 | [8 empty] | MYS | Bioenergy - Large scale unit_w326097227-275_MYS | e_w326097227-275_MYS | OUT
g_MY54-500_MYS-w162362039-500_MYS | 4.4687 | 53.9 | 0.99706 | [8 empty] | MYS | CCGT_w326097227-275_MYS | e_w326097227-275_MYS | OUT
g_MY54-500_MYS-w342946809-500_MYS | 4.4687 | 60.5 | 0.9967 | [8 empty] | MYS | CCGT + CCS_w326097227-275_MYS | e_w326097227-275_MYS | OUT
g_MY56-275_MYS-MY61-275_MYS | 1.8433 | 36.3 | 0.99802 | [8 empty] | MYS | Coal + CCS_w326097227-275_MYS | e_w326097227-275_MYS | OUT
g_MY57-275_MYS-MY54-275_MYS | 3.6867 | 17.6 | 0.99904 | [8 empty] | MYS | Gas turbine_w326097227-275_MYS | e_w326097227-275_MYS | OUT
g_MY57-275_MYS-MY56-275_MYS | 1.8433 | 23.1 | 0.99874 | [8 empty] | MYS | IGCC_w326097227-275_MYS | e_w326097227-275_MYS | OUT
g_MY59-275_MYS-w513610290-275_MYS | 1.8433 | 75.9 | 0.99586 | [8 empty] | MYS | IGCC + CCS_w326097227-275_MYS | e_w326097227-275_MYS | OUT
g_MY60-500_MYS-w162362039-500_MYS | 4.4687 | 2.2 | 0.99988 | [8 empty] | MYS | Nuclear large_w326097227-275_MYS | e_w326097227-275_MYS | OUT
g_MY61-275_MYS-MY62-275_MYS | 1.8433 | 4.4 | 0.99976 | [8 empty] | MYS | Oxyfuel + CCS_w326097227-275_MYS | e_w326097227-275_MYS | OUT
g_MY62-275_MYS-MY61-275_MYS | 1.8433 | 4.4 | 0.99976 | [8 empty] | MYS | Steam Coal - SUBCRITICAL_w326097227-275_MYS | e_w326097227-275_MYS | OUT
g_MY63-275_MYS-w235501402-275_MYS | 1.8433 | 40.7 | 0.99778 | [8 empty] | MYS | Steam Coal - SUPERCRITICAL_w326097227-275_MYS | e_w326097227-275_MYS | OUT
g_MY64-275_MYS-MY65-275_MYS | 1.8433 | 14.3 | 0.99922 | [8 empty] | MYS | Steam Coal - ULTRASUPERCRITICAL_w326097227-275_MYS | e_w326097227-275_MYS | OUT
g_MY64-275_MYS-MY69-275_MYS | 1.8433 | 18.7 | 0.99898 | [8 empty] | MYS | Bioenergy + CCUS_w562298165-275_MYS | e_w562298165-275_MYS | OUT
g_MY64-275_MYS-w235501402-275_MYS | 1.8433 | 37.4 | 0.99796 | [8 empty] | MYS | Bioenergy - Large scale unit_w562298165-275_MYS | e_w562298165-275_MYS | OUT
g_MY66-275_MYS-MY65-275_MYS | 1.8433 | 12.1 | 0.99934 | [8 empty] | MYS | CCGT_w562298165-275_MYS | e_w562298165-275_MYS | OUT
g_MY66-275_MYS-MY73-275_MYS | 1.8433 | 8.8 | 0.99952 | [8 empty] | MYS | CCGT + CCS_w562298165-275_MYS | e_w562298165-275_MYS | OUT
g_MY66-275_MYS-w397123940-275_MYS | 1.8433 | 2.2 | 0.99988 | [8 empty] | MYS | Coal + CCS_w562298165-275_MYS | e_w562298165-275_MYS | OUT
g_MY68-275_MYS-w561806959-275_MYS | 1.8433 | 92.4 | 0.99496 | [8 empty] | MYS | Gas turbine_w562298165-275_MYS | e_w562298165-275_MYS | OUT
g_MY69-275_MYS-w945342520-275_MYS | 1.8433 | 51.7 | 0.99718 | [8 empty] | MYS | IGCC_w562298165-275_MYS | e_w562298165-275_MYS | OUT
g_MY7-275_MYS-MY8-275_MYS | 1.8433 | 1.1 | 0.99994 | [8 empty] | MYS | IGCC + CCS_w562298165-275_MYS | e_w562298165-275_MYS | OUT
g_MY70-275_MYS-MY67-275_MYS | 1.8433 | 12.1 | 0.99934 | [8 empty] | MYS | Nuclear large_w562298165-275_MYS | e_w562298165-275_MYS | OUT
g_MY70-275_MYS-MY69-275_MYS | 1.8433 | 3.3 | 0.99982 | [8 empty] | MYS | Oxyfuel + CCS_w562298165-275_MYS | e_w562298165-275_MYS | OUT
g_MY70-275_MYS-MY75-275_MYS | 1.8433 | 15.4 | 0.99916 | [8 empty] | MYS | Steam Coal - SUBCRITICAL_w562298165-275_MYS | e_w562298165-275_MYS | OUT
g_MY71-275_MYS-MY66-275_MYS | 1.8433 | 8.8 | 0.99952 | [8 empty] | MYS | Steam Coal - SUPERCRITICAL_w562298165-275_MYS | e_w562298165-275_MYS | OUT
g_MY72-500_MYS-w235501402-500_MYS | 4.4687 | 44 | 0.9976 | [8 empty] | MYS | Steam Coal - ULTRASUPERCRITICAL_w562298165-275_MYS | e_w562298165-275_MYS | OUT
g_MY74-275_MYS-MY68-275_MYS | 1.8433 | 4.4 | 0.99976 | [8 empty] | MYS | Bioenergy + CCUS_MY57-275_MYS | e_MY57-275_MYS | OUT
g_MY77-275_MYS-MY69-275_MYS | 1.8433 | 19.8 | 0.99892 | [8 empty] | MYS | Bioenergy - Large scale unit_MY57-275_MYS | e_MY57-275_MYS | OUT
g_MY77-275_MYS-w235851822-275_MYS | 1.8433 | 39.6 | 0.99784 | [8 empty] | MYS | CCGT_MY57-275_MYS | e_MY57-275_MYS | OUT
g_MY78-500_MYS-w235851822-500_MYS | 4.4687 | 8.8 | 0.99952 | [8 empty] | MYS | CCGT + CCS_MY57-275_MYS | e_MY57-275_MYS | OUT
g_MY9-275_MYS-MY11-275_MYS | 1.8433 | 26.4 | 0.99856 | [8 empty] | MYS | Coal + CCS_MY57-275_MYS | e_MY57-275_MYS | OUT
g_MY9-275_MYS-MY7-275_MYS | 1.8433 | 132 | 0.9928 | [8 empty] | MYS | Gas turbine_MY57-275_MYS | e_MY57-275_MYS | OUT
g_MY9-275_MYS-w460916219-275_MYS | 1.8433 | 58.3 | 0.99682 | [8 empty] | MYS | IGCC_MY57-275_MYS | e_MY57-275_MYS | OUT
g_r16800772-275_MYS-MY54-275_MYS | 1.8433 | 23.1 | 0.99874 | [8 empty] | MYS | IGCC + CCS_MY57-275_MYS | e_MY57-275_MYS | OUT
g_r16800772-275_MYS-w160691170-275_MYS | 1.8433 | 3.3 | 0.99982 | [8 empty] | MYS | Nuclear large_MY57-275_MYS | e_MY57-275_MYS | OUT
g_w1137665617-275_MYS-MY59-275_MYS | 1.8433 | 169.4 | 0.99076 | [8 empty] | MYS | Oxyfuel + CCS_MY57-275_MYS | e_MY57-275_MYS | OUT
g_w1281913246-275_MYS-w316035698-275_MYS | 1.8433 | 20.9 | 0.99886 | [8 empty] | MYS | Steam Coal - SUBCRITICAL_MY57-275_MYS | e_MY57-275_MYS | OUT
g_w1285211558-275_MYS-MY16-275_MYS | 1.8433 | 49.5 | 0.9973 | [8 empty] | MYS | Steam Coal - SUPERCRITICAL_MY57-275_MYS | e_MY57-275_MYS | OUT
g_w1324718458-275_MYS-w556802417-275_MYS | 1.8433 | 61.6 | 0.99664 | [8 empty] | MYS | Steam Coal - ULTRASUPERCRITICAL_MY57-275_MYS | e_MY57-275_MYS | OUT
g_w160691170-275_MYS-MY49-275_MYS | 3.6867 | 2.2 | 0.99988 | [8 empty] | MYS | Bioenergy + CCUS_MY11-275_MYS | e_MY11-275_MYS | OUT
g_w162362039-500_MYS-MY60-500_MYS | 4.4687 | 2.2 | 0.99988 | [8 empty] | MYS | Bioenergy - Large scale unit_MY11-275_MYS | e_MY11-275_MYS | OUT
g_w235501402-275_MYS-MY73-275_MYS | 1.8433 | 82.5 | 0.9955 | [8 empty] | MYS | CCGT_MY11-275_MYS | e_MY11-275_MYS | OUT
g_w235501402-500_MYS-w235851822-500_MYS | 4.4687 | 55 | 0.997 | [8 empty] | MYS | CCGT + CCS_MY11-275_MYS | e_MY11-275_MYS | OUT
g_w235501402-500_MYS-w755668283-500_MYS | 4.4687 | 61.6 | 0.99664 | [8 empty] | MYS | Coal + CCS_MY11-275_MYS | e_MY11-275_MYS | OUT
g_w235943019-275_MYS-MY79-275_MYS | 1.8433 | 184.8 | 0.98992 | [8 empty] | MYS | Gas turbine_MY11-275_MYS | e_MY11-275_MYS | OUT
g_w235943019-275_MYS-w235951698-275_MYS | 1.8433 | 31.9 | 0.99826 | [8 empty] | MYS | IGCC_MY11-275_MYS | e_MY11-275_MYS | OUT
g_w235943019-275_MYS-w325835238-275_MYS | 1.8433 | 25.3 | 0.99862 | [8 empty] | MYS | IGCC + CCS_MY11-275_MYS | e_MY11-275_MYS | OUT
g_w235966081-275_MYS-w399307647-275_MYS | 1.8433 | 91.3 | 0.99502 | [8 empty] | MYS | Nuclear large_MY11-275_MYS | e_MY11-275_MYS | OUT
g_w235966081-275_MYS-w934653890-275_MYS | 1.8433 | 51.7 | 0.99718 | [8 empty] | MYS | Oxyfuel + CCS_MY11-275_MYS | e_MY11-275_MYS | OUT
g_w236051516-275_MYS-w1137665615-275_MYS | 1.8433 | 89.1 | 0.99514 | [8 empty] | MYS | Steam Coal - SUBCRITICAL_MY11-275_MYS | e_MY11-275_MYS | OUT
g_w236051516-275_MYS-w513083092-275_MYS | 1.8433 | 18.7 | 0.99898 | [8 empty] | MYS | Steam Coal - SUPERCRITICAL_MY11-275_MYS | e_MY11-275_MYS | OUT
g_w236051516-275_MYS-w513610290-275_MYS | 1.8433 | 110 | 0.994 | [8 empty] | MYS | Steam Coal - ULTRASUPERCRITICAL_MY11-275_MYS | e_MY11-275_MYS | OUT
g_w236051516-275_MYS-w934653890-275_MYS | 1.8433 | 306.9 | 0.98326 | [8 empty] | MYS | Bioenergy + CCUS_w552589219-275_MYS | e_w552589219-275_MYS | OUT
g_w273399306-275_MYS-MY36-275_MYS | 1.8433 | 7.7 | 0.99958 | [8 empty] | MYS | Bioenergy - Large scale unit_w552589219-275_MYS | e_w552589219-275_MYS | OUT
g_w286559640-275_MYS-MY1-275_MYS | 1.8433 | 9.9 | 0.99946 | [8 empty] | MYS | CCGT_w552589219-275_MYS | e_w552589219-275_MYS | OUT
g_w313430364-275_MYS-w316035698-275_MYS | 1.8433 | 55 | 0.997 | [8 empty] | MYS | CCGT + CCS_w552589219-275_MYS | e_w552589219-275_MYS | OUT
g_w313430364-275_MYS-w317124038-275_MYS | 1.8433 | 47.3 | 0.99742 | [8 empty] | MYS | Coal + CCS_w552589219-275_MYS | e_w552589219-275_MYS | OUT
g_w313430364-275_MYS-w317190502-275_MYS | 1.8433 | 7.7 | 0.99958 | [8 empty] | MYS | Gas turbine_w552589219-275_MYS | e_w552589219-275_MYS | OUT
g_w313430364-275_MYS-w755036990-275_MYS | 1.8433 | 40.7 | 0.99778 | [8 empty] | MYS | IGCC_w552589219-275_MYS | e_w552589219-275_MYS | OUT
g_w314846699-275_MYS-MY3-275_MYS | 1.8433 | 12.1 | 0.99934 | [8 empty] | MYS | IGCC + CCS_w552589219-275_MYS | e_w552589219-275_MYS | OUT
g_w314846699-275_MYS-w755391602-275_MYS | 1.8433 | 47.3 | 0.99742 | [8 empty] | MYS | Nuclear large_w552589219-275_MYS | e_w552589219-275_MYS | OUT
g_w316035698-275_MYS-MY11-275_MYS | 1.8433 | 128.7 | 0.99298 | [8 empty] | MYS | Oxyfuel + CCS_w552589219-275_MYS | e_w552589219-275_MYS | OUT
g_w316035698-275_MYS-w552589219-275_MYS | 1.8433 | 27.5 | 0.9985 | [8 empty] | MYS | Steam Coal - SUBCRITICAL_w552589219-275_MYS | e_w552589219-275_MYS | OUT
g_w316035698-500_MYS-w885845346-500_MYS | 4.4687 | 247.5 | 0.9865 | [8 empty] | MYS | Steam Coal - SUPERCRITICAL_w552589219-275_MYS | e_w552589219-275_MYS | OUT
g_w316035705-500_MYS-w316035698-500_MYS | 4.4687 | 39.6 | 0.99784 | [8 empty] | MYS | Steam Coal - ULTRASUPERCRITICAL_w552589219-275_MYS | e_w552589219-275_MYS | OUT
g_w316035705-500_MYS-w513270613-500_MYS | 4.4687 | 157.3 | 0.99142 | [8 empty] | MYS | Bioenergy + CCUS_w554295894-275_MYS | e_w554295894-275_MYS | OUT
g_w317190502-275_MYS-MY21-275_MYS | 1.8433 | 49.5 | 0.9973 | [8 empty] | MYS | Bioenergy - Large scale unit_w554295894-275_MYS | e_w554295894-275_MYS | OUT
g_w320730394-275_MYS-MY14-275_MYS | 1.8433 | 60.5 | 0.9967 | [8 empty] | MYS | CCGT_w554295894-275_MYS | e_w554295894-275_MYS | OUT
g_w320730394-275_MYS-MY6-275_MYS | 1.8433 | 33 | 0.9982 | [8 empty] | MYS | CCGT + CCS_w554295894-275_MYS | e_w554295894-275_MYS | OUT
g_w320730394-275_MYS-MY7-275_MYS | 1.8433 | 12.1 | 0.99934 | [8 empty] | MYS | Coal + CCS_w554295894-275_MYS | e_w554295894-275_MYS | OUT
g_w325835238-275_MYS-w691239971-275_MYS | 1.8433 | 114.4 | 0.99376 | [8 empty] | MYS | Gas turbine_w554295894-275_MYS | e_w554295894-275_MYS | OUT
g_w326097227-275_MYS-w460916219-275_MYS | 1.8433 | 40.7 | 0.99778 | [8 empty] | MYS | IGCC_w554295894-275_MYS | e_w554295894-275_MYS | OUT
g_w328415531-275_MYS-w450080688-275_MYS | 1.8433 | 319 | 0.9826 | [8 empty] | MYS | IGCC + CCS_w554295894-275_MYS | e_w554295894-275_MYS | OUT
g_w342946809-275_MYS-MY52-275_MYS | 1.8433 | 47.3 | 0.99742 | [8 empty] | MYS | Nuclear large_w554295894-275_MYS | e_w554295894-275_MYS | OUT
g_w342946809-275_MYS-w554640022-275_MYS | 1.8433 | 30.8 | 0.99832 | [8 empty] | MYS | Oxyfuel + CCS_w554295894-275_MYS | e_w554295894-275_MYS | OUT
g_w342946809-500_MYS-MY60-500_MYS | 4.4687 | 66 | 0.9964 | [8 empty] | MYS | Steam Coal - SUBCRITICAL_w554295894-275_MYS | e_w554295894-275_MYS | OUT
g_w342946809-500_MYS-w1137308780-500_MYS | 4.4687 | 90.2 | 0.99508 | [8 empty] | MYS | Steam Coal - SUPERCRITICAL_w554295894-275_MYS | e_w554295894-275_MYS | OUT
g_w396464338-275_MYS-w755700381-275_MYS | 1.8433 | 55 | 0.997 | [8 empty] | MYS | Steam Coal - ULTRASUPERCRITICAL_w554295894-275_MYS | e_w554295894-275_MYS | OUT
g_w397123940-275_MYS-MY66-275_MYS | 1.8433 | 2.2 | 0.99988 | [8 empty] | MYS | Bioenergy + CCUS_w513950834-275_MYS | e_w513950834-275_MYS | OUT
g_w397123940-275_MYS-w496114385-275_MYS | 1.8433 | 14.3 | 0.99922 | [8 empty] | MYS | Bioenergy - Large scale unit_w513950834-275_MYS | e_w513950834-275_MYS | OUT
g_w398265255-275_MYS-MY54-275_MYS | 1.8433 | 36.3 | 0.99802 | [8 empty] | MYS | CCGT_w513950834-275_MYS | e_w513950834-275_MYS | OUT
g_w398265255-275_MYS-r16871608-275_MYS | 1.8433 | 7.7 | 0.99958 | [8 empty] | MYS | CCGT + CCS_w513950834-275_MYS | e_w513950834-275_MYS | OUT
g_w399307646-275_MYS-MY74-275_MYS | 1.8433 | 31.9 | 0.99826 | [8 empty] | MYS | Coal + CCS_w513950834-275_MYS | e_w513950834-275_MYS | OUT
g_w399307646-275_MYS-w235943019-275_MYS | 1.8433 | 198 | 0.9892 | [8 empty] | MYS | Gas turbine_w513950834-275_MYS | e_w513950834-275_MYS | OUT
g_w399307646-275_MYS-w320246940-275_MYS | 1.8433 | 35.2 | 0.99808 | [8 empty] | MYS | IGCC_w513950834-275_MYS | e_w513950834-275_MYS | OUT
g_w399307647-275_MYS-w1137665609-275_MYS | 0.92167 | 41.8 | 0.99772 | [8 empty] | MYS | IGCC + CCS_w513950834-275_MYS | e_w513950834-275_MYS | OUT
g_w445431079-275_MYS-w755668283-275_MYS | 1.8433 | 77 | 0.9958 | [8 empty] | MYS | Nuclear large_w513950834-275_MYS | e_w513950834-275_MYS | OUT
g_w460916219-275_MYS-MY2-275_MYS | 1.8433 | 15.4 | 0.99916 | [8 empty] | MYS | Oxyfuel + CCS_w513950834-275_MYS | e_w513950834-275_MYS | OUT
g_w492388990-275_MYS-MY54-275_MYS | 1.8433 | 4.4 | 0.99976 | [8 empty] | MYS | Steam Coal - SUBCRITICAL_w513950834-275_MYS | e_w513950834-275_MYS | OUT
g_w496114385-275_MYS-w755608493-275_MYS | 1.8433 | 13.2 | 0.99928 | [8 empty] | MYS | Steam Coal - SUPERCRITICAL_w513950834-275_MYS | e_w513950834-275_MYS | OUT
g_w513083092-275_MYS-w1137665617-275_MYS | 1.8433 | 8.8 | 0.99952 | [8 empty] | MYS | Steam Coal - ULTRASUPERCRITICAL_w513950834-275_MYS | e_w513950834-275_MYS | OUT
g_w513083092-275_MYS-w236051516-275_MYS | 3.6867 | 19.8 | 0.99892 | [8 empty] | MYS | Bioenergy + CCUS_MY40-275_MYS | e_MY40-275_MYS | OUT
g_w513083092-275_MYS-w691450925-275_MYS | 1.8433 | 4.4 | 0.99976 | [8 empty] | MYS | Bioenergy - Large scale unit_MY40-275_MYS | e_MY40-275_MYS | OUT
g_w513270613-275_MYS-MY34-275_MYS | 1.8433 | 42.9 | 0.99766 | [8 empty] | MYS | CCGT_MY40-275_MYS | e_MY40-275_MYS | OUT
g_w513270613-275_MYS-w755036990-275_MYS | 1.8433 | 85.8 | 0.99532 | [8 empty] | MYS | CCGT + CCS_MY40-275_MYS | e_MY40-275_MYS | OUT
g_w513950834-275_MYS-w236051516-275_MYS | 1.8433 | 223.3 | 0.98782 | [8 empty] | MYS | Coal + CCS_MY40-275_MYS | e_MY40-275_MYS | OUT
g_w551727678-275_MYS-MY19-275_MYS | 1.8433 | 6.6 | 0.99964 | [8 empty] | MYS | Gas turbine_MY40-275_MYS | e_MY40-275_MYS | OUT
g_w551727678-275_MYS-MY21-275_MYS | 1.8433 | 42.9 | 0.99766 | [8 empty] | MYS | IGCC_MY40-275_MYS | e_MY40-275_MYS | OUT
g_w552000742-275_MYS-w460916219-275_MYS | 1.8433 | 9.9 | 0.99946 | [8 empty] | MYS | IGCC + CCS_MY40-275_MYS | e_MY40-275_MYS | OUT
g_w552579228-275_MYS-w1281913246-275_MYS | 1.8433 | 45.1 | 0.99754 | [8 empty] | MYS | Nuclear large_MY40-275_MYS | e_MY40-275_MYS | OUT
g_w552589219-275_MYS-w1281913246-275_MYS | 1.8433 | 6.6 | 0.99964 | [8 empty] | MYS | Oxyfuel + CCS_MY40-275_MYS | e_MY40-275_MYS | OUT
g_w552681748-275_MYS-w755700381-275_MYS | 1.8433 | 5.5 | 0.9997 | [8 empty] | MYS | Steam Coal - SUBCRITICAL_MY40-275_MYS | e_MY40-275_MYS | OUT
g_w552780098-275_MYS-MY18-275_MYS | 1.8433 | 82.5 | 0.9955 | [8 empty] | MYS | Steam Coal - SUPERCRITICAL_MY40-275_MYS | e_MY40-275_MYS | OUT
g_w552780098-275_MYS-w755700381-275_MYS | 3.6867 | 45.1 | 0.99754 | [8 empty] | MYS | Steam Coal - ULTRASUPERCRITICAL_MY40-275_MYS | e_MY40-275_MYS | OUT
g_w553040556-275_MYS-MY23-275_MYS | 1.8433 | 88 | 0.9952 | [8 empty] | MYS | Bioenergy + CCUS_MY73-275_MYS | e_MY73-275_MYS | OUT
g_w553040556-275_MYS-w552780098-275_MYS | 1.8433 | 279.4 | 0.98476 | [8 empty] | MYS | Bioenergy - Large scale unit_MY73-275_MYS | e_MY73-275_MYS | OUT
g_w553040556-275_MYS-w755668283-275_MYS | 1.8433 | 201.3 | 0.98902 | [8 empty] | MYS | CCGT_MY73-275_MYS | e_MY73-275_MYS | OUT
g_w553339782-275_MYS-MY63-275_MYS | 1.8433 | 40.7 | 0.99778 | [8 empty] | MYS | CCGT + CCS_MY73-275_MYS | e_MY73-275_MYS | OUT
g_w554295894-275_MYS-w445431079-275_MYS | 1.8433 | 55 | 0.997 | [8 empty] | MYS | Coal + CCS_MY73-275_MYS | e_MY73-275_MYS | OUT
g_w554295894-275_MYS-w554938963-275_MYS | 1.8433 | 24.2 | 0.99868 | [8 empty] | MYS | Gas turbine_MY73-275_MYS | e_MY73-275_MYS | OUT
g_w554456729-275_MYS-MY62-275_MYS | 1.8433 | 45.1 | 0.99754 | [8 empty] | MYS | IGCC_MY73-275_MYS | e_MY73-275_MYS | OUT
g_w554456729-275_MYS-w1137308780-275_MYS | 1.8433 | 121 | 0.9934 | [8 empty] | MYS | IGCC + CCS_MY73-275_MYS | e_MY73-275_MYS | OUT
g_w554456729-275_MYS-w554295894-275_MYS | 1.8433 | 23.1 | 0.99874 | [8 empty] | MYS | Nuclear large_MY73-275_MYS | e_MY73-275_MYS | OUT
g_w554456729-275_MYS-w554938963-275_MYS | 1.8433 | 26.4 | 0.99856 | [8 empty] | MYS | Oxyfuel + CCS_MY73-275_MYS | e_MY73-275_MYS | OUT
g_w554497441-275_MYS-MY61-275_MYS | 1.8433 | 39.6 | 0.99784 | [8 empty] | MYS | Steam Coal - SUBCRITICAL_MY73-275_MYS | e_MY73-275_MYS | OUT
g_w554497441-275_MYS-w554938963-275_MYS | 1.8433 | 35.2 | 0.99808 | [8 empty] | MYS | Steam Coal - SUPERCRITICAL_MY73-275_MYS | e_MY73-275_MYS | OUT
g_w554640022-275_MYS-MY58-275_MYS | 1.8433 | 3.3 | 0.99982 | [8 empty] | MYS | Steam Coal - ULTRASUPERCRITICAL_MY73-275_MYS | e_MY73-275_MYS | OUT
g_w554640022-275_MYS-w554497441-275_MYS | 1.8433 | 30.8 | 0.99832 | [8 empty] | MYS | Bioenergy + CCUS_w1285211558-275_MYS | e_w1285211558-275_MYS | OUT
g_w554938963-275_MYS-w445431079-275_MYS | 1.8433 | 84.7 | 0.99538 | [8 empty] | MYS | Bioenergy - Large scale unit_w1285211558-275_MYS | e_w1285211558-275_MYS | OUT
g_w559750680-275_MYS-w396464338-275_MYS | 1.8433 | 30.8 | 0.99832 | [8 empty] | MYS | CCGT_w1285211558-275_MYS | e_w1285211558-275_MYS | OUT
g_w559750680-275_MYS-w553040556-275_MYS | 1.8433 | 144.1 | 0.99214 | [8 empty] | MYS | CCGT + CCS_w1285211558-275_MYS | e_w1285211558-275_MYS | OUT
g_w561806959-275_MYS-w235966081-275_MYS | 1.8433 | 60.5 | 0.9967 | [8 empty] | MYS | Coal + CCS_w1285211558-275_MYS | e_w1285211558-275_MYS | OUT
g_w562298165-275_MYS-w450080688-275_MYS | 1.8433 | 75.9 | 0.99586 | [8 empty] | MYS | Gas turbine_w1285211558-275_MYS | e_w1285211558-275_MYS | OUT
g_w691200886-275_MYS-w235943019-275_MYS | 1.8433 | 30.8 | 0.99832 | [8 empty] | MYS | IGCC_w1285211558-275_MYS | e_w1285211558-275_MYS | OUT
g_w691200886-275_MYS-w235951698-275_MYS | 1.8433 | 37.4 | 0.99796 | [8 empty] | MYS | IGCC + CCS_w1285211558-275_MYS | e_w1285211558-275_MYS | OUT
g_w691200886-275_MYS-w934653890-275_MYS | 1.8433 | 430.1 | 0.97654 | [8 empty] | MYS | Nuclear large_w1285211558-275_MYS | e_w1285211558-275_MYS | OUT
g_w691239971-275_MYS-w399307646-275_MYS | 1.8433 | 64.9 | 0.99646 | [8 empty] | MYS | Oxyfuel + CCS_w1285211558-275_MYS | e_w1285211558-275_MYS | OUT
g_w691450925-275_MYS-w513083092-275_MYS | 7.3733 | 5.5 | 0.9997 | [8 empty] | MYS | Steam Coal - SUBCRITICAL_w1285211558-275_MYS | e_w1285211558-275_MYS | OUT
g_w691633793-275_MYS-w399307647-275_MYS | 1.8433 | 180.4 | 0.99016 | [8 empty] | MYS | Steam Coal - SUPERCRITICAL_w1285211558-275_MYS | e_w1285211558-275_MYS | OUT
g_w691633796-275_MYS-w236051516-275_MYS | 1.8433 | 62.7 | 0.99658 | [8 empty] | MYS | Steam Coal - ULTRASUPERCRITICAL_w1285211558-275_MYS | e_w1285211558-275_MYS | OUT
g_w691633796-275_MYS-w691633793-275_MYS | 1.8433 | 18.7 | 0.99898 | [8 empty] | MYS | Bioenergy + CCUS_MY76-275_MYS | e_MY76-275_MYS | OUT
g_w755036990-275_MYS-w662315251-275_MYS | 1.8433 | 69.3 | 0.99622 | [8 empty] | MYS | Bioenergy - Large scale unit_MY76-275_MYS | e_MY76-275_MYS | OUT
g_w755391602-275_MYS-MY4-275_MYS | 1.8433 | 33 | 0.9982 | [8 empty] | MYS | CCGT_MY76-275_MYS | e_MY76-275_MYS | OUT
g_w755668283-275_MYS-MY63-275_MYS | 1.8433 | 24.2 | 0.99868 | [8 empty] | MYS | CCGT + CCS_MY76-275_MYS | e_MY76-275_MYS | OUT
g_w755668283-500_MYS-w1137308780-500_MYS | 4.4687 | 119.9 | 0.99346 | [8 empty] | MYS | Coal + CCS_MY76-275_MYS | e_MY76-275_MYS | OUT
g_w755700381-275_MYS-w755700380-275_MYS | 1.8433 | 2.2 | 0.99988 | [8 empty] | MYS | Gas turbine_MY76-275_MYS | e_MY76-275_MYS | OUT
g_w812671277-275_MYS-MY76-275_MYS | 1.8433 | 3.3 | 0.99982 | [8 empty] | MYS | IGCC_MY76-275_MYS | e_MY76-275_MYS | OUT
g_w812671277-275_MYS-w755608493-275_MYS | 1.8433 | 56.1 | 0.99694 | [8 empty] | MYS | IGCC + CCS_MY76-275_MYS | e_MY76-275_MYS | OUT
g_w892365043-275_MYS-MY17-275_MYS | 1.8433 | 3.3 | 0.99982 | [8 empty] | MYS | Nuclear large_MY76-275_MYS | e_MY76-275_MYS | OUT
g_w945342520-275_MYS-w235501402-275_MYS | 1.8433 | 15.4 | 0.99916 | [8 empty] | MYS | Oxyfuel + CCS_MY76-275_MYS | e_MY76-275_MYS | OUT
[12 empty] | MYS | Steam Coal - SUBCRITICAL_MY76-275_MYS | e_MY76-275_MYS | OUT
[12 empty] | MYS | Steam Coal - SUPERCRITICAL_MY76-275_MYS | e_MY76-275_MYS | OUT
[12 empty] | MYS | Steam Coal - ULTRASUPERCRITICAL_MY76-275_MYS | e_MY76-275_MYS | OUT
[12 empty] | MYS | Bioenergy + CCUS_w286559638-275_MYS | e_w286559638-275_MYS | OUT
[12 empty] | MYS | Bioenergy - Large scale unit_w286559638-275_MYS | e_w286559638-275_MYS | OUT
[12 empty] | MYS | CCGT_w286559638-275_MYS | e_w286559638-275_MYS | OUT
[12 empty] | MYS | CCGT + CCS_w286559638-275_MYS | e_w286559638-275_MYS | OUT
[12 empty] | MYS | Coal + CCS_w286559638-275_MYS | e_w286559638-275_MYS | OUT
[12 empty] | MYS | Gas turbine_w286559638-275_MYS | e_w286559638-275_MYS | OUT
[12 empty] | MYS | IGCC_w286559638-275_MYS | e_w286559638-275_MYS | OUT
[12 empty] | MYS | IGCC + CCS_w286559638-275_MYS | e_w286559638-275_MYS | OUT
[12 empty] | MYS | Nuclear large_w286559638-275_MYS | e_w286559638-275_MYS | OUT
[12 empty] | MYS | Oxyfuel + CCS_w286559638-275_MYS | e_w286559638-275_MYS | OUT
[12 empty] | MYS | Steam Coal - SUBCRITICAL_w286559638-275_MYS | e_w286559638-275_MYS | OUT
[12 empty] | MYS | Steam Coal - SUPERCRITICAL_w286559638-275_MYS | e_w286559638-275_MYS | OUT
[12 empty] | MYS | Steam Coal - ULTRASUPERCRITICAL_w286559638-275_MYS | e_w286559638-275_MYS | OUT
[12 empty] | MYS | Bioenergy + CCUS_w554456729-275_MYS | e_w554456729-275_MYS | OUT
[12 empty] | MYS | Bioenergy - Large scale unit_w554456729-275_MYS | e_w554456729-275_MYS | OUT
[12 empty] | MYS | CCGT_w554456729-275_MYS | e_w554456729-275_MYS | OUT
[12 empty] | MYS | CCGT + CCS_w554456729-275_MYS | e_w554456729-275_MYS | OUT
[12 empty] | MYS | Coal + CCS_w554456729-275_MYS | e_w554456729-275_MYS | OUT
[12 empty] | MYS | Gas turbine_w554456729-275_MYS | e_w554456729-275_MYS | OUT
[12 empty] | MYS | IGCC_w554456729-275_MYS | e_w554456729-275_MYS | OUT
[12 empty] | MYS | IGCC + CCS_w554456729-275_MYS | e_w554456729-275_MYS | OUT
[12 empty] | MYS | Nuclear large_w554456729-275_MYS | e_w554456729-275_MYS | OUT
[12 empty] | MYS | Oxyfuel + CCS_w554456729-275_MYS | e_w554456729-275_MYS | OUT
[12 empty] | MYS | Steam Coal - SUBCRITICAL_w554456729-275_MYS | e_w554456729-275_MYS | OUT
[12 empty] | MYS | Steam Coal - SUPERCRITICAL_w554456729-275_MYS | e_w554456729-275_MYS | OUT
[12 empty] | MYS | Steam Coal - ULTRASUPERCRITICAL_w554456729-275_MYS | e_w554456729-275_MYS | OUT
[12 empty] | MYS | Bioenergy + CCUS_w552000742-275_MYS | e_w552000742-275_MYS | OUT
[12 empty] | MYS | Bioenergy - Large scale unit_w552000742-275_MYS | e_w552000742-275_MYS | OUT
[12 empty] | MYS | CCGT_w552000742-275_MYS | e_w552000742-275_MYS | OUT
[12 empty] | MYS | CCGT + CCS_w552000742-275_MYS | e_w552000742-275_MYS | OUT
[12 empty] | MYS | Coal + CCS_w552000742-275_MYS | e_w552000742-275_MYS | OUT
[12 empty] | MYS | Gas turbine_w552000742-275_MYS | e_w552000742-275_MYS | OUT
[12 empty] | MYS | IGCC_w552000742-275_MYS | e_w552000742-275_MYS | OUT
[12 empty] | MYS | IGCC + CCS_w552000742-275_MYS | e_w552000742-275_MYS | OUT
[12 empty] | MYS | Nuclear large_w552000742-275_MYS | e_w552000742-275_MYS | OUT
[12 empty] | MYS | Oxyfuel + CCS_w552000742-275_MYS | e_w552000742-275_MYS | OUT
[12 empty] | MYS | Steam Coal - SUBCRITICAL_w552000742-275_MYS | e_w552000742-275_MYS | OUT
[12 empty] | MYS | Steam Coal - SUPERCRITICAL_w552000742-275_MYS | e_w552000742-275_MYS | OUT
[12 empty] | MYS | Steam Coal - ULTRASUPERCRITICAL_w552000742-275_MYS | e_w552000742-275_MYS | OUT
[12 empty] | MYS | Bioenergy + CCUS_MY50-275_MYS | e_MY50-275_MYS | OUT
[12 empty] | MYS | Bioenergy - Large scale unit_MY50-275_MYS | e_MY50-275_MYS | OUT
[12 empty] | MYS | CCGT_MY50-275_MYS | e_MY50-275_MYS | OUT
[12 empty] | MYS | CCGT + CCS_MY50-275_MYS | e_MY50-275_MYS | OUT
[12 empty] | MYS | Coal + CCS_MY50-275_MYS | e_MY50-275_MYS | OUT
[12 empty] | MYS | Gas turbine_MY50-275_MYS | e_MY50-275_MYS | OUT
[12 empty] | MYS | IGCC_MY50-275_MYS | e_MY50-275_MYS | OUT
[12 empty] | MYS | IGCC + CCS_MY50-275_MYS | e_MY50-275_MYS | OUT
[12 empty] | MYS | Nuclear large_MY50-275_MYS | e_MY50-275_MYS | OUT
[12 empty] | MYS | Oxyfuel + CCS_MY50-275_MYS | e_MY50-275_MYS | OUT
[12 empty] | MYS | Steam Coal - SUBCRITICAL_MY50-275_MYS | e_MY50-275_MYS | OUT
[12 empty] | MYS | Steam Coal - SUPERCRITICAL_MY50-275_MYS | e_MY50-275_MYS | OUT
[12 empty] | MYS | Steam Coal - ULTRASUPERCRITICAL_MY50-275_MYS | e_MY50-275_MYS | OUT
[12 empty] | MYS | Bioenergy + CCUS_w450080688-275_MYS | e_w450080688-275_MYS | OUT
[12 empty] | MYS | Bioenergy - Large scale unit_w450080688-275_MYS | e_w450080688-275_MYS | OUT
[12 empty] | MYS | CCGT_w450080688-275_MYS | e_w450080688-275_MYS | OUT
[12 empty] | MYS | CCGT + CCS_w450080688-275_MYS | e_w450080688-275_MYS | OUT
[12 empty] | MYS | Coal + CCS_w450080688-275_MYS | e_w450080688-275_MYS | OUT
[12 empty] | MYS | Gas turbine_w450080688-275_MYS | e_w450080688-275_MYS | OUT
[12 empty] | MYS | IGCC_w450080688-275_MYS | e_w450080688-275_MYS | OUT
[12 empty] | MYS | IGCC + CCS_w450080688-275_MYS | e_w450080688-275_MYS | OUT
[12 empty] | MYS | Nuclear large_w450080688-275_MYS | e_w450080688-275_MYS | OUT
[12 empty] | MYS | Oxyfuel + CCS_w450080688-275_MYS | e_w450080688-275_MYS | OUT
[12 empty] | MYS | Steam Coal - SUBCRITICAL_w450080688-275_MYS | e_w450080688-275_MYS | OUT
[12 empty] | MYS | Steam Coal - SUPERCRITICAL_w450080688-275_MYS | e_w450080688-275_MYS | OUT
[12 empty] | MYS | Steam Coal - ULTRASUPERCRITICAL_w450080688-275_MYS | e_w450080688-275_MYS | OUT
[12 empty] | MYS | Bioenergy + CCUS_w691633796-275_MYS | e_w691633796-275_MYS | OUT
[12 empty] | MYS | Bioenergy - Large scale unit_w691633796-275_MYS | e_w691633796-275_MYS | OUT
[12 empty] | MYS | CCGT_w691633796-275_MYS | e_w691633796-275_MYS | OUT
[12 empty] | MYS | CCGT + CCS_w691633796-275_MYS | e_w691633796-275_MYS | OUT
[12 empty] | MYS | Coal + CCS_w691633796-275_MYS | e_w691633796-275_MYS | OUT
[12 empty] | MYS | Gas turbine_w691633796-275_MYS | e_w691633796-275_MYS | OUT
[12 empty] | MYS | IGCC_w691633796-275_MYS | e_w691633796-275_MYS | OUT
[12 empty] | MYS | IGCC + CCS_w691633796-275_MYS | e_w691633796-275_MYS | OUT
[12 empty] | MYS | Nuclear large_w691633796-275_MYS | e_w691633796-275_MYS | OUT
[12 empty] | MYS | Oxyfuel + CCS_w691633796-275_MYS | e_w691633796-275_MYS | OUT
[12 empty] | MYS | Steam Coal - SUBCRITICAL_w691633796-275_MYS | e_w691633796-275_MYS | OUT
[12 empty] | MYS | Steam Coal - SUPERCRITICAL_w691633796-275_MYS | e_w691633796-275_MYS | OUT
[12 empty] | MYS | Steam Coal - ULTRASUPERCRITICAL_w691633796-275_MYS | e_w691633796-275_MYS | OUT
[12 empty] | MYS | Bioenergy + CCUS_MY62-275_MYS | e_MY62-275_MYS | OUT
[12 empty] | MYS | Bioenergy - Large scale unit_MY62-275_MYS | e_MY62-275_MYS | OUT
[12 empty] | MYS | CCGT_MY62-275_MYS | e_MY62-275_MYS | OUT
[12 empty] | MYS | CCGT + CCS_MY62-275_MYS | e_MY62-275_MYS | OUT
[12 empty] | MYS | Coal + CCS_MY62-275_MYS | e_MY62-275_MYS | OUT
[12 empty] | MYS | Gas turbine_MY62-275_MYS | e_MY62-275_MYS | OUT
[12 empty] | MYS | IGCC_MY62-275_MYS | e_MY62-275_MYS | OUT
[12 empty] | MYS | IGCC + CCS_MY62-275_MYS | e_MY62-275_MYS | OUT
[12 empty] | MYS | Nuclear large_MY62-275_MYS | e_MY62-275_MYS | OUT
[12 empty] | MYS | Oxyfuel + CCS_MY62-275_MYS | e_MY62-275_MYS | OUT
[12 empty] | MYS | Steam Coal - SUBCRITICAL_MY62-275_MYS | e_MY62-275_MYS | OUT
[12 empty] | MYS | Steam Coal - SUPERCRITICAL_MY62-275_MYS | e_MY62-275_MYS | OUT
[12 empty] | MYS | Steam Coal - ULTRASUPERCRITICAL_MY62-275_MYS | e_MY62-275_MYS | OUT
[12 empty] | MYS | Bioenergy + CCUS_w1137665609-275_MYS | e_w1137665609-275_MYS | OUT
[12 empty] | MYS | Bioenergy - Large scale unit_w1137665609-275_MYS | e_w1137665609-275_MYS | OUT
[12 empty] | MYS | CCGT_w1137665609-275_MYS | e_w1137665609-275_MYS | OUT
[12 empty] | MYS | CCGT + CCS_w1137665609-275_MYS | e_w1137665609-275_MYS | OUT
[12 empty] | MYS | Coal + CCS_w1137665609-275_MYS | e_w1137665609-275_MYS | OUT
[12 empty] | MYS | Gas turbine_w1137665609-275_MYS | e_w1137665609-275_MYS | OUT
[12 empty] | MYS | IGCC_w1137665609-275_MYS | e_w1137665609-275_MYS | OUT
[12 empty] | MYS | IGCC + CCS_w1137665609-275_MYS | e_w1137665609-275_MYS | OUT
[12 empty] | MYS | Nuclear large_w1137665609-275_MYS | e_w1137665609-275_MYS | OUT
[12 empty] | MYS | Oxyfuel + CCS_w1137665609-275_MYS | e_w1137665609-275_MYS | OUT
[12 empty] | MYS | Steam Coal - SUBCRITICAL_w1137665609-275_MYS | e_w1137665609-275_MYS | OUT
[12 empty] | MYS | Steam Coal - SUPERCRITICAL_w1137665609-275_MYS | e_w1137665609-275_MYS | OUT
[12 empty] | MYS | Steam Coal - ULTRASUPERCRITICAL_w1137665609-275_MYS | e_w1137665609-275_MYS | OUT
[12 empty] | MYS | Bioenergy + CCUS_w162362039-500_MYS | e_w162362039-500_MYS | OUT
[12 empty] | MYS | Bioenergy - Large scale unit_w162362039-500_MYS | e_w162362039-500_MYS | OUT
[12 empty] | MYS | CCGT_w162362039-500_MYS | e_w162362039-500_MYS | OUT
[12 empty] | MYS | CCGT + CCS_w162362039-500_MYS | e_w162362039-500_MYS | OUT
[12 empty] | MYS | Coal + CCS_w162362039-500_MYS | e_w162362039-500_MYS | OUT
[12 empty] | MYS | Gas turbine_w162362039-500_MYS | e_w162362039-500_MYS | OUT
[12 empty] | MYS | IGCC_w162362039-500_MYS | e_w162362039-500_MYS | OUT
[12 empty] | MYS | IGCC + CCS_w162362039-500_MYS | e_w162362039-500_MYS | OUT
[12 empty] | MYS | Nuclear large_w162362039-500_MYS | e_w162362039-500_MYS | OUT
[12 empty] | MYS | Oxyfuel + CCS_w162362039-500_MYS | e_w162362039-500_MYS | OUT
[12 empty] | MYS | Steam Coal - SUBCRITICAL_w162362039-500_MYS | e_w162362039-500_MYS | OUT
[12 empty] | MYS | Steam Coal - SUPERCRITICAL_w162362039-500_MYS | e_w162362039-500_MYS | OUT
[12 empty] | MYS | Steam Coal - ULTRASUPERCRITICAL_w162362039-500_MYS | e_w162362039-500_MYS | OUT
[12 empty] | MYS | Bioenergy + CCUS_w316035705-500_MYS | e_w316035705-500_MYS | OUT
[12 empty] | MYS | Bioenergy - Large scale unit_w316035705-500_MYS | e_w316035705-500_MYS | OUT
[12 empty] | MYS | CCGT_w316035705-500_MYS | e_w316035705-500_MYS | OUT
[12 empty] | MYS | CCGT + CCS_w316035705-500_MYS | e_w316035705-500_MYS | OUT
[12 empty] | MYS | Coal + CCS_w316035705-500_MYS | e_w316035705-500_MYS | OUT
[12 empty] | MYS | Gas turbine_w316035705-500_MYS | e_w316035705-500_MYS | OUT
[12 empty] | MYS | IGCC_w316035705-500_MYS | e_w316035705-500_MYS | OUT
[12 empty] | MYS | IGCC + CCS_w316035705-500_MYS | e_w316035705-500_MYS | OUT
[12 empty] | MYS | Nuclear large_w316035705-500_MYS | e_w316035705-500_MYS | OUT
[12 empty] | MYS | Oxyfuel + CCS_w316035705-500_MYS | e_w316035705-500_MYS | OUT
[12 empty] | MYS | Steam Coal - SUBCRITICAL_w316035705-500_MYS | e_w316035705-500_MYS | OUT
[12 empty] | MYS | Steam Coal - SUPERCRITICAL_w316035705-500_MYS | e_w316035705-500_MYS | OUT
[12 empty] | MYS | Steam Coal - ULTRASUPERCRITICAL_w316035705-500_MYS | e_w316035705-500_MYS | OUT
[12 empty] | MYS | Bioenergy + CCUS_w235951698-275_MYS | e_w235951698-275_MYS | OUT
[12 empty] | MYS | Bioenergy - Large scale unit_w235951698-275_MYS | e_w235951698-275_MYS | OUT
[12 empty] | MYS | CCGT_w235951698-275_MYS | e_w235951698-275_MYS | OUT
[12 empty] | MYS | CCGT + CCS_w235951698-275_MYS | e_w235951698-275_MYS | OUT
[12 empty] | MYS | Coal + CCS_w235951698-275_MYS | e_w235951698-275_MYS | OUT
[12 empty] | MYS | Gas turbine_w235951698-275_MYS | e_w235951698-275_MYS | OUT
[12 empty] | MYS | IGCC_w235951698-275_MYS | e_w235951698-275_MYS | OUT
[12 empty] | MYS | IGCC + CCS_w235951698-275_MYS | e_w235951698-275_MYS | OUT
[12 empty] | MYS | Nuclear large_w235951698-275_MYS | e_w235951698-275_MYS | OUT
[12 empty] | MYS | Oxyfuel + CCS_w235951698-275_MYS | e_w235951698-275_MYS | OUT
[12 empty] | MYS | Steam Coal - SUBCRITICAL_w235951698-275_MYS | e_w235951698-275_MYS | OUT
[12 empty] | MYS | Steam Coal - SUPERCRITICAL_w235951698-275_MYS | e_w235951698-275_MYS | OUT
[12 empty] | MYS | Steam Coal - ULTRASUPERCRITICAL_w235951698-275_MYS | e_w235951698-275_MYS | OUT
[12 empty] | MYS | Bioenergy + CCUS_w235851822-500_MYS | e_w235851822-500_MYS | OUT
[12 empty] | MYS | Bioenergy - Large scale unit_w235851822-500_MYS | e_w235851822-500_MYS | OUT
[12 empty] | MYS | CCGT_w235851822-500_MYS | e_w235851822-500_MYS | OUT
[12 empty] | MYS | CCGT + CCS_w235851822-500_MYS | e_w235851822-500_MYS | OUT
[12 empty] | MYS | Coal + CCS_w235851822-500_MYS | e_w235851822-500_MYS | OUT
[12 empty] | MYS | Gas turbine_w235851822-500_MYS | e_w235851822-500_MYS | OUT
[12 empty] | MYS | IGCC_w235851822-500_MYS | e_w235851822-500_MYS | OUT
[12 empty] | MYS | IGCC + CCS_w235851822-500_MYS | e_w235851822-500_MYS | OUT
[12 empty] | MYS | Nuclear large_w235851822-500_MYS | e_w235851822-500_MYS | OUT
[12 empty] | MYS | Oxyfuel + CCS_w235851822-500_MYS | e_w235851822-500_MYS | OUT
[12 empty] | MYS | Steam Coal - SUBCRITICAL_w235851822-500_MYS | e_w235851822-500_MYS | OUT
[12 empty] | MYS | Steam Coal - SUPERCRITICAL_w235851822-500_MYS | e_w235851822-500_MYS | OUT
[12 empty] | MYS | Steam Coal - ULTRASUPERCRITICAL_w235851822-500_MYS | e_w235851822-500_MYS | OUT
[12 empty] | MYS | EN_Hydro_MYS-1_w513610290-275_MYS | e_w513610290-275_MYS | OUT
[12 empty] | MYS | EN_Hydro_MYS-2_w513610290-275_MYS | e_w513610290-275_MYS | OUT
[12 empty] | MYS | EN_Hydro_MYS-3_w513610290-275_MYS | e_w513610290-275_MYS | OUT
[12 empty] | MYS | EN_Hydro_MYS-1_w892365043-275_MYS | e_w892365043-275_MYS | OUT
[12 empty] | MYS | EN_Hydro_MYS-2_w892365043-275_MYS | e_w892365043-275_MYS | OUT
[12 empty] | MYS | EN_Hydro_MYS-3_w892365043-275_MYS | e_w892365043-275_MYS | OUT
[12 empty] | MYS | EN_Hydro_MYS-1_w320246940-275_MYS | e_w320246940-275_MYS | OUT
[12 empty] | MYS | EN_Hydro_MYS-2_w320246940-275_MYS | e_w320246940-275_MYS | OUT
[12 empty] | MYS | EN_Hydro_MYS-3_w320246940-275_MYS | e_w320246940-275_MYS | OUT
[12 empty] | MYS | EN_Hydro_MYS-1_MY8-275_MYS | e_MY8-275_MYS | OUT
[12 empty] | MYS | EN_Hydro_MYS-2_MY8-275_MYS | e_MY8-275_MYS | OUT
[12 empty] | MYS | EN_Hydro_MYS-3_MY8-275_MYS | e_MY8-275_MYS | OUT
[12 empty] | MYS | EN_Hydro_MYS-1_MY15-275_MYS | e_MY15-275_MYS | OUT
[12 empty] | MYS | EN_Hydro_MYS-2_MY15-275_MYS | e_MY15-275_MYS | OUT
[12 empty] | MYS | EN_Hydro_MYS-3_MY15-275_MYS | e_MY15-275_MYS | OUT
[12 empty] | MYS | EN_Hydro_MYS-1_MY59-275_MYS | e_MY59-275_MYS | OUT
[12 empty] | MYS | EN_Hydro_MYS-2_MY59-275_MYS | e_MY59-275_MYS | OUT
[12 empty] | MYS | EN_Hydro_MYS-3_MY59-275_MYS | e_MY59-275_MYS | OUT
[12 empty] | MYS | EN_Hydro_MYS-1_w662315251-275_MYS | e_w662315251-275_MYS | OUT
[12 empty] | MYS | EN_Hydro_MYS-2_w662315251-275_MYS | e_w662315251-275_MYS | OUT
[12 empty] | MYS | EN_Hydro_MYS-3_w662315251-275_MYS | e_w662315251-275_MYS | OUT
[12 empty] | MYS | EN_Hydro_MYS-1_MY4-275_MYS | e_MY4-275_MYS | OUT
[12 empty] | MYS | EN_Hydro_MYS-2_MY4-275_MYS | e_MY4-275_MYS | OUT
[12 empty] | MYS | EN_Hydro_MYS-3_MY4-275_MYS | e_MY4-275_MYS | OUT
[12 empty] | MYS | EN_Hydro_MYS-1_w755036990-275_MYS | e_w755036990-275_MYS | OUT
[12 empty] | MYS | EN_Hydro_MYS-2_w755036990-275_MYS | e_w755036990-275_MYS | OUT
[12 empty] | MYS | EN_Hydro_MYS-3_w755036990-275_MYS | e_w755036990-275_MYS | OUT
[12 empty] | MYS | EN_Hydro_MYS-1_MY18-275_MYS | e_MY18-275_MYS | OUT
[12 empty] | MYS | EN_Hydro_MYS-2_MY18-275_MYS | e_MY18-275_MYS | OUT
[12 empty] | MYS | EN_Hydro_MYS-3_MY18-275_MYS | e_MY18-275_MYS | OUT
[12 empty] | MYS | EN_Hydro_MYS-1_w313430364-275_MYS | e_w313430364-275_MYS | OUT
[12 empty] | MYS | EN_Hydro_MYS-2_w313430364-275_MYS | e_w313430364-275_MYS | OUT
[12 empty] | MYS | EN_Hydro_MYS-3_w313430364-275_MYS | e_w313430364-275_MYS | OUT
[12 empty] | MYS | EN_Hydro_MYS-1_w273399306-275_MYS | e_w273399306-275_MYS | OUT
[12 empty] | MYS | EN_Hydro_MYS-2_w273399306-275_MYS | e_w273399306-275_MYS | OUT
[12 empty] | MYS | EN_Hydro_MYS-3_w273399306-275_MYS | e_w273399306-275_MYS | OUT
[12 empty] | MYS | EN_Hydro_MYS-1_w320730394-275_MYS | e_w320730394-275_MYS | OUT
[12 empty] | MYS | EN_Hydro_MYS-2_w320730394-275_MYS | e_w320730394-275_MYS | OUT
[12 empty] | MYS | EN_Hydro_MYS-3_w320730394-275_MYS | e_w320730394-275_MYS | OUT
[12 empty] | MYS | EN_Hydro_MYS-1_MY16-275_MYS | e_MY16-275_MYS | OUT
[12 empty] | MYS | EN_Hydro_MYS-2_MY16-275_MYS | e_MY16-275_MYS | OUT
[12 empty] | MYS | EN_Hydro_MYS-3_MY16-275_MYS | e_MY16-275_MYS | OUT
[12 empty] | MYS | EN_Hydro_MYS-1_w235951698-275_MYS | e_w235951698-275_MYS | OUT
[12 empty] | MYS | EN_Hydro_MYS-2_w235951698-275_MYS | e_w235951698-275_MYS | OUT
[12 empty] | MYS | EN_Hydro_MYS-3_w235951698-275_MYS | e_w235951698-275_MYS | OUT
[12 empty] | MYS | EN_STG8hbNREL_w554938963-275_MYS | e_w554938963-275_MYS | OUT
[12 empty] | MYS | EN_STG4hbNREL_w554938963-275_MYS | e_w554938963-275_MYS | OUT
[12 empty] | MYS | EN_STG8hbNREL_MY46-275_MYS | e_MY46-275_MYS | OUT
[12 empty] | MYS | EN_STG4hbNREL_MY46-275_MYS | e_MY46-275_MYS | OUT
[12 empty] | MYS | EN_STG8hbNREL_w552681748-275_MYS | e_w552681748-275_MYS | OUT
[12 empty] | MYS | EN_STG4hbNREL_w552681748-275_MYS | e_w552681748-275_MYS | OUT
[12 empty] | MYS | EN_STG8hbNREL_w1324718458-275_MYS | e_w1324718458-275_MYS | OUT
[12 empty] | MYS | EN_STG4hbNREL_w1324718458-275_MYS | e_w1324718458-275_MYS | OUT
[12 empty] | MYS | EN_STG8hbNREL_w326097227-275_MYS | e_w326097227-275_MYS | OUT
[12 empty] | MYS | EN_STG4hbNREL_w326097227-275_MYS | e_w326097227-275_MYS | OUT
[12 empty] | MYS | EN_STG8hbNREL_w562298165-275_MYS | e_w562298165-275_MYS | OUT
[12 empty] | MYS | EN_STG4hbNREL_w562298165-275_MYS | e_w562298165-275_MYS | OUT
[12 empty] | MYS | EN_STG8hbNREL_MY57-275_MYS | e_MY57-275_MYS | OUT
[12 empty] | MYS | EN_STG4hbNREL_MY57-275_MYS | e_MY57-275_MYS | OUT
[12 empty] | MYS | EN_STG8hbNREL_MY11-275_MYS | e_MY11-275_MYS | OUT
[12 empty] | MYS | EN_STG4hbNREL_MY11-275_MYS | e_MY11-275_MYS | OUT
[12 empty] | MYS | EN_STG8hbNREL_w552589219-275_MYS | e_w552589219-275_MYS | OUT
[12 empty] | MYS | EN_STG4hbNREL_w552589219-275_MYS | e_w552589219-275_MYS | OUT
[12 empty] | MYS | EN_STG8hbNREL_w554295894-275_MYS | e_w554295894-275_MYS | OUT
[12 empty] | MYS | EN_STG4hbNREL_w554295894-275_MYS | e_w554295894-275_MYS | OUT
[12 empty] | MYS | EN_STG8hbNREL_w513950834-275_MYS | e_w513950834-275_MYS | OUT
[12 empty] | MYS | EN_STG4hbNREL_w513950834-275_MYS | e_w513950834-275_MYS | OUT
[12 empty] | MYS | EN_STG8hbNREL_MY40-275_MYS | e_MY40-275_MYS | OUT
[12 empty] | MYS | EN_STG4hbNREL_MY40-275_MYS | e_MY40-275_MYS | OUT
[12 empty] | MYS | EN_STG8hbNREL_MY73-275_MYS | e_MY73-275_MYS | OUT
[12 empty] | MYS | EN_STG4hbNREL_MY73-275_MYS | e_MY73-275_MYS | OUT
[12 empty] | MYS | EN_STG8hbNREL_w1285211558-275_MYS | e_w1285211558-275_MYS | OUT
[12 empty] | MYS | EN_STG4hbNREL_w1285211558-275_MYS | e_w1285211558-275_MYS | OUT
[12 empty] | MYS | EN_STG8hbNREL_MY76-275_MYS | e_MY76-275_MYS | OUT
[12 empty] | MYS | EN_STG4hbNREL_MY76-275_MYS | e_MY76-275_MYS | OUT
[12 empty] | MYS | EN_STG8hbNREL_w286559638-275_MYS | e_w286559638-275_MYS | OUT
[12 empty] | MYS | EN_STG4hbNREL_w286559638-275_MYS | e_w286559638-275_MYS | OUT
[12 empty] | MYS | EN_STG8hbNREL_w554456729-275_MYS | e_w554456729-275_MYS | OUT
[12 empty] | MYS | EN_STG4hbNREL_w554456729-275_MYS | e_w554456729-275_MYS | OUT
[12 empty] | MYS | EN_STG8hbNREL_w552000742-275_MYS | e_w552000742-275_MYS | OUT
[12 empty] | MYS | EN_STG4hbNREL_w552000742-275_MYS | e_w552000742-275_MYS | OUT
[12 empty] | MYS | EN_STG8hbNREL_MY50-275_MYS | e_MY50-275_MYS | OUT
[12 empty] | MYS | EN_STG4hbNREL_MY50-275_MYS | e_MY50-275_MYS | OUT
[12 empty] | MYS | EN_STG8hbNREL_w450080688-275_MYS | e_w450080688-275_MYS | OUT
[12 empty] | MYS | EN_STG4hbNREL_w450080688-275_MYS | e_w450080688-275_MYS | OUT
[12 empty] | MYS | EN_STG8hbNREL_w691633796-275_MYS | e_w691633796-275_MYS | OUT
[12 empty] | MYS | EN_STG4hbNREL_w691633796-275_MYS | e_w691633796-275_MYS | OUT
[12 empty] | MYS | EN_STG8hbNREL_MY62-275_MYS | e_MY62-275_MYS | OUT
[12 empty] | MYS | EN_STG4hbNREL_MY62-275_MYS | e_MY62-275_MYS | OUT
[12 empty] | MYS | EN_STG8hbNREL_w1137665609-275_MYS | e_w1137665609-275_MYS | OUT
[12 empty] | MYS | EN_STG4hbNREL_w1137665609-275_MYS | e_w1137665609-275_MYS | OUT
[12 empty] | MYS | EN_STG8hbNREL_w162362039-500_MYS | e_w162362039-500_MYS | OUT
[12 empty] | MYS | EN_STG4hbNREL_w162362039-500_MYS | e_w162362039-500_MYS | OUT
[12 empty] | MYS | EN_STG8hbNREL_w316035705-500_MYS | e_w316035705-500_MYS | OUT
[12 empty] | MYS | EN_STG4hbNREL_w316035705-500_MYS | e_w316035705-500_MYS | OUT
[12 empty] | MYS | EN_STG8hbNREL_w235951698-275_MYS | e_w235951698-275_MYS | OUT
[12 empty] | MYS | EN_STG4hbNREL_w235951698-275_MYS | e_w235951698-275_MYS | OUT
[12 empty] | MYS | EN_STG8hbNREL_w235851822-500_MYS | e_w235851822-500_MYS | OUT
[12 empty] | MYS | EN_STG4hbNREL_w235851822-500_MYS | e_w235851822-500_MYS | OUT
[12 empty] | MYS | EN_STG8hbNREL_MY65-275_MYS | e_MY65-275_MYS | OUT
[12 empty] | MYS | EN_STG4hbNREL_MY65-275_MYS | e_MY65-275_MYS | OUT
[12 empty] | MYS | EN_STG8hbNREL_w553040556-275_MYS | e_w553040556-275_MYS | OUT
[12 empty] | MYS | EN_STG4hbNREL_w553040556-275_MYS | e_w553040556-275_MYS | OUT
[12 empty] | MYS | EN_STG8hbNREL_w892365043-275_MYS | e_w892365043-275_MYS | OUT
[12 empty] | MYS | EN_STG4hbNREL_w892365043-275_MYS | e_w892365043-275_MYS | OUT
[12 empty] | MYS | EN_STG8hbNREL_MY23-275_MYS | e_MY23-275_MYS | OUT
[12 empty] | MYS | EN_STG4hbNREL_MY23-275_MYS | e_MY23-275_MYS | OUT
[12 empty] | MYS | EN_STG8hbNREL_w513610290-275_MYS | e_w513610290-275_MYS | OUT
[12 empty] | MYS | EN_STG4hbNREL_w513610290-275_MYS | e_w513610290-275_MYS | OUT
[12 empty] | MYS | EN_STG8hbNREL_w320246940-275_MYS | e_w320246940-275_MYS | OUT
[12 empty] | MYS | EN_STG4hbNREL_w320246940-275_MYS | e_w320246940-275_MYS | OUT
[12 empty] | MYS | EN_STG8hbNREL_MY8-275_MYS | e_MY8-275_MYS | OUT
[12 empty] | MYS | EN_STG4hbNREL_MY8-275_MYS | e_MY8-275_MYS | OUT
[12 empty] | MYS | EN_STG8hbNREL_MY15-275_MYS | e_MY15-275_MYS | OUT
[12 empty] | MYS | EN_STG4hbNREL_MY15-275_MYS | e_MY15-275_MYS | OUT
[12 empty] | MYS | EN_STG8hbNREL_MY59-275_MYS | e_MY59-275_MYS | OUT
[12 empty] | MYS | EN_STG4hbNREL_MY59-275_MYS | e_MY59-275_MYS | OUT
[12 empty] | MYS | EN_STG8hbNREL_w662315251-275_MYS | e_w662315251-275_MYS | OUT
[12 empty] | MYS | EN_STG4hbNREL_w662315251-275_MYS | e_w662315251-275_MYS | OUT
[12 empty] | MYS | EN_STG8hbNREL_MY4-275_MYS | e_MY4-275_MYS | OUT
[12 empty] | MYS | EN_STG4hbNREL_MY4-275_MYS | e_MY4-275_MYS | OUT
[12 empty] | MYS | EN_STG8hbNREL_w755036990-275_MYS | e_w755036990-275_MYS | OUT
[12 empty] | MYS | EN_STG4hbNREL_w755036990-275_MYS | e_w755036990-275_MYS | OUT
[12 empty] | MYS | EN_STG8hbNREL_MY18-275_MYS | e_MY18-275_MYS | OUT
[12 empty] | MYS | EN_STG4hbNREL_MY18-275_MYS | e_MY18-275_MYS | OUT
[12 empty] | MYS | EN_STG8hbNREL_w313430364-275_MYS | e_w313430364-275_MYS | OUT
[12 empty] | MYS | EN_STG4hbNREL_w313430364-275_MYS | e_w313430364-275_MYS | OUT
[12 empty] | MYS | EN_STG8hbNREL_w273399306-275_MYS | e_w273399306-275_MYS | OUT
[12 empty] | MYS | EN_STG4hbNREL_w273399306-275_MYS | e_w273399306-275_MYS | OUT
[12 empty] | MYS | EN_STG8hbNREL_w320730394-275_MYS | e_w320730394-275_MYS | OUT
[12 empty] | MYS | EN_STG4hbNREL_w320730394-275_MYS | e_w320730394-275_MYS | OUT
[12 empty] | MYS | EN_STG8hbNREL_MY16-275_MYS | e_MY16-275_MYS | OUT
[12 empty] | MYS | EN_STG4hbNREL_MY16-275_MYS | e_MY16-275_MYS | OUT

## re_targets
RE Targets from EMBER
TARGET_YEAR | FUEL_CATEGORY | METRIC | VALUE | SOURCE_TYPE | SOURCE_NAME | PUBLISHER | ANNOUNCEMENT_DATE | LINK | SOURCE_SUMMARY | NOTES
2030 | Bioenergy | generation_twh | 2.58 | Assumption | Ember's analysis of Malaysia's Electricity Generation | Ember | 2024-07-31 |  | Malaysia's future generation data has been calculated by the Asia Policy team at Ember, using capacity factors from each fuel type. The methodology has been reviewed and acknowledged by external stakeholders, including the Sustainable Energy Development Authority Malaysia (SEDA Malaysia).
2030 | Coal | generation_twh | 66.64 | Assumption | Ember's analysis of Malaysia's Electricity Generation | Ember | 2024-07-31 |  | Malaysia's future generation data has been calculated by the Asia Policy team at Ember, using capacity factors from each fuel type. The methodology has been reviewed and acknowledged by external stakeholders, including the Sustainable Energy Development Authority Malaysia (SEDA Malaysia).
2030 | Gas | generation_twh | 111.32 | Assumption | Ember's analysis of Malaysia's Electricity Generation | Ember | 2024-07-31 |  | Malaysia's future generation data has been calculated by the Asia Policy team at Ember, using capacity factors from each fuel type. The methodology has been reviewed and acknowledged by external stakeholders, including the Sustainable Energy Development Authority Malaysia (SEDA Malaysia).
2030 | Hydro | generation_twh | 41.21 | Assumption | Ember's analysis of Malaysia's Electricity Generation | Ember | 2024-07-31 |  | Malaysia's future generation data has been calculated by the Asia Policy team at Ember, using capacity factors from each fuel type. The methodology has been reviewed and acknowledged by external stakeholders, including the Sustainable Energy Development Authority Malaysia (SEDA Malaysia).
2030 | Other Fossil | generation_twh | 0.93 | Assumption | Ember's analysis of Malaysia's Electricity Generation | Ember | 2024-07-31 |  | Malaysia's future generation data has been calculated by the Asia Policy team at Ember, using capacity factors from each fuel type. The methodology has been reviewed and acknowledged by external stakeholders, including the Sustainable Energy Development Authority Malaysia (SEDA Malaysia).
2030 | Solar | generation_twh | 12.02 | Assumption | Ember's analysis of Malaysia's Electricity Generation | Ember | 2024-07-31 |  | Malaysia's future generation data has been calculated by the Asia Policy team at Ember, using capacity factors from each fuel type. The methodology has been reviewed and acknowledged by external stakeholders, including the Sustainable Energy Development Authority Malaysia (SEDA Malaysia).
2030 | Bioenergy | share_of_generation_pct | 1.1 | Assumption | Ember's analysis of Malaysia's Electricity Generation | Ember | 2024-07-31 |  | Malaysia's future generation data has been calculated by the Asia Policy team at Ember, using capacity factors from each fuel type. The methodology has been reviewed and acknowledged by external stakeholders, including the Sustainable Energy Development Authority Malaysia (SEDA Malaysia).
2030 | Coal | share_of_generation_pct | 28.4 | Assumption | Ember's analysis of Malaysia's Electricity Generation | Ember | 2024-07-31 |  | Malaysia's future generation data has been calculated by the Asia Policy team at Ember, using capacity factors from each fuel type. The methodology has been reviewed and acknowledged by external stakeholders, including the Sustainable Energy Development Authority Malaysia (SEDA Malaysia).
2030 | Gas | share_of_generation_pct | 47.4 | Assumption | Ember's analysis of Malaysia's Electricity Generation | Ember | 2024-07-31 |  | Malaysia's future generation data has been calculated by the Asia Policy team at Ember, using capacity factors from each fuel type. The methodology has been reviewed and acknowledged by external stakeholders, including the Sustainable Energy Development Authority Malaysia (SEDA Malaysia).
2030 | Hydro | share_of_generation_pct | 17.6 | Assumption | Ember's analysis of Malaysia's Electricity Generation | Ember | 2024-07-31 |  | Malaysia's future generation data has been calculated by the Asia Policy team at Ember, using capacity factors from each fuel type. The methodology has been reviewed and acknowledged by external stakeholders, including the Sustainable Energy Development Authority Malaysia (SEDA Malaysia).
2030 | Non-hydro renewables | share_of_generation_pct |  | Assumption | Ember's analysis of Malaysia's Electricity Generation | Ember | 2024-07-31 |  | Malaysia's future generation data has been calculated by the Asia Policy team at Ember, using capacity factors from each fuel type. The methodology has been reviewed and acknowledged by external stakeholders, including the Sustainable Energy Development Authority Malaysia (SEDA Malaysia).
2030 | Other Fossil | share_of_generation_pct | 0.4 | Assumption | Ember's analysis of Malaysia's Electricity Generation | Ember | 2024-07-31 |  | Malaysia's future generation data has been calculated by the Asia Policy team at Ember, using capacity factors from each fuel type. The methodology has been reviewed and acknowledged by external stakeholders, including the Sustainable Energy Development Authority Malaysia (SEDA Malaysia).
2030 | Solar | share_of_generation_pct | 5.1 | Assumption | Ember's analysis of Malaysia's Electricity Generation | Ember | 2024-07-31 |  | Malaysia's future generation data has been calculated by the Asia Policy team at Ember, using capacity factors from each fuel type. The methodology has been reviewed and acknowledged by external stakeholders, including the Sustainable Energy Development Authority Malaysia (SEDA Malaysia).
2030 | Battery | capacity_total_gw | 0.22 | National strategy or plans (approved) | Sabah Energy Roadmap and Master Plan 2040 | Energy Commission of Sabah (ECoS) | 2023-01-01 | https://ecos.gov.my/sites/default/files/uploads/downloads/2023-09/SABAH%20ENERGY%20ROADMAP%20AND%20MASTER%20PLAN%202040%20%28SE-RAMP%202040%29.pdf | Malaysia's 3 main federal regions have their own storage plans: (1) Peninsular Malaysia plans to build a total of 500 MW BESS installed capacity from 2030-2034 (100 MW each year), (2) Sabah plans to build 120 MW of BESS from 2023 to 2025, (3) Sarawak plans to build pumped storage but no specific capacity target. So in total, Malaysia has a 220 MW BESS installed capacity target by 2030. | p. 81
2050 | Bioenergy | capacity_total_gw | 0.97 | National strategy or plans (approved) | National Energy Transition Roadmap | Ministry of Economy | 2023-08-23 | https://ekonomi.gov.my/sites/default/files/2023-08/National%20Energy%20Transition%20Roadmap.pdf | The National Energy Transition Roadmap provides specific pathways to implement Malaysia's National Energy Policy 2022-2040. It provides the projected outlook on installed generation capacity by fuel for 2030-2050. | p. 33 Exhibit 5.2: Projected power system installed capacity mix 2050 p. 53 for storage targets
2030 | Bioenergy | capacity_total_gw | 0.49 | National strategy or plans (approved) | National Energy Transition Roadmap | Ministry of Economy | 2023-08-23 | https://ekonomi.gov.my/sites/default/files/2023-08/National%20Energy%20Transition%20Roadmap.pdf | The National Energy Transition Roadmap provides specific pathways to implement Malaysia's National Energy Policy 2022-2040. It provides the projected outlook on installed generation capacity by fuel for 2030-2050. | p. 33 Exhibit 5.2: Projected power system installed capacity mix 2050 p. 53 for storage targets
2040 | Bioenergy | capacity_total_gw | 0.68 | National strategy or plans (approved) | National Energy Transition Roadmap | Ministry of Economy | 2023-08-23 | https://ekonomi.gov.my/sites/default/files/2023-08/National%20Energy%20Transition%20Roadmap.pdf | The National Energy Transition Roadmap provides specific pathways to implement Malaysia's National Energy Policy 2022-2040. It provides the projected outlook on installed generation capacity by fuel for 2030-2050. | p. 33 Exhibit 5.2: Projected power system installed capacity mix 2050 p. 53 for storage targets
2050 | Coal | capacity_total_gw | 0 | National strategy or plans (approved) | National Energy Transition Roadmap | Ministry of Economy | 2023-08-23 | https://ekonomi.gov.my/sites/default/files/2023-08/National%20Energy%20Transition%20Roadmap.pdf | The National Energy Transition Roadmap provides specific pathways to implement Malaysia's National Energy Policy 2022-2040. It provides the projected outlook on installed generation capacity by fuel for 2030-2050. | p. 33 Exhibit 5.2: Projected power system installed capacity mix 2050 p. 53 for storage targets
2030 | Coal | capacity_total_gw | 11.27 | National strategy or plans (approved) | National Energy Transition Roadmap | Ministry of Economy | 2023-08-23 | https://ekonomi.gov.my/sites/default/files/2023-08/National%20Energy%20Transition%20Roadmap.pdf | The National Energy Transition Roadmap provides specific pathways to implement Malaysia's National Energy Policy 2022-2040. It provides the projected outlook on installed generation capacity by fuel for 2030-2050. | p. 33 Exhibit 5.2: Projected power system installed capacity mix 2050 p. 53 for storage targets
2040 | Coal | capacity_total_gw | 6.12 | National strategy or plans (approved) | National Energy Transition Roadmap | Ministry of Economy | 2023-08-23 | https://ekonomi.gov.my/sites/default/files/2023-08/National%20Energy%20Transition%20Roadmap.pdf | The National Energy Transition Roadmap provides specific pathways to implement Malaysia's National Energy Policy 2022-2040. It provides the projected outlook on installed generation capacity by fuel for 2030-2050. | p. 33 Exhibit 5.2: Projected power system installed capacity mix 2050 p. 53 for storage targets
2050 | Gas | capacity_total_gw | 28.13 | National strategy or plans (approved) | National Energy Transition Roadmap | Ministry of Economy | 2023-08-23 | https://ekonomi.gov.my/sites/default/files/2023-08/National%20Energy%20Transition%20Roadmap.pdf | The National Energy Transition Roadmap provides specific pathways to implement Malaysia's National Energy Policy 2022-2040. It provides the projected outlook on installed generation capacity by fuel for 2030-2050. | p. 33 Exhibit 5.2: Projected power system installed capacity mix 2050 p. 53 for storage targets
2030 | Gas | capacity_total_gw | 21.07 | National strategy or plans (approved) | National Energy Transition Roadmap | Ministry of Economy | 2023-08-23 | https://ekonomi.gov.my/sites/default/files/2023-08/National%20Energy%20Transition%20Roadmap.pdf | The National Energy Transition Roadmap provides specific pathways to implement Malaysia's National Energy Policy 2022-2040. It provides the projected outlook on installed generation capacity by fuel for 2030-2050. | p. 33 Exhibit 5.2: Projected power system installed capacity mix 2050 p. 53 for storage targets
2040 | Gas | capacity_total_gw | 25.84 | National strategy or plans (approved) | National Energy Transition Roadmap | Ministry of Economy | 2023-08-23 | https://ekonomi.gov.my/sites/default/files/2023-08/National%20Energy%20Transition%20Roadmap.pdf | The National Energy Transition Roadmap provides specific pathways to implement Malaysia's National Energy Policy 2022-2040. It provides the projected outlook on installed generation capacity by fuel for 2030-2050. | p. 33 Exhibit 5.2: Projected power system installed capacity mix 2050 p. 53 for storage targets
2030 | Hydro | capacity_total_gw | 7.84 | National strategy or plans (approved) | National Energy Transition Roadmap | Ministry of Economy | 2023-08-23 | https://ekonomi.gov.my/sites/default/files/2023-08/National%20Energy%20Transition%20Roadmap.pdf | The National Energy Transition Roadmap provides specific pathways to implement Malaysia's National Energy Policy 2022-2040. It provides the projected outlook on installed generation capacity by fuel for 2030-2050. | p. 33 Exhibit 5.2: Projected power system installed capacity mix 2050 p. 53 for storage targets
2040 | Hydro | capacity_total_gw | 8.16 | National strategy or plans (approved) | National Energy Transition Roadmap | Ministry of Economy | 2023-08-23 | https://ekonomi.gov.my/sites/default/files/2023-08/National%20Energy%20Transition%20Roadmap.pdf | The National Energy Transition Roadmap provides specific pathways to implement Malaysia's National Energy Policy 2022-2040. It provides the projected outlook on installed generation capacity by fuel for 2030-2050. | p. 33 Exhibit 5.2: Projected power system installed capacity mix 2050 p. 53 for storage targets
2050 | Hydro | capacity_total_gw | 10.67 | National strategy or plans (approved) | National Energy Transition Roadmap | Ministry of Economy | 2023-08-23 | https://ekonomi.gov.my/sites/default/files/2023-08/National%20Energy%20Transition%20Roadmap.pdf | The National Energy Transition Roadmap provides specific pathways to implement Malaysia's National Energy Policy 2022-2040. It provides the projected outlook on installed generation capacity by fuel for 2030-2050. | p. 33 Exhibit 5.2: Projected power system installed capacity mix 2050 p. 53 for storage targets
2050 | Other Fossil | capacity_total_gw | 0 | National strategy or plans (approved) | National Energy Transition Roadmap | Ministry of Economy | 2023-08-23 | https://ekonomi.gov.my/sites/default/files/2023-08/National%20Energy%20Transition%20Roadmap.pdf | The National Energy Transition Roadmap provides specific pathways to implement Malaysia's National Energy Policy 2022-2040. It provides the projected outlook on installed generation capacity by fuel for 2030-2050. | p. 33 Exhibit 5.2: Projected power system installed capacity mix 2050 p. 53 for storage targets
2030 | Other Fossil | capacity_total_gw | 0.98 | National strategy or plans (approved) | National Energy Transition Roadmap | Ministry of Economy | 2023-08-23 | https://ekonomi.gov.my/sites/default/files/2023-08/National%20Energy%20Transition%20Roadmap.pdf | The National Energy Transition Roadmap provides specific pathways to implement Malaysia's National Energy Policy 2022-2040. It provides the projected outlook on installed generation capacity by fuel for 2030-2050. | p. 33 Exhibit 5.2: Projected power system installed capacity mix 2050 p. 53 for storage targets
2040 | Other Fossil | capacity_total_gw | 1.36 | National strategy or plans (approved) | National Energy Transition Roadmap | Ministry of Economy | 2023-08-23 | https://ekonomi.gov.my/sites/default/files/2023-08/National%20Energy%20Transition%20Roadmap.pdf | The National Energy Transition Roadmap provides specific pathways to implement Malaysia's National Energy Policy 2022-2040. It provides the projected outlook on installed generation capacity by fuel for 2030-2050. | p. 33 Exhibit 5.2: Projected power system installed capacity mix 2050 p. 53 for storage targets
2030 | Solar | capacity_total_gw | 6.86 | National strategy or plans (approved) | National Energy Transition Roadmap | Ministry of Economy | 2023-08-23 | https://ekonomi.gov.my/sites/default/files/2023-08/National%20Energy%20Transition%20Roadmap.pdf | The National Energy Transition Roadmap provides specific pathways to implement Malaysia's National Energy Policy 2022-2040. It provides the projected outlook on installed generation capacity by fuel for 2030-2050. | p. 33 Exhibit 5.2: Projected power system installed capacity mix 2050 p. 53 for storage targets
2040 | Solar | capacity_total_gw | 26.52 | National strategy or plans (approved) | National Energy Transition Roadmap | Ministry of Economy | 2023-08-23 | https://ekonomi.gov.my/sites/default/files/2023-08/National%20Energy%20Transition%20Roadmap.pdf | The National Energy Transition Roadmap provides specific pathways to implement Malaysia's National Energy Policy 2022-2040. It provides the projected outlook on installed generation capacity by fuel for 2030-2050. | p. 33 Exhibit 5.2: Projected power system installed capacity mix 2050 p. 53 for storage targets
2050 | Solar | capacity_total_gw | 56.26 | National strategy or plans (approved) | National Energy Transition Roadmap | Ministry of Economy | 2023-08-23 | https://ekonomi.gov.my/sites/default/files/2023-08/National%20Energy%20Transition%20Roadmap.pdf | The National Energy Transition Roadmap provides specific pathways to implement Malaysia's National Energy Policy 2022-2040. It provides the projected outlook on installed generation capacity by fuel for 2030-2050. | p. 33 Exhibit 5.2: Projected power system installed capacity mix 2050 p. 53 for storage targets
2035 | Coal | generation_twh | 56.8 | National strategy or plans (approved) | Malaysia Renewable Energy Roadmap | Sustainable Energy Development Authority Malaysia (SEDA) | 2021-01-01 | https://www.seda.gov.my/reportal/wp-content/uploads/2021/12/MyRER_webVer-1.pdf | The Renewable Energy Roadmap by SEDA lays out power sector pathways for meeting the government target to reach 31% renewable share in generation capacity mix by 2035, as well as its NDC. We consider data from the "New Capacity Target" scenario, which is aligned with the government target, and capacity development plans of the power sector or Peninsular Malaysia, Sabah and Sarawak. While the Roadmap does not constitute a national "target", the Roadmap is likely to be reflected in the next draft of Malaysia's renewable energy policy. In addition, as Malaysia's renewable target is expressed in terms of % of total power capacity by 2035, this study can be used as an estimate for the generation mix in 2030. There is no technology breakdown for non-hydro renewables. We consider large hydro as "renewables", which is exhibited separately in this Roadmap. | p. X Malaysia Renewable Energy Roadmap (MyRER) projected to increase the share of RE to 31% or 12.9 GW in 2025, and 40% or 18.0 GW in 2035. ; p. 117: Figure 7-13: Figure 7-13: Generation mix for Malaysia for BAU and New Capacity Target scenarios, 2021-2035 p. 115: Figure 7-11: Capacity mix for Malaysia for BAU and New Capacity Target scenarios, 2020-2035 Since the figures are given as a graph, WebPlotDigitizer is used.
2030 | Coal | generation_twh | 83.3341 | National strategy or plans (approved) | Malaysia Renewable Energy Roadmap | Sustainable Energy Development Authority Malaysia (SEDA) | 2021-01-01 | https://www.seda.gov.my/reportal/wp-content/uploads/2021/12/MyRER_webVer-1.pdf | The Renewable Energy Roadmap by SEDA lays out power sector pathways for meeting the government target to reach 31% renewable share in generation capacity mix by 2035, as well as its NDC. We consider data from the "New Capacity Target" scenario, which is aligned with the government target, and capacity development plans of the power sector or Peninsular Malaysia, Sabah and Sarawak. While the Roadmap does not constitute a national "target", the Roadmap is likely to be reflected in the next draft of Malaysia's renewable energy policy. In addition, as Malaysia's renewable target is expressed in terms of % of total power capacity by 2035, this study can be used as an estimate for the generation mix in 2030. There is no technology breakdown for non-hydro renewables. We consider large hydro as "renewables", which is exhibited separately in this Roadmap. | p. X Malaysia Renewable Energy Roadmap (MyRER) projected to increase the share of RE to 31% or 12.9 GW in 2025, and 40% or 18.0 GW in 2035. ; p. 117: Figure 7-13: Figure 7-13: Generation mix for Malaysia for BAU and New Capacity Target scenarios, 2021-2035 p. 115: Figure 7-11: Capacity mix for Malaysia for BAU and New Capacity Target scenarios, 2020-2035 Since the figures are given as a graph, WebPlotDigitizer is used.
2030 | Gas | generation_twh | 67.3407 | National strategy or plans (approved) | Malaysia Renewable Energy Roadmap | Sustainable Energy Development Authority Malaysia (SEDA) | 2021-01-01 | https://www.seda.gov.my/reportal/wp-content/uploads/2021/12/MyRER_webVer-1.pdf | The Renewable Energy Roadmap by SEDA lays out power sector pathways for meeting the government target to reach 31% renewable share in generation capacity mix by 2035, as well as its NDC. We consider data from the "New Capacity Target" scenario, which is aligned with the government target, and capacity development plans of the power sector or Peninsular Malaysia, Sabah and Sarawak. While the Roadmap does not constitute a national "target", the Roadmap is likely to be reflected in the next draft of Malaysia's renewable energy policy. In addition, as Malaysia's renewable target is expressed in terms of % of total power capacity by 2035, this study can be used as an estimate for the generation mix in 2030. There is no technology breakdown for non-hydro renewables. We consider large hydro as "renewables", which is exhibited separately in this Roadmap. | p. X Malaysia Renewable Energy Roadmap (MyRER) projected to increase the share of RE to 31% or 12.9 GW in 2025, and 40% or 18.0 GW in 2035. ; p. 117: Figure 7-13: Figure 7-13: Generation mix for Malaysia for BAU and New Capacity Target scenarios, 2021-2035 p. 115: Figure 7-11: Capacity mix for Malaysia for BAU and New Capacity Target scenarios, 2020-2035 Since the figures are given as a graph, WebPlotDigitizer is used.
2035 | Gas | generation_twh | 95.2 | National strategy or plans (approved) | Malaysia Renewable Energy Roadmap | Sustainable Energy Development Authority Malaysia (SEDA) | 2021-01-01 | https://www.seda.gov.my/reportal/wp-content/uploads/2021/12/MyRER_webVer-1.pdf | The Renewable Energy Roadmap by SEDA lays out power sector pathways for meeting the government target to reach 31% renewable share in generation capacity mix by 2035, as well as its NDC. We consider data from the "New Capacity Target" scenario, which is aligned with the government target, and capacity development plans of the power sector or Peninsular Malaysia, Sabah and Sarawak. While the Roadmap does not constitute a national "target", the Roadmap is likely to be reflected in the next draft of Malaysia's renewable energy policy. In addition, as Malaysia's renewable target is expressed in terms of % of total power capacity by 2035, this study can be used as an estimate for the generation mix in 2030. There is no technology breakdown for non-hydro renewables. We consider large hydro as "renewables", which is exhibited separately in this Roadmap. | p. X Malaysia Renewable Energy Roadmap (MyRER) projected to increase the share of RE to 31% or 12.9 GW in 2025, and 40% or 18.0 GW in 2035. ; p. 117: Figure 7-13: Figure 7-13: Generation mix for Malaysia for BAU and New Capacity Target scenarios, 2021-2035 p. 115: Figure 7-11: Capacity mix for Malaysia for BAU and New Capacity Target scenarios, 2020-2035 Since the figures are given as a graph, WebPlotDigitizer is used.
2030 | Hydro | generation_twh | 42.088 | National strategy or plans (approved) | Malaysia Renewable Energy Roadmap | Sustainable Energy Development Authority Malaysia (SEDA) | 2021-01-01 | https://www.seda.gov.my/reportal/wp-content/uploads/2021/12/MyRER_webVer-1.pdf | The Renewable Energy Roadmap by SEDA lays out power sector pathways for meeting the government target to reach 31% renewable share in generation capacity mix by 2035, as well as its NDC. We consider data from the "New Capacity Target" scenario, which is aligned with the government target, and capacity development plans of the power sector or Peninsular Malaysia, Sabah and Sarawak. While the Roadmap does not constitute a national "target", the Roadmap is likely to be reflected in the next draft of Malaysia's renewable energy policy. In addition, as Malaysia's renewable target is expressed in terms of % of total power capacity by 2035, this study can be used as an estimate for the generation mix in 2030. There is no technology breakdown for non-hydro renewables. We consider large hydro as "renewables", which is exhibited separately in this Roadmap. | p. X Malaysia Renewable Energy Roadmap (MyRER) projected to increase the share of RE to 31% or 12.9 GW in 2025, and 40% or 18.0 GW in 2035. ; p. 117: Figure 7-13: Figure 7-13: Generation mix for Malaysia for BAU and New Capacity Target scenarios, 2021-2035 p. 115: Figure 7-11: Capacity mix for Malaysia for BAU and New Capacity Target scenarios, 2020-2035 Since the figures are given as a graph, WebPlotDigitizer is used.
2035 | Hydro | generation_twh | 39 | National strategy or plans (approved) | Malaysia Renewable Energy Roadmap | Sustainable Energy Development Authority Malaysia (SEDA) | 2021-01-01 | https://www.seda.gov.my/reportal/wp-content/uploads/2021/12/MyRER_webVer-1.pdf | The Renewable Energy Roadmap by SEDA lays out power sector pathways for meeting the government target to reach 31% renewable share in generation capacity mix by 2035, as well as its NDC. We consider data from the "New Capacity Target" scenario, which is aligned with the government target, and capacity development plans of the power sector or Peninsular Malaysia, Sabah and Sarawak. While the Roadmap does not constitute a national "target", the Roadmap is likely to be reflected in the next draft of Malaysia's renewable energy policy. In addition, as Malaysia's renewable target is expressed in terms of % of total power capacity by 2035, this study can be used as an estimate for the generation mix in 2030. There is no technology breakdown for non-hydro renewables. We consider large hydro as "renewables", which is exhibited separately in this Roadmap. | p. X Malaysia Renewable Energy Roadmap (MyRER) projected to increase the share of RE to 31% or 12.9 GW in 2025, and 40% or 18.0 GW in 2035. ; p. 117: Figure 7-13: Figure 7-13: Generation mix for Malaysia for BAU and New Capacity Target scenarios, 2021-2035 p. 115: Figure 7-11: Capacity mix for Malaysia for BAU and New Capacity Target scenarios, 2020-2035 Since the figures are given as a graph, WebPlotDigitizer is used.
2035 | Non-hydro renewables | generation_twh | 18.2 | National strategy or plans (approved) | Malaysia Renewable Energy Roadmap | Sustainable Energy Development Authority Malaysia (SEDA) | 2021-01-01 | https://www.seda.gov.my/reportal/wp-content/uploads/2021/12/MyRER_webVer-1.pdf | The Renewable Energy Roadmap by SEDA lays out power sector pathways for meeting the government target to reach 31% renewable share in generation capacity mix by 2035, as well as its NDC. We consider data from the "New Capacity Target" scenario, which is aligned with the government target, and capacity development plans of the power sector or Peninsular Malaysia, Sabah and Sarawak. While the Roadmap does not constitute a national "target", the Roadmap is likely to be reflected in the next draft of Malaysia's renewable energy policy. In addition, as Malaysia's renewable target is expressed in terms of % of total power capacity by 2035, this study can be used as an estimate for the generation mix in 2030. There is no technology breakdown for non-hydro renewables. We consider large hydro as "renewables", which is exhibited separately in this Roadmap. | p. X Malaysia Renewable Energy Roadmap (MyRER) projected to increase the share of RE to 31% or 12.9 GW in 2025, and 40% or 18.0 GW in 2035. ; p. 117: Figure 7-13: Figure 7-13: Generation mix for Malaysia for BAU and New Capacity Target scenarios, 2021-2035 p. 115: Figure 7-11: Capacity mix for Malaysia for BAU and New Capacity Target scenarios, 2020-2035 Since the figures are given as a graph, WebPlotDigitizer is used.
2030 | Non-hydro renewables | generation_twh | 19.3605 | National strategy or plans (approved) | Malaysia Renewable Energy Roadmap | Sustainable Energy Development Authority Malaysia (SEDA) | 2021-01-01 | https://www.seda.gov.my/reportal/wp-content/uploads/2021/12/MyRER_webVer-1.pdf | The Renewable Energy Roadmap by SEDA lays out power sector pathways for meeting the government target to reach 31% renewable share in generation capacity mix by 2035, as well as its NDC. We consider data from the "New Capacity Target" scenario, which is aligned with the government target, and capacity development plans of the power sector or Peninsular Malaysia, Sabah and Sarawak. While the Roadmap does not constitute a national "target", the Roadmap is likely to be reflected in the next draft of Malaysia's renewable energy policy. In addition, as Malaysia's renewable target is expressed in terms of % of total power capacity by 2035, this study can be used as an estimate for the generation mix in 2030. There is no technology breakdown for non-hydro renewables. We consider large hydro as "renewables", which is exhibited separately in this Roadmap. | p. X Malaysia Renewable Energy Roadmap (MyRER) projected to increase the share of RE to 31% or 12.9 GW in 2025, and 40% or 18.0 GW in 2035. ; p. 117: Figure 7-13: Figure 7-13: Generation mix for Malaysia for BAU and New Capacity Target scenarios, 2021-2035 p. 115: Figure 7-11: Capacity mix for Malaysia for BAU and New Capacity Target scenarios, 2020-2035 Since the figures are given as a graph, WebPlotDigitizer is used.
2035 | Other Fossil | generation_twh | 0.3 | National strategy or plans (approved) | Malaysia Renewable Energy Roadmap | Sustainable Energy Development Authority Malaysia (SEDA) | 2021-01-01 | https://www.seda.gov.my/reportal/wp-content/uploads/2021/12/MyRER_webVer-1.pdf | The Renewable Energy Roadmap by SEDA lays out power sector pathways for meeting the government target to reach 31% renewable share in generation capacity mix by 2035, as well as its NDC. We consider data from the "New Capacity Target" scenario, which is aligned with the government target, and capacity development plans of the power sector or Peninsular Malaysia, Sabah and Sarawak. While the Roadmap does not constitute a national "target", the Roadmap is likely to be reflected in the next draft of Malaysia's renewable energy policy. In addition, as Malaysia's renewable target is expressed in terms of % of total power capacity by 2035, this study can be used as an estimate for the generation mix in 2030. There is no technology breakdown for non-hydro renewables. We consider large hydro as "renewables", which is exhibited separately in this Roadmap. | p. X Malaysia Renewable Energy Roadmap (MyRER) projected to increase the share of RE to 31% or 12.9 GW in 2025, and 40% or 18.0 GW in 2035. ; p. 117: Figure 7-13: Figure 7-13: Generation mix for Malaysia for BAU and New Capacity Target scenarios, 2021-2035 p. 115: Figure 7-11: Capacity mix for Malaysia for BAU and New Capacity Target scenarios, 2020-2035 Since the figures are given as a graph, WebPlotDigitizer is used.
2030 | Coal | share_of_generation_pct | 39.29 | National strategy or plans (approved) | Malaysia Renewable Energy Roadmap | Sustainable Energy Development Authority Malaysia (SEDA) | 2021-01-01 | https://www.seda.gov.my/reportal/wp-content/uploads/2021/12/MyRER_webVer-1.pdf | The Renewable Energy Roadmap by SEDA lays out power sector pathways for meeting the government target to reach 31% renewable share in generation capacity mix by 2035, as well as its NDC. We consider data from the "New Capacity Target" scenario, which is aligned with the government target, and capacity development plans of the power sector or Peninsular Malaysia, Sabah and Sarawak. While the Roadmap does not constitute a national "target", the Roadmap is likely to be reflected in the next draft of Malaysia's renewable energy policy. In addition, as Malaysia's renewable target is expressed in terms of % of total power capacity by 2035, this study can be used as an estimate for the generation mix in 2030. There is no technology breakdown for non-hydro renewables. We consider large hydro as "renewables", which is exhibited separately in this Roadmap. | p. X Malaysia Renewable Energy Roadmap (MyRER) projected to increase the share of RE to 31% or 12.9 GW in 2025, and 40% or 18.0 GW in 2035. ; p. 117: Figure 7-13: Figure 7-13: Generation mix for Malaysia for BAU and New Capacity Target scenarios, 2021-2035 p. 115: Figure 7-11: Capacity mix for Malaysia for BAU and New Capacity Target scenarios, 2020-2035 Since the figures are given as a graph, WebPlotDigitizer is used.
2035 | Coal | share_of_generation_pct | 27 | National strategy or plans (approved) | Malaysia Renewable Energy Roadmap | Sustainable Energy Development Authority Malaysia (SEDA) | 2021-01-01 | https://www.seda.gov.my/reportal/wp-content/uploads/2021/12/MyRER_webVer-1.pdf | The Renewable Energy Roadmap by SEDA lays out power sector pathways for meeting the government target to reach 31% renewable share in generation capacity mix by 2035, as well as its NDC. We consider data from the "New Capacity Target" scenario, which is aligned with the government target, and capacity development plans of the power sector or Peninsular Malaysia, Sabah and Sarawak. While the Roadmap does not constitute a national "target", the Roadmap is likely to be reflected in the next draft of Malaysia's renewable energy policy. In addition, as Malaysia's renewable target is expressed in terms of % of total power capacity by 2035, this study can be used as an estimate for the generation mix in 2030. There is no technology breakdown for non-hydro renewables. We consider large hydro as "renewables", which is exhibited separately in this Roadmap. | p. X Malaysia Renewable Energy Roadmap (MyRER) projected to increase the share of RE to 31% or 12.9 GW in 2025, and 40% or 18.0 GW in 2035. ; p. 117: Figure 7-13: Figure 7-13: Generation mix for Malaysia for BAU and New Capacity Target scenarios, 2021-2035 p. 115: Figure 7-11: Capacity mix for Malaysia for BAU and New Capacity Target scenarios, 2020-2035 Since the figures are given as a graph, WebPlotDigitizer is used.
2035 | Gas | share_of_generation_pct | 45 | National strategy or plans (approved) | Malaysia Renewable Energy Roadmap | Sustainable Energy Development Authority Malaysia (SEDA) | 2021-01-01 | https://www.seda.gov.my/reportal/wp-content/uploads/2021/12/MyRER_webVer-1.pdf | The Renewable Energy Roadmap by SEDA lays out power sector pathways for meeting the government target to reach 31% renewable share in generation capacity mix by 2035, as well as its NDC. We consider data from the "New Capacity Target" scenario, which is aligned with the government target, and capacity development plans of the power sector or Peninsular Malaysia, Sabah and Sarawak. While the Roadmap does not constitute a national "target", the Roadmap is likely to be reflected in the next draft of Malaysia's renewable energy policy. In addition, as Malaysia's renewable target is expressed in terms of % of total power capacity by 2035, this study can be used as an estimate for the generation mix in 2030. There is no technology breakdown for non-hydro renewables. We consider large hydro as "renewables", which is exhibited separately in this Roadmap. | p. X Malaysia Renewable Energy Roadmap (MyRER) projected to increase the share of RE to 31% or 12.9 GW in 2025, and 40% or 18.0 GW in 2035. ; p. 117: Figure 7-13: Figure 7-13: Generation mix for Malaysia for BAU and New Capacity Target scenarios, 2021-2035 p. 115: Figure 7-11: Capacity mix for Malaysia for BAU and New Capacity Target scenarios, 2020-2035 Since the figures are given as a graph, WebPlotDigitizer is used.
2030 | Gas | share_of_generation_pct | 31.75 | National strategy or plans (approved) | Malaysia Renewable Energy Roadmap | Sustainable Energy Development Authority Malaysia (SEDA) | 2021-01-01 | https://www.seda.gov.my/reportal/wp-content/uploads/2021/12/MyRER_webVer-1.pdf | The Renewable Energy Roadmap by SEDA lays out power sector pathways for meeting the government target to reach 31% renewable share in generation capacity mix by 2035, as well as its NDC. We consider data from the "New Capacity Target" scenario, which is aligned with the government target, and capacity development plans of the power sector or Peninsular Malaysia, Sabah and Sarawak. While the Roadmap does not constitute a national "target", the Roadmap is likely to be reflected in the next draft of Malaysia's renewable energy policy. In addition, as Malaysia's renewable target is expressed in terms of % of total power capacity by 2035, this study can be used as an estimate for the generation mix in 2030. There is no technology breakdown for non-hydro renewables. We consider large hydro as "renewables", which is exhibited separately in this Roadmap. | p. X Malaysia Renewable Energy Roadmap (MyRER) projected to increase the share of RE to 31% or 12.9 GW in 2025, and 40% or 18.0 GW in 2035. ; p. 117: Figure 7-13: Figure 7-13: Generation mix for Malaysia for BAU and New Capacity Target scenarios, 2021-2035 p. 115: Figure 7-11: Capacity mix for Malaysia for BAU and New Capacity Target scenarios, 2020-2035 Since the figures are given as a graph, WebPlotDigitizer is used.
2035 | Hydro | share_of_generation_pct | 19 | National strategy or plans (approved) | Malaysia Renewable Energy Roadmap | Sustainable Energy Development Authority Malaysia (SEDA) | 2021-01-01 | https://www.seda.gov.my/reportal/wp-content/uploads/2021/12/MyRER_webVer-1.pdf | The Renewable Energy Roadmap by SEDA lays out power sector pathways for meeting the government target to reach 31% renewable share in generation capacity mix by 2035, as well as its NDC. We consider data from the "New Capacity Target" scenario, which is aligned with the government target, and capacity development plans of the power sector or Peninsular Malaysia, Sabah and Sarawak. While the Roadmap does not constitute a national "target", the Roadmap is likely to be reflected in the next draft of Malaysia's renewable energy policy. In addition, as Malaysia's renewable target is expressed in terms of % of total power capacity by 2035, this study can be used as an estimate for the generation mix in 2030. There is no technology breakdown for non-hydro renewables. We consider large hydro as "renewables", which is exhibited separately in this Roadmap. | p. X Malaysia Renewable Energy Roadmap (MyRER) projected to increase the share of RE to 31% or 12.9 GW in 2025, and 40% or 18.0 GW in 2035. ; p. 117: Figure 7-13: Figure 7-13: Generation mix for Malaysia for BAU and New Capacity Target scenarios, 2021-2035 p. 115: Figure 7-11: Capacity mix for Malaysia for BAU and New Capacity Target scenarios, 2020-2035 Since the figures are given as a graph, WebPlotDigitizer is used.
2030 | Hydro | share_of_generation_pct | 19.84 | National strategy or plans (approved) | Malaysia Renewable Energy Roadmap | Sustainable Energy Development Authority Malaysia (SEDA) | 2021-01-01 | https://www.seda.gov.my/reportal/wp-content/uploads/2021/12/MyRER_webVer-1.pdf | The Renewable Energy Roadmap by SEDA lays out power sector pathways for meeting the government target to reach 31% renewable share in generation capacity mix by 2035, as well as its NDC. We consider data from the "New Capacity Target" scenario, which is aligned with the government target, and capacity development plans of the power sector or Peninsular Malaysia, Sabah and Sarawak. While the Roadmap does not constitute a national "target", the Roadmap is likely to be reflected in the next draft of Malaysia's renewable energy policy. In addition, as Malaysia's renewable target is expressed in terms of % of total power capacity by 2035, this study can be used as an estimate for the generation mix in 2030. There is no technology breakdown for non-hydro renewables. We consider large hydro as "renewables", which is exhibited separately in this Roadmap. | p. X Malaysia Renewable Energy Roadmap (MyRER) projected to increase the share of RE to 31% or 12.9 GW in 2025, and 40% or 18.0 GW in 2035. ; p. 117: Figure 7-13: Figure 7-13: Generation mix for Malaysia for BAU and New Capacity Target scenarios, 2021-2035 p. 115: Figure 7-11: Capacity mix for Malaysia for BAU and New Capacity Target scenarios, 2020-2035 Since the figures are given as a graph, WebPlotDigitizer is used.
2035 | Non-hydro renewables | share_of_generation_pct | 9 | National strategy or plans (approved) | Malaysia Renewable Energy Roadmap | Sustainable Energy Development Authority Malaysia (SEDA) | 2021-01-01 | https://www.seda.gov.my/reportal/wp-content/uploads/2021/12/MyRER_webVer-1.pdf | The Renewable Energy Roadmap by SEDA lays out power sector pathways for meeting the government target to reach 31% renewable share in generation capacity mix by 2035, as well as its NDC. We consider data from the "New Capacity Target" scenario, which is aligned with the government target, and capacity development plans of the power sector or Peninsular Malaysia, Sabah and Sarawak. While the Roadmap does not constitute a national "target", the Roadmap is likely to be reflected in the next draft of Malaysia's renewable energy policy. In addition, as Malaysia's renewable target is expressed in terms of % of total power capacity by 2035, this study can be used as an estimate for the generation mix in 2030. There is no technology breakdown for non-hydro renewables. We consider large hydro as "renewables", which is exhibited separately in this Roadmap. | p. X Malaysia Renewable Energy Roadmap (MyRER) projected to increase the share of RE to 31% or 12.9 GW in 2025, and 40% or 18.0 GW in 2035. ; p. 117: Figure 7-13: Figure 7-13: Generation mix for Malaysia for BAU and New Capacity Target scenarios, 2021-2035 p. 115: Figure 7-11: Capacity mix for Malaysia for BAU and New Capacity Target scenarios, 2020-2035 Since the figures are given as a graph, WebPlotDigitizer is used.
2030 | Non-hydro renewables | share_of_generation_pct | 9.13 | National strategy or plans (approved) | Malaysia Renewable Energy Roadmap | Sustainable Energy Development Authority Malaysia (SEDA) | 2021-01-01 | https://www.seda.gov.my/reportal/wp-content/uploads/2021/12/MyRER_webVer-1.pdf | The Renewable Energy Roadmap by SEDA lays out power sector pathways for meeting the government target to reach 31% renewable share in generation capacity mix by 2035, as well as its NDC. We consider data from the "New Capacity Target" scenario, which is aligned with the government target, and capacity development plans of the power sector or Peninsular Malaysia, Sabah and Sarawak. While the Roadmap does not constitute a national "target", the Roadmap is likely to be reflected in the next draft of Malaysia's renewable energy policy. In addition, as Malaysia's renewable target is expressed in terms of % of total power capacity by 2035, this study can be used as an estimate for the generation mix in 2030. There is no technology breakdown for non-hydro renewables. We consider large hydro as "renewables", which is exhibited separately in this Roadmap. | p. X Malaysia Renewable Energy Roadmap (MyRER) projected to increase the share of RE to 31% or 12.9 GW in 2025, and 40% or 18.0 GW in 2035. ; p. 117: Figure 7-13: Figure 7-13: Generation mix for Malaysia for BAU and New Capacity Target scenarios, 2021-2035 p. 115: Figure 7-11: Capacity mix for Malaysia for BAU and New Capacity Target scenarios, 2020-2035 Since the figures are given as a graph, WebPlotDigitizer is used.
2035 | Other Fossil | share_of_generation_pct | 0.1 | National strategy or plans (approved) | Malaysia Renewable Energy Roadmap | Sustainable Energy Development Authority Malaysia (SEDA) | 2021-01-01 | https://www.seda.gov.my/reportal/wp-content/uploads/2021/12/MyRER_webVer-1.pdf | The Renewable Energy Roadmap by SEDA lays out power sector pathways for meeting the government target to reach 31% renewable share in generation capacity mix by 2035, as well as its NDC. We consider data from the "New Capacity Target" scenario, which is aligned with the government target, and capacity development plans of the power sector or Peninsular Malaysia, Sabah and Sarawak. While the Roadmap does not constitute a national "target", the Roadmap is likely to be reflected in the next draft of Malaysia's renewable energy policy. In addition, as Malaysia's renewable target is expressed in terms of % of total power capacity by 2035, this study can be used as an estimate for the generation mix in 2030. There is no technology breakdown for non-hydro renewables. We consider large hydro as "renewables", which is exhibited separately in this Roadmap. | p. X Malaysia Renewable Energy Roadmap (MyRER) projected to increase the share of RE to 31% or 12.9 GW in 2025, and 40% or 18.0 GW in 2035. ; p. 117: Figure 7-13: Figure 7-13: Generation mix for Malaysia for BAU and New Capacity Target scenarios, 2021-2035 p. 115: Figure 7-11: Capacity mix for Malaysia for BAU and New Capacity Target scenarios, 2020-2035 Since the figures are given as a graph, WebPlotDigitizer is used.

## Veda
[18 empty] | 1.1 |  | 0.2
[5 empty] | model_fuel | ember_min | ember_max | irena_min | irena_max
| ~TFM_INS-AT |  |  |  | bioenergy | 5.524% | 22.83% | 1.492% | 36.72% |  |  | ~UC_Sets: R_E: AllRegions
* | pset_ci | process | AFA |  | coal | 27.13% | 83.47% | 17.07% | 82.68%
| \I: hydro | ep*,EN* |  |  | gas | 41.23% | 95.03% | 37.84% | 60.38%
28% | \I: solar | ep* |  |  | hydro | 27.54% | 58.42% | 27.55% | 51.73% |  | ~UC_T: UC_CAP~LO | [10 empty] | ~UC_T: UC_CAP~UP
| \I: wind | ep* |  |  | oil | 7.188% | 64.92% | 5.664% | 31.35% |  | UC_N | pset_ci | pset_co | UC_ACT | UC_CAP | 2022 | 2050 | UC_RHSRT | UC_RHSRT~0 |  |  | UC_N | pset_ci | UC_ACT | UC_CAP | 2050 | UC_RHSRT | UC_RHSRT~0
| nuclear | ep* |  |  | solar | 3.805% | 19.16% | 2.462% | 14.74% |  | UCE_max coal fleet utilization | coal | -CO2Captured | -0.11416 |  | 0.83473 | 0.9182 | 0 | 3 |  |  | UCE_min coal fleet utilization | coal | -0.11416 | 0.27129 | 0.054257 | 0 | 3
[5 empty] | windon | [5 empty] | UCE_max gas fleet utilization | gas | -CO2Captured | -0.11416 |  | 0.95027 | 1.0453 | 0 | 3 |  |  | UCE_min gas fleet utilization | gas | -0.11416 | 0.41226 | 0.082451 | 0 | 3
[5 empty] | wind | 12.07% | 20.95% | 11.22% | 19.08% | [12 empty] | UCE_min oil fleet utilization | oil | -0.11416 | 0.071876 | 0.014375 | 0 | 3
| ~TFM_INS | [9 empty] | ~UC_T: 2050
| attribute | value | process | [7 empty] | UC_N | pset_ci | pset_co | UC_ACT | UC_CAP | 2022 | 2050 | UC_RHSRT | UC_RHSRT~0
| START | 2100 | Hydropower - large-scale unit,Solar photovoltaics - Large scale unit,Wind offshore,Wind onshore | [6 empty] | Hydropower - large-scale unit | UCE_max nuclear capacity | nuclear |  |  | 1 |  |  | 0 | 3 |  | 0 | base-year nuclear capacity
Solar photovoltaics - Large scale unit
Wind offshore
Wind onshore
~TFM_INS
| attribute | cset_cn | other_indexes | value | pset_co | process
| VDA_EMCB | coal | CO2 | 338.4 |  |  |  | 94
| VDA_EMCB | gas | CO2 | 198 |  |  |  | 55
| VDA_EMCB | oil | CO2 | 252 |  |  |  | 70
| COM_AGG | co2 | co2net | 1
| COM_AGG | co2captured | co2net | -1
| flo_cost | co2captured |  | 0.03 | co2captured
| life |  |  | 50 |  | g[_]*
| prc_capact |  |  | 8.76 |  | g[_]*
~UC_T: FX
| UC_N | pset_pn | pset_ci | UC_CAP | UC_RHSRT~0
| UCE_Solar capacity aggregation for peak | ElcAgg_Solar |  | 1 | 2
|  |  | solar | -1
| UCE_Wind capacity aggregation for peak | ElcAgg_Wind |  | 1 | 2
|  |  | wind* | -1
Note on B5: Amit Kanudia: 11-09-2025 AFS will be sufficient
Note on D8: Amit Kanudia: 29-07-2025 ember
Note on E27: Amit Kanudia: 03-08-2025 CO2 transport and storage cost

## buildrates
BUILD RATE ASSUMPTIONS
| iso | Solar Low | Solar High | Wind Low | Wind High | Hydro Low | Hydro High | Nuclear Low | Nuclear High
| MYS | 5 | 10 | 2 | 4 | 0.3 | 0.5 | 0 | 0
~UC_Sets: R_E: AllRegions
~UC_T: uc_rhsrt
* | uc_n | pset_ci | uc_attr | uc_ncap | 2025 | 2040 | 0
solar | uce_buildrate_solar | solar | ncap,buildup | 1 | 5 | 10 | 4
wind | uce_buildrate_wind | wind* | ncap,buildup | 1 | 2 | 4 | 4
hydro | uce_buildrate_hydro | hydro | ncap,buildup | 1 | 0.3 | 0.5 | 4
nuclear | uce_buildrate_nuclear | nuclear | ncap,buildup | 1 | 0 | 0 | 4

## historical_data_long
model_fuel | Year | Unit | Value
coal | 2000 | TWh | 4.04
gas | 2000 | TWh | 55.94
hydro | 2000 | TWh | 6.99
oil | 2000 | TWh | 2.36
coal | 2001 | TWh | 6.24
gas | 2001 | TWh | 60.11
hydro | 2001 | TWh | 6.07
oil | 2001 | TWh | 2.79
coal | 2002 | TWh | 9.56
gas | 2002 | TWh | 60.01
hydro | 2002 | TWh | 5.41
oil | 2002 | TWh | 5.49
coal | 2003 | TWh | 13.44
gas | 2003 | TWh | 60.39
hydro | 2003 | TWh | 5.09
oil | 2003 | TWh | 3.97
coal | 2004 | TWh | 22.63
gas | 2004 | TWh | 63.88
hydro | 2004 | TWh | 5.57
oil | 2004 | TWh | 3.4
coal | 2005 | TWh | 25.23
gas | 2005 | TWh | 63.89
hydro | 2005 | TWh | 6.01
oil | 2005 | TWh | 3.03
coal | 2006 | TWh | 26.63
gas | 2006 | TWh | 67.39
hydro | 2006 | TWh | 6.32
oil | 2006 | TWh | 3.03
coal | 2007 | TWh | 30.86
gas | 2007 | TWh | 67.95
hydro | 2007 | TWh | 5.96
oil | 2007 | TWh | 3.02
coal | 2008 | TWh | 31.03
gas | 2008 | TWh | 71.48
hydro | 2008 | TWh | 7.81
oil | 2008 | TWh | 2.71
coal | 2009 | TWh | 37.64
gas | 2009 | TWh | 67.35
hydro | 2009 | TWh | 6.89
oil | 2009 | TWh | 2.84
coal | 2010 | TWh | 49.4
gas | 2010 | TWh | 65.22
hydro | 2010 | TWh | 6.36
oil | 2010 | TWh | 2.8
coal | 2011 | TWh | 52.3
gas | 2011 | TWh | 55.73
hydro | 2011 | TWh | 8.06
oil | 2011 | TWh | 9.44
coal | 2012 | TWh | 55.62
gas | 2012 | TWh | 60.99
hydro | 2012 | TWh | 9.25
oil | 2012 | TWh | 6.71
coal | 2013 | TWh | 53.66
gas | 2013 | TWh | 71.17
hydro | 2013 | TWh | 11.8
oil | 2013 | TWh | 3.1
coal | 2014 | TWh | 55.83
gas | 2014 | TWh | 73.84
hydro | 2014 | TWh | 13.39
oil | 2014 | TWh | 3.49
coal | 2015 | TWh | 63.47
gas | 2015 | TWh | 69.96
hydro | 2015 | TWh | 13.92
oil | 2015 | TWh | 1.74
coal | 2016 | TWh | 69.15
gas | 2016 | TWh | 65.23
hydro | 2016 | TWh | 20.02
oil | 2016 | TWh | 1.18
coal | 2017 | TWh | 68.87
gas | 2017 | TWh | 62.13
hydro | 2017 | TWh | 26.85
oil | 2017 | TWh | 1.7
coal | 2018 | TWh | 77.29
gas | 2018 | TWh | 64.05
hydro | 2018 | TWh | 26.33
oil | 2018 | TWh | 0.93
coal | 2019 | TWh | 76.41
gas | 2019 | TWh | 72.28
hydro | 2019 | TWh | 26.2
oil | 2019 | TWh | 1.01
coal | 2020 | TWh | 88.88
gas | 2020 | TWh | 53.69
hydro | 2020 | TWh | 27.3
oil | 2020 | TWh | 0.85
coal | 2021 | TWh | 79.38
gas | 2021 | TWh | 60.96
hydro | 2021 | TWh | 30.2
oil | 2021 | TWh | 1.14
coal | 2022 | TWh | 77.78
gas | 2022 | TWh | 68.45
hydro | 2022 | TWh | 31.78
oil | 2022 | TWh | 1.64
coal | 2023 | TWh | 81.4
gas | 2023 | TWh | 69.23
hydro | 2023 | TWh | 31.51
oil | 2023 | TWh | 1.19
coal | 2000 | GW | 1.7
gas | 2000 | GW | 6.72
hydro | 2000 | GW | 2.09
oil | 2000 | GW | 3
coal | 2001 | GW | 1.7
gas | 2001 | GW | 7.67
hydro | 2001 | GW | 2.07
oil | 2001 | GW | 3.03
coal | 2002 | GW | 2.4
gas | 2002 | GW | 8.39
hydro | 2002 | GW | 2.11
oil | 2002 | GW | 3.01
coal | 2003 | GW | 3.8
gas | 2003 | GW | 9.39
hydro | 2003 | GW | 2.11
oil | 2003 | GW | 3.01
coal | 2004 | GW | 3.91
gas | 2004 | GW | 9.39
hydro | 2004 | GW | 2.11
oil | 2004 | GW | 2.18
coal | 2005 | GW | 3.91
gas | 2005 | GW | 10.14
hydro | 2005 | GW | 2.06
oil | 2005 | GW | 1.78
coal | 2006 | GW | 4.61
gas | 2006 | GW | 10.25
hydro | 2006 | GW | 2.11
oil | 2006 | GW | 1.58
coal | 2007 | GW | 6.01
gas | 2007 | GW | 10.44
hydro | 2007 | GW | 2.11
oil | 2007 | GW | 1.59
coal | 2008 | GW | 6.01
gas | 2008 | GW | 10.59
hydro | 2008 | GW | 2.12
oil | 2008 | GW | 1.58
coal | 2009 | GW | 7.68
gas | 2009 | GW | 11.34
hydro | 2009 | GW | 2.12
oil | 2009 | GW | 1.67
coal | 2010 | GW | 7.68
gas | 2010 | GW | 11.85
hydro | 2010 | GW | 2.13
oil | 2010 | GW | 1.6
coal | 2011 | GW | 7.68
gas | 2011 | GW | 11.85
hydro | 2011 | GW | 3.12
oil | 2011 | GW | 1.66
coal | 2012 | GW | 7.68
gas | 2012 | GW | 11.85
hydro | 2012 | GW | 3.45
oil | 2012 | GW | 1.79
coal | 2013 | GW | 7.68
gas | 2013 | GW | 11.85
hydro | 2013 | GW | 4.53
oil | 2013 | GW | 1.95
coal | 2014 | GW | 7.68
gas | 2014 | GW | 12.24
hydro | 2014 | GW | 4.76
oil | 2014 | GW | 0.89
coal | 2015 | GW | 8.68
gas | 2015 | GW | 12.24
hydro | 2015 | GW | 5.74
oil | 2015 | GW | 0.71
coal | 2016 | GW | 9.68
gas | 2016 | GW | 13.68
hydro | 2016 | GW | 6.12
oil | 2016 | GW | 0.65
coal | 2017 | GW | 10.68
gas | 2017 | GW | 15.58
hydro | 2017 | GW | 6.15
oil | 2017 | GW | 1.35
coal | 2018 | GW | 10.68
gas | 2018 | GW | 15.58
hydro | 2018 | GW | 6.17
oil | 2018 | GW | 1.35
coal | 2019 | GW | 13.28
gas | 2019 | GW | 15.58
hydro | 2019 | GW | 6.19
oil | 2019 | GW | 1.35
coal | 2020 | GW | 13.28
gas | 2020 | GW | 13.78
hydro | 2020 | GW | 6.2
oil | 2020 | GW | 1.35
coal | 2021 | GW | 13.28
gas | 2021 | GW | 16.88
hydro | 2021 | GW | 6.21
oil | 2021 | GW | 1.35
coal | 2022 | GW | 13.28
gas | 2022 | GW | 17.72
hydro | 2022 | GW | 6.21
oil | 2022 | GW | 1.35
coal | 2023 | GW | 13.28
gas | 2023 | GW | 17.72
hydro | 2023 | GW | 6.21
oil | 2023 | GW | 1.35
bioenergy | 2000 | mtCO2 | 0.12
coal | 2000 | mtCO2 | 3.49
gas | 2000 | mtCO2 | 35.34
hydro | 2000 | mtCO2 | 0.17
oil | 2000 | mtCO2 | 1.55
solar | 2000 | mtCO2 | 0
windon | 2000 | mtCO2 | 0
bioenergy | 2001 | mtCO2 | 0.12
coal | 2001 | mtCO2 | 5.39
gas | 2001 | mtCO2 | 37.98
hydro | 2001 | mtCO2 | 0.14
oil | 2001 | mtCO2 | 1.84
solar | 2001 | mtCO2 | 0
windon | 2001 | mtCO2 | 0
bioenergy | 2002 | mtCO2 | 0.09
coal | 2002 | mtCO2 | 8.26
gas | 2002 | mtCO2 | 37.91
hydro | 2002 | mtCO2 | 0.13
oil | 2002 | mtCO2 | 3.61
solar | 2002 | mtCO2 | 0
windon | 2002 | mtCO2 | 0
bioenergy | 2003 | mtCO2 | 0.09
coal | 2003 | mtCO2 | 11.61
gas | 2003 | mtCO2 | 38.15
hydro | 2003 | mtCO2 | 0.12
oil | 2003 | mtCO2 | 2.61
solar | 2003 | mtCO2 | 0
windon | 2003 | mtCO2 | 0
bioenergy | 2004 | mtCO2 | 0.13
coal | 2004 | mtCO2 | 19.56
gas | 2004 | mtCO2 | 40.36
hydro | 2004 | mtCO2 | 0.13
oil | 2004 | mtCO2 | 2.24
solar | 2004 | mtCO2 | 0
windon | 2004 | mtCO2 | 0
bioenergy | 2005 | mtCO2 | 0.13
coal | 2005 | mtCO2 | 21.81
gas | 2005 | mtCO2 | 40.36
hydro | 2005 | mtCO2 | 0.14
oil | 2005 | mtCO2 | 1.99
solar | 2005 | mtCO2 | 0
windon | 2005 | mtCO2 | 0
bioenergy | 2006 | mtCO2 | 0.13
coal | 2006 | mtCO2 | 23.02
gas | 2006 | mtCO2 | 42.58
hydro | 2006 | mtCO2 | 0.15
oil | 2006 | mtCO2 | 1.99
solar | 2006 | mtCO2 | 0
windon | 2006 | mtCO2 | 0
bioenergy | 2007 | mtCO2 | 0.16
coal | 2007 | mtCO2 | 26.67
gas | 2007 | mtCO2 | 42.93
hydro | 2007 | mtCO2 | 0.14
oil | 2007 | mtCO2 | 1.99
solar | 2007 | mtCO2 | 0
windon | 2007 | mtCO2 | 0
bioenergy | 2008 | mtCO2 | 0.17
coal | 2008 | mtCO2 | 26.81
gas | 2008 | mtCO2 | 45.16
hydro | 2008 | mtCO2 | 0.19
oil | 2008 | mtCO2 | 1.78
solar | 2008 | mtCO2 | 0
windon | 2008 | mtCO2 | 0
bioenergy | 2009 | mtCO2 | 0.3
coal | 2009 | mtCO2 | 32.52
gas | 2009 | mtCO2 | 42.55
hydro | 2009 | mtCO2 | 0.16
oil | 2009 | mtCO2 | 1.87
solar | 2009 | mtCO2 | 0
windon | 2009 | mtCO2 | 0
bioenergy | 2010 | mtCO2 | 0.27
coal | 2010 | mtCO2 | 42.68
gas | 2010 | mtCO2 | 41.21
hydro | 2010 | mtCO2 | 0.15
oil | 2010 | mtCO2 | 1.84
solar | 2010 | mtCO2 | 0
windon | 2010 | mtCO2 | 0
bioenergy | 2011 | mtCO2 | 0.33
coal | 2011 | mtCO2 | 45.19
gas | 2011 | mtCO2 | 35.21
hydro | 2011 | mtCO2 | 0.19
oil | 2011 | mtCO2 | 6.21
solar | 2011 | mtCO2 | 0
windon | 2011 | mtCO2 | 0
bioenergy | 2012 | mtCO2 | 0.32
coal | 2012 | mtCO2 | 48.05
gas | 2012 | mtCO2 | 38.53
hydro | 2012 | mtCO2 | 0.22
oil | 2012 | mtCO2 | 4.42
solar | 2012 | mtCO2 | 0
windon | 2012 | mtCO2 | 0
bioenergy | 2013 | mtCO2 | 0.24
coal | 2013 | mtCO2 | 46.36
gas | 2013 | mtCO2 | 44.96
hydro | 2013 | mtCO2 | 0.28
oil | 2013 | mtCO2 | 2.04
solar | 2013 | mtCO2 | 0.01
windon | 2013 | mtCO2 | 0
bioenergy | 2014 | mtCO2 | 0.15
coal | 2014 | mtCO2 | 48.24
gas | 2014 | mtCO2 | 46.65
hydro | 2014 | mtCO2 | 0.32
oil | 2014 | mtCO2 | 2.3
solar | 2014 | mtCO2 | 0.01
windon | 2014 | mtCO2 | 0
bioenergy | 2015 | mtCO2 | 0.16
coal | 2015 | mtCO2 | 54.61
gas | 2015 | mtCO2 | 44.2
hydro | 2015 | mtCO2 | 0.33
oil | 2015 | mtCO2 | 1.14
solar | 2015 | mtCO2 | 0.01
windon | 2015 | mtCO2 | 0
bioenergy | 2016 | mtCO2 | 0.16
coal | 2016 | mtCO2 | 59.07
gas | 2016 | mtCO2 | 41.21
hydro | 2016 | mtCO2 | 0.48
oil | 2016 | mtCO2 | 0.78
solar | 2016 | mtCO2 | 0.01
windon | 2016 | mtCO2 | 0
bioenergy | 2017 | mtCO2 | 0.16
coal | 2017 | mtCO2 | 58.5
gas | 2017 | mtCO2 | 39.25
hydro | 2017 | mtCO2 | 0.64
oil | 2017 | mtCO2 | 1.12
solar | 2017 | mtCO2 | 0.02
windon | 2017 | mtCO2 | 0
bioenergy | 2018 | mtCO2 | 0.29
coal | 2018 | mtCO2 | 65.49
gas | 2018 | mtCO2 | 40.47
hydro | 2018 | mtCO2 | 0.63
oil | 2018 | mtCO2 | 0.61
solar | 2018 | mtCO2 | 0.03
windon | 2018 | mtCO2 | 0
bioenergy | 2019 | mtCO2 | 0.25
coal | 2019 | mtCO2 | 64.48
gas | 2019 | mtCO2 | 45.67
hydro | 2019 | mtCO2 | 0.62
oil | 2019 | mtCO2 | 0.66
solar | 2019 | mtCO2 | 0.07
windon | 2019 | mtCO2 | 0
bioenergy | 2020 | mtCO2 | 0.27
coal | 2020 | mtCO2 | 74.77
gas | 2020 | mtCO2 | 33.92
hydro | 2020 | mtCO2 | 0.65
oil | 2020 | mtCO2 | 0.56
solar | 2020 | mtCO2 | 0.1
windon | 2020 | mtCO2 | 0
bioenergy | 2021 | mtCO2 | 0.27
coal | 2021 | mtCO2 | 66.77
gas | 2021 | mtCO2 | 38.51
hydro | 2021 | mtCO2 | 0.72
oil | 2021 | mtCO2 | 0.75
solar | 2021 | mtCO2 | 0.11
windon | 2021 | mtCO2 | 0
bioenergy | 2022 | mtCO2 | 0.27
coal | 2022 | mtCO2 | 65.43
gas | 2022 | mtCO2 | 43.25
hydro | 2022 | mtCO2 | 0.76
oil | 2022 | mtCO2 | 1.08
solar | 2022 | mtCO2 | 0.13
windon | 2022 | mtCO2 | 0
bioenergy | 2023 | mtCO2 | 0.27
coal | 2023 | mtCO2 | 68.47
gas | 2023 | mtCO2 | 43.74
hydro | 2023 | mtCO2 | 0.75
oil | 2023 | mtCO2 | 0.78
solar | 2023 | mtCO2 | 0.15
windon | 2023 | mtCO2 | 0
solar | 2018 | GW | 0.48116
solar | 2019 | GW | 0.82927
solar | 2020 | GW | 1.4829
solar | 2021 | GW | 1.7871
solar | 2022 | GW | 2.1307
solar | 2023 | GW | 2.1464
solar | 2024 | GW | 2.3064
solar | 2011 | GW | 0.000544
solar | 2012 | GW | 0.026324
solar | 2013 | GW | 0.11556
solar | 2014 | GW | 0.17141
solar | 2015 | GW | 0.22231
solar | 2016 | GW | 0.2872
solar | 2017 | GW | 0.33089
solar | 2007 | GW | 0.00045
solar | 2008 | GW | 0.00054
solar | 2009 | GW | 0.00054
solar | 2010 | GW | 0.000544
solar | 2007 | TWh | 0.000554
solar | 2008 | TWh | 0.000664
solar | 2009 | TWh | 0.000664
solar | 2010 | TWh | 0.000669
solar | 2011 | TWh | 0.000669
solar | 2012 | TWh | 0.006935
solar | 2013 | TWh | 0.054505
solar | 2014 | TWh | 0.19613
solar | 2015 | TWh | 0.28047
solar | 2016 | TWh | 0.36257
solar | 2017 | TWh | 0.42733
solar | 2018 | TWh | 0.47727
solar | 2019 | TWh | 0.48126
solar | 2020 | TWh | 0.43002
solar | 2021 | TWh | 0.45952
solar | 2022 | TWh | 0.45958
bioenergy | 2018 | GW | 0.73355
bioenergy | 2019 | GW | 0.77355
bioenergy | 2020 | GW | 0.77355
bioenergy | 2021 | GW | 0.77355
bioenergy | 2022 | GW | 0.77355
bioenergy | 2023 | GW | 0.77355
bioenergy | 2024 | GW | 0.77355
bioenergy | 2018 | GW | 0.0065
bioenergy | 2019 | GW | 0.0065
bioenergy | 2020 | GW | 0.0065
bioenergy | 2021 | GW | 0.0065
bioenergy | 2022 | GW | 0.02623
bioenergy | 2023 | GW | 0.02623
bioenergy | 2024 | GW | 0.02623
bioenergy | 2018 | GW | 0.06994
bioenergy | 2019 | GW | 0.10276
bioenergy | 2020 | GW | 0.11059
bioenergy | 2021 | GW | 0.1243
bioenergy | 2022 | GW | 0.1376
bioenergy | 2023 | GW | 0.1376
bioenergy | 2024 | GW | 0.1376
bioenergy | 2011 | GW | 0.75711
bioenergy | 2012 | GW | 0.74646
bioenergy | 2013 | GW | 1.0216
bioenergy | 2014 | GW | 1.404
bioenergy | 2015 | GW | 1.5282
bioenergy | 2016 | GW | 1.4617
bioenergy | 2017 | GW | 0.73175
bioenergy | 2011 | GW | 0.0089
bioenergy | 2012 | GW | 0.0089
bioenergy | 2013 | GW | 0.0089
bioenergy | 2014 | GW | 0.0089
bioenergy | 2015 | GW | 0.0065
bioenergy | 2016 | GW | 0.0065
bioenergy | 2017 | GW | 0.0065
bioenergy | 2011 | GW | 0.00795
bioenergy | 2012 | GW | 0.01214
bioenergy | 2013 | GW | 0.01427
bioenergy | 2014 | GW | 0.01787
bioenergy | 2015 | GW | 0.02023
bioenergy | 2016 | GW | 0.05827
bioenergy | 2017 | GW | 0.06179
bioenergy | 2004 | GW | 0.68991
bioenergy | 2005 | GW | 0.68991
bioenergy | 2006 | GW | 0.68991
bioenergy | 2007 | GW | 0.71491
bioenergy | 2008 | GW | 0.71491
bioenergy | 2009 | GW | 0.71343
bioenergy | 2010 | GW | 0.6474
bioenergy | 2010 | GW | 0.0089
bioenergy | 2004 | GW | 0.002
bioenergy | 2005 | GW | 0.002
bioenergy | 2006 | GW | 0.002
bioenergy | 2007 | GW | 0.002
bioenergy | 2008 | GW | 0.002
bioenergy | 2009 | GW | 0.004
bioenergy | 2010 | GW | 0.00525
bioenergy | 2000 | GW | 0.67591
bioenergy | 2001 | GW | 0.67591
bioenergy | 2002 | GW | 0.67591
bioenergy | 2003 | GW | 0.68991
bioenergy | 2001 | GW | 0.002
bioenergy | 2002 | GW | 0.002
bioenergy | 2003 | GW | 0.002
bioenergy | 2002 | TWh | 0.5709
bioenergy | 2003 | TWh | 0.57252
bioenergy | 2004 | TWh | 0.57817
bioenergy | 2005 | TWh | 0.60078
bioenergy | 2006 | TWh | 0.7127
bioenergy | 2007 | TWh | 0.88195
bioenergy | 2008 | TWh | 0.91393
bioenergy | 2009 | TWh | 1.0717
bioenergy | 2010 | TWh | 1.3473
bioenergy | 2011 | TWh | 0.62689
bioenergy | 2012 | TWh | 1.3555
bioenergy | 2013 | TWh | 0.78679
bioenergy | 2014 | TWh | 0.34581
bioenergy | 2015 | TWh | 0.3436
bioenergy | 2016 | TWh | 0.084787
bioenergy | 2017 | TWh | 0.16242
bioenergy | 2018 | TWh | 1.4592
bioenergy | 2019 | TWh | 1.7739
bioenergy | 2020 | TWh | 2.4707
bioenergy | 2021 | TWh | 2.4707
bioenergy | 2022 | TWh | 2.4717
bioenergy | 2010 | TWh | 0.004587
bioenergy | 2011 | TWh | 0.004587
bioenergy | 2012 | TWh | 0.016885
bioenergy | 2013 | TWh | 0.011144
bioenergy | 2014 | TWh | 0.004348
bioenergy | 2015 | TWh | 0.01809
bioenergy | 2016 | TWh | 0.007601
bioenergy | 2017 | TWh | 0.018671
bioenergy | 2018 | TWh | 0.008118
bioenergy | 2019 | TWh | 0.008931
bioenergy | 2020 | TWh | 0.008931
bioenergy | 2021 | TWh | 0.008931
bioenergy | 2022 | TWh | 0.008931
bioenergy | 2002 | TWh | 0.001245
bioenergy | 2003 | TWh | 0.001245
bioenergy | 2004 | TWh | 0.001245
bioenergy | 2005 | TWh | 0.001245
bioenergy | 2006 | TWh | 0.001245
bioenergy | 2007 | TWh | 0.001245
bioenergy | 2008 | TWh | 0.001245
bioenergy | 2009 | TWh | 0.002491
bioenergy | 2010 | TWh | 0.003269
bioenergy | 2011 | TWh | 0.004951
bioenergy | 2012 | TWh | 0.00756
bioenergy | 2013 | TWh | 0.02446
bioenergy | 2014 | TWh | 0.05027
bioenergy | 2015 | TWh | 0.06334
bioenergy | 2016 | TWh | 0.10711
bioenergy | 2017 | TWh | 0.21633
bioenergy | 2018 | TWh | 0.25178
bioenergy | 2019 | TWh | 0.31429
bioenergy | 2020 | TWh | 0.38491
bioenergy | 2021 | TWh | 0.38491
bioenergy | 2022 | TWh | 0.38491
bioenergy | 2000 | TWh | 0.5709
bioenergy | 2001 | TWh | 0.5709
bioenergy | 2001 | TWh | 0.001245
Export | 2000 | TWh | 0
Import | 2000 | TWh | 0
Export | 2001 | TWh | 0
Import | 2001 | TWh | 0
Export | 2002 | TWh | 0
Import | 2002 | TWh | 0
Export | 2003 | TWh | 0
Import | 2003 | TWh | 0
Export | 2004 | TWh
Import | 2004 | TWh
Export | 2005 | TWh | 1.9
Import | 2005 | TWh
Export | 2006 | TWh | 2.7
Import | 2006 | TWh | 0
Export | 2007 | TWh | 2.3
Import | 2007 | TWh | 0
Export | 2008 | TWh | 0.5
Import | 2008 | TWh | 0
Export | 2009 | TWh | 0.1
Import | 2009 | TWh | 0
Export | 2010 | TWh | 0.1
Import | 2010 | TWh | 0
Export | 2011 | TWh | 0
Import | 2011 | TWh | 0.4
Export | 2012 | TWh | 0
Import | 2012 | TWh | 0.1
Export | 2013 | TWh | 0
Import | 2013 | TWh | 0.2
Export | 2014 | TWh | 0
Import | 2014 | TWh | 0
Export | 2015 | TWh | 0
Import | 2015 | TWh | 0
Export | 2016 | TWh | 0.7
Import | 2016 | TWh | 0
Export | 2017 | TWh | 1.1
Import | 2017 | TWh | 0
Export | 2018 | TWh | 1.5
Import | 2018 | TWh | 0
Export | 2019 | TWh | 1.7
Import | 2019 | TWh | 0
Export | 2020 | TWh | 1.6
Import | 2020 | TWh | 0
Export | 2021 | TWh | 1
Import | 2021 | TWh | 0
Export | 2022 | TWh | 1.4
Import | 2022 | TWh | 0
Export | 2023 | TWh
Import | 2023 | TWh