## Veda
[17 empty] | 1.1 |  | 0.9
[5 empty] | model_fuel | ember_min | ember_max | irena_min | irena_max
| ~TFM_INS-AT |  |  |  | bioenergy | 52.92% | 77.36% | 29.39% | 65.76% |  |  | ~UC_Sets: R_E: AllRegions
* | pset_ci | process | AFA |  | coal | 19.73% | 62.23%
| hydro | ep*,EN* | 31.13% |  | gas | 15.84% | 29.55%
28% | solar | ep* | 14.28% |  | geothermal |  |  | 79.91% | 96.68% |  | ~UC_T: UC_CAP~LO | [8 empty] | ~UC_T: UC_CAP~UP
| wind | ep* | 21.59% |  | hydro | 17.13% | 36.89% | 15.13% | 31.13% |  | UC_N | pset_ci | pset_co | UC_ACT | 2022 | 2050 | UC_RHSRT | UC_RHSRT~0 |  | UC_N | pset_ci | UC_ACT | UC_CAP | 2050 | UC_RHSRT | UC_RHSRT~0
| nuclear | ep* | 0% |  | nuclear | [5 empty] | UCE_max coal fleet utilization | coal | -CO2Captured | -0.11416 | 0.62232 | 0.68455 | 0 | 3 |  | UCE_min coal fleet utilization | coal | -0.11416 | 0.19734 | 0.1776 | 0 | 3
[5 empty] | oil | 88.23% | 828.4% | 2.168% | 18.95% |  | UCE_max gas fleet utilization | gas | -CO2Captured | -0.11416 | 0.29551 | 0.32507 | 0 | 3 |  | UCE_min gas fleet utilization | gas | -0.11416 | 0.15844 | 0.1426 | 0 | 3
[5 empty] | solar | 4.151% | 14.13% | 4.042% | 14.28%
[5 empty] | wind | 15.3% | 21.8% | 15.3% | 21.59%
~TFM_INS
| attribute | value | process
| START | 2100 | Bioenergy + CCUS,Bioenergy - Cofiring,Bioenergy - Large scale unit,Bioenergy - Medium-scale CHP,Concentrating solar power,Fuel cell (distributed electricity generation),Marine,Oxyfuel + CCS,Solar photovoltaics - Buildings,Solar photovoltaics - Large scale unit,Wind offshore,Wind onshore,CCGT - CHP,Geothermal* | [6 empty] | Bioenergy + CCUS
Bioenergy - Cofiring
Bioenergy - Large scale unit
Bioenergy - Medium-scale CHP
Concentrating solar power
| ~TFM_INS | [8 empty] | Fuel cell (distributed electricity generation)
| attribute | cset_cn | other_indexes | value | pset_co |  |  |  |  | Marine
| VDA_EMCB | coal | CO2 | 338.4 |  |  |  | 94 |  | Oxyfuel + CCS
| VDA_EMCB | gas | CO2 | 198 |  |  |  | 55 |  | Solar photovoltaics - Buildings
| VDA_EMCB | oil | CO2 | 252 |  |  |  | 70 |  | Solar photovoltaics - Large scale unit
| COM_AGG | co2 | co2net | 1 | [5 empty] | Wind offshore
| COM_AGG | co2captured | co2net | -1 | [5 empty] | Wind onshore
| flo_cost | co2captured |  | 0.03 | co2captured |  |  |  |  | CCGT - CHP
Geothermal*
~UC_T: FX
| UC_N | pset_pn | pset_ci | UC_CAP | UC_RHSRT~0
| UCE_Solar capacity aggregation for peak | ElcAgg_Solar |  | 1 | 2
|  |  | solar | -1
| UCE_Wind capacity aggregation for peak | ElcAgg_Wind |  | 1 | 2
|  |  | wind | -1
Note on D8: Amit Kanudia: 29-07-2025 ember
Note on E27: Amit Kanudia: 03-08-2025 CO2 transport and storage cost