## Veda
[16 empty] | 1.1 |  | 0.9
|  |  |  | model_fuel | ember_min | ember_max | irena_min | irena_max
~TFM_INS-AT |  |  |  | bioenergy | 11.42% | 82.54% | 19.03% | 69.67% |  |  | ~UC_Sets: R_E: AllRegions
pset_ci | process | AFA |  | coal
hydro | ep*,EN* | 31.97% |  | gas | 12.67% | 41.33%
solar | ep* | 10.85% |  | hydro | 13.35% | 32.05% | 13.38% | 31.97% |  | ~UC_T: UC_CAP~LO | [8 empty] | ~UC_T: UC_CAP~UP
wind | ep* | 26.34% |  | nuclear | [5 empty] | UC_N | pset_ci | pset_co | UC_ACT | 2022 | 2050 | UC_RHSRT | UC_RHSRT~0 |  | UC_N | pset_ci | UC_ACT | UC_CAP | 2050 | UC_RHSRT | UC_RHSRT~0
nuclear | ep* | 0% |  | oil | 6553500% | 6553500% | 0.001082% | 2.722% |  | UCE_max coal fleet utilization | coal | -CO2Captured | -0.11416 | 0 | 0 | 0 | 3 |  | UCE_min coal fleet utilization | coal | -0.11416 | 0 | 0 | 0 | 3
|  |  |  | solar | 0% | 11.42% | 4.17% | 10.85% |  | UCE_max gas fleet utilization | gas | -CO2Captured | -0.11416 | 0.41332 | 0.45465 | 0 | 3 |  | UCE_min gas fleet utilization | gas | -0.11416 | 0.12672 | 0.11405 | 0 | 3
|  |  |  | wind | 5.708% | 27.11% | 5.833% | 26.34%
~TFM_INS
attribute | value | process
START | 2100 | Bioenergy + CCUS,Bioenergy - Cofiring,Bioenergy - Large scale unit,Bioenergy - Medium-scale CHP,Concentrating solar power,Fuel cell (distributed electricity generation),Marine,Oxyfuel + CCS,Solar photovoltaics - Buildings,Solar photovoltaics - Large scale unit,Wind offshore,Wind onshore,CCGT - CHP,Geothermal* | [6 empty] | Bioenergy + CCUS
Bioenergy - Cofiring
Bioenergy - Large scale unit
Bioenergy - Medium-scale CHP
Concentrating solar power
~TFM_INS | [8 empty] | Fuel cell (distributed electricity generation)
attribute | cset_cn | other_indexes | value | [5 empty] | Marine
VDA_EMCB | coal | CO2 | 338.4 |  | 94 |  |  |  | Oxyfuel + CCS
VDA_EMCB | gas | CO2 | 198 |  | 55 |  |  |  | Solar photovoltaics - Buildings
VDA_EMCB | oil | CO2 | 252 |  | 70 |  |  |  | Solar photovoltaics - Large scale unit
Wind offshore
Wind onshore
CCGT - CHP
Geothermal*
~UC_T: FX
UC_N | pset_pn | pset_ci | UC_CAP | UC_RHSRT~0
UCE_Solar capacity aggregation for peak | ElcAgg_Solar |  | 1 | 2
|  | solar | -1
UCE_Wind capacity aggregation for peak | ElcAgg_Wind |  | 1 | 2
|  | wind | -1
Note on D8: Amit Kanudia: 29-07-2025 ember

## historical_data
EMBER Utilization Factors
model_fuel | 2000 | 2001 | 2002 | 2003 | 2004 | 2005 | 2006 | 2007 | 2008 | 2009 | 2010 | 2011 | 2012 | 2013 | 2014 | 2015 | 2016 | 2017 | 2018 | 2019 | 2020 | 2021 | 2022 | 2023
bioenergy |  |  | 11.42% | 22.83% | 45.66% | 45.66% | 45.66% | 45.66% | 45.66% | 57.08% | 39.95% | 45.66% | 47.29% | 51.89% | 63.74% | 67.62% | 66.86% | 70.78% | 82.54% | 66.35% | 61.36% | 65.45% | 65.23% | 60.59%
gas | 22.24% | 26.04% | 25.78% | 29.6% | 27.67% | 28.83% | 41.33% | 39.14% | 40.54% | 24.67% | 36.31% | 36.55% | 24.5% | 26.5% | 23.43% | 27.4% | 29.18% | 20.55% | 32.24% | 33.42% | 21.2% | 21.71% | 12.67% | 15.87%
hydro | 21.32% | 21.25% | 18.35% | 16.83% | 23.05% | 24.68% | 20.01% | 20.24% | 23.05% | 25.65% | 25.43% | 20.88% | 26.8% | 20.89% | 14.29% | 13.35% | 18.51% | 32.05% | 17.78% | 15.15% | 18.67% | 19.46% | 19.74% | 27.63%
oil | 6553500% | 6553500% | 6553500% | 6553500% | 6553500% | 6553500% |  | 6553500% | [10 empty] | 6553500%
solar | [20 empty] | 0% | 11.42% | 4.151%
wind |  |  | 5.708% | 19.03% | 19.03% | 19.03% | 19.03% | 19.03% | 22.83% | 19.03% | 19.03% | 19.98% | 20.93% | 19.57% | 22.83% | 24.46% | 21.2% | 21.4% | 17.12% | 21.4% | 25.68% | 19.98% | 27.11% | 21.2%
IRENA Utilization Factors
model_fuel | 2000 | 2001 | 2002 | 2003 | 2004 | 2005 | 2006 | 2007 | 2008 | 2009 | 2010 | 2011 | 2012 | 2013 | 2014 | 2015 | 2016 | 2017 | 2018 | 2019 | 2020 | 2021 | 2022
bioenergy |  | 34.25% | 19.03% | 39.14% | 48.2% | 46.8% | 47.95% | 47.95% | 50.23% | 55.94% | 47.09% | 45.28% | 49.81% | 53.06% | 63.12% | 69.67% | 65.7% | 68.97% | 68% | 67.17% | 63.16% | 64.83% | 63.59%
hydro | 21.27% | 21.24% | 18.39% | 16.83% | 23.11% | 24.71% | 20.05% | 20.31% | 23.11% | 25.69% | 25.5% | 20.91% | 26.85% | 20.95% | 14.33% | 13.38% | 18.46% | 31.97% | 17.74% | 15.16% | 18.73% | 19.47% | 19.77%
oil | 2.117% | 1.889% | 2.722% | 1.597% | 1.169% | 0.1153% | 0.09841% | 0.3459% | 0.0393% | 0.04926% | 0.02442% | 0.01221% | 0.0119% | 0.01991% |  | 0.009935% |  | 0.004745% | 0.003177% | 0.00312% | 0.001082% |  | 0.039%
solar | [16 empty] | 6.32% | 7.279% | 7.407% | 10.85% | 10.84% | 10.84% | 4.17%
wind | 25.21% | 19.59% | 5.833% | 21.27% | 21.58% | 20.57% | 20.29% | 23.24% | 24.09% | 19.72% | 18.67% | 22.48% | 22.11% | 20.8% | 23.14% | 24.64% | 20.88% | 22.21% | 17.82% | 22.49% | 25.82% | 20.93% | 26.34%
EMBER Generation (TWh)
model_fuel | 2000 | 2001 | 2002 | 2003 | 2004 | 2005 | 2006 | 2007 | 2008 | 2009 | 2010 | 2011 | 2012 | 2013 | 2014 | 2015 | 2016 | 2017 | 2018 | 2019 | 2020 | 2021 | 2022 | 2023
Total | 4.14 | 4.27 | 3.97 | 3.97 | 4.69 | 4.92 | 4.89 | 4.76 | 5.27 | 5.57 | 6.63 | 6.09 | 6.17 | 6.2 | 5.14 | 5.54 | 6.42 | 7.53 | 6.72 | 6.44 | 5.72 | 5.85 | 4.99 | 6.21
bioenergy | 0 | 0 | 0.01 | 0.02 | 0.04 | 0.04 | 0.04 | 0.04 | 0.04 | 0.05 | 0.07 | 0.12 | 0.29 | 0.5 | 0.67 | 0.77 | 0.82 | 0.93 | 0.94 | 0.93 | 0.86 | 0.86 | 0.8 | 0.69
coal | 0 | 0 | 0 | 0 | 0 | 0 | 0 | 0 | 0 | 0 | 0 | 0 | 0 | 0 | 0 | 0 | 0 | 0 | 0 | 0 | 0 | 0 | 0 | 0
gas | 1.13 | 1.3 | 1.31 | 1.53 | 1.43 | 1.49 | 2.1 | 1.92 | 2.06 | 2.01 | 2.99 | 3.01 | 2.06 | 2.67 | 2.34 | 2.76 | 2.94 | 2.07 | 3.22 | 3.25 | 2.08 | 2.13 | 1.21 | 1.46
hydro | 2.82 | 2.83 | 2.46 | 2.27 | 3.11 | 3.33 | 2.7 | 2.73 | 3.11 | 3.46 | 3.52 | 2.89 | 3.71 | 2.91 | 1.99 | 1.86 | 2.53 | 4.38 | 2.43 | 2.11 | 2.6 | 2.71 | 2.75 | 3.8
nuclear | 0 | 0 | 0 | 0 | 0 | 0 | 0 | 0 | 0 | 0 | 0 | 0 | 0 | 0 | 0 | 0 | 0 | 0 | 0 | 0 | 0 | 0 | 0 | 0
oil | 0.19 | 0.14 | 0.18 | 0.1 | 0.06 | 0.01 | 0 | 0.02 | 0 | 0 | 0 | 0 | 0 | 0 | 0 | 0 | 0 | 0 | 0.01 | 0 | 0 | 0 | 0 | 0
solar | 0 | 0 | 0 | 0 | 0 | 0 | 0 | 0 | 0 | 0 | 0 | 0 | 0 | 0 | 0 | 0 | 0 | 0 | 0 | 0 | 0 | 0.01 | 0.04
wind | 0 | 0 | 0.01 | 0.05 | 0.05 | 0.05 | 0.05 | 0.05 | 0.06 | 0.05 | 0.05 | 0.07 | 0.11 | 0.12 | 0.14 | 0.15 | 0.13 | 0.15 | 0.12 | 0.15 | 0.18 | 0.14 | 0.19 | 0.26
IRENA Generation (TWh)
model_fuel | 2000 | 2001 | 2002 | 2003 | 2004 | 2005 | 2006 | 2007 | 2008 | 2009 | 2010 | 2011 | 2012 | 2013 | 2014 | 2015 | 2016 | 2017 | 2018 | 2019 | 2020 | 2021 | 2022
Total | 4.1366 | 4.2805 | 3.9748 | 3.9756 | 4.6895 | 4.9051 | 4.8915 | 4.7713 | 5.2741 | 5.5692 | 6.6276 | 6.0939 | 6.1672 | 6.2091 | 5.1395 | 5.5337 | 6.4248 | 7.5312 | 6.7249 | 6.4384 | 5.7248 | 5.8462 | 4.9971
bioenergy |  | 0.003 | 0.01 | 0.024 | 0.038 | 0.041 | 0.042 | 0.042 | 0.044 | 0.049 | 0.066 | 0.119 | 0.288 | 0.502 | 0.669 | 0.769 | 0.823 | 0.93064 | 0.94372 | 0.92742 | 0.8648 | 0.86179 | 0.80135
coal | 0.078 | 0.042 | 0.038 | 0.022 |  |  |  | 0.001 | 0.002 | 0.002 | 0.002 | 0.002 | 0.002 | 0.003 |  |  |  | 0.000207 | 0.007267 | 8.1e-05 | 4.8e-05 | 1.4e-05 | 0.000159
gas | 1.128 | 1.304 | 1.313 | 1.533 | 1.433 | 1.486 | 2.1 | 1.925 | 2.058 | 2.007 | 2.988 | 3.014 | 2.055 | 2.67 | 2.337 | 2.756 | 2.944 | 2.0688 | 3.2187 | 3.2459 | 2.0752 | 2.1284 | 1.2106
hydro | 2.8192 | 2.8331 | 2.4636 | 2.2662 | 3.1094 | 3.3253 | 2.6983 | 2.7334 | 3.109 | 3.4571 | 3.5205 | 2.887 | 3.707 | 2.912 | 1.9936 | 1.8604 | 2.5295 | 4.3806 | 2.4316 | 2.1076 | 2.603 | 2.7078 | 2.7498
oil | 0.107 | 0.095 | 0.139 | 0.082 | 0.06 | 0.006 | 0.005 | 0.017 | 0.002 | 0.004 | 0.002 | 0.001 | 0.001 | 0.002 |  | 0.001 |  | 0.000476 | 0.000316 | 0.000304 | 0.000106 |  | 0.003725
solar | [12 empty] | 1e-05 | 6.7e-05 | 9.9e-05 | 0.000235 | 0.000382 | 0.00044 | 0.001273 | 0.003137 | 0.004847 | 0.006797 | 0.041276
wind | 0.004417 | 0.003433 | 0.011242 | 0.048446 | 0.049147 | 0.046854 | 0.046212 | 0.052929 | 0.0591 | 0.050089 | 0.049057 | 0.070894 | 0.11427 | 0.12006 | 0.13971 | 0.14713 | 0.12789 | 0.15 | 0.12204 | 0.154 | 0.17684 | 0.14144 | 0.19018
EMBER Capacity (GW)
model_fuel | 2000 | 2001 | 2002 | 2003 | 2004 | 2005 | 2006 | 2007 | 2008 | 2009 | 2010 | 2011 | 2012 | 2013 | 2014 | 2015 | 2016 | 2017 | 2018 | 2019 | 2020 | 2021 | 2022 | 2023
bioenergy | 0 | 0 | 0.01 | 0.01 | 0.01 | 0.01 | 0.01 | 0.01 | 0.01 | 0.01 | 0.02 | 0.03 | 0.07 | 0.11 | 0.12 | 0.13 | 0.14 | 0.15 | 0.13 | 0.16 | 0.16 | 0.15 | 0.14 | 0.13
coal | 0 | 0 | 0 | 0 | 0 | 0 | 0 | 0 | 0 | 0 | 0 | 0 | 0 | 0 | 0 | 0 | 0 | 0 | 0 | 0 | 0 | 0 | 0 | 0
gas | 0.58 | 0.57 | 0.58 | 0.59 | 0.59 | 0.59 | 0.58 | 0.56 | 0.58 | 0.93 | 0.94 | 0.94 | 0.96 | 1.15 | 1.14 | 1.15 | 1.15 | 1.15 | 1.14 | 1.11 | 1.12 | 1.12 | 1.09 | 1.05
hydro | 1.51 | 1.52 | 1.53 | 1.54 | 1.54 | 1.54 | 1.54 | 1.54 | 1.54 | 1.54 | 1.58 | 1.58 | 1.58 | 1.59 | 1.59 | 1.59 | 1.56 | 1.56 | 1.56 | 1.59 | 1.59 | 1.59 | 1.59 | 1.57
nuclear | 0 | 0 | 0 | 0 | 0 | 0 | 0 | 0 | 0 | 0 | 0 | 0 | 0 | 0 | 0 | 0 | 0 | 0 | 0 | 0 | 0 | 0 | 0 | 0
oil | 0 | 0 | 0 | 0 | 0 | 0 | 0 | 0 | 0 | 0 | 0 | 0 | 0 | 0 | 0 | 0 | 0 | 0 | 0 | 0 | 0 | 0 | 0 | 0
solar | 0 | 0 | 0 | 0 | 0 | 0 | 0 | 0 | 0 | 0 | 0 | 0 | 0 | 0 | 0 | 0 | 0 | 0 | 0 | 0 | 0.01 | 0.01 | 0.11
wind | 0 | 0 | 0.02 | 0.03 | 0.03 | 0.03 | 0.03 | 0.03 | 0.03 | 0.03 | 0.03 | 0.04 | 0.06 | 0.07 | 0.07 | 0.07 | 0.07 | 0.08 | 0.08 | 0.08 | 0.08 | 0.08 | 0.08 | 0.14
IRENA Capacity (GW)
model_fuel | 2000 | 2001 | 2002 | 2003 | 2004 | 2005 | 2006 | 2007 | 2008 | 2009 | 2010 | 2011 | 2012 | 2013 | 2014 | 2015 | 2016 | 2017 | 2018 | 2019 | 2020 | 2021 | 2022 | 2023 | 2024
bioenergy |  | 0.001 | 0.006 | 0.007 | 0.009 | 0.01 | 0.01 | 0.01 | 0.01 | 0.01 | 0.016 | 0.03 | 0.066 | 0.108 | 0.121 | 0.126 | 0.143 | 0.15402 | 0.15842 | 0.15761 | 0.15631 | 0.15176 | 0.14387 | 0.13045 | 0.13045
hydro | 1.513 | 1.523 | 1.529 | 1.537 | 1.536 | 1.536 | 1.536 | 1.536 | 1.536 | 1.536 | 1.576 | 1.576 | 1.576 | 1.5866 | 1.5878 | 1.5877 | 1.5642 | 1.5643 | 1.565 | 1.5867 | 1.5863 | 1.5872 | 1.5877 | 1.5877 | 1.5877
oil | 0.577 | 0.574 | 0.583 | 0.586 | 0.586 | 0.594 | 0.58 | 0.561 | 0.581 | 0.927 | 0.935 | 0.935 | 0.959 | 1.147 | 1.144 | 1.149 | 1.1493 | 1.145 | 1.1356 | 1.1121 | 1.1179 | 1.1163 | 1.0903 | 1.029 | 1.029
solar | [16 empty] | 0.00069 | 0.00069 | 0.001962 | 0.003302 | 0.005102 | 0.007155 | 0.113 | 0.319 | 0.466
wind | 0.002 | 0.002 | 0.022 | 0.026 | 0.026 | 0.026 | 0.026 | 0.026 | 0.028 | 0.029 | 0.03 | 0.036 | 0.059 | 0.065892 | 0.068915 | 0.068165 | 0.069905 | 0.077105 | 0.078172 | 0.078172 | 0.078172 | 0.077129 | 0.082426 | 0.12827 | 0.12827
Electricity Trade Data (TWh) - Source: UNSD
ISO | attribute | 2000 | 2001 | 2002 | 2003 | 2004 | 2005 | 2006 | 2007 | 2008 | 2009 | 2010 | 2011 | 2012 | 2013 | 2014 | 2015 | 2016 | 2017 | 2018 | 2019 | 2020 | 2021 | 2022 | 2023
LVA | Export | 0.3 | 0.5 | 0.5 | 0 | 0.6 | 0.7 | 0.3 | 2 | 2.1 | 2.6 | 3.1 | 2.8 | 3.2 | 3.7 | 3 | 3.4 | 3.8 | 4.1 | 4.3 | 3.5 | 2.5 | 2.9 | 3 | 3.3
LVA | Import | 2.1 | 2.3 | 2.8 | 2.7 | 2.7 | 2.9 | 2.8 | 5 | 4.6 | 4.3 | 4 | 4 | 4.9 | 5 | 5.3 | 5.2 | 4.8 | 4.1 | 5.2 | 4.6 | 4.2 | 4.7 | 5.3 | 4.1