## Veda
~Inputcell: 3
3
Nationally Determined Contributions (NDCs)
1 | Delayed transition
2 | Net Zero 2050
3 | Nationally Determined Contributions (NDCs)
4 | Below 2°C | [7 empty] | 4.99 | base-year demand (TWh)
5 | Current Policies
6 | Low demand
7 | Fragmented World
~TFM_INS-TS
|  | 2020 | 2025 | 2030 | 2035 | 2040 | 2045 | 2050 | commodity | 2022 | 2025 | 2030 | 2035 | 2040 | 2045 | 2050 | attribute
|  | 0.0008 | 0.0008 | 0.0014 | 0.0017 | 0.0033 | 0.005 | 0.0078 | elc_transport | 0.14516 | 0.14516 | 0.14516 | 0.14516 | 0.14516 | 0.14516 | 0.14516 | demand |  | non-road transport demand assumed to be constant
|  | 0.0179 | 0.0211 | 0.0256 | 0.0276 | 0.0279 | 0.029 | 0.0312 | elc_buildings | 3.248 | 3.8287 | 4.6452 | 5.0081 | 5.0626 | 5.2622 | 5.6614 | demand
|  | 0.0088 | 0.0104 | 0.0117 | 0.0114 | 0.0115 | 0.012 | 0.0109 | elc_industry | 1.5968 | 1.8871 | 2.123 | 2.0686 | 2.0867 | 2.1775 | 1.9779 | demand
[9 empty] | elc_roadtransport | 0 | 0 | 0.10887 | 0.16331 | 0.45364 | 0.76211 | 1.2702 | demand
~TFM_INS-TS
[9 empty] | process | 2022 | 2025 | 2030 | 2035 | 2040 | 2045 | 2050 | attribute | limtype
[9 empty] | Trd_electricity import | 2022: 3; 2025: 3.25 | ACT_BND | FX
[9 empty] | Trd_electricity export | 2022: 5.3; 2025: 4.6833 | ACT_BND | FX

## iamc_data
Model | Scenario | Region | Variable | Unit | 2020 | 2025 | 2030 | 2035 | 2040 | 2045 | 2050 | variable | potential_use | commodity
Downscaling[MESSAGEix-GLOBIOM 1.1-M-R12] | Delayed transition | LVA | Final Energy¦Industry¦Electricity | EJ/yr | 0.0086 | 0.0102 | 0.0113 | 0.0118 | 0.0111 | 0.0121 | 0.0105 | Final Energy¦Industry¦Electricity | demand_projection | elc_industry
Downscaling[MESSAGEix-GLOBIOM 1.1-M-R12] | Net Zero 2050 | LVA | Final Energy¦Industry¦Electricity | EJ/yr | 0.009 | 0.0107 | 0.0119 | 0.0124 | 0.0142 | 0.0169 | 0.0181 | Final Energy¦Industry¦Electricity | demand_projection | elc_industry
Downscaling[MESSAGEix-GLOBIOM 1.1-M-R12] | Nationally Determined Contributions (NDCs) | LVA | Final Energy¦Transportation¦Electricity | EJ/yr | 0.0008 | 0.0008 | 0.0014 | 0.0017 | 0.0033 | 0.005 | 0.0078 | Final Energy¦Transportation¦Electricity | demand_projection | elc_transport
Downscaling[MESSAGEix-GLOBIOM 1.1-M-R12] | Nationally Determined Contributions (NDCs) | LVA | Final Energy¦Residential and Commercial¦Electricity | EJ/yr | 0.0179 | 0.0211 | 0.0256 | 0.0276 | 0.0279 | 0.029 | 0.0312 | Final Energy¦Residential and Commercial¦Electricity | demand_projection | elc_buildings
Downscaling[MESSAGEix-GLOBIOM 1.1-M-R12] | Nationally Determined Contributions (NDCs) | LVA | Final Energy¦Industry¦Electricity | EJ/yr | 0.0088 | 0.0104 | 0.0117 | 0.0114 | 0.0115 | 0.012 | 0.0109 | Final Energy¦Industry¦Electricity | demand_projection | elc_industry
Downscaling[MESSAGEix-GLOBIOM 1.1-M-R12] | Below 2°C | LVA | Final Energy¦Industry¦Electricity | EJ/yr | 0.0089 | 0.0107 | 0.0122 | 0.0117 | 0.0115 | 0.0118 | 0.0106 | Final Energy¦Industry¦Electricity | demand_projection | elc_industry
Downscaling[MESSAGEix-GLOBIOM 1.1-M-R12] | Below 2°C | LVA | Final Energy¦Residential and Commercial¦Electricity | EJ/yr | 0.0179 | 0.021 | 0.0238 | 0.0243 | 0.0255 | 0.0274 | 0.0287 | Final Energy¦Residential and Commercial¦Electricity | demand_projection | elc_buildings
Downscaling[MESSAGEix-GLOBIOM 1.1-M-R12] | Below 2°C | LVA | Final Energy¦Transportation¦Electricity | EJ/yr | 0.0008 | 0.0008 | 0.0022 | 0.0024 | 0.0041 | 0.0066 | 0.0091 | Final Energy¦Transportation¦Electricity | demand_projection | elc_transport
Downscaling[MESSAGEix-GLOBIOM 1.1-M-R12] | Current Policies | LVA | Final Energy¦Transportation¦Electricity | EJ/yr | 0.0008 | 0.0008 | 0.0015 | 0.0014 | 0.0013 | 0.001 | 0.0018 | Final Energy¦Transportation¦Electricity | demand_projection | elc_transport
Downscaling[MESSAGEix-GLOBIOM 1.1-M-R12] | Net Zero 2050 | LVA | Final Energy¦Residential and Commercial¦Electricity | EJ/yr | 0.0178 | 0.0209 | 0.0228 | 0.0277 | 0.0333 | 0.0368 | 0.041 | Final Energy¦Residential and Commercial¦Electricity | demand_projection | elc_buildings
Downscaling[MESSAGEix-GLOBIOM 1.1-M-R12] | Current Policies | LVA | Final Energy¦Industry¦Electricity | EJ/yr | 0.0086 | 0.0103 | 0.0114 | 0.0125 | 0.0129 | 0.0137 | 0.0118 | Final Energy¦Industry¦Electricity | demand_projection | elc_industry
Downscaling[MESSAGEix-GLOBIOM 1.1-M-R12] | Current Policies | LVA | Final Energy¦Residential and Commercial¦Electricity | EJ/yr | 0.0182 | 0.0213 | 0.0242 | 0.0267 | 0.0279 | 0.0297 | 0.0308 | Final Energy¦Residential and Commercial¦Electricity | demand_projection | elc_buildings
Downscaling[MESSAGEix-GLOBIOM 1.1-M-R12] | Net Zero 2050 | LVA | Final Energy¦Transportation¦Electricity | EJ/yr | 0.0008 | 0.0008 | 0.0014 | 0.0028 | 0.0053 | 0.0086 | 0.0101 | Final Energy¦Transportation¦Electricity | demand_projection | elc_transport
Downscaling[MESSAGEix-GLOBIOM 1.1-M-R12] | Delayed transition | LVA | Final Energy¦Residential and Commercial¦Electricity | EJ/yr | 0.0183 | 0.0214 | 0.0243 | 0.0241 | 0.0264 | 0.0282 | 0.0302 | Final Energy¦Residential and Commercial¦Electricity | demand_projection | elc_buildings
Downscaling[MESSAGEix-GLOBIOM 1.1-M-R12] | Low demand | LVA | Final Energy¦Industry¦Electricity | EJ/yr | 0.0091 | 0.0107 | 0.0094 | 0.0101 | 0.0117 | 0.0126 | 0.0119 | Final Energy¦Industry¦Electricity | demand_projection | elc_industry
Downscaling[MESSAGEix-GLOBIOM 1.1-M-R12] | Fragmented World | LVA | Final Energy¦Transportation¦Electricity | EJ/yr | 0.0008 | 0.0007 | 0.0014 | 0.0026 | 0.0049 | 0.0077 | 0.0108 | Final Energy¦Transportation¦Electricity | demand_projection | elc_transport
Downscaling[MESSAGEix-GLOBIOM 1.1-M-R12] | Fragmented World | LVA | Final Energy¦Residential and Commercial¦Electricity | EJ/yr | 0.0181 | 0.0211 | 0.0238 | 0.0248 | 0.0265 | 0.0278 | 0.0295 | Final Energy¦Residential and Commercial¦Electricity | demand_projection | elc_buildings
Downscaling[MESSAGEix-GLOBIOM 1.1-M-R12] | Fragmented World | LVA | Final Energy¦Industry¦Electricity | EJ/yr | 0.0087 | 0.0103 | 0.0114 | 0.0118 | 0.0115 | 0.0117 | 0.0107 | Final Energy¦Industry¦Electricity | demand_projection | elc_industry
Downscaling[MESSAGEix-GLOBIOM 1.1-M-R12] | Low demand | LVA | Final Energy¦Residential and Commercial¦Electricity | EJ/yr | 0.018 | 0.0209 | 0.0217 | 0.0255 | 0.0262 | 0.0258 | 0.0251 | Final Energy¦Residential and Commercial¦Electricity | demand_projection | elc_buildings
Downscaling[MESSAGEix-GLOBIOM 1.1-M-R12] | Low demand | LVA | Final Energy¦Transportation¦Electricity | EJ/yr | 0.0008 | 0.0008 | 0.0014 | 0.003 | 0.0061 | 0.0106 | 0.0148 | Final Energy¦Transportation¦Electricity | demand_projection | elc_transport
Downscaling[MESSAGEix-GLOBIOM 1.1-M-R12] | Delayed transition | LVA | Final Energy¦Transportation¦Electricity | EJ/yr | 0.0008 | 0.0008 | 0.0015 | 0.0022 | 0.0035 | 0.0055 | 0.0077 | Final Energy¦Transportation¦Electricity | demand_projection | elc_transport
Downscaling[MESSAGEix-GLOBIOM 1.1-M-R12] | Net Zero 2050 | LVA | Price¦Primary Energy¦Biomass | US$2010/GJ | 5.6799 | 2.7907 | 38.3651 | 24.5133 | 34.8203 | 40.3772 | 41.4713 | Price¦Primary Energy¦Biomass | fuel_supply | bioenergy
Downscaling[MESSAGEix-GLOBIOM 1.1-M-R12] | Net Zero 2050 | LVA | Price¦Primary Energy¦Coal | US$2010/GJ | 7.8779 | 2.1709 | 5.96 | 5.4842 | 7.5194 | 8.1404 | 8.1904 | Price¦Primary Energy¦Coal | fuel_supply | coal
Downscaling[MESSAGEix-GLOBIOM 1.1-M-R12] | Net Zero 2050 | LVA | Price¦Primary Energy¦Gas | US$2010/GJ | 12.2198 | 3.7282 | 12.2509 | 1.6943 | 5.1761 | 6.4952 | 7.1673 | Price¦Primary Energy¦Gas | fuel_supply | gas
Downscaling[MESSAGEix-GLOBIOM 1.1-M-R12] | Below 2°C | LVA | Price¦Primary Energy¦Gas | US$2010/GJ | 12.2198 | 3.7282 | 4.276 | 5.2468 | 5.945 | 5.7946 | 4.6173 | Price¦Primary Energy¦Gas | fuel_supply | gas
Downscaling[MESSAGEix-GLOBIOM 1.1-M-R12] | Low demand | LVA | Price¦Primary Energy¦Coal | US$2010/GJ | 7.8779 | 2.1709 | 4.2545 | 2.6075 | 4.9932 | 4.8969 | 4.1 | Price¦Primary Energy¦Coal | fuel_supply | coal
Downscaling[MESSAGEix-GLOBIOM 1.1-M-R12] | Below 2°C | LVA | Price¦Secondary Energy¦Liquids¦Oil | US$2010/GJ | 10.9808 | 4.1312 | 4.3116 | 4.7229 | 4.7932 | 6.1635 | 4.4868 | Price¦Secondary Energy¦Liquids¦Oil | fuel_supply | oil
Downscaling[MESSAGEix-GLOBIOM 1.1-M-R12] | Below 2°C | LVA | Price¦Primary Energy¦Biomass | US$2010/GJ | 5.6799 | 2.7907 | 4.672 | 5.843 | 7.138 | 7.7228 | 8.7203 | Price¦Primary Energy¦Biomass | fuel_supply | bioenergy
Downscaling[MESSAGEix-GLOBIOM 1.1-M-R12] | Below 2°C | LVA | Price¦Primary Energy¦Coal | US$2010/GJ | 7.8779 | 2.1709 | 1.7064 | 2.171 | 1.9769 | 2.564 | 1.0553 | Price¦Primary Energy¦Coal | fuel_supply | coal
Downscaling[MESSAGEix-GLOBIOM 1.1-M-R12] | Net Zero 2050 | LVA | Price¦Secondary Energy¦Liquids¦Oil | US$2010/GJ | 10.9808 | 4.1312 | 6.4312 | 6.0521 | 9.98 | 3.1881 | 5.0054 | Price¦Secondary Energy¦Liquids¦Oil | fuel_supply | oil
Downscaling[MESSAGEix-GLOBIOM 1.1-M-R12] | Low demand | LVA | Price¦Primary Energy¦Biomass | US$2010/GJ | 5.6799 | 2.7907 | 6.9224 | 7.9318 | 13.9848 | 19.5531 | 17.7737 | Price¦Primary Energy¦Biomass | fuel_supply | bioenergy
Downscaling[MESSAGEix-GLOBIOM 1.1-M-R12] | Nationally Determined Contributions (NDCs) | LVA | Price¦Primary Energy¦Biomass | US$2010/GJ | 5.6799 | 2.7907 | 3.628 | 3.7857 | 5.659 | 5.248 | 6.1289 | Price¦Primary Energy¦Biomass | fuel_supply | bioenergy
Downscaling[MESSAGEix-GLOBIOM 1.1-M-R12] | Nationally Determined Contributions (NDCs) | LVA | Price¦Primary Energy¦Gas | US$2010/GJ | 12.2198 | 3.7282 | 4.3112 | 4.707 | 5.0536 | 5.2408 | 4.4837 | Price¦Primary Energy¦Gas | fuel_supply | gas
Downscaling[MESSAGEix-GLOBIOM 1.1-M-R12] | Delayed transition | LVA | Price¦Primary Energy¦Biomass | US$2010/GJ | 5.6799 | 2.1896 | 4.9041 | 7.2225 | 7.8587 | 9.27 | 11.3034 | Price¦Primary Energy¦Biomass | fuel_supply | bioenergy
Downscaling[MESSAGEix-GLOBIOM 1.1-M-R12] | Delayed transition | LVA | Price¦Primary Energy¦Coal | US$2010/GJ | 7.8779 | 2.5169 | 6.4006 | 3.6256 | 2.6891 | 2.5642 | 3.4154 | Price¦Primary Energy¦Coal | fuel_supply | coal
Downscaling[MESSAGEix-GLOBIOM 1.1-M-R12] | Delayed transition | LVA | Price¦Primary Energy¦Gas | US$2010/GJ | 12.2198 | 3.595 | 10.5539 | 6.1545 | 5.6175 | 4.8706 | 4.706 | Price¦Primary Energy¦Gas | fuel_supply | gas
Downscaling[MESSAGEix-GLOBIOM 1.1-M-R12] | Delayed transition | LVA | Price¦Secondary Energy¦Liquids¦Oil | US$2010/GJ | 10.9808 | 4.2764 | 10.7896 | 4.8767 | 5.0852 | 5.5402 | 5.1144 | Price¦Secondary Energy¦Liquids¦Oil | fuel_supply | oil
Downscaling[MESSAGEix-GLOBIOM 1.1-M-R12] | Fragmented World | LVA | Price¦Primary Energy¦Biomass | US$2010/GJ | 5.6799 | 2.1896 | 4.9041 | 3.8858 | 6.1735 | 7.2086 | 12.0103 | Price¦Primary Energy¦Biomass | fuel_supply | bioenergy
Downscaling[MESSAGEix-GLOBIOM 1.1-M-R12] | Fragmented World | LVA | Price¦Primary Energy¦Coal | US$2010/GJ | 7.8779 | 2.5169 | 6.4006 | 2.922 | 2.5276 | 2.0146 | 2.7033 | Price¦Primary Energy¦Coal | fuel_supply | coal
Downscaling[MESSAGEix-GLOBIOM 1.1-M-R12] | Nationally Determined Contributions (NDCs) | LVA | Price¦Secondary Energy¦Liquids¦Oil | US$2010/GJ | 10.9808 | 4.1312 | 4.6082 | 5.162 | 5.0397 | 5.9505 | 6.2307 | Price¦Secondary Energy¦Liquids¦Oil | fuel_supply | oil
Downscaling[MESSAGEix-GLOBIOM 1.1-M-R12] | Fragmented World | LVA | Price¦Primary Energy¦Gas | US$2010/GJ | 12.2198 | 3.595 | 10.5539 | 4.985 | 4.9595 | 4.9358 | 2.8281 | Price¦Primary Energy¦Gas | fuel_supply | gas
Downscaling[MESSAGEix-GLOBIOM 1.1-M-R12] | Current Policies | LVA | Price¦Primary Energy¦Biomass | US$2010/GJ | 5.6799 | 2.1896 | 4.9041 | 2.1085 | 3.7646 | 4.215 | 2.712 | Price¦Primary Energy¦Biomass | fuel_supply | bioenergy
Downscaling[MESSAGEix-GLOBIOM 1.1-M-R12] | Current Policies | LVA | Price¦Primary Energy¦Coal | US$2010/GJ | 7.8779 | 2.5169 | 6.4006 | 2.485 | 1.9183 | 1.4338 | 2.3031 | Price¦Primary Energy¦Coal | fuel_supply | coal
Downscaling[MESSAGEix-GLOBIOM 1.1-M-R12] | Current Policies | LVA | Price¦Primary Energy¦Gas | US$2010/GJ | 12.2198 | 3.595 | 10.5539 | 4.609 | 4.4168 | 4.7585 | 4.2888 | Price¦Primary Energy¦Gas | fuel_supply | gas
Downscaling[MESSAGEix-GLOBIOM 1.1-M-R12] | Current Policies | LVA | Price¦Secondary Energy¦Liquids¦Oil | US$2010/GJ | 10.9808 | 4.2764 | 10.7896 | 6.0525 | 5.2763 | 6.635 | 6.2909 | Price¦Secondary Energy¦Liquids¦Oil | fuel_supply | oil
Downscaling[MESSAGEix-GLOBIOM 1.1-M-R12] | Low demand | LVA | Price¦Primary Energy¦Gas | US$2010/GJ | 12.2198 | 3.7282 | 1.1921 | 1.9091 | 2.6674 | 5.6451 | 4.0972 | Price¦Primary Energy¦Gas | fuel_supply | gas
Downscaling[MESSAGEix-GLOBIOM 1.1-M-R12] | Nationally Determined Contributions (NDCs) | LVA | Price¦Primary Energy¦Coal | US$2010/GJ | 7.8779 | 2.1709 | 0.5116 | 2.5145 | 1.9249 | 1.6804 | 0.0397 | Price¦Primary Energy¦Coal | fuel_supply | coal
Downscaling[MESSAGEix-GLOBIOM 1.1-M-R12] | Fragmented World | LVA | Price¦Secondary Energy¦Liquids¦Oil | US$2010/GJ | 10.9808 | 4.2764 | 10.7896 | 5.1484 | 5.6142 | 5.8138 | 4.9897 | Price¦Secondary Energy¦Liquids¦Oil | fuel_supply | oil
Downscaling[MESSAGEix-GLOBIOM 1.1-M-R12] | Low demand | LVA | Price¦Secondary Energy¦Liquids¦Oil | US$2010/GJ | 10.9808 | 4.1312 | 4.077 | 4.4991 | 4.9038 | 8.1531 | 3.7004 | Price¦Secondary Energy¦Liquids¦Oil | fuel_supply | oil

## historical_data
EMBER Utilization Factors
model_fuel | 2000 | 2001 | 2002 | 2003 | 2004 | 2005 | 2006 | 2007 | 2008 | 2009 | 2010 | 2011 | 2012 | 2013 | 2014 | 2015 | 2016 | 2017 | 2018 | 2019 | 2020 | 2021 | 2022 | 2023
bioenergy |  |  | 11.42% | 22.83% | 45.66% | 45.66% | 45.66% | 45.66% | 45.66% | 57.08% | 39.95% | 45.66% | 47.29% | 51.89% | 63.74% | 67.62% | 66.86% | 70.78% | 82.54% | 66.35% | 61.36% | 65.45% | 65.23% | 60.59%
gas | 22.24% | 26.04% | 25.78% | 29.6% | 27.67% | 28.83% | 41.33% | 39.14% | 40.54% | 24.67% | 36.31% | 36.55% | 24.5% | 26.5% | 23.43% | 27.4% | 29.18% | 20.55% | 32.24% | 33.42% | 21.2% | 21.71% | 12.67% | 15.87%
hydro | 21.32% | 21.25% | 18.35% | 16.83% | 23.05% | 24.68% | 20.01% | 20.24% | 23.05% | 25.65% | 25.43% | 20.88% | 26.8% | 20.89% | 14.29% | 13.35% | 18.51% | 32.05% | 17.78% | 15.15% | 18.67% | 19.46% | 19.74% | 27.63%
oil | 6553500% | 6553500% | 6553500% | 6553500% | 6553500% | 6553500% |  | 6553500% | [10 empty] | 6553500%
solar | [20 empty] | 0% | 11.42% | 4.151%
wind |  |  | 5.708% | 19.03% | 19.03% | 19.03% | 19.03% | 19.03% | 22.83% | 19.03% | 19.03% | 19.98% | 20.93% | 19.57% | 22.83% | 24.46% | 21.2% | 21.4% | 17.12% | 21.4% | 25.68% | 19.98% | 27.11% | 21.2%
IRENA Utilization Factors
model_fuel | 2000 | 2001 | 2002 | 2003 | 2004 | 2005 | 2006 | 2007 | 2008 | 2009 | 2010 | 2011 | 2012 | 2013 | 2014 | 2015 | 2016 | 2017 | 2018 | 2019 | 2020 | 2021 | 2022
bioenergy |  | 34.25% | 19.03% | 39.14% | 48.2% | 46.8% | 47.95% | 47.95% | 50.23% | 55.94% | 47.09% | 45.28% | 49.81% | 53.06% | 63.12% | 69.67% | 65.7% | 68.97% | 68% | 67.17% | 63.16% | 64.83% | 63.59%
hydro | 21.27% | 21.24% | 18.39% | 16.83% | 23.11% | 24.71% | 20.05% | 20.31% | 23.11% | 25.69% | 25.5% | 20.91% | 26.85% | 20.95% | 14.33% | 13.38% | 18.46% | 31.97% | 17.74% | 15.16% | 18.73% | 19.47% | 19.77%
oil | 2.117% | 1.889% | 2.722% | 1.597% | 1.169% | 0.1153% | 0.09841% | 0.3459% | 0.0393% | 0.04926% | 0.02442% | 0.01221% | 0.0119% | 0.01991% |  | 0.009935% |  | 0.004745% | 0.003177% | 0.00312% | 0.001082% |  | 0.039%
solar | [16 empty] | 6.32% | 7.279% | 7.407% | 10.85% | 10.84% | 10.84% | 4.17%
wind | 25.21% | 19.59% | 5.833% | 21.27% | 21.58% | 20.57% | 20.29% | 23.24% | 24.09% | 19.72% | 18.67% | 22.48% | 22.11% | 20.8% | 23.14% | 24.64% | 20.88% | 22.21% | 17.82% | 22.49% | 25.82% | 20.93% | 26.34%
EMBER Generation (TWh)
model_fuel | 2000 | 2001 | 2002 | 2003 | 2004 | 2005 | 2006 | 2007 | 2008 | 2009 | 2010 | 2011 | 2012 | 2013 | 2014 | 2015 | 2016 | 2017 | 2018 | 2019 | 2020 | 2021 | 2022 | 2023
Total | 4.14 | 4.27 | 3.97 | 3.97 | 4.69 | 4.92 | 4.89 | 4.76 | 5.27 | 5.57 | 6.63 | 6.09 | 6.17 | 6.2 | 5.14 | 5.54 | 6.42 | 7.53 | 6.72 | 6.44 | 5.72 | 5.85 | 4.99 | 6.21
bioenergy | 0 | 0 | 0.01 | 0.02 | 0.04 | 0.04 | 0.04 | 0.04 | 0.04 | 0.05 | 0.07 | 0.12 | 0.29 | 0.5 | 0.67 | 0.77 | 0.82 | 0.93 | 0.94 | 0.93 | 0.86 | 0.86 | 0.8 | 0.69
coal | 0 | 0 | 0 | 0 | 0 | 0 | 0 | 0 | 0 | 0 | 0 | 0 | 0 | 0 | 0 | 0 | 0 | 0 | 0 | 0 | 0 | 0 | 0 | 0
gas | 1.13 | 1.3 | 1.31 | 1.53 | 1.43 | 1.49 | 2.1 | 1.92 | 2.06 | 2.01 | 2.99 | 3.01 | 2.06 | 2.67 | 2.34 | 2.76 | 2.94 | 2.07 | 3.22 | 3.25 | 2.08 | 2.13 | 1.21 | 1.46
hydro | 2.82 | 2.83 | 2.46 | 2.27 | 3.11 | 3.33 | 2.7 | 2.73 | 3.11 | 3.46 | 3.52 | 2.89 | 3.71 | 2.91 | 1.99 | 1.86 | 2.53 | 4.38 | 2.43 | 2.11 | 2.6 | 2.71 | 2.75 | 3.8
nuclear | 0 | 0 | 0 | 0 | 0 | 0 | 0 | 0 | 0 | 0 | 0 | 0 | 0 | 0 | 0 | 0 | 0 | 0 | 0 | 0 | 0 | 0 | 0 | 0
oil | 0.19 | 0.14 | 0.18 | 0.1 | 0.06 | 0.01 | 0 | 0.02 | 0 | 0 | 0 | 0 | 0 | 0 | 0 | 0 | 0 | 0 | 0.01 | 0 | 0 | 0 | 0 | 0
solar | 0 | 0 | 0 | 0 | 0 | 0 | 0 | 0 | 0 | 0 | 0 | 0 | 0 | 0 | 0 | 0 | 0 | 0 | 0 | 0 | 0 | 0.01 | 0.04
wind | 0 | 0 | 0.01 | 0.05 | 0.05 | 0.05 | 0.05 | 0.05 | 0.06 | 0.05 | 0.05 | 0.07 | 0.11 | 0.12 | 0.14 | 0.15 | 0.13 | 0.15 | 0.12 | 0.15 | 0.18 | 0.14 | 0.19 | 0.26
IRENA Generation (TWh)
model_fuel | 2000 | 2001 | 2002 | 2003 | 2004 | 2005 | 2006 | 2007 | 2008 | 2009 | 2010 | 2011 | 2012 | 2013 | 2014 | 2015 | 2016 | 2017 | 2018 | 2019 | 2020 | 2021 | 2022
Total | 4.1366 | 4.2805 | 3.9748 | 3.9756 | 4.6895 | 4.9051 | 4.8915 | 4.7713 | 5.2741 | 5.5692 | 6.6276 | 6.0939 | 6.1672 | 6.2091 | 5.1395 | 5.5337 | 6.4248 | 7.5312 | 6.7249 | 6.4384 | 5.7248 | 5.8462 | 4.9971
bioenergy |  | 0.003 | 0.01 | 0.024 | 0.038 | 0.041 | 0.042 | 0.042 | 0.044 | 0.049 | 0.066 | 0.119 | 0.288 | 0.502 | 0.669 | 0.769 | 0.823 | 0.93064 | 0.94372 | 0.92742 | 0.8648 | 0.86179 | 0.80135
coal | 0.078 | 0.042 | 0.038 | 0.022 |  |  |  | 0.001 | 0.002 | 0.002 | 0.002 | 0.002 | 0.002 | 0.003 |  |  |  | 0.000207 | 0.007267 | 8.1e-05 | 4.8e-05 | 1.4e-05 | 0.000159
gas | 1.128 | 1.304 | 1.313 | 1.533 | 1.433 | 1.486 | 2.1 | 1.925 | 2.058 | 2.007 | 2.988 | 3.014 | 2.055 | 2.67 | 2.337 | 2.756 | 2.944 | 2.0688 | 3.2187 | 3.2459 | 2.0752 | 2.1284 | 1.2106
hydro | 2.8192 | 2.8331 | 2.4636 | 2.2662 | 3.1094 | 3.3253 | 2.6983 | 2.7334 | 3.109 | 3.4571 | 3.5205 | 2.887 | 3.707 | 2.912 | 1.9936 | 1.8604 | 2.5295 | 4.3806 | 2.4316 | 2.1076 | 2.603 | 2.7078 | 2.7498
oil | 0.107 | 0.095 | 0.139 | 0.082 | 0.06 | 0.006 | 0.005 | 0.017 | 0.002 | 0.004 | 0.002 | 0.001 | 0.001 | 0.002 |  | 0.001 |  | 0.000476 | 0.000316 | 0.000304 | 0.000106 |  | 0.003725
solar | [12 empty] | 1e-05 | 6.7e-05 | 9.9e-05 | 0.000235 | 0.000382 | 0.00044 | 0.001273 | 0.003137 | 0.004847 | 0.006797 | 0.041276
wind | 0.004417 | 0.003433 | 0.011242 | 0.048446 | 0.049147 | 0.046854 | 0.046212 | 0.052929 | 0.0591 | 0.050089 | 0.049057 | 0.070894 | 0.11427 | 0.12006 | 0.13971 | 0.14713 | 0.12789 | 0.15 | 0.12204 | 0.154 | 0.17684 | 0.14144 | 0.19018
EMBER Capacity (GW)
model_fuel | 2000 | 2001 | 2002 | 2003 | 2004 | 2005 | 2006 | 2007 | 2008 | 2009 | 2010 | 2011 | 2012 | 2013 | 2014 | 2015 | 2016 | 2017 | 2018 | 2019 | 2020 | 2021 | 2022 | 2023
bioenergy | 0 | 0 | 0.01 | 0.01 | 0.01 | 0.01 | 0.01 | 0.01 | 0.01 | 0.01 | 0.02 | 0.03 | 0.07 | 0.11 | 0.12 | 0.13 | 0.14 | 0.15 | 0.13 | 0.16 | 0.16 | 0.15 | 0.14 | 0.13
coal | 0 | 0 | 0 | 0 | 0 | 0 | 0 | 0 | 0 | 0 | 0 | 0 | 0 | 0 | 0 | 0 | 0 | 0 | 0 | 0 | 0 | 0 | 0 | 0
gas | 0.58 | 0.57 | 0.58 | 0.59 | 0.59 | 0.59 | 0.58 | 0.56 | 0.58 | 0.93 | 0.94 | 0.94 | 0.96 | 1.15 | 1.14 | 1.15 | 1.15 | 1.15 | 1.14 | 1.11 | 1.12 | 1.12 | 1.09 | 1.05
hydro | 1.51 | 1.52 | 1.53 | 1.54 | 1.54 | 1.54 | 1.54 | 1.54 | 1.54 | 1.54 | 1.58 | 1.58 | 1.58 | 1.59 | 1.59 | 1.59 | 1.56 | 1.56 | 1.56 | 1.59 | 1.59 | 1.59 | 1.59 | 1.57
nuclear | 0 | 0 | 0 | 0 | 0 | 0 | 0 | 0 | 0 | 0 | 0 | 0 | 0 | 0 | 0 | 0 | 0 | 0 | 0 | 0 | 0 | 0 | 0 | 0
oil | 0 | 0 | 0 | 0 | 0 | 0 | 0 | 0 | 0 | 0 | 0 | 0 | 0 | 0 | 0 | 0 | 0 | 0 | 0 | 0 | 0 | 0 | 0 | 0
solar | 0 | 0 | 0 | 0 | 0 | 0 | 0 | 0 | 0 | 0 | 0 | 0 | 0 | 0 | 0 | 0 | 0 | 0 | 0 | 0 | 0.01 | 0.01 | 0.11
wind | 0 | 0 | 0.02 | 0.03 | 0.03 | 0.03 | 0.03 | 0.03 | 0.03 | 0.03 | 0.03 | 0.04 | 0.06 | 0.07 | 0.07 | 0.07 | 0.07 | 0.08 | 0.08 | 0.08 | 0.08 | 0.08 | 0.08 | 0.14
IRENA Capacity (GW)
model_fuel | 2000 | 2001 | 2002 | 2003 | 2004 | 2005 | 2006 | 2007 | 2008 | 2009 | 2010 | 2011 | 2012 | 2013 | 2014 | 2015 | 2016 | 2017 | 2018 | 2019 | 2020 | 2021 | 2022 | 2023 | 2024
bioenergy |  | 0.001 | 0.006 | 0.007 | 0.009 | 0.01 | 0.01 | 0.01 | 0.01 | 0.01 | 0.016 | 0.03 | 0.066 | 0.108 | 0.121 | 0.126 | 0.143 | 0.15402 | 0.15842 | 0.15761 | 0.15631 | 0.15176 | 0.14387 | 0.13045 | 0.13045
hydro | 1.513 | 1.523 | 1.529 | 1.537 | 1.536 | 1.536 | 1.536 | 1.536 | 1.536 | 1.536 | 1.576 | 1.576 | 1.576 | 1.5866 | 1.5878 | 1.5877 | 1.5642 | 1.5643 | 1.565 | 1.5867 | 1.5863 | 1.5872 | 1.5877 | 1.5877 | 1.5877
oil | 0.577 | 0.574 | 0.583 | 0.586 | 0.586 | 0.594 | 0.58 | 0.561 | 0.581 | 0.927 | 0.935 | 0.935 | 0.959 | 1.147 | 1.144 | 1.149 | 1.1493 | 1.145 | 1.1356 | 1.1121 | 1.1179 | 1.1163 | 1.0903 | 1.029 | 1.029
solar | [16 empty] | 0.00069 | 0.00069 | 0.001962 | 0.003302 | 0.005102 | 0.007155 | 0.113 | 0.319 | 0.466
wind | 0.002 | 0.002 | 0.022 | 0.026 | 0.026 | 0.026 | 0.026 | 0.026 | 0.028 | 0.029 | 0.03 | 0.036 | 0.059 | 0.065892 | 0.068915 | 0.068165 | 0.069905 | 0.077105 | 0.078172 | 0.078172 | 0.078172 | 0.077129 | 0.082426 | 0.12827 | 0.12827
Electricity Trade Data (TWh) - Source: UNSD
ISO | attribute | 2000 | 2001 | 2002 | 2003 | 2004 | 2005 | 2006 | 2007 | 2008 | 2009 | 2010 | 2011 | 2012 | 2013 | 2014 | 2015 | 2016 | 2017 | 2018 | 2019 | 2020 | 2021 | 2022 | 2023
LVA | Export | 0.3 | 0.5 | 0.5 | 0 | 0.6 | 0.7 | 0.3 | 2 | 2.1 | 2.6 | 3.1 | 2.8 | 3.2 | 3.7 | 3 | 3.4 | 3.8 | 4.1 | 4.3 | 3.5 | 2.5 | 2.9 | 3 | 3.3
LVA | Import | 2.1 | 2.3 | 2.8 | 2.7 | 2.7 | 2.9 | 2.8 | 5 | 4.6 | 4.3 | 4 | 4 | 4.9 | 5 | 5.3 | 5.2 | 4.8 | 4.1 | 5.2 | 4.6 | 4.2 | 4.7 | 5.3 | 4.1