## weo_pg
~fi_t | [6 empty] | ~fi_process
process | comm-in | comm-out | 2023 | 2030 | 2050 | attribute | set | process | description | capacity_unit | activity_unit | timeslicelevel | vintage
Bioenergy + CCUS | bioenergy | ELC | 0.3 | 0.3 | 0.3 | efficiency | ele | Bioenergy + CCUS |  | GW | TWh | daynite | yes
Bioenergy + CCUS | bioenergy | ELC | 0.6 | 0.6 | 0.6 | ncap_af | ele | Bioenergy - Cofiring |  | GW | TWh | daynite | yes
Bioenergy + CCUS | bioenergy | ELC | 5750 | 5700 | 5100 | ncap_cost | ele | Bioenergy - Large scale unit |  | GW | TWh | daynite | yes
Bioenergy + CCUS | bioenergy | ELC | 200 | 200 | 175 | ncap_fom | ele | Bioenergy - Medium-scale CHP |  | GW | TWh | daynite | yes
Bioenergy + CCUS | bioenergy | ELC | 3 | 3 | 3 | ncap_iled | ele | CCGT |  | GW | TWh | daynite | yes
Bioenergy - Cofiring | bioenergy | ELC | 0.37 | 0.37 | 0.37 | efficiency | ele | CCGT + CCS |  | GW | TWh | daynite | yes
Bioenergy - Cofiring | bioenergy | ELC | 0.6 | 0.6 | 0.6 | ncap_af | ele | CCGT - CHP |  | GW | TWh | daynite | yes
Bioenergy - Cofiring | bioenergy | ELC | 600 | 575 | 575 | ncap_cost | ele | Coal + CCS |  | GW | TWh | daynite | yes
Bioenergy - Cofiring | bioenergy | ELC | 25 | 20 | 20 | ncap_fom | ele | Concentrating solar power |  | GW | TWh | daynite | yes
Bioenergy - Cofiring | bioenergy | ELC | 2 | 2 | 2 | ncap_iled | ele | Fuel cell (distributed electricity generation) |  | GW | TWh | daynite | yes
Bioenergy - Large scale unit | bioenergy | ELC | 0.35 | 0.35 | 0.35 | efficiency | ele | Gas turbine |  | GW | TWh | daynite | yes
Bioenergy - Large scale unit | bioenergy | ELC | 0.6 | 0.6 | 0.6 | ncap_af | ele | Geothermal plant |  | GW | TWh | daynite | yes
Bioenergy - Large scale unit | bioenergy | ELC | 2400 | 2350 | 2300 | ncap_cost | ele | Hydropower - large-scale unit |  | GW | TWh | daynite | yes
Bioenergy - Large scale unit | bioenergy | ELC | 85 | 85 | 80 | ncap_fom | ele | Hydropower - small-scale unit |  | GW | TWh | daynite | yes
Bioenergy - Large scale unit | bioenergy | ELC | 3 | 3 | 3 | ncap_iled | ele | IGCC |  | GW | TWh | daynite | yes
Bioenergy - Medium-scale CHP | bioenergy | ELC | 0.7 | 0.7 | 0.7 | efficiency | ele | IGCC + CCS |  | GW | TWh | daynite | yes
Bioenergy - Medium-scale CHP | bioenergy | ELC | 0.7 | 0.7 | 0.7 | ncap_af | ele | Marine power |  | GW | TWh | daynite | yes
Bioenergy - Medium-scale CHP | bioenergy | ELC | 3750 | 3700 | 3600 | ncap_cost | ele | Nuclear large |  | GW | TWh | daynite | yes
Bioenergy - Medium-scale CHP | bioenergy | ELC | 140 | 140 | 135 | ncap_fom | ele | Oxyfuel + CCS |  | GW | TWh | daynite | yes
Bioenergy - Medium-scale CHP | bioenergy | ELC | 2 | 2 | 2 | ncap_iled | ele | Solar photovoltaics - Buildings |  | GW | TWh | daynite | yes
CCGT | gas | ELC | 0.59 | 0.6 | 0.61 | efficiency | ele | Solar photovoltaics - Large scale unit |  | GW | TWh | daynite | yes
CCGT | gas | ELC | 1000 | 1000 | 1000 | ncap_cost | ele | Steam Coal - SUBCRITICAL |  | GW | TWh | daynite | yes
CCGT | gas | ELC | 25 | 25 | 25 | ncap_fom | ele | Steam Coal - SUPERCRITICAL |  | GW | TWh | daynite | yes
CCGT + CCS | gas | ELC | 0.51 | 0.52 | 0.54 | efficiency | ele | Steam Coal - ULTRASUPERCRITICAL |  | GW | TWh | daynite | yes
CCGT + CCS | gas | ELC | 3100 | 3100 | 2400 | ncap_cost | ele | Wind offshore |  | GW | TWh | daynite | yes
CCGT + CCS | gas | ELC | 75 | 75 | 60 | ncap_fom | ele | Wind onshore |  | GW | TWh | daynite | yes
CCGT - CHP | gas | ELC | 0.82 | 0.83 | 0.84 | efficiency
CCGT - CHP | gas | ELC | 1300 | 1300 | 1300 | ncap_cost
CCGT - CHP | gas | ELC | 40 | 40 | 40 | ncap_fom
Coal + CCS | coal | ELC | 0.37 | 0.38 | 0.39 | efficiency
Coal + CCS | coal | ELC | 5500 | 5500 | 4350 | ncap_cost
Coal + CCS | coal | ELC | 165 | 165 | 130 | ncap_fom
Concentrating solar power | solar | ELC | 0.4 | 0.4 | 0.4 | efficiency
Concentrating solar power | solar | ELC | 0.3 | 0.36 | 0.42 | ncap_af
Concentrating solar power | solar | ELC | 5650 | 4950 | 3850 | ncap_cost
Concentrating solar power | solar | ELC | 210 | 200 | 150 | ncap_fom
Concentrating solar power | solar | ELC | 3 | 3 | 3 | ncap_iled
Fuel cell (distributed electricity generation) | hydrogen | ELC | 0.5 | 0.54 | 0.6 | efficiency
Fuel cell (distributed electricity generation) | hydrogen | ELC | 5000 | 2500 | 2500 | ncap_cost
Fuel cell (distributed electricity generation) | hydrogen | ELC | 100 | 50 | 50 | ncap_fom
Gas turbine | gas | ELC | 0.4 | 0.41 | 0.42 | efficiency
Gas turbine | gas | ELC | 500 | 500 | 500 | ncap_cost
Gas turbine | gas | ELC | 20 | 20 | 20 | ncap_fom
Geothermal plant | geothermal | ELC | 0.1 | 0.1 | 0.1 | efficiency
Geothermal plant | geothermal | ELC | 0.85 | 0.85 | 0.85 | ncap_af
Geothermal plant | geothermal | ELC | 2850 | 2800 | 2600 | ncap_cost
Geothermal plant | geothermal | ELC | 55 | 55 | 50 | ncap_fom
Geothermal plant | geothermal | ELC | 4 | 4 | 4 | ncap_iled
Hydropower - large-scale unit | hydro | ELC | 1 | 1 | 1 | efficiency
Hydropower - large-scale unit | hydro | ELC | 0.35 | 0.35 | 0.35 | ncap_af
Hydropower - large-scale unit | hydro | ELC | 2650 | 2650 | 2650 | ncap_cost
Hydropower - large-scale unit | hydro | ELC | 65 | 65 | 65 | ncap_fom
Hydropower - large-scale unit | hydro | ELC | 4 | 4 | 4 | ncap_iled
Hydropower - small-scale unit | hydro | ELC | 1 | 1 | 1 | efficiency
Hydropower - small-scale unit | hydro | ELC | 0.25 | 0.25 | 0.25 | ncap_af
Hydropower - small-scale unit | hydro | ELC | 3850 | 3850 | 3850 | ncap_cost
Hydropower - small-scale unit | hydro | ELC | 75 | 75 | 75 | ncap_fom
Hydropower - small-scale unit | hydro | ELC | 4 | 4 | 4 | ncap_iled
IGCC | gas | ELC | 0.45 | 0.47 | 0.5 | efficiency
IGCC | gas | ELC | 2500 | 2350 | 2300 | ncap_cost
IGCC | gas | ELC | 95 | 85 | 80 | ncap_fom
IGCC + CCS | coal | ELC | 0.36 | 0.38 | 0.43 | efficiency
IGCC + CCS | coal | ELC | 5850 | 5700 | 5100 | ncap_cost
IGCC + CCS | coal | ELC | 205 | 200 | 180 | ncap_fom
Marine power | unknown | ELC | 1 | 1 | 1 | efficiency
Marine power | unknown | ELC | 0.25 | 0.25 | 0.25 | ncap_af
Marine power | unknown | ELC | 6950 | 5000 | 2800 | ncap_cost
Marine power | unknown | ELC | 200 | 150 | 90 | ncap_fom
Marine power | unknown | ELC | 4 | 4 | 4 | ncap_iled
Nuclear large | nuclear | ELC | 0.33 | 0.33 | 0.33 | efficiency
Nuclear large | nuclear | ELC | 6600 | 5100 | 4500 | ncap_cost
Nuclear large | nuclear | ELC | 165 | 165 | 160 | ncap_fom
Oxyfuel + CCS | coal | ELC | 0.37 | 0.38 | 0.39 | efficiency
Oxyfuel + CCS | coal | ELC | 5700 | 5700 | 5100 | ncap_cost
Oxyfuel + CCS | coal | ELC | 170 | 170 | 155 | ncap_fom
Solar photovoltaics - Buildings | solar | ELC | 1 | 1 | 1 | efficiency
Solar photovoltaics - Buildings | solar | ELC | 0.13 | 0.13 | 0.13 | ncap_af
Solar photovoltaics - Buildings | solar | ELC | 990 | 650 | 470 | ncap_cost
Solar photovoltaics - Buildings | solar | ELC | 14 | 14 | 12 | ncap_fom
Solar photovoltaics - Buildings | solar | ELC | 1 | 1 | 1 | ncap_iled
Solar photovoltaics - Large scale unit | solar | ELC | 1 | 1 | 1 | efficiency
Solar photovoltaics - Large scale unit | solar | ELC | 0.14 | 0.14 | 0.14 | ncap_af
Solar photovoltaics - Large scale unit | solar | ELC | 750 | 480 | 340 | ncap_cost
Solar photovoltaics - Large scale unit | solar | ELC | 12 | 10 | 10 | ncap_fom
Solar photovoltaics - Large scale unit | solar | ELC | 1.5 | 1.5 | 1.5 | ncap_iled
Steam Coal - SUBCRITICAL | coal | ELC | 0.39 | 0.39 | 0.39 | efficiency
Steam Coal - SUBCRITICAL | coal | ELC | 1700 | 1700 | 1700 | ncap_cost
Steam Coal - SUBCRITICAL | coal | ELC | 45 | 45 | 45 | ncap_fom
Steam Coal - SUPERCRITICAL | coal | ELC | 0.43 | 0.43 | 0.43 | efficiency
Steam Coal - SUPERCRITICAL | coal | ELC | 2000 | 2000 | 2000 | ncap_cost
Steam Coal - SUPERCRITICAL | coal | ELC | 60 | 60 | 60 | ncap_fom
Steam Coal - ULTRASUPERCRITICAL | coal | ELC | 0.46 | 0.46 | 0.48 | efficiency
Steam Coal - ULTRASUPERCRITICAL | coal | ELC | 2200 | 2200 | 2200 | ncap_cost
Steam Coal - ULTRASUPERCRITICAL | coal | ELC | 65 | 65 | 65 | ncap_fom
Wind offshore | wind | ELC | 1 | 1 | 1 | efficiency
Wind offshore | wind | ELC | 0.5 | 0.55 | 0.56 | ncap_af
Wind offshore | wind | ELC | 3120 | 2280 | 1660 | ncap_cost
Wind offshore | wind | ELC | 60 | 50 | 40 | ncap_fom
Wind offshore | wind | ELC | 3 | 3 | 3 | ncap_iled
Wind onshore | wind | ELC | 1 | 1 | 1 | efficiency
Wind onshore | wind | ELC | 0.29 | 0.3 | 0.3 | ncap_af
Wind onshore | wind | ELC | 1630 | 1550 | 1490 | ncap_cost
Wind onshore | wind | ELC | 42 | 40 | 38 | ncap_fom
Wind onshore | wind | ELC | 1.5 | 1.5 | 1.5 | ncap_iled

## ccs_retrofits
~fi_t | [10 empty] | ~fi_process
process | comm-in | comm-out | efficiency | ncap_cost | ncap_fom | act_cost | AF | other_indexes | prc_refit | ncap_tlife | set | process | description | capacity_unit | activity_unit | timeslicelevel | vintage
ep_gas_combined_cycle_G100000400481_ccs-rf | gas | ELC | 0.46865 | 1365 | 34.2 | 3.75 | 0.84455 | ep_gas_combined_cycle_G100000400481 | 1 | 20 | ele | ep_gas_combined_cycle_G100000400481_ccs-rf | ccs retrofit of -- Riga-1 power station_1 | GW | TWh | daynite | no
ep_gas_combined_cycle_G100000400482_ccs-rf | gas | ELC | 0.49118 | 1365 | 34.2 | 3.75 | 0.84455 | ep_gas_combined_cycle_G100000400482 | 1 | 20 | ele | ep_gas_combined_cycle_G100000400482_ccs-rf | ccs retrofit of -- Riga-2 power station_1 | GW | TWh | daynite | no
ep_gas_combined_cycle_G100000400483_ccs-rf | gas | ELC | 0.52272 | 1365 | 34.2 | 3.75 | 0.84455 | ep_gas_combined_cycle_G100000400483 | 1 | 20 | ele | ep_gas_combined_cycle_G100000400483_ccs-rf | ccs retrofit of -- Riga-2 power station_2 | GW | TWh | daynite | no
ep_gas_combined_cycle_ccs-rf | gas | ELC | 0.5047 | 1365 | 34.2 | 3.75 | 0.84455 | ep_gas_combined_cycle | 1 | 20 | ele | ep_gas_combined_cycle_ccs-rf | ccs retrofit of -- Aggregated Plant | GW | TWh | daynite | no

## existing_stock
~fi_t | [9 empty] | ~fi_process
process | comm-in | comm-out | year | ncap_pasti | efficiency | ncap_cost | ncap_fom | act_cost | ncap_tlife | set | process | description | capacity_unit | activity_unit | timeslicelevel | vintage
ep_bioenergy_ | bioenergy | ELC | 2022 | 0.14 | 0.3399 | 4427.5 | 157.3 | 9.24 | 50 | ele | ep_bioenergy_ | Aggregated Plant - EMBER Gap_Missing Bioenergy Capacity | GW | TWh | daynite | yes
ep_gas_combined_cycle | gas | ELC | 2006 | 0.048 | 0.515 | 1485 | 42.9 | 3.78 | 50 | ele | ep_gas_combined_cycle | Aggregated Plant | GW | TWh | daynite | yes
ep_gas_combined_cycle | gas | ELC | 2022 | 0.003 | 0.5768 | 1485 | 42.9 | 3.78 | 50 | ele | ep_gas_combined_cycle_G100000400481 | Riga-1 power station_1 | GW | TWh | daynite | no
ep_gas_combined_cycle_G100000400481 | gas | ELC | 2005 | 0.158 | 0.5356 | 1265 | 36.3 | 3.465 | 50 | ele | ep_gas_combined_cycle_G100000400482 | Riga-2 power station_1 | GW | TWh | daynite | no
ep_gas_combined_cycle_G100000400482 | gas | ELC | 2009 | 0.441 | 0.56135 | 1100 | 33 | 3.15 | 50 | ele | ep_gas_combined_cycle_G100000400483 | Riga-2 power station_2 | GW | TWh | daynite | no
ep_gas_combined_cycle_G100000400483 | gas | ELC | 2013 | 0.44 | 0.5974 | 1100 | 33 | 3.15 | 50 | ele | ep_hydro_dam_ | Aggregated Plant - IRENA Gap_Missing Hydro Capacity | GW | TWh | daynite | yes
ep_hydro_dam_ | hydro | ELC | 2022 | 0.05173 | 1 | 3162.5 | 60.5 | 2.31 | 100 | ele | ep_hydro_ror_G100000602444 | Kegums hydroelectric plant_ | GW | TWh | daynite | no
ep_hydro_ror_G100000602444 | hydro | ELC | 1940 | 0.24 | 1 | 2783 | 66.55 | 2.8875 | 115 | ele | ep_hydro_ror_G100000602445 | Plavinas hydroelectric plant_ | GW | TWh | daynite | no
ep_hydro_ror_G100000602445 | hydro | ELC | 1965 | 0.894 | 1 | 2420 | 60.5 | 2.625 | 100 | ele | ep_hydro_ror_G100000602446 | Riga hydroelectric plant_ | GW | TWh | daynite | no
ep_hydro_ror_G100000602446 | hydro | ELC | 1974 | 0.402 | 1 | 2420 | 60.5 | 2.625 | 100 | ele | ep_solar_pv | Aggregated Plant | GW | TWh | annual | yes
ep_solar_pv | solar | ELC_Sol-LVA | 2015 | 0.044 | 1 | 1336.5 | 21.45 | 0 | 40 | ele | ep_solar_pv_ | Aggregated Plant - IRENA Gap_Missing Solar Capacity | GW | TWh | annual | yes
ep_solar_pv_ | solar | ELC_Sol-LVA | 2022 | 0.069 | 1 | 1138.5 | 18.15 | 0 | 33 | ele | ep_solar_pv_G100000830150 | Tārgale solar farm_-- | GW | TWh | annual | no
ep_solar_pv_G100000830150 | solar | ELC_Sol-LVA | 2025 | 0.148 | 1 | 1138.5 | 18.15 | 0 | 30 | ele | ep_solar_pv_G100001028066 | Matīši solar farm_-- | GW | TWh | annual | no
ep_solar_pv_G100001028066 | solar | ELC_Sol-LVA | 2028 | 0.054 | 1 | 1138.5 | 18.15 | 0 | 30 | ele | ep_solar_pv_G100001028067 | Dagda solar farm_-- | GW | TWh | annual | no
ep_solar_pv_G100001028067 | solar | ELC_Sol-LVA | 2028 | 0.09 | 1 | 1138.5 | 18.15 | 0 | 30 | ele | ep_solar_pv_G100001028068 | Barkava solar farm_-- | GW | TWh | annual | no
ep_solar_pv_G100001028068 | solar | ELC_Sol-LVA | 2028 | 0.081 | 1 | 1138.5 | 18.15 | 0 | 30 | ele | ep_wind_onshore | Aggregated Plant | GW | TWh | annual | yes
ep_wind_onshore | wind | ELC_Win-LVA | 2002 | 0.02 | 1 | 2376 | 57.2 | 2.52 | 53 | ele | ep_wind_onshore_G100000925125 | Targale wind farm_-- | GW | TWh | annual | no
ep_wind_onshore | wind | ELC_Win-LVA | 2012 | 0.021 | 1 | 2376 | 57.2 | 2.52 | 43
ep_wind_onshore_G100000925125 | wind | ELC_Win-LVA | 2022 | 0.059 | 1 | 2024 | 48.4 | 2.31 | 33