## existing_stock
model_name | model_description | model_fuel | iso_code | Start year | retirement_year | state | city | status_group | Capacity_GW | capex | fixom | varom | efficiency | min_stable_factor_pct | min_up_time_h | min_down_time_h | max_ramp_up_pct_h | max_ramp_down_pct_h | startup_time_h | startup_cost_per_mw | shutdown_cost_per_mw
ep_coal_subcritical | Aggregated Plant | coal | NGA | 2012 |  |  |  | active | 0.111 | 2295 | 70.2 | 5.4 | 0.297 | 38 | 5 | 5 | 30 | 30 | 5 | 40 | 10
ep_coal_subcritical | Aggregated Plant | coal | NGA | 2015 |  |  |  | active | 0.0385 | 2295 | 70.2 | 5.4 | 0.297 | 38 | 5 | 5 | 30 | 30 | 5 | 40 | 10
ep_coal_subcritical | Aggregated Plant | coal | NGA | 2016 |  |  |  | active | 0.135 | 2295 | 70.2 | 5.4 | 0.297 | 38 | 5 | 5 | 30 | 30 | 5 | 40 | 10
ep_gas_combined_cycle_G100000407122 | Abuja power station_1 | gas | NGA | 2024 |  | Federal Capital Territory | Gwagwalada | active | 0.45 | 850 | 27 | 2.7 | 0.54 | 55 | 4 | 4 | 45 | 45 | 3 | 40 | 9
ep_gas_combined_cycle_G100000407123 | Abuja power station_2 | gas | NGA | 2037 |  | Federal Capital Territory | Gwagwalada | active | 0.45 | 850 | 27 | 2.7 | 0.54 | 55 | 4 | 4 | 45 | 45 | 3 | 40 | 9
ep_gas_combined_cycle_G100000407124 | Abuja power station_3 | gas | NGA | 2037 |  | Federal Capital Territory | Gwagwalada | active | 0.45 | 850 | 27 | 2.7 | 0.54 | 55 | 4 | 4 | 45 | 45 | 3 | 40 | 9
ep_gas_combined_cycle_G100000407135 | Afam VI power station_CC1 | gas | NGA | 2008 |  | Rivers | Afam | active | 0.65 | 850 | 27 | 2.7 | 0.4905 | 55 | 4 | 4 | 45 | 45 | 3 | 40 | 9
ep_gas_combined_cycle_G100000407199 | Lekki Refinery power station_1 | gas | NGA | 2024 |  | Lagos | Lekki | active | 0.57 | 850 | 27 | 2.7 | 0.54 | 55 | 4 | 4 | 45 | 45 | 3 | 40 | 9
ep_gas_combined_cycle_G100000407201 | Oando Kwale power station_1 | gas | NGA | 2005 |  | Delta | Kwale | active | 0.48 | 850 | 27 | 2.7 | 0.4905 | 55 | 4 | 4 | 45 | 45 | 3 | 40 | 9
ep_gas_combined_cycle_G100000407208 | Olorunsogo II power station_1 | gas | NGA | 2015 |  | Oyo | Olorunsogo | active | 0.377 | 850 | 27 | 2.7 | 0.522 | 55 | 4 | 4 | 45 | 45 | 3 | 40 | 9
ep_gas_combined_cycle_G100000407209 | Olorunsogo II power station_2 | gas | NGA | 2015 |  | Oyo | Olorunsogo | active | 0.377 | 850 | 27 | 2.7 | 0.522 | 55 | 4 | 4 | 45 | 45 | 3 | 40 | 9
ep_gas_gas_turbine | Aggregated Plant | gas | NGA | 1982 |  |  |  | active | 0.45 | 782 | 19.8 | 3.96 | 0.225 | 35 | 1.5 | 1.5 | 80 | 80 | 1.25 | 20 | 6
ep_gas_gas_turbine | Aggregated Plant | gas | NGA | 1991 |  |  |  | active | 0.6 | 782 | 19.8 | 3.96 | 0.2385 | 35 | 1.5 | 1.5 | 80 | 80 | 1.25 | 20 | 6
ep_gas_gas_turbine | Aggregated Plant | gas | NGA | 1997 |  |  |  | active | 0.18 | 782 | 19.8 | 3.96 | 0.2385 | 30 | 1 | 1 | 100 | 100 | 0.75 | 15 | 4
ep_gas_gas_turbine | Aggregated Plant | gas | NGA | 2002 |  |  |  | active | 0.276 | 782 | 19.8 | 3.96 | 0.261 | 35 | 1.5 | 1.5 | 80 | 80 | 1.25 | 20 | 6
ep_gas_gas_turbine | Aggregated Plant | gas | NGA | 2007 |  |  |  | active | 0.435 | 782 | 19.8 | 3.96 | 0.261 | 35 | 1.5 | 1.5 | 80 | 80 | 1.25 | 20 | 6
ep_gas_gas_turbine | Aggregated Plant | gas | NGA | 2009 |  |  |  | active | 0.189 | 782 | 19.8 | 3.96 | 0.261 | 30 | 1 | 1 | 100 | 100 | 0.75 | 15 | 4
ep_gas_gas_turbine | Aggregated Plant | gas | NGA | 2011 |  |  |  | active | 0.18 | 782 | 19.8 | 3.96 | 0.279 | 30 | 1 | 1 | 100 | 100 | 0.75 | 15 | 4
ep_gas_gas_turbine | Aggregated Plant | gas | NGA | 2012 |  |  |  | active | 0.964 | 782 | 19.8 | 3.96 | 0.279 | 35 | 1.5 | 1.5 | 80 | 80 | 1.25 | 20 | 6
ep_gas_gas_turbine | Aggregated Plant | gas | NGA | 2013 |  |  |  | active | 0.959 | 782 | 19.8 | 3.96 | 0.279 | 35 | 1.5 | 1.5 | 80 | 80 | 1.25 | 20 | 6
ep_gas_gas_turbine | Aggregated Plant | gas | NGA | 2015 |  |  |  | active | 1.241 | 782 | 19.8 | 3.96 | 0.279 | 35 | 1.5 | 1.5 | 80 | 80 | 1.25 | 20 | 6
ep_gas_gas_turbine | Aggregated Plant | gas | NGA | 2016 |  |  |  | active | 0.126 | 782 | 19.8 | 3.96 | 0.279 | 30 | 1 | 1 | 100 | 100 | 0.75 | 15 | 4
ep_gas_gas_turbine | Aggregated Plant | gas | NGA | 2018 |  |  |  | active | 0.575 | 782 | 19.8 | 3.96 | 0.279 | 35 | 1.5 | 1.5 | 80 | 80 | 1.25 | 20 | 6
ep_gas_gas_turbine | Aggregated Plant | gas | NGA | 2019 |  |  |  | active | 0.113 | 782 | 19.8 | 3.96 | 0.279 | 30 | 1 | 1 | 100 | 100 | 0.75 | 15 | 4
ep_gas_gas_turbine | Aggregated Plant | gas | NGA | 2020 |  |  |  | active | 0.126 | 782 | 19.8 | 3.96 | 0.279 | 30 | 1 | 1 | 100 | 100 | 0.75 | 15 | 4
ep_gas_gas_turbine | Aggregated Plant | gas | NGA | 2021 |  |  |  | active | 0.18 | 782 | 19.8 | 3.96 | 0.288 | 30 | 1 | 1 | 100 | 100 | 0.75 | 15 | 4
ep_gas_gas_turbine | Aggregated Plant | gas | NGA | 2023 |  |  |  | active | 0.05 | 918 | 23.4 | 4.32 | 0.279 | 30 | 1 | 1 | 100 | 100 | 0.75 | 15 | 4
ep_gas_gas_turbine | Aggregated Plant | gas | NGA | 2025 |  |  |  | active | 0.3807 | 782 | 19.8 | 3.96 | 0.288 | 35 | 1.5 | 1.5 | 80 | 80 | 1.25 | 20 | 6
ep_gas_gas_turbine__m | Aggregated Plant | gas | NGA | 1981 |  |  |  | mothballed | 0.3 | 782 | 19.8 | 3.96 | 0.225 | 35 | 1.5 | 1.5 | 80 | 80 | 1.25 | 20 | 6
ep_gas_gas_turbine__m | Aggregated Plant | gas | NGA | 1997 |  |  |  | mothballed | 0.36 | 782 | 19.8 | 3.96 | 0.2385 | 35 | 1.5 | 1.5 | 80 | 80 | 1.25 | 20 | 6
ep_gas_steam_turbine | Aggregated Plant | gas | NGA | 1980 |  |  |  | active | 0.48 | 1173 | 39.6 | 4.455 | 0.279 | 40 | 5 | 5 | 30 | 30 | 3 | 35 | 7
ep_gas_steam_turbine | Aggregated Plant | gas | NGA | 1985 |  |  |  | active | 1.32 | 1173 | 39.6 | 4.455 | 0.288 | 40 | 5 | 5 | 30 | 30 | 3 | 35 | 7
ep_gas_steam_turbine | Aggregated Plant | gas | NGA | 2021 |  |  |  | active | 0.11 | 1173 | 39.6 | 4.455 | 0.3105 | 35 | 3 | 3 | 40 | 40 | 2 | 25 | 5
ep_gas_steam_turbine | Aggregated Plant | gas | NGA | 2025 |  |  |  | active | 0.572 | 1173 | 39.6 | 4.455 | 0.3105 | 40 | 5 | 5 | 30 | 30 | 3 | 35 | 7
ep_gas_steam_turbine__m | Aggregated Plant | gas | NGA | 1980 |  |  |  | mothballed | 0.24 | 1173 | 39.6 | 4.455 | 0.279 | 40 | 5 | 5 | 30 | 30 | 3 | 35 | 7
ep_hydro_dam_G100000602885 | Jebba hydroelectric plant_ | hydro | NGA | 1985 |  | Niger State |  | active | 0.578 | 2125 | 45 | 1.8 | 1
ep_hydro_dam_G100000602886 | Kainji hydroelectric plant_ | hydro | NGA | 1968 |  | Niger State |  | active | 0.76 | 2125 | 45 | 1.8 | 1
ep_hydro_dam_G100000602889 | Shiroro hydroelectric plant_ | hydro | NGA | 1990 |  | Niger State |  | active | 0.6 | 2125 | 45 | 1.8 | 1
ep_hydro_dam_G100000602890 | Zungeru hydroelectric plant_ | hydro | NGA | 2022 |  | Niger State |  | active | 0.7 | 2125 | 45 | 1.8 | 1
ep_hydro_ror | Aggregated Plant | hydro | NGA | 2012 |  |  |  | active | 0.1 | 2150.5 | 54.45 | 2.475 | 1
ep_hydro_ror | Aggregated Plant | hydro | NGA | 2025 |  |  |  | active | 0.182 | 2150.5 | 54.45 | 2.475 | 1
ep_solar_PV | Aggregated Plant | solar | NGA | 2019 |  |  |  | active | 0.0062 |  |  |  | 0.33123
ep_solar_PV | Aggregated Plant | solar | NGA | 2020 |  |  |  | active | 0.0126 |  |  |  | 0.33123
ep_solar_PV | Aggregated Plant | solar | NGA | 2022 |  |  |  | active | 0.0019 |  |  |  | 0.33123
ep_solar_solar | Aggregated Plant | solar | NGA | 2023 |  |  |  | active | 0.02 | 6311.25 | 76.05 | 2.16 | 1
ep_solar_solar | Aggregated Plant | solar | NGA | 2024 |  |  |  | active | 0.0079 | 6311.25 | 76.05 | 2.16 | 1
ep_wind_onshore | Aggregated Plant | wind | NGA | 2021 |  |  |  | active | 0.01 | 1836 | 46.8 | 2.16 | 1

## system_settings
NGA |  | Time Slices
|  | Description | SourceValue | Option 1 | Option 2
300 | power plants size threshold for individual representation | Month | 01 | W | 1W
1 | efficiency multiplier for gas | Month | 02 | W | 1W
1 | efficiency multiplier for coal | Month | 03 | R | 2R
|  | Month | 04 | R | 2R
|  | Month | 05 | R | 2R
|  | Month | 06 | S | 3S
|  | Month | 07 | S | 3S
|  | Month | 08 | S | 3S
|  | Month | 09 | T | 4F
|  | Month | 10 | T | 4F
|  | Month | 11 | T | 4F
|  | Month | 12 | W | 1W
|  | Hour | 01 | N | N2
|  | Hour | 02 | N | N2
|  | Hour | 03 | N | N2
|  | Hour | 04 | N | N2
|  | Hour | 05 | N | N2
|  | Hour | 06 | D | D1
|  | Hour | 07 | D | D1
|  | Hour | 08 | D | D1
|  | Hour | 09 | D | D1
|  | Hour | 10 | D | D2
|  | Hour | 11 | D | D2
|  | Hour | 12 | D | D2
|  | Hour | 13 | D | D2
|  | Hour | 14 | D | D3
|  | Hour | 15 | D | D3
|  | Hour | 16 | D | D4
|  | Hour | 17 | D | D4
|  | Hour | 18 | D | D4
|  | Hour | 19 | P | D5
|  | Hour | 20 | P | D5
|  | Hour | 21 | N | D5
|  | Hour | 22 | N | D5
|  | Hour | 23 | N | N1
|  | Hour | 24 | N | N1
Note on A1: Amit Kanudia: 17-07-2025 ISO being processed