## Veda
1,2,3,4,5,6,7,8,9,10,11,12,13,14,15,21,22,23,24,25
|  |  | ~Inputcell: 1,2,3,4,5,6,7,8,9,10,11,12,13,14,15,21,22,23,24,25 |  | 5 | 6 | 7 | 9 | 10 | 11 | 16 | 17 | 18 | 20 | 21 | 22 | 27 | 28 | 29 | 31 | 32 | 33 | 38 | 39 | 40 | 42 | 43 | 44 | 49 | 50 | 51 | 53 | 54 | 55
3
|  |  | ts_annual | C3
~Scenmap
priority | scen | case_no | timeslice | climate
5 | e 1.5 deg no OS.kAnn | 1 | ts_annual | C1 | Limit warming to 1.5°C (>50%) with no or limited overshoot | [25 empty] | 1 | ts_annual | kAnn | 1 | C1 | e 1.5 deg no OS
5 | d 1.5 deg OS.kAnn | 2 | ts_annual | C2 | Limit warming to 1.5°C (>67%) with high overshoot | [11 empty] | IEA | [13 empty] | 2 | ts_12t | k12 | 1 | C2 | d 1.5 deg OS
5 | c 2 deg (67%).kAnn | 3 | ts_annual | C3 | Limit warming to 2°C (>67%) with higher action post-2030 | [11 empty] | 2022 | [13 empty] | 3 | ts_012 | j12 | 1 | C3 | c 2 deg (67%)
5 | b 2 deg (50%).kAnn | 4 | ts_annual | C4 | Limit warming to 2°C (>50%) with immediate action | [11 empty] | 18.95 | base-year generation (TWh) | [12 empty] | 4 | ts_024 | i24 | 1 | C4 | b 2 deg (50%)
5 | a 3 deg.kAnn | 5 | ts_annual | C7 | Likely above 3°C warming with limited mitigation | [25 empty] | 5 | ts_048 | h48 | 1 | C7 | a 3 deg
5 | e 1.5 deg no OS.k12 | 6 | ts_12t | C1 | [13 empty] | 18.95 | 20.6555 | 22.74 | 24.8245 | 27.0985 | 31.457 | 36.005 | [6 empty] | 6 | ts_064 | g64 | 2
5 | d 1.5 deg OS.k12 | 7 | ts_12t | C2 | Electricity growth relative to 2020 |  | 1 | 1.09 | 1.2 | 1.31 | 1.43 | 1.66 | 1.9 | [17 empty] | 7 | ts_096P50 | f96p50 | 2
5 | c 2 deg (67%).k12 | 8 | ts_12t | C3 | [12 empty] | ~TFM_INS-TS | [13 empty] | 8 | ts_096P10 | f96p10 | 2
5 | b 2 deg (50%).k12 | 9 | ts_12t | C4 |  |  | 2020 | 2025 | 2030 | 2035 | 2040 | 2045 | 2050 |  |  |  | commodity | 2022 | 2025 | 2030 | 2035 | 2040 | 2045 | 2050 | attribute | [5 empty] | 9 | ts_096P90 | f96p90 | 2
5 | a 3 deg.k12 | 10 | ts_12t | C7 | Hydrogen as a share of electricity |  | 0 | 0 | 0 | 0.01 | 0.02 | 0.04 | 0.05 |  |  |  | hydrogen_allsect | 0 | 0 | 0 | 0.24825 | 0.54197 | 1.2583 | 1.8002 | demand | [5 empty] | 10 | s1p1v1_d | e3d | 2
5 | e 1.5 deg no OS.j12 | 11 | ts_012 | C1 | Industry electricity share |  | 0.46 | 0.45 | 0.45 | 0.43 | 0.41 | 0.4 | 0.42 |  |  |  | elc_industry | 8.717 | 9.295 | 10.233 | 10.6745 | 11.1104 | 12.5828 | 15.1221 | demand | [5 empty] | 11 | s3p3v3_d | d9d | 3
5 | d 1.5 deg OS.j12 | 12 | ts_012 | C2 | Residential and commercial electricity share |  | 0.46 | 0.47 | 0.46 | 0.47 | 0.47 | 0.47 | 0.46 |  |  |  | elc_buildings | 8.717 | 9.7081 | 10.4604 | 11.6675 | 12.7363 | 14.7848 | 16.5623 | demand | [5 empty] | 12 | s5p5v5_d | c15d | 3
5 | c 2 deg (67%).j12 | 13 | ts_012 | C3 | Transportation electricity share |  | 0.08 | 0.09 | 0.09 | 0.1 | 0.11 | 0.11 | 0.11 |  |  |  | elc_transport | 1.516 | 1.516 | 1.516 | 1.516 | 1.516 | 1.516 | 1.516 | demand |  | non-road transport demand assumed to be constant |  |  |  | 13 | s2_w | b2w | 3
5 | b 2 deg (50%).j12 | 14 | ts_012 | C4 | [12 empty] | elc_roadtransport | 0 | 0.13644 | 0.5306 | 0.96645 | 1.7358 | 2.5734 | 2.8046 | demand | [5 empty] | 14 | s2_w_p2_d | a2w2d | 3
5 | a 3 deg.j12 | 15 | ts_012 | C7 | [12 empty] | * | [16 empty] | 3
5 | e 1.5 deg no OS.i24 | 16 | ts_024 | C1 | CO2 price |  | 0 | 0 | 52.23 | 100.47 | 127.51 | 171.28 | 208.73 |  |  |  | co2net |  | 0 | 0.05223 | 0.10047 | 0.12751 | 0.17128 | 0.20873 | com_taxnet | [8 empty] | 4
5 | d 1.5 deg OS.i24 | 17 | ts_024 | C2 | [29 empty] | 4
5 | c 2 deg (67%).i24 | 18 | ts_024 | C3 | [12 empty] | ~TFM_INS-TS | [16 empty] | 4
5 | b 2 deg (50%).i24 | 19 | ts_024 | C4 | [12 empty] | process | 2022 | 2025 | 2030 | 2035 | 2040 | 2045 | 2050 | attribute | limtype | [7 empty] | 4
5 | a 3 deg.i24 | 20 | ts_024 | C7 | [10 empty] | 0.8 |  | Trd_electricity import | 2022: 0.8 | ACT_BND | FX | [7 empty] | 4
5 | e 1.5 deg no OS.h48 | 21 | ts_048 | C1 | [10 empty] | -3.34 |  | Trd_electricity export | 2022: 3.34 | ACT_BND | FX | [7 empty] | 5
5 | d 1.5 deg OS.h48 | 22 | ts_048 | C2 | [29 empty] | 5
5 | c 2 deg (67%).h48 | 23 | ts_048 | C3 | [29 empty] | 5
5 | b 2 deg (50%).h48 | 24 | ts_048 | C4 | [29 empty] | 5
5 | a 3 deg.h48 | 25 | ts_048 | C7 | [29 empty] | 5
5 | e 1.5 deg no OS.g64 | 26 | ts_064 | C1 | [29 empty] | 6
5 | d 1.5 deg OS.g64 | 27 | ts_064 | C2 | [29 empty] | 6
5 | c 2 deg (67%).g64 | 28 | ts_064 | C3 | C7 | [28 empty] | 6
5 | b 2 deg (50%).g64 | 29 | ts_064 | C4 | Gas Price |  | 1 | 1.02 | 1.13 | 1.09 | 1.26 | 1.19 | 1.35 | [20 empty] | 6
5 | a 3 deg.g64 | 30 | ts_064 | C7 | Coal Price |  | 1 | 1.06 | 1.1 | 1.16 | 1.31 | 1.3 | 1.3 | [20 empty] | 6
5 | e 1.5 deg no OS.f96p50 | 31 | ts_096P50 | C1 | Oil Price |  | 1 | 1.3 | 1.56 | 1.77 | 1.91 | 2.14 | 2.29 | [20 empty] | 7
5 | d 1.5 deg OS.f96p50 | 32 | ts_096P50 | C2 | Biomass Price |  | 1 | 0.99 | 0.99 | 1.04 | 1.05 | 1.07 | 1.09 | [20 empty] | 7
5 | c 2 deg (67%).f96p50 | 33 | ts_096P50 | C3 | [29 empty] | 7
5 | b 2 deg (50%).f96p50 | 34 | ts_096P50 | C4 | [29 empty] | 7
5 | a 3 deg.f96p50 | 35 | ts_096P50 | C7 | ~TFM_INS-TS: attribute=flo_cost | [28 empty] | 7
5 | e 1.5 deg no OS.f96p10 | 36 | ts_096P10 | C1 | commodity | pset_co | 2022 | 2025 | 2030 | 2035 | 2040 | 2045 | 2050 |  |  | low | high | [16 empty] | 8
5 | d 1.5 deg OS.f96p10 | 37 | ts_096P10 | C2 | Gas | Gas | 0 | 0 | 0 | 0 | 0 | 0 | 0 |  |  | 0 | 0 | [16 empty] | 8
5 | c 2 deg (67%).f96p10 | 38 | ts_096P10 | C3 | Coal | Coal | 0 | 0 | 0 | 0 | 0 | 0 | 0 |  |  | 0 | 0 | [16 empty] | 8
5 | b 2 deg (50%).f96p10 | 39 | ts_096P10 | C4 | Oil | Oil | 0 | 0 | 0 | 0 | 0 | 0 | 0 |  |  | 0 | 0 | [16 empty] | 8
5 | a 3 deg.f96p10 | 40 | ts_096P10 | C7 | Bioenergy | Bioenergy | 0 | 0 | 0 | 0 | 0 | 0 | 0 |  |  | 0 | 0 | [16 empty] | 8
5 | e 1.5 deg no OS.f96p90 | 41 | ts_096P90 | C1 | [29 empty] | 9
5 | d 1.5 deg OS.f96p90 | 42 | ts_096P90 | C2 | [29 empty] | 9
5 | c 2 deg (67%).f96p90 | 43 | ts_096P90 | C3 | [29 empty] | 9
5 | b 2 deg (50%).f96p90 | 44 | ts_096P90 | C4 | [29 empty] | 9
5 | a 3 deg.f96p90 | 45 | ts_096P90 | C7 | [29 empty] | 9
5 | e 1.5 deg no OS.e3d | 46 | s1p1v1_d | C1 | [29 empty] | 10
5 | d 1.5 deg OS.e3d | 47 | s1p1v1_d | C2 | [29 empty] | 10
5 | c 2 deg (67%).e3d | 48 | s1p1v1_d | C3 | [29 empty] | 10
5 | b 2 deg (50%).e3d | 49 | s1p1v1_d | C4 | [29 empty] | 10
5 | a 3 deg.e3d | 50 | s1p1v1_d | C7 | [29 empty] | 10
5 | e 1.5 deg no OS.d9d | 51 | s3p3v3_d | C1 | [29 empty] | 11
5 | d 1.5 deg OS.d9d | 52 | s3p3v3_d | C2 | [29 empty] | 11
5 | c 2 deg (67%).d9d | 53 | s3p3v3_d | C3 | [29 empty] | 11
5 | b 2 deg (50%).d9d | 54 | s3p3v3_d | C4 | [29 empty] | 11
5 | a 3 deg.d9d | 55 | s3p3v3_d | C7 | [29 empty] | 11
5 | e 1.5 deg no OS.c15d | 56 | s5p5v5_d | C1 | [29 empty] | 12
5 | d 1.5 deg OS.c15d | 57 | s5p5v5_d | C2 | [29 empty] | 12
5 | c 2 deg (67%).c15d | 58 | s5p5v5_d | C3 | [29 empty] | 12
5 | b 2 deg (50%).c15d | 59 | s5p5v5_d | C4 | [29 empty] | 12
5 | a 3 deg.c15d | 60 | s5p5v5_d | C7 | [29 empty] | 12
5 | e 1.5 deg no OS.b2w | 61 | s2_w | C1 | [29 empty] | 13
5 | d 1.5 deg OS.b2w | 62 | s2_w | C2 | [29 empty] | 13
5 | c 2 deg (67%).b2w | 63 | s2_w | C3 | [29 empty] | 13
5 | b 2 deg (50%).b2w | 64 | s2_w | C4 | [29 empty] | 13
5 | a 3 deg.b2w | 65 | s2_w | C7 | [29 empty] | 13
5 | e 1.5 deg no OS.a2w2d | 66 | s2_w_p2_d | C1 | [29 empty] | 14
5 | d 1.5 deg OS.a2w2d | 67 | s2_w_p2_d | C2 | [29 empty] | 14
5 | c 2 deg (67%).a2w2d | 68 | s2_w_p2_d | C3 | [29 empty] | 14
5 | b 2 deg (50%).a2w2d | 69 | s2_w_p2_d | C4 | [29 empty] | 14
5 | a 3 deg.a2w2d | 70 | s2_w_p2_d | C7 | [29 empty] | 14

## fuel_prices
Fuel Prices
iso | gas_low | gas_high | coal_low | coal_high | oil_low | oil_high | bioenergy_low | bioenergy_high | Notes

## iea_data
IEA Baseline Data
iso | year | industry_twh | buildings_agri_twh | nonroad_transport_twh | road_transport_twh | imports_twh | exports_twh | total_production_twh
TJK | 2000 | 7.63 | 7.85 | 0.03 | 0 | 5.24 | -3.91 | 14.25
TJK | 2001 | 7.94 | 7.7 | 0.02 | 0 | 5.4 | -4.05 | 14.38
TJK | 2002 | 8.19 | 7.82 | 0.02 | 0 | 4.66 | -3.87 | 15.3
TJK | 2003 | 8.91 | 7.53 | 0.02 | 0 | 4.61 | -4.6 | 16.51
TJK | 2004 | 8.96 | 7.68 | 0.02 | 0 | 4.81 | -4.45 | 16.49
TJK | 2005 | 9.44 | 7.9 | 0.02 | 0 | 4.51 | -4.26 | 17.09
TJK | 2006 | 9.52 | 7.99 | 0.02 | 0 | 4.84 | -4.23 | 16.93
TJK | 2007 | 9.75 | 8.02 | 0.02 | 0 | 4.36 | -4.26 | 17.49
TJK | 2008 | 9.56 | 7.76 | 0.02 | 0 | 5.3 | -4.42 | 16.15
TJK | 2009 | 8.34 | 7.37 | 0.02 | 0 | 4.3 | -4.25 | 16.12
TJK | 2010 | 9.87 | 6.63 | 0.03 | 0 | 0.43 | -0.29 | 16.43
TJK | 2011 | 8.82 | 7.08 | 0.16 | 0 | 0.17 | -0.2 | 16.24
TJK | 2012 | 8.89 | 7.33 | 0.04 | 0 | 0.11 | -0.78 | 16.97
TJK | 2013 | 8.13 | 7.95 | 0.04 | 0 | 0.12 | -1.06 | 17.11
TJK | 2014 | 6.9 | 8.17 | 0.04 | 0 | 0.03 | -1.33 | 16.16
TJK | 2015 | 6.71 | 9.91 | 0.04 | 0 | 0.06 | -1.4 | 17.16
TJK | 2016 | 7.04 | 8.91 | 0.03 | 0 | 0.1 | -1.43 | 17.23
TJK | 2017 | 7.53 | 9.32 | 0.02 | 0 | 0.11 | -1.42 | 18.11
TJK | 2018 | 6.88 | 10.44 | 0.01 | 0 | 0.56 | -2.94 | 19.74
TJK | 2019 | 6.96 | 11.1 | 0.01 | 0 | 0.28 | -3.18 | 20.96
TJK | 2020 | 5.95 | 12.61 | 0.01 | 0 | 0.38 | -1.87 | 20.1
TJK | 2021 | 8.65 | 9.84 | 0.01 | 0 | 0.88 | -3.31 | 20.72
TJK | 2022 | 8.34 | 10.86 | 0.01 | 0 | 0.8 | -3.34 | 21.49

## ar6_r10
AR6 Scenario Drivers
Category | Region | Year | count | mean | median | std | min | max | q25 | q75 | category_description | attribute
C1 | R10REF_ECON | 2020 | 60 | 0.53 | 0.28 | 1.37 | 0 | 7.85 | 0 | 0.28 | Limit warming to 1.5°C (>50%) with no or limited overshoot | CO2 price
C1 | R10REF_ECON | 2025 | 60 | 163.12 | 149.53 | 126.29 | 0.63 | 626.48 | 108.64 | 198.32 | Limit warming to 1.5°C (>50%) with no or limited overshoot | CO2 price
C1 | R10REF_ECON | 2030 | 60 | 232.12 | 218.12 | 111.83 | 0.84 | 673.46 | 173.6 | 244.32 | Limit warming to 1.5°C (>50%) with no or limited overshoot | CO2 price
C1 | R10REF_ECON | 2035 | 60 | 321.84 | 286.86 | 148.34 | 78.85 | 859.53 | 236.35 | 418.75 | Limit warming to 1.5°C (>50%) with no or limited overshoot | CO2 price
C1 | R10REF_ECON | 2040 | 60 | 429.32 | 360.55 | 206.4 | 162.1 | 1097.01 | 295.01 | 564.55 | Limit warming to 1.5°C (>50%) with no or limited overshoot | CO2 price
C1 | R10REF_ECON | 2045 | 60 | 531.12 | 471.06 | 244.88 | 193.42 | 1269.88 | 352.78 | 713.93 | Limit warming to 1.5°C (>50%) with no or limited overshoot | CO2 price
C1 | R10REF_ECON | 2050 | 60 | 622.48 | 577.98 | 258.44 | 209.76 | 1170.26 | 409.79 | 771.78 | Limit warming to 1.5°C (>50%) with no or limited overshoot | CO2 price
C2 | R10REF_ECON | 2020 | 86 | 1.61 | 0.28 | 3.17 | 0 | 14.3 | 0 | 0.55 | Limit warming to 1.5°C (>67%) with high overshoot | CO2 price
C2 | R10REF_ECON | 2025 | 75 | 36.62 | 5.54 | 48.52 | 0 | 174.97 | 1.11 | 61.4 | Limit warming to 1.5°C (>67%) with high overshoot | CO2 price
C2 | R10REF_ECON | 2030 | 86 | 50.82 | 41.97 | 58.12 | 0 | 221.93 | 1.11 | 79.59 | Limit warming to 1.5°C (>67%) with high overshoot | CO2 price
C2 | R10REF_ECON | 2035 | 75 | 215.01 | 135.74 | 313.54 | 54.48 | 2037.12 | 87.35 | 202.85 | Limit warming to 1.5°C (>67%) with high overshoot | CO2 price
C2 | R10REF_ECON | 2040 | 86 | 248.35 | 169.66 | 360.12 | 0 | 2600 | 108.71 | 257.75 | Limit warming to 1.5°C (>67%) with high overshoot | CO2 price
C2 | R10REF_ECON | 2045 | 75 | 296.03 | 249.21 | 189.78 | 103.36 | 1213.12 | 166.02 | 345.91 | Limit warming to 1.5°C (>67%) with high overshoot | CO2 price
C2 | R10REF_ECON | 2050 | 86 | 309.15 | 285.03 | 169.93 | 0 | 729.74 | 195.5 | 417.87 | Limit warming to 1.5°C (>67%) with high overshoot | CO2 price
C3 | R10REF_ECON | 2020 | 192 | 3.46 | 0.28 | 11.22 | 0 | 119.01 | 0 | 0.56 | Limit warming to 2°C (>67%) with higher action post-2030 | CO2 price
C3 | R10REF_ECON | 2025 | 169 | 38.56 | 34.67 | 40.1 | 0 | 170 | 0.88 | 64.1 | Limit warming to 2°C (>67%) with higher action post-2030 | CO2 price
C3 | R10REF_ECON | 2030 | 192 | 55.3 | 52.23 | 51.89 | 0 | 234.71 | 1.11 | 82.73 | Limit warming to 2°C (>67%) with higher action post-2030 | CO2 price
C3 | R10REF_ECON | 2035 | 169 | 121.34 | 100.47 | 88.87 | 31.15 | 960.63 | 72.8 | 145.52 | Limit warming to 2°C (>67%) with higher action post-2030 | CO2 price
C3 | R10REF_ECON | 2040 | 192 | 158.91 | 127.51 | 111.85 | 39.76 | 1226.04 | 96.45 | 192.35 | Limit warming to 2°C (>67%) with higher action post-2030 | CO2 price
C3 | R10REF_ECON | 2045 | 169 | 201.87 | 171.28 | 145.15 | 46.46 | 1564.8 | 120.13 | 246.99 | Limit warming to 2°C (>67%) with higher action post-2030 | CO2 price
C3 | R10REF_ECON | 2050 | 192 | 239.62 | 208.73 | 124.46 | 50.41 | 712.07 | 146.83 | 301.21 | Limit warming to 2°C (>67%) with higher action post-2030 | CO2 price
C4 | R10REF_ECON | 2020 | 74 | 2.76 | 0 | 4.26 | 0 | 14.45 | 0 | 7.82 | Limit warming to 2°C (>50%) with immediate action | CO2 price
C4 | R10REF_ECON | 2025 | 68 | 10.55 | 2.19 | 13.46 | 0 | 48.97 | 0 | 19.61 | Limit warming to 2°C (>50%) with immediate action | CO2 price
C4 | R10REF_ECON | 2030 | 74 | 20.63 | 10.19 | 23.79 | 0 | 82.5 | 0 | 36.09 | Limit warming to 2°C (>50%) with immediate action | CO2 price
C4 | R10REF_ECON | 2035 | 68 | 61.55 | 52.06 | 29.84 | 22.96 | 148.64 | 41.63 | 77.38 | Limit warming to 2°C (>50%) with immediate action | CO2 price
C4 | R10REF_ECON | 2040 | 74 | 86.47 | 75.8 | 43.44 | 31.83 | 283.33 | 57.1 | 108.19 | Limit warming to 2°C (>50%) with immediate action | CO2 price
C4 | R10REF_ECON | 2045 | 68 | 112.23 | 95.39 | 56.97 | 42.44 | 319.42 | 73.23 | 145.68 | Limit warming to 2°C (>50%) with immediate action | CO2 price
C4 | R10REF_ECON | 2050 | 74 | 132.33 | 112.39 | 60.08 | 54.16 | 331.7 | 92.51 | 161.43 | Limit warming to 2°C (>50%) with immediate action | CO2 price
C7 | R10REF_ECON | 2020 | 57 | 0.65 | 0 | 1.96 | 0 | 9.64 | 0 | 0.28 | Likely above 3°C warming with limited mitigation | CO2 price
C7 | R10REF_ECON | 2025 | 52 | 0.17 | 0 | 0.48 | 0 | 3.28 | 0 | 0.26 | Likely above 3°C warming with limited mitigation | CO2 price
C7 | R10REF_ECON | 2030 | 57 | 3.37 | 0 | 12.62 | 0 | 57.7 | 0 | 0.63 | Likely above 3°C warming with limited mitigation | CO2 price
C7 | R10REF_ECON | 2035 | 52 | 0.62 | 0 | 1 | 0 | 6.29 | 0 | 1.06 | Likely above 3°C warming with limited mitigation | CO2 price
C7 | R10REF_ECON | 2040 | 57 | 0.71 | 0 | 1.05 | 0 | 5.55 | 0 | 1.54 | Likely above 3°C warming with limited mitigation | CO2 price
C7 | R10REF_ECON | 2045 | 52 | 0.98 | 0 | 1.29 | 0 | 5.72 | 0 | 2.08 | Likely above 3°C warming with limited mitigation | CO2 price
C7 | R10REF_ECON | 2050 | 57 | 1.1 | 0 | 1.52 | 0 | 5.99 | 0 | 2.68 | Likely above 3°C warming with limited mitigation | CO2 price
C1 | R10REF_ECON | 2020 | 63 | 1 | 1 | 0 | 1 | 1 | 1 | 1 | Limit warming to 1.5°C (>50%) with no or limited overshoot | Electricity growth relative to 2020
C1 | R10REF_ECON | 2025 | 63 | 1.07 | 1.04 | 0.15 | 0.88 | 1.67 | 0.99 | 1.09 | Limit warming to 1.5°C (>50%) with no or limited overshoot | Electricity growth relative to 2020
C1 | R10REF_ECON | 2030 | 63 | 1.2 | 1.13 | 0.3 | 0.76 | 2.58 | 1.06 | 1.3 | Limit warming to 1.5°C (>50%) with no or limited overshoot | Electricity growth relative to 2020
C1 | R10REF_ECON | 2035 | 63 | 1.41 | 1.34 | 0.4 | 0.8 | 3.07 | 1.18 | 1.6 | Limit warming to 1.5°C (>50%) with no or limited overshoot | Electricity growth relative to 2020
C1 | R10REF_ECON | 2040 | 63 | 1.7 | 1.64 | 0.43 | 1.1 | 3.14 | 1.38 | 1.92 | Limit warming to 1.5°C (>50%) with no or limited overshoot | Electricity growth relative to 2020
C1 | R10REF_ECON | 2045 | 63 | 2.02 | 1.97 | 0.44 | 1.22 | 3.23 | 1.7 | 2.23 | Limit warming to 1.5°C (>50%) with no or limited overshoot | Electricity growth relative to 2020
C1 | R10REF_ECON | 2050 | 63 | 2.26 | 2.28 | 0.45 | 1.37 | 3.32 | 1.9 | 2.44 | Limit warming to 1.5°C (>50%) with no or limited overshoot | Electricity growth relative to 2020
C2 | R10REF_ECON | 2020 | 100 | 1 | 1 | 0 | 1 | 1 | 1 | 1 | Limit warming to 1.5°C (>67%) with high overshoot | Electricity growth relative to 2020
C2 | R10REF_ECON | 2025 | 89 | 1.09 | 1.09 | 0.08 | 0.93 | 1.35 | 1.05 | 1.12 | Limit warming to 1.5°C (>67%) with high overshoot | Electricity growth relative to 2020
C2 | R10REF_ECON | 2030 | 100 | 1.25 | 1.25 | 0.13 | 0.9 | 1.6 | 1.18 | 1.33 | Limit warming to 1.5°C (>67%) with high overshoot | Electricity growth relative to 2020
C2 | R10REF_ECON | 2035 | 89 | 1.38 | 1.34 | 0.21 | 0.86 | 1.84 | 1.27 | 1.51 | Limit warming to 1.5°C (>67%) with high overshoot | Electricity growth relative to 2020
C2 | R10REF_ECON | 2040 | 100 | 1.61 | 1.62 | 0.29 | 0.99 | 2.31 | 1.39 | 1.82 | Limit warming to 1.5°C (>67%) with high overshoot | Electricity growth relative to 2020
C2 | R10REF_ECON | 2045 | 89 | 1.8 | 1.75 | 0.32 | 1.16 | 2.76 | 1.58 | 2.05 | Limit warming to 1.5°C (>67%) with high overshoot | Electricity growth relative to 2020
C2 | R10REF_ECON | 2050 | 100 | 2.11 | 2.11 | 0.37 | 1.44 | 3.43 | 1.79 | 2.36 | Limit warming to 1.5°C (>67%) with high overshoot | Electricity growth relative to 2020
C3 | R10REF_ECON | 2020 | 229 | 1 | 1 | 0 | 1 | 1 | 1 | 1 | Limit warming to 2°C (>67%) with higher action post-2030 | Electricity growth relative to 2020
C3 | R10REF_ECON | 2025 | 206 | 1.09 | 1.09 | 0.11 | 0.88 | 1.51 | 1.03 | 1.13 | Limit warming to 2°C (>67%) with higher action post-2030 | Electricity growth relative to 2020
C3 | R10REF_ECON | 2030 | 229 | 1.19 | 1.2 | 0.18 | 0.77 | 1.92 | 1.08 | 1.28 | Limit warming to 2°C (>67%) with higher action post-2030 | Electricity growth relative to 2020
C3 | R10REF_ECON | 2035 | 206 | 1.32 | 1.31 | 0.24 | 0.81 | 2.63 | 1.19 | 1.39 | Limit warming to 2°C (>67%) with higher action post-2030 | Electricity growth relative to 2020
C3 | R10REF_ECON | 2040 | 229 | 1.45 | 1.43 | 0.3 | 0.95 | 2.7 | 1.23 | 1.6 | Limit warming to 2°C (>67%) with higher action post-2030 | Electricity growth relative to 2020
C3 | R10REF_ECON | 2045 | 206 | 1.71 | 1.66 | 0.32 | 1.16 | 3.04 | 1.48 | 1.88 | Limit warming to 2°C (>67%) with higher action post-2030 | Electricity growth relative to 2020
C3 | R10REF_ECON | 2050 | 229 | 1.93 | 1.9 | 0.37 | 1.15 | 3.5 | 1.71 | 2.14 | Limit warming to 2°C (>67%) with higher action post-2030 | Electricity growth relative to 2020
C4 | R10REF_ECON | 2020 | 102 | 1 | 1 | 0 | 1 | 1 | 1 | 1 | Limit warming to 2°C (>50%) with immediate action | Electricity growth relative to 2020
C4 | R10REF_ECON | 2025 | 96 | 1.08 | 1.07 | 0.09 | 0.9 | 1.29 | 0.98 | 1.14 | Limit warming to 2°C (>50%) with immediate action | Electricity growth relative to 2020
C4 | R10REF_ECON | 2030 | 102 | 1.15 | 1.16 | 0.16 | 0.87 | 1.52 | 1.03 | 1.28 | Limit warming to 2°C (>50%) with immediate action | Electricity growth relative to 2020
C4 | R10REF_ECON | 2035 | 96 | 1.23 | 1.25 | 0.22 | 0.81 | 1.8 | 1.15 | 1.36 | Limit warming to 2°C (>50%) with immediate action | Electricity growth relative to 2020
C4 | R10REF_ECON | 2040 | 102 | 1.34 | 1.33 | 0.26 | 0.91 | 2.06 | 1.17 | 1.54 | Limit warming to 2°C (>50%) with immediate action | Electricity growth relative to 2020
C4 | R10REF_ECON | 2045 | 96 | 1.51 | 1.56 | 0.3 | 0.94 | 2.3 | 1.31 | 1.71 | Limit warming to 2°C (>50%) with immediate action | Electricity growth relative to 2020
C4 | R10REF_ECON | 2050 | 102 | 1.69 | 1.74 | 0.33 | 1.01 | 2.88 | 1.44 | 1.88 | Limit warming to 2°C (>50%) with immediate action | Electricity growth relative to 2020
C7 | R10REF_ECON | 2020 | 60 | 1 | 1 | 0 | 1 | 1 | 1 | 1 | Likely above 3°C warming with limited mitigation | Electricity growth relative to 2020
C7 | R10REF_ECON | 2025 | 55 | 1.12 | 1.13 | 0.11 | 0.97 | 1.85 | 1.08 | 1.14 | Likely above 3°C warming with limited mitigation | Electricity growth relative to 2020
C7 | R10REF_ECON | 2030 | 60 | 1.23 | 1.26 | 0.1 | 0.93 | 1.4 | 1.18 | 1.3 | Likely above 3°C warming with limited mitigation | Electricity growth relative to 2020
C7 | R10REF_ECON | 2035 | 55 | 1.38 | 1.39 | 0.1 | 1.11 | 1.68 | 1.32 | 1.44 | Likely above 3°C warming with limited mitigation | Electricity growth relative to 2020
C7 | R10REF_ECON | 2040 | 60 | 1.45 | 1.5 | 0.14 | 1.05 | 1.88 | 1.37 | 1.53 | Likely above 3°C warming with limited mitigation | Electricity growth relative to 2020
C7 | R10REF_ECON | 2045 | 55 | 1.56 | 1.58 | 0.14 | 1.22 | 2.06 | 1.5 | 1.61 | Likely above 3°C warming with limited mitigation | Electricity growth relative to 2020
C7 | R10REF_ECON | 2050 | 60 | 1.61 | 1.63 | 0.18 | 1.2 | 2.22 | 1.5 | 1.69 | Likely above 3°C warming with limited mitigation | Electricity growth relative to 2020
C1 | R10REF_ECON | 2020 | 60 | 0 | 0 | 0 | 0 | 0.01 | 0 | 0.01 | Limit warming to 1.5°C (>50%) with no or limited overshoot | Hydrogen as a share of electricity
C1 | R10REF_ECON | 2025 | 60 | 0 | 0 | 0.01 | 0 | 0.02 | 0 | 0.01 | Limit warming to 1.5°C (>50%) with no or limited overshoot | Hydrogen as a share of electricity
C1 | R10REF_ECON | 2030 | 60 | 0.01 | 0.01 | 0.01 | 0 | 0.03 | 0 | 0.01 | Limit warming to 1.5°C (>50%) with no or limited overshoot | Hydrogen as a share of electricity
C1 | R10REF_ECON | 2035 | 60 | 0.03 | 0.02 | 0.02 | 0 | 0.09 | 0.01 | 0.04 | Limit warming to 1.5°C (>50%) with no or limited overshoot | Hydrogen as a share of electricity
C1 | R10REF_ECON | 2040 | 60 | 0.05 | 0.04 | 0.04 | 0 | 0.25 | 0.03 | 0.07 | Limit warming to 1.5°C (>50%) with no or limited overshoot | Hydrogen as a share of electricity
C1 | R10REF_ECON | 2045 | 60 | 0.07 | 0.06 | 0.06 | 0 | 0.35 | 0.04 | 0.09 | Limit warming to 1.5°C (>50%) with no or limited overshoot | Hydrogen as a share of electricity
C1 | R10REF_ECON | 2050 | 60 | 0.09 | 0.07 | 0.08 | 0 | 0.33 | 0.04 | 0.11 | Limit warming to 1.5°C (>50%) with no or limited overshoot | Hydrogen as a share of electricity
C2 | R10REF_ECON | 2020 | 99 | 0 | 0 | 0 | 0 | 0.01 | 0 | 0.01 | Limit warming to 1.5°C (>67%) with high overshoot | Hydrogen as a share of electricity
C2 | R10REF_ECON | 2025 | 88 | 0 | 0 | 0 | 0 | 0.02 | 0 | 0.01 | Limit warming to 1.5°C (>67%) with high overshoot | Hydrogen as a share of electricity
C2 | R10REF_ECON | 2030 | 99 | 0.01 | 0.01 | 0.02 | 0 | 0.08 | 0 | 0.01 | Limit warming to 1.5°C (>67%) with high overshoot | Hydrogen as a share of electricity
C2 | R10REF_ECON | 2035 | 88 | 0.02 | 0.02 | 0.02 | 0 | 0.08 | 0 | 0.02 | Limit warming to 1.5°C (>67%) with high overshoot | Hydrogen as a share of electricity
C2 | R10REF_ECON | 2040 | 99 | 0.04 | 0.03 | 0.04 | 0 | 0.16 | 0.01 | 0.06 | Limit warming to 1.5°C (>67%) with high overshoot | Hydrogen as a share of electricity
C2 | R10REF_ECON | 2045 | 88 | 0.06 | 0.05 | 0.05 | 0 | 0.19 | 0.02 | 0.09 | Limit warming to 1.5°C (>67%) with high overshoot | Hydrogen as a share of electricity
C2 | R10REF_ECON | 2050 | 99 | 0.08 | 0.08 | 0.06 | 0 | 0.28 | 0.04 | 0.11 | Limit warming to 1.5°C (>67%) with high overshoot | Hydrogen as a share of electricity
C3 | R10REF_ECON | 2020 | 220 | 0 | 0 | 0.01 | 0 | 0.02 | 0 | 0.01 | Limit warming to 2°C (>67%) with higher action post-2030 | Hydrogen as a share of electricity
C3 | R10REF_ECON | 2025 | 203 | 0 | 0 | 0 | 0 | 0.02 | 0 | 0.01 | Limit warming to 2°C (>67%) with higher action post-2030 | Hydrogen as a share of electricity
C3 | R10REF_ECON | 2030 | 220 | 0.01 | 0 | 0.01 | 0 | 0.05 | 0 | 0.01 | Limit warming to 2°C (>67%) with higher action post-2030 | Hydrogen as a share of electricity
C3 | R10REF_ECON | 2035 | 203 | 0.01 | 0.01 | 0.01 | 0 | 0.08 | 0 | 0.02 | Limit warming to 2°C (>67%) with higher action post-2030 | Hydrogen as a share of electricity
C3 | R10REF_ECON | 2040 | 220 | 0.03 | 0.02 | 0.03 | 0 | 0.12 | 0.01 | 0.03 | Limit warming to 2°C (>67%) with higher action post-2030 | Hydrogen as a share of electricity
C3 | R10REF_ECON | 2045 | 203 | 0.04 | 0.04 | 0.03 | 0 | 0.12 | 0.01 | 0.05 | Limit warming to 2°C (>67%) with higher action post-2030 | Hydrogen as a share of electricity
C3 | R10REF_ECON | 2050 | 220 | 0.06 | 0.05 | 0.06 | 0 | 0.23 | 0.02 | 0.07 | Limit warming to 2°C (>67%) with higher action post-2030 | Hydrogen as a share of electricity
C4 | R10REF_ECON | 2020 | 102 | 0 | 0 | 0 | 0 | 0.02 | 0 | 0 | Limit warming to 2°C (>50%) with immediate action | Hydrogen as a share of electricity
C4 | R10REF_ECON | 2025 | 96 | 0 | 0 | 0 | 0 | 0.01 | 0 | 0 | Limit warming to 2°C (>50%) with immediate action | Hydrogen as a share of electricity
C4 | R10REF_ECON | 2030 | 102 | 0 | 0 | 0.01 | 0 | 0.04 | 0 | 0 | Limit warming to 2°C (>50%) with immediate action | Hydrogen as a share of electricity
C4 | R10REF_ECON | 2035 | 96 | 0 | 0 | 0 | 0 | 0.02 | 0 | 0 | Limit warming to 2°C (>50%) with immediate action | Hydrogen as a share of electricity
C4 | R10REF_ECON | 2040 | 102 | 0.01 | 0 | 0.02 | 0 | 0.09 | 0 | 0.01 | Limit warming to 2°C (>50%) with immediate action | Hydrogen as a share of electricity
C4 | R10REF_ECON | 2045 | 96 | 0.01 | 0 | 0.01 | 0 | 0.04 | 0 | 0.01 | Limit warming to 2°C (>50%) with immediate action | Hydrogen as a share of electricity
C4 | R10REF_ECON | 2050 | 102 | 0.02 | 0.01 | 0.03 | 0 | 0.1 | 0 | 0.03 | Limit warming to 2°C (>50%) with immediate action | Hydrogen as a share of electricity
C7 | R10REF_ECON | 2020 | 60 | 0.01 | 0.01 | 0.01 | 0 | 0.02 | 0 | 0.01 | Likely above 3°C warming with limited mitigation | Hydrogen as a share of electricity
C7 | R10REF_ECON | 2025 | 55 | 0 | 0 | 0.01 | 0 | 0.03 | 0 | 0.01 | Likely above 3°C warming with limited mitigation | Hydrogen as a share of electricity
C7 | R10REF_ECON | 2030 | 60 | 0.01 | 0.01 | 0.01 | 0 | 0.04 | 0 | 0.01 | Likely above 3°C warming with limited mitigation | Hydrogen as a share of electricity
C7 | R10REF_ECON | 2035 | 55 | 0.01 | 0.01 | 0.01 | 0 | 0.06 | 0 | 0.02 | Likely above 3°C warming with limited mitigation | Hydrogen as a share of electricity
C7 | R10REF_ECON | 2040 | 60 | 0.02 | 0.02 | 0.02 | 0 | 0.07 | 0 | 0.03 | Likely above 3°C warming with limited mitigation | Hydrogen as a share of electricity
C7 | R10REF_ECON | 2045 | 55 | 0.02 | 0.03 | 0.02 | 0 | 0.08 | 0 | 0.04 | Likely above 3°C warming with limited mitigation | Hydrogen as a share of electricity
C7 | R10REF_ECON | 2050 | 60 | 0.03 | 0.03 | 0.03 | 0 | 0.09 | 0 | 0.05 | Likely above 3°C warming with limited mitigation | Hydrogen as a share of electricity
C1 | R10REF_ECON | 2020 | 63 | 0.47 | 0.46 | 0.05 | 0.38 | 0.55 | 0.45 | 0.49 | Limit warming to 1.5°C (>50%) with no or limited overshoot | Industry electricity share
C1 | R10REF_ECON | 2025 | 63 | 0.45 | 0.44 | 0.07 | 0.34 | 0.62 | 0.41 | 0.48 | Limit warming to 1.5°C (>50%) with no or limited overshoot | Industry electricity share
C1 | R10REF_ECON | 2030 | 63 | 0.44 | 0.44 | 0.07 | 0.32 | 0.63 | 0.36 | 0.45 | Limit warming to 1.5°C (>50%) with no or limited overshoot | Industry electricity share
C1 | R10REF_ECON | 2035 | 63 | 0.42 | 0.42 | 0.08 | 0.31 | 0.61 | 0.36 | 0.43 | Limit warming to 1.5°C (>50%) with no or limited overshoot | Industry electricity share
C1 | R10REF_ECON | 2040 | 63 | 0.4 | 0.39 | 0.08 | 0.3 | 0.6 | 0.35 | 0.41 | Limit warming to 1.5°C (>50%) with no or limited overshoot | Industry electricity share
C1 | R10REF_ECON | 2045 | 63 | 0.4 | 0.38 | 0.08 | 0.27 | 0.62 | 0.35 | 0.43 | Limit warming to 1.5°C (>50%) with no or limited overshoot | Industry electricity share
C1 | R10REF_ECON | 2050 | 63 | 0.4 | 0.37 | 0.08 | 0.26 | 0.62 | 0.34 | 0.44 | Limit warming to 1.5°C (>50%) with no or limited overshoot | Industry electricity share
C2 | R10REF_ECON | 2020 | 100 | 0.46 | 0.44 | 0.05 | 0.38 | 0.56 | 0.41 | 0.51 | Limit warming to 1.5°C (>67%) with high overshoot | Industry electricity share
C2 | R10REF_ECON | 2025 | 89 | 0.44 | 0.43 | 0.08 | 0 | 0.59 | 0.4 | 0.49 | Limit warming to 1.5°C (>67%) with high overshoot | Industry electricity share
C2 | R10REF_ECON | 2030 | 100 | 0.42 | 0.4 | 0.08 | 0.31 | 0.58 | 0.35 | 0.48 | Limit warming to 1.5°C (>67%) with high overshoot | Industry electricity share
C2 | R10REF_ECON | 2035 | 89 | 0.41 | 0.42 | 0.08 | 0.26 | 0.58 | 0.34 | 0.47 | Limit warming to 1.5°C (>67%) with high overshoot | Industry electricity share
C2 | R10REF_ECON | 2040 | 100 | 0.38 | 0.35 | 0.09 | 0.23 | 0.58 | 0.3 | 0.44 | Limit warming to 1.5°C (>67%) with high overshoot | Industry electricity share
C2 | R10REF_ECON | 2045 | 89 | 0.39 | 0.37 | 0.1 | 0.22 | 0.59 | 0.33 | 0.47 | Limit warming to 1.5°C (>67%) with high overshoot | Industry electricity share
C2 | R10REF_ECON | 2050 | 100 | 0.38 | 0.34 | 0.11 | 0.22 | 0.62 | 0.28 | 0.44 | Limit warming to 1.5°C (>67%) with high overshoot | Industry electricity share
C3 | R10REF_ECON | 2020 | 229 | 0.48 | 0.46 | 0.05 | 0.41 | 0.63 | 0.44 | 0.51 | Limit warming to 2°C (>67%) with higher action post-2030 | Industry electricity share
C3 | R10REF_ECON | 2025 | 206 | 0.44 | 0.45 | 0.1 | 0 | 0.64 | 0.41 | 0.48 | Limit warming to 2°C (>67%) with higher action post-2030 | Industry electricity share
C3 | R10REF_ECON | 2030 | 229 | 0.46 | 0.45 | 0.08 | 0.31 | 0.63 | 0.4 | 0.49 | Limit warming to 2°C (>67%) with higher action post-2030 | Industry electricity share
C3 | R10REF_ECON | 2035 | 206 | 0.42 | 0.43 | 0.07 | 0.26 | 0.61 | 0.36 | 0.46 | Limit warming to 2°C (>67%) with higher action post-2030 | Industry electricity share
C3 | R10REF_ECON | 2040 | 229 | 0.42 | 0.41 | 0.1 | 0.23 | 0.64 | 0.36 | 0.49 | Limit warming to 2°C (>67%) with higher action post-2030 | Industry electricity share
C3 | R10REF_ECON | 2045 | 206 | 0.4 | 0.4 | 0.09 | 0.21 | 0.6 | 0.36 | 0.45 | Limit warming to 2°C (>67%) with higher action post-2030 | Industry electricity share
C3 | R10REF_ECON | 2050 | 229 | 0.42 | 0.42 | 0.12 | 0.19 | 0.68 | 0.36 | 0.49 | Limit warming to 2°C (>67%) with higher action post-2030 | Industry electricity share
C4 | R10REF_ECON | 2020 | 102 | 0.48 | 0.45 | 0.06 | 0.4 | 0.63 | 0.44 | 0.55 | Limit warming to 2°C (>50%) with immediate action | Industry electricity share
C4 | R10REF_ECON | 2025 | 96 | 0.44 | 0.43 | 0.11 | 0 | 0.59 | 0.41 | 0.49 | Limit warming to 2°C (>50%) with immediate action | Industry electricity share
C4 | R10REF_ECON | 2030 | 102 | 0.45 | 0.43 | 0.07 | 0.36 | 0.62 | 0.4 | 0.47 | Limit warming to 2°C (>50%) with immediate action | Industry electricity share
C4 | R10REF_ECON | 2035 | 96 | 0.41 | 0.41 | 0.07 | 0.32 | 0.59 | 0.35 | 0.44 | Limit warming to 2°C (>50%) with immediate action | Industry electricity share
C4 | R10REF_ECON | 2040 | 102 | 0.41 | 0.41 | 0.1 | 0.27 | 0.63 | 0.32 | 0.49 | Limit warming to 2°C (>50%) with immediate action | Industry electricity share
C4 | R10REF_ECON | 2045 | 96 | 0.39 | 0.41 | 0.1 | 0.24 | 0.59 | 0.28 | 0.49 | Limit warming to 2°C (>50%) with immediate action | Industry electricity share
C4 | R10REF_ECON | 2050 | 102 | 0.4 | 0.41 | 0.12 | 0.23 | 0.68 | 0.28 | 0.49 | Limit warming to 2°C (>50%) with immediate action | Industry electricity share
C7 | R10REF_ECON | 2020 | 60 | 0.48 | 0.46 | 0.06 | 0.4 | 0.65 | 0.44 | 0.51 | Likely above 3°C warming with limited mitigation | Industry electricity share
C7 | R10REF_ECON | 2025 | 55 | 0.45 | 0.45 | 0.05 | 0.38 | 0.64 | 0.42 | 0.49 | Likely above 3°C warming with limited mitigation | Industry electricity share
C7 | R10REF_ECON | 2030 | 60 | 0.46 | 0.45 | 0.07 | 0.37 | 0.63 | 0.41 | 0.5 | Likely above 3°C warming with limited mitigation | Industry electricity share
C7 | R10REF_ECON | 2035 | 55 | 0.44 | 0.44 | 0.05 | 0.35 | 0.53 | 0.41 | 0.48 | Likely above 3°C warming with limited mitigation | Industry electricity share
C7 | R10REF_ECON | 2040 | 60 | 0.45 | 0.43 | 0.08 | 0.33 | 0.64 | 0.42 | 0.48 | Likely above 3°C warming with limited mitigation | Industry electricity share
C7 | R10REF_ECON | 2045 | 55 | 0.42 | 0.43 | 0.06 | 0.31 | 0.53 | 0.4 | 0.46 | Likely above 3°C warming with limited mitigation | Industry electricity share
C7 | R10REF_ECON | 2050 | 60 | 0.44 | 0.44 | 0.09 | 0.3 | 0.7 | 0.39 | 0.46 | Likely above 3°C warming with limited mitigation | Industry electricity share
C1 | R10REF_ECON | 2020 | 63 | 0.44 | 0.47 | 0.06 | 0.32 | 0.53 | 0.44 | 0.47 | Limit warming to 1.5°C (>50%) with no or limited overshoot | Residential and commercial electricity share
C1 | R10REF_ECON | 2025 | 63 | 0.44 | 0.47 | 0.07 | 0.32 | 0.55 | 0.41 | 0.49 | Limit warming to 1.5°C (>50%) with no or limited overshoot | Residential and commercial electricity share
C1 | R10REF_ECON | 2030 | 63 | 0.43 | 0.46 | 0.07 | 0.3 | 0.57 | 0.38 | 0.47 | Limit warming to 1.5°C (>50%) with no or limited overshoot | Residential and commercial electricity share
C1 | R10REF_ECON | 2035 | 63 | 0.44 | 0.46 | 0.07 | 0.27 | 0.58 | 0.4 | 0.47 | Limit warming to 1.5°C (>50%) with no or limited overshoot | Residential and commercial electricity share
C1 | R10REF_ECON | 2040 | 63 | 0.45 | 0.47 | 0.07 | 0.26 | 0.57 | 0.42 | 0.49 | Limit warming to 1.5°C (>50%) with no or limited overshoot | Residential and commercial electricity share
C1 | R10REF_ECON | 2045 | 63 | 0.45 | 0.46 | 0.06 | 0.24 | 0.56 | 0.43 | 0.48 | Limit warming to 1.5°C (>50%) with no or limited overshoot | Residential and commercial electricity share
C1 | R10REF_ECON | 2050 | 63 | 0.45 | 0.46 | 0.07 | 0.24 | 0.56 | 0.42 | 0.49 | Limit warming to 1.5°C (>50%) with no or limited overshoot | Residential and commercial electricity share
C2 | R10REF_ECON | 2020 | 97 | 0.45 | 0.47 | 0.07 | 0.32 | 0.53 | 0.39 | 0.48 | Limit warming to 1.5°C (>67%) with high overshoot | Residential and commercial electricity share
C2 | R10REF_ECON | 2025 | 86 | 0.44 | 0.45 | 0.08 | 0.05 | 0.56 | 0.36 | 0.49 | Limit warming to 1.5°C (>67%) with high overshoot | Residential and commercial electricity share
C2 | R10REF_ECON | 2030 | 97 | 0.45 | 0.46 | 0.08 | 0.3 | 0.57 | 0.38 | 0.53 | Limit warming to 1.5°C (>67%) with high overshoot | Residential and commercial electricity share
C2 | R10REF_ECON | 2035 | 86 | 0.44 | 0.44 | 0.08 | 0.28 | 0.57 | 0.37 | 0.48 | Limit warming to 1.5°C (>67%) with high overshoot | Residential and commercial electricity share
C2 | R10REF_ECON | 2040 | 97 | 0.45 | 0.46 | 0.08 | 0.27 | 0.58 | 0.41 | 0.49 | Limit warming to 1.5°C (>67%) with high overshoot | Residential and commercial electricity share
C2 | R10REF_ECON | 2045 | 86 | 0.44 | 0.46 | 0.09 | 0.26 | 0.58 | 0.38 | 0.5 | Limit warming to 1.5°C (>67%) with high overshoot | Residential and commercial electricity share
C2 | R10REF_ECON | 2050 | 97 | 0.45 | 0.48 | 0.09 | 0.24 | 0.58 | 0.42 | 0.52 | Limit warming to 1.5°C (>67%) with high overshoot | Residential and commercial electricity share
C3 | R10REF_ECON | 2020 | 228 | 0.43 | 0.46 | 0.06 | 0.26 | 0.52 | 0.39 | 0.47 | Limit warming to 2°C (>67%) with higher action post-2030 | Residential and commercial electricity share
C3 | R10REF_ECON | 2025 | 205 | 0.44 | 0.47 | 0.08 | 0 | 0.51 | 0.41 | 0.48 | Limit warming to 2°C (>67%) with higher action post-2030 | Residential and commercial electricity share
C3 | R10REF_ECON | 2030 | 228 | 0.43 | 0.46 | 0.07 | 0.28 | 0.56 | 0.38 | 0.49 | Limit warming to 2°C (>67%) with higher action post-2030 | Residential and commercial electricity share
C3 | R10REF_ECON | 2035 | 205 | 0.45 | 0.47 | 0.06 | 0.27 | 0.52 | 0.41 | 0.49 | Limit warming to 2°C (>67%) with higher action post-2030 | Residential and commercial electricity share
C3 | R10REF_ECON | 2040 | 228 | 0.43 | 0.47 | 0.07 | 0.26 | 0.54 | 0.38 | 0.48 | Limit warming to 2°C (>67%) with higher action post-2030 | Residential and commercial electricity share
C3 | R10REF_ECON | 2045 | 205 | 0.44 | 0.47 | 0.06 | 0.25 | 0.53 | 0.41 | 0.48 | Limit warming to 2°C (>67%) with higher action post-2030 | Residential and commercial electricity share
C3 | R10REF_ECON | 2050 | 228 | 0.43 | 0.46 | 0.08 | 0.24 | 0.75 | 0.37 | 0.48 | Limit warming to 2°C (>67%) with higher action post-2030 | Residential and commercial electricity share
C4 | R10REF_ECON | 2020 | 96 | 0.42 | 0.45 | 0.06 | 0.26 | 0.52 | 0.37 | 0.47 | Limit warming to 2°C (>50%) with immediate action | Residential and commercial electricity share
C4 | R10REF_ECON | 2025 | 90 | 0.42 | 0.44 | 0.08 | 0 | 0.54 | 0.37 | 0.48 | Limit warming to 2°C (>50%) with immediate action | Residential and commercial electricity share
C4 | R10REF_ECON | 2030 | 96 | 0.44 | 0.44 | 0.07 | 0.29 | 0.56 | 0.42 | 0.5 | Limit warming to 2°C (>50%) with immediate action | Residential and commercial electricity share
C4 | R10REF_ECON | 2035 | 90 | 0.46 | 0.47 | 0.06 | 0.31 | 0.57 | 0.42 | 0.5 | Limit warming to 2°C (>50%) with immediate action | Residential and commercial electricity share
C4 | R10REF_ECON | 2040 | 96 | 0.44 | 0.46 | 0.07 | 0.29 | 0.57 | 0.4 | 0.48 | Limit warming to 2°C (>50%) with immediate action | Residential and commercial electricity share
C4 | R10REF_ECON | 2045 | 90 | 0.44 | 0.46 | 0.06 | 0.31 | 0.58 | 0.4 | 0.48 | Limit warming to 2°C (>50%) with immediate action | Residential and commercial electricity share
C4 | R10REF_ECON | 2050 | 96 | 0.43 | 0.46 | 0.07 | 0.25 | 0.57 | 0.39 | 0.48 | Limit warming to 2°C (>50%) with immediate action | Residential and commercial electricity share
C7 | R10REF_ECON | 2020 | 57 | 0.43 | 0.46 | 0.07 | 0.25 | 0.52 | 0.38 | 0.47 | Likely above 3°C warming with limited mitigation | Residential and commercial electricity share
C7 | R10REF_ECON | 2025 | 52 | 0.45 | 0.47 | 0.06 | 0.31 | 0.54 | 0.43 | 0.48 | Likely above 3°C warming with limited mitigation | Residential and commercial electricity share
C7 | R10REF_ECON | 2030 | 57 | 0.43 | 0.45 | 0.08 | 0.28 | 0.55 | 0.41 | 0.47 | Likely above 3°C warming with limited mitigation | Residential and commercial electricity share
C7 | R10REF_ECON | 2035 | 52 | 0.45 | 0.47 | 0.07 | 0.3 | 0.57 | 0.42 | 0.47 | Likely above 3°C warming with limited mitigation | Residential and commercial electricity share
C7 | R10REF_ECON | 2040 | 57 | 0.44 | 0.45 | 0.09 | 0.29 | 0.58 | 0.42 | 0.47 | Likely above 3°C warming with limited mitigation | Residential and commercial electricity share
C7 | R10REF_ECON | 2045 | 52 | 0.46 | 0.46 | 0.08 | 0.3 | 0.59 | 0.43 | 0.48 | Likely above 3°C warming with limited mitigation | Residential and commercial electricity share
C7 | R10REF_ECON | 2050 | 57 | 0.45 | 0.46 | 0.1 | 0.24 | 0.6 | 0.41 | 0.48 | Likely above 3°C warming with limited mitigation | Residential and commercial electricity share
C1 | R10REF_ECON | 2020 | 63 | 0.08 | 0.07 | 0.02 | 0.04 | 0.12 | 0.07 | 0.09 | Limit warming to 1.5°C (>50%) with no or limited overshoot | Transportation electricity share
C1 | R10REF_ECON | 2025 | 63 | 0.1 | 0.09 | 0.03 | 0.03 | 0.17 | 0.08 | 0.13 | Limit warming to 1.5°C (>50%) with no or limited overshoot | Transportation electricity share
C1 | R10REF_ECON | 2030 | 63 | 0.12 | 0.1 | 0.06 | 0.04 | 0.24 | 0.09 | 0.15 | Limit warming to 1.5°C (>50%) with no or limited overshoot | Transportation electricity share
C1 | R10REF_ECON | 2035 | 63 | 0.14 | 0.11 | 0.06 | 0.04 | 0.27 | 0.1 | 0.18 | Limit warming to 1.5°C (>50%) with no or limited overshoot | Transportation electricity share
C1 | R10REF_ECON | 2040 | 63 | 0.14 | 0.12 | 0.06 | 0.04 | 0.25 | 0.11 | 0.19 | Limit warming to 1.5°C (>50%) with no or limited overshoot | Transportation electricity share
C1 | R10REF_ECON | 2045 | 63 | 0.14 | 0.12 | 0.05 | 0.04 | 0.27 | 0.11 | 0.19 | Limit warming to 1.5°C (>50%) with no or limited overshoot | Transportation electricity share
C1 | R10REF_ECON | 2050 | 63 | 0.14 | 0.12 | 0.06 | 0.05 | 0.29 | 0.11 | 0.19 | Limit warming to 1.5°C (>50%) with no or limited overshoot | Transportation electricity share
C2 | R10REF_ECON | 2020 | 100 | 0.08 | 0.08 | 0.02 | 0.03 | 0.12 | 0.07 | 0.09 | Limit warming to 1.5°C (>67%) with high overshoot | Transportation electricity share
C2 | R10REF_ECON | 2025 | 89 | 0.11 | 0.09 | 0.07 | 0.03 | 0.68 | 0.08 | 0.13 | Limit warming to 1.5°C (>67%) with high overshoot | Transportation electricity share
C2 | R10REF_ECON | 2030 | 100 | 0.12 | 0.09 | 0.05 | 0.04 | 0.25 | 0.09 | 0.13 | Limit warming to 1.5°C (>67%) with high overshoot | Transportation electricity share
C2 | R10REF_ECON | 2035 | 89 | 0.14 | 0.11 | 0.07 | 0.04 | 0.3 | 0.09 | 0.17 | Limit warming to 1.5°C (>67%) with high overshoot | Transportation electricity share
C2 | R10REF_ECON | 2040 | 100 | 0.15 | 0.13 | 0.07 | 0.05 | 0.3 | 0.09 | 0.23 | Limit warming to 1.5°C (>67%) with high overshoot | Transportation electricity share
C2 | R10REF_ECON | 2045 | 89 | 0.15 | 0.12 | 0.07 | 0.04 | 0.29 | 0.09 | 0.23 | Limit warming to 1.5°C (>67%) with high overshoot | Transportation electricity share
C2 | R10REF_ECON | 2050 | 100 | 0.16 | 0.13 | 0.07 | 0.04 | 0.3 | 0.1 | 0.22 | Limit warming to 1.5°C (>67%) with high overshoot | Transportation electricity share
C3 | R10REF_ECON | 2020 | 229 | 0.08 | 0.08 | 0.02 | 0.01 | 0.12 | 0.07 | 0.09 | Limit warming to 2°C (>67%) with higher action post-2030 | Transportation electricity share
C3 | R10REF_ECON | 2025 | 206 | 0.11 | 0.09 | 0.11 | 0.01 | 0.86 | 0.08 | 0.11 | Limit warming to 2°C (>67%) with higher action post-2030 | Transportation electricity share
C3 | R10REF_ECON | 2030 | 229 | 0.1 | 0.09 | 0.04 | 0.01 | 0.24 | 0.08 | 0.11 | Limit warming to 2°C (>67%) with higher action post-2030 | Transportation electricity share
C3 | R10REF_ECON | 2035 | 206 | 0.12 | 0.1 | 0.06 | 0.01 | 0.29 | 0.1 | 0.16 | Limit warming to 2°C (>67%) with higher action post-2030 | Transportation electricity share
C3 | R10REF_ECON | 2040 | 229 | 0.13 | 0.11 | 0.07 | 0.01 | 0.29 | 0.09 | 0.21 | Limit warming to 2°C (>67%) with higher action post-2030 | Transportation electricity share
C3 | R10REF_ECON | 2045 | 206 | 0.15 | 0.11 | 0.08 | 0.01 | 0.3 | 0.1 | 0.23 | Limit warming to 2°C (>67%) with higher action post-2030 | Transportation electricity share
C3 | R10REF_ECON | 2050 | 229 | 0.14 | 0.11 | 0.08 | 0.01 | 0.3 | 0.08 | 0.2 | Limit warming to 2°C (>67%) with higher action post-2030 | Transportation electricity share
C4 | R10REF_ECON | 2020 | 102 | 0.08 | 0.08 | 0.02 | 0.03 | 0.11 | 0.07 | 0.09 | Limit warming to 2°C (>50%) with immediate action | Transportation electricity share
C4 | R10REF_ECON | 2025 | 96 | 0.11 | 0.1 | 0.12 | 0.03 | 0.97 | 0.08 | 0.11 | Limit warming to 2°C (>50%) with immediate action | Transportation electricity share
C4 | R10REF_ECON | 2030 | 102 | 0.09 | 0.09 | 0.03 | 0.04 | 0.16 | 0.06 | 0.1 | Limit warming to 2°C (>50%) with immediate action | Transportation electricity share
C4 | R10REF_ECON | 2035 | 96 | 0.1 | 0.1 | 0.04 | 0.04 | 0.18 | 0.08 | 0.14 | Limit warming to 2°C (>50%) with immediate action | Transportation electricity share
C4 | R10REF_ECON | 2040 | 102 | 0.12 | 0.1 | 0.06 | 0.04 | 0.25 | 0.06 | 0.16 | Limit warming to 2°C (>50%) with immediate action | Transportation electricity share
C4 | R10REF_ECON | 2045 | 96 | 0.14 | 0.11 | 0.08 | 0.04 | 0.29 | 0.08 | 0.24 | Limit warming to 2°C (>50%) with immediate action | Transportation electricity share
C4 | R10REF_ECON | 2050 | 102 | 0.14 | 0.1 | 0.09 | 0.03 | 0.31 | 0.06 | 0.25 | Limit warming to 2°C (>50%) with immediate action | Transportation electricity share
C7 | R10REF_ECON | 2020 | 59 | 0.08 | 0.07 | 0.02 | 0.01 | 0.12 | 0.07 | 0.09 | Likely above 3°C warming with limited mitigation | Transportation electricity share
C7 | R10REF_ECON | 2025 | 54 | 0.09 | 0.08 | 0.03 | 0.01 | 0.15 | 0.08 | 0.09 | Likely above 3°C warming with limited mitigation | Transportation electricity share
C7 | R10REF_ECON | 2030 | 59 | 0.09 | 0.09 | 0.04 | 0.01 | 0.18 | 0.08 | 0.1 | Likely above 3°C warming with limited mitigation | Transportation electricity share
C7 | R10REF_ECON | 2035 | 54 | 0.1 | 0.09 | 0.04 | 0.01 | 0.18 | 0.08 | 0.1 | Likely above 3°C warming with limited mitigation | Transportation electricity share
C7 | R10REF_ECON | 2040 | 59 | 0.1 | 0.1 | 0.04 | 0.01 | 0.2 | 0.07 | 0.1 | Likely above 3°C warming with limited mitigation | Transportation electricity share
C7 | R10REF_ECON | 2045 | 54 | 0.1 | 0.1 | 0.04 | 0.01 | 0.22 | 0.08 | 0.11 | Likely above 3°C warming with limited mitigation | Transportation electricity share
C7 | R10REF_ECON | 2050 | 59 | 0.1 | 0.1 | 0.04 | 0.01 | 0.25 | 0.07 | 0.11 | Likely above 3°C warming with limited mitigation | Transportation electricity share
C1 | R10REF_ECON | 2020 | 45 | 1 | 1 | 0 | 1 | 1 | 1 | 1 | Limit warming to 1.5°C (>50%) with no or limited overshoot | Gas price
C1 | R10REF_ECON | 2025 | 45 | 2.93 | 2.8 | 1.49 | 1.14 | 8.33 | 1.99 | 3.27 | Limit warming to 1.5°C (>50%) with no or limited overshoot | Gas price
C1 | R10REF_ECON | 2030 | 45 | 5.31 | 4.08 | 3.15 | 1.22 | 11.89 | 3.42 | 5.63 | Limit warming to 1.5°C (>50%) with no or limited overshoot | Gas price
C1 | R10REF_ECON | 2035 | 45 | 7.65 | 4.81 | 6.38 | 2.42 | 22.74 | 4.17 | 6.8 | Limit warming to 1.5°C (>50%) with no or limited overshoot | Gas price
C1 | R10REF_ECON | 2040 | 45 | 10.45 | 5.97 | 9.57 | 3.45 | 31.94 | 5.01 | 11.23 | Limit warming to 1.5°C (>50%) with no or limited overshoot | Gas price
C1 | R10REF_ECON | 2045 | 45 | 12.5 | 7.29 | 12.27 | 3.57 | 42.43 | 5.73 | 11.14 | Limit warming to 1.5°C (>50%) with no or limited overshoot | Gas price
C1 | R10REF_ECON | 2050 | 45 | 13.56 | 7.34 | 14.41 | 3.71 | 46.46 | 5.76 | 9.29 | Limit warming to 1.5°C (>50%) with no or limited overshoot | Gas price
C2 | R10REF_ECON | 2020 | 44 | 1 | 1 | 0 | 1 | 1 | 1 | 1 | Limit warming to 1.5°C (>67%) with high overshoot | Gas price
C2 | R10REF_ECON | 2025 | 44 | 1.31 | 1.08 | 0.53 | 0.95 | 3.54 | 0.99 | 1.29 | Limit warming to 1.5°C (>67%) with high overshoot | Gas price
C2 | R10REF_ECON | 2030 | 44 | 1.77 | 1.27 | 1.02 | 0.89 | 4.47 | 1.14 | 2.02 | Limit warming to 1.5°C (>67%) with high overshoot | Gas price
C2 | R10REF_ECON | 2035 | 44 | 5.41 | 3.06 | 8.26 | 0 | 43.57 | 2.14 | 4.78 | Limit warming to 1.5°C (>67%) with high overshoot | Gas price
C2 | R10REF_ECON | 2040 | 44 | 7.15 | 4.15 | 10.08 | 0 | 46.78 | 2.61 | 5.53 | Limit warming to 1.5°C (>67%) with high overshoot | Gas price
C2 | R10REF_ECON | 2045 | 44 | 6.81 | 4.91 | 6.96 | 0 | 39.78 | 3.16 | 7.32 | Limit warming to 1.5°C (>67%) with high overshoot | Gas price
C2 | R10REF_ECON | 2050 | 44 | 5.96 | 5.35 | 3.47 | 0 | 16.71 | 3.81 | 7.44 | Limit warming to 1.5°C (>67%) with high overshoot | Gas price
C3 | R10REF_ECON | 2020 | 114 | 1 | 1 | 0 | 1 | 1 | 1 | 1 | Limit warming to 2°C (>67%) with higher action post-2030 | Gas price
C3 | R10REF_ECON | 2025 | 114 | 1.71 | 1.52 | 0.68 | 0.82 | 3.81 | 1.15 | 2.02 | Limit warming to 2°C (>67%) with higher action post-2030 | Gas price
C3 | R10REF_ECON | 2030 | 114 | 2.21 | 2.04 | 0.99 | 1.05 | 5.62 | 1.3 | 2.61 | Limit warming to 2°C (>67%) with higher action post-2030 | Gas price
C3 | R10REF_ECON | 2035 | 114 | 3.52 | 3.24 | 1.4 | 1.05 | 9.1 | 2.37 | 4.39 | Limit warming to 2°C (>67%) with higher action post-2030 | Gas price
C3 | R10REF_ECON | 2040 | 114 | 4.4 | 3.84 | 2.31 | 1.06 | 16.91 | 2.67 | 5.3 | Limit warming to 2°C (>67%) with higher action post-2030 | Gas price
C3 | R10REF_ECON | 2045 | 114 | 5.2 | 4.53 | 2.87 | 1.08 | 21.53 | 3.2 | 6.25 | Limit warming to 2°C (>67%) with higher action post-2030 | Gas price
C3 | R10REF_ECON | 2050 | 114 | 5.57 | 5 | 2.77 | 1.11 | 16.86 | 3.55 | 6.74 | Limit warming to 2°C (>67%) with higher action post-2030 | Gas price
C4 | R10REF_ECON | 2020 | 28 | 1 | 1 | 0 | 1 | 1 | 1 | 1 | Limit warming to 2°C (>50%) with immediate action | Gas price
C4 | R10REF_ECON | 2025 | 28 | 1.35 | 1.2 | 0.34 | 0.99 | 2.13 | 1.15 | 1.46 | Limit warming to 2°C (>50%) with immediate action | Gas price
C4 | R10REF_ECON | 2030 | 28 | 1.74 | 1.52 | 0.59 | 1.01 | 2.94 | 1.3 | 2.26 | Limit warming to 2°C (>50%) with immediate action | Gas price
C4 | R10REF_ECON | 2035 | 28 | 2.54 | 2.71 | 0.79 | 0.84 | 3.93 | 1.81 | 3.07 | Limit warming to 2°C (>50%) with immediate action | Gas price
C4 | R10REF_ECON | 2040 | 28 | 3.15 | 3.53 | 1.03 | 0.95 | 4.83 | 2.06 | 3.95 | Limit warming to 2°C (>50%) with immediate action | Gas price
C4 | R10REF_ECON | 2045 | 28 | 3.55 | 3.97 | 1.18 | 0.93 | 4.96 | 2.25 | 4.6 | Limit warming to 2°C (>50%) with immediate action | Gas price
C4 | R10REF_ECON | 2050 | 28 | 3.85 | 4.18 | 1.33 | 0.92 | 5.73 | 2.66 | 4.83 | Limit warming to 2°C (>50%) with immediate action | Gas price
C7 | R10REF_ECON | 2020 | 40 | 1 | 1 | 0 | 1 | 1 | 1 | 1 | Likely above 3°C warming with limited mitigation | Gas price
C7 | R10REF_ECON | 2025 | 40 | 1.03 | 1.02 | 0.1 | 0.82 | 1.29 | 0.99 | 1.07 | Likely above 3°C warming with limited mitigation | Gas price
C7 | R10REF_ECON | 2030 | 40 | 1.16 | 1.13 | 0.13 | 1 | 1.6 | 1.09 | 1.24 | Likely above 3°C warming with limited mitigation | Gas price
C7 | R10REF_ECON | 2035 | 40 | 1.17 | 1.09 | 0.23 | 0.89 | 1.89 | 1.04 | 1.25 | Likely above 3°C warming with limited mitigation | Gas price
C7 | R10REF_ECON | 2040 | 40 | 1.31 | 1.26 | 0.22 | 1.03 | 2.03 | 1.18 | 1.32 | Likely above 3°C warming with limited mitigation | Gas price
C7 | R10REF_ECON | 2045 | 40 | 1.32 | 1.19 | 0.3 | 0.99 | 2.19 | 1.1 | 1.43 | Likely above 3°C warming with limited mitigation | Gas price
C7 | R10REF_ECON | 2050 | 40 | 1.45 | 1.35 | 0.31 | 1.07 | 2.38 | 1.27 | 1.51 | Likely above 3°C warming with limited mitigation | Gas price
C1 | R10REF_ECON | 2020 | 50 | 1 | 1 | 0 | 1 | 1 | 1 | 1 | Limit warming to 1.5°C (>50%) with no or limited overshoot | Oil price
C1 | R10REF_ECON | 2025 | 50 | 2.44 | 2.07 | 1.65 | -0.14 | 9.15 | 1.35 | 3.19 | Limit warming to 1.5°C (>50%) with no or limited overshoot | Oil price
C1 | R10REF_ECON | 2030 | 50 | 4 | 3.73 | 2.37 | -0.4 | 11.23 | 3.04 | 4.93 | Limit warming to 1.5°C (>50%) with no or limited overshoot | Oil price
C1 | R10REF_ECON | 2035 | 50 | 5.09 | 5.9 | 3.02 | -0.18 | 13.74 | 3.44 | 6.36 | Limit warming to 1.5°C (>50%) with no or limited overshoot | Oil price
C1 | R10REF_ECON | 2040 | 50 | 6.42 | 6.88 | 3.35 | 0 | 16.35 | 4.21 | 8.12 | Limit warming to 1.5°C (>50%) with no or limited overshoot | Oil price
C1 | R10REF_ECON | 2045 | 50 | 6.93 | 7.16 | 4.14 | -0.11 | 19.98 | 4.94 | 9.66 | Limit warming to 1.5°C (>50%) with no or limited overshoot | Oil price
C1 | R10REF_ECON | 2050 | 50 | 7.08 | 7.25 | 4.59 | -0.2 | 21.56 | 4.99 | 9.35 | Limit warming to 1.5°C (>50%) with no or limited overshoot | Oil price
C2 | R10REF_ECON | 2020 | 63 | 1 | 1 | 0 | 1 | 1 | 1 | 1 | Limit warming to 1.5°C (>67%) with high overshoot | Oil price
C2 | R10REF_ECON | 2025 | 52 | 1.43 | 1.38 | 0.5 | 0.42 | 2.56 | 1.08 | 1.73 | Limit warming to 1.5°C (>67%) with high overshoot | Oil price
C2 | R10REF_ECON | 2030 | 63 | 2.22 | 1.56 | 1.79 | 0.69 | 8.83 | 1.04 | 2.83 | Limit warming to 1.5°C (>67%) with high overshoot | Oil price
C2 | R10REF_ECON | 2035 | 52 | 3.56 | 2.15 | 3.58 | 0.6 | 18.37 | 1.36 | 4.58 | Limit warming to 1.5°C (>67%) with high overshoot | Oil price
C2 | R10REF_ECON | 2040 | 63 | 4.62 | 2.78 | 4.93 | 0 | 26.36 | 1.66 | 6.04 | Limit warming to 1.5°C (>67%) with high overshoot | Oil price
C2 | R10REF_ECON | 2045 | 52 | 4.04 | 3.03 | 2.89 | -0.08 | 11.76 | 1.82 | 5.8 | Limit warming to 1.5°C (>67%) with high overshoot | Oil price
C2 | R10REF_ECON | 2050 | 63 | 4.42 | 2.16 | 4.8 | -0.28 | 21.16 | 1.38 | 6.37 | Limit warming to 1.5°C (>67%) with high overshoot | Oil price
C3 | R10REF_ECON | 2020 | 166 | 1 | 1 | 0 | 1 | 1 | 1 | 1 | Limit warming to 2°C (>67%) with higher action post-2030 | Oil price
C3 | R10REF_ECON | 2025 | 163 | 1.65 | 1.41 | 0.67 | 0.42 | 5.46 | 1.31 | 1.84 | Limit warming to 2°C (>67%) with higher action post-2030 | Oil price
C3 | R10REF_ECON | 2030 | 166 | 2.36 | 1.8 | 1.22 | 0.78 | 5.77 | 1.37 | 3.46 | Limit warming to 2°C (>67%) with higher action post-2030 | Oil price
C3 | R10REF_ECON | 2035 | 163 | 3.24 | 3.22 | 1.79 | 0.96 | 15.58 | 1.72 | 3.96 | Limit warming to 2°C (>67%) with higher action post-2030 | Oil price
C3 | R10REF_ECON | 2040 | 166 | 3.86 | 3.89 | 2.34 | 0.89 | 19.12 | 1.67 | 5.11 | Limit warming to 2°C (>67%) with higher action post-2030 | Oil price
C3 | R10REF_ECON | 2045 | 163 | 4.54 | 4.83 | 2.55 | 0.15 | 17.17 | 2.19 | 5.96 | Limit warming to 2°C (>67%) with higher action post-2030 | Oil price
C3 | R10REF_ECON | 2050 | 166 | 4.76 | 5.16 | 2.81 | -0.25 | 13.06 | 2.05 | 6.79 | Limit warming to 2°C (>67%) with higher action post-2030 | Oil price
C4 | R10REF_ECON | 2020 | 51 | 1 | 1 | 0 | 1 | 1 | 1 | 1 | Limit warming to 2°C (>50%) with immediate action | Oil price
C4 | R10REF_ECON | 2025 | 51 | 1.38 | 1.37 | 0.22 | 1.01 | 2.04 | 1.29 | 1.39 | Limit warming to 2°C (>50%) with immediate action | Oil price
C4 | R10REF_ECON | 2030 | 51 | 1.53 | 1.43 | 0.44 | 1 | 2.96 | 1.25 | 1.56 | Limit warming to 2°C (>50%) with immediate action | Oil price
C4 | R10REF_ECON | 2035 | 51 | 1.86 | 1.53 | 0.64 | 1.01 | 3.57 | 1.42 | 2.32 | Limit warming to 2°C (>50%) with immediate action | Oil price
C4 | R10REF_ECON | 2040 | 51 | 2.15 | 1.63 | 0.96 | 1 | 4.16 | 1.35 | 3.16 | Limit warming to 2°C (>50%) with immediate action | Oil price
C4 | R10REF_ECON | 2045 | 51 | 2.55 | 1.89 | 1.13 | 0.99 | 4.75 | 1.77 | 3.66 | Limit warming to 2°C (>50%) with immediate action | Oil price
C4 | R10REF_ECON | 2050 | 51 | 2.79 | 2.15 | 1.4 | 0.92 | 5.68 | 1.83 | 4.11 | Limit warming to 2°C (>50%) with immediate action | Oil price
C7 | R10REF_ECON | 2020 | 43 | 1 | 1 | 0 | 1 | 1 | 1 | 1 | Likely above 3°C warming with limited mitigation | Oil price
C7 | R10REF_ECON | 2025 | 43 | 1.3 | 1.3 | 0.31 | 0.4 | 2.24 | 1.09 | 1.47 | Likely above 3°C warming with limited mitigation | Oil price
C7 | R10REF_ECON | 2030 | 43 | 1.81 | 1.56 | 0.7 | 0.98 | 3.11 | 1.17 | 2.54 | Likely above 3°C warming with limited mitigation | Oil price
C7 | R10REF_ECON | 2035 | 43 | 1.95 | 1.77 | 0.79 | 0.97 | 3.39 | 1.27 | 2.81 | Likely above 3°C warming with limited mitigation | Oil price
C7 | R10REF_ECON | 2040 | 43 | 2.15 | 1.91 | 0.89 | 0.97 | 3.77 | 1.42 | 3.08 | Likely above 3°C warming with limited mitigation | Oil price
C7 | R10REF_ECON | 2045 | 43 | 2.25 | 2.14 | 0.91 | 0.97 | 3.78 | 1.5 | 3.08 | Likely above 3°C warming with limited mitigation | Oil price
C7 | R10REF_ECON | 2050 | 43 | 2.36 | 2.29 | 0.95 | 0.97 | 4.53 | 1.61 | 3.19 | Likely above 3°C warming with limited mitigation | Oil price
C1 | R10REF_ECON | 2020 | 20 | 1 | 1 | 0 | 1 | 1 | 1 | 1 | Limit warming to 1.5°C (>50%) with no or limited overshoot | Coal price
C1 | R10REF_ECON | 2025 | 20 | 6.54 | 6.79 | 4.94 | 1.23 | 16.5 | 1.28 | 8.11 | Limit warming to 1.5°C (>50%) with no or limited overshoot | Coal price
C1 | R10REF_ECON | 2030 | 20 | 10.97 | 10.68 | 5.94 | 1.4 | 26.08 | 5.97 | 14.95 | Limit warming to 1.5°C (>50%) with no or limited overshoot | Coal price
C1 | R10REF_ECON | 2035 | 20 | 16.26 | 13.59 | 10.77 | 3.2 | 31.82 | 5.51 | 28.19 | Limit warming to 1.5°C (>50%) with no or limited overshoot | Coal price
C1 | R10REF_ECON | 2040 | 20 | 22.76 | 17.33 | 15.22 | 5.2 | 40.44 | 6.74 | 39.43 | Limit warming to 1.5°C (>50%) with no or limited overshoot | Coal price
C1 | R10REF_ECON | 2045 | 20 | 27.56 | 20.29 | 20.21 | 4.84 | 53.13 | 6.47 | 49.75 | Limit warming to 1.5°C (>50%) with no or limited overshoot | Coal price
C1 | R10REF_ECON | 2050 | 20 | 30.89 | 22.32 | 23.65 | 5.55 | 59.06 | 7.37 | 57.64 | Limit warming to 1.5°C (>50%) with no or limited overshoot | Coal price
C2 | R10REF_ECON | 2020 | 19 | 1 | 1 | 0 | 1 | 1 | 1 | 1 | Limit warming to 1.5°C (>67%) with high overshoot | Coal price
C2 | R10REF_ECON | 2025 | 19 | 1.74 | 1.18 | 1.43 | 1.05 | 6.05 | 1.15 | 1.45 | Limit warming to 1.5°C (>67%) with high overshoot | Coal price
C2 | R10REF_ECON | 2030 | 19 | 2.34 | 1.1 | 1.94 | 0.92 | 5.45 | 0.94 | 4.68 | Limit warming to 1.5°C (>67%) with high overshoot | Coal price
C2 | R10REF_ECON | 2035 | 19 | 11.6 | 6.96 | 10.54 | 4.43 | 45.84 | 6.01 | 13.74 | Limit warming to 1.5°C (>67%) with high overshoot | Coal price
C2 | R10REF_ECON | 2040 | 19 | 15.1 | 7.05 | 14.59 | 5.15 | 58.28 | 6.13 | 24.54 | Limit warming to 1.5°C (>67%) with high overshoot | Coal price
C2 | R10REF_ECON | 2045 | 19 | 13.24 | 8.24 | 11.64 | 4.87 | 50.21 | 6.69 | 15.03 | Limit warming to 1.5°C (>67%) with high overshoot | Coal price
C2 | R10REF_ECON | 2050 | 19 | 10.38 | 7.73 | 6.8 | 5.32 | 33.36 | 6.35 | 10.67 | Limit warming to 1.5°C (>67%) with high overshoot | Coal price
C3 | R10REF_ECON | 2020 | 72 | 1 | 1 | 0 | 1 | 1 | 1 | 1 | Limit warming to 2°C (>67%) with higher action post-2030 | Coal price
C3 | R10REF_ECON | 2025 | 72 | 2.35 | 1.32 | 1.77 | 1.05 | 8.2 | 1.14 | 3.46 | Limit warming to 2°C (>67%) with higher action post-2030 | Coal price
C3 | R10REF_ECON | 2030 | 72 | 3.04 | 1.42 | 2.77 | 0.92 | 12.73 | 1.1 | 4.44 | Limit warming to 2°C (>67%) with higher action post-2030 | Coal price
C3 | R10REF_ECON | 2035 | 72 | 6.87 | 5.9 | 2.96 | 3.09 | 16.64 | 4.55 | 8.99 | Limit warming to 2°C (>67%) with higher action post-2030 | Coal price
C3 | R10REF_ECON | 2040 | 72 | 9.03 | 8.27 | 5.24 | 3.15 | 21.92 | 4.58 | 12.66 | Limit warming to 2°C (>67%) with higher action post-2030 | Coal price
C3 | R10REF_ECON | 2045 | 72 | 10.53 | 8.16 | 6.77 | 3.05 | 27.65 | 4.82 | 14.79 | Limit warming to 2°C (>67%) with higher action post-2030 | Coal price
C3 | R10REF_ECON | 2050 | 72 | 11.57 | 7.64 | 8.12 | 3.76 | 32.28 | 4.72 | 16.29 | Limit warming to 2°C (>67%) with higher action post-2030 | Coal price
C4 | R10REF_ECON | 2020 | 27 | 1 | 1 | 0 | 1 | 1 | 1 | 1 | Limit warming to 2°C (>50%) with immediate action | Coal price
C4 | R10REF_ECON | 2025 | 27 | 1.72 | 1.28 | 0.86 | 1.05 | 3.68 | 1.05 | 2.07 | Limit warming to 2°C (>50%) with immediate action | Coal price
C4 | R10REF_ECON | 2030 | 27 | 2.27 | 1.7 | 1.45 | 0.94 | 5.52 | 1.1 | 2.87 | Limit warming to 2°C (>50%) with immediate action | Coal price
C4 | R10REF_ECON | 2035 | 27 | 4.31 | 4.29 | 1.36 | 2.11 | 6.89 | 3.04 | 5.23 | Limit warming to 2°C (>50%) with immediate action | Coal price
C4 | R10REF_ECON | 2040 | 27 | 5.79 | 6.13 | 2.02 | 2.29 | 10.25 | 4.53 | 7.3 | Limit warming to 2°C (>50%) with immediate action | Coal price
C4 | R10REF_ECON | 2045 | 27 | 6.78 | 7.59 | 2.66 | 2.6 | 12.36 | 4.46 | 9 | Limit warming to 2°C (>50%) with immediate action | Coal price
C4 | R10REF_ECON | 2050 | 27 | 7.13 | 8.2 | 3.02 | 2.76 | 11.63 | 4.04 | 9.47 | Limit warming to 2°C (>50%) with immediate action | Coal price
C7 | R10REF_ECON | 2020 | 17 | 1 | 1 | 0 | 1 | 1 | 1 | 1 | Likely above 3°C warming with limited mitigation | Coal price
C7 | R10REF_ECON | 2025 | 17 | 1.1 | 1.06 | 0.08 | 0.98 | 1.25 | 1.04 | 1.16 | Likely above 3°C warming with limited mitigation | Coal price
C7 | R10REF_ECON | 2030 | 17 | 1.15 | 1.1 | 0.2 | 0.82 | 1.53 | 1.07 | 1.23 | Likely above 3°C warming with limited mitigation | Coal price
C7 | R10REF_ECON | 2035 | 17 | 1.25 | 1.16 | 0.17 | 1.07 | 1.59 | 1.1 | 1.38 | Likely above 3°C warming with limited mitigation | Coal price
C7 | R10REF_ECON | 2040 | 17 | 1.34 | 1.31 | 0.25 | 1.06 | 1.89 | 1.18 | 1.55 | Likely above 3°C warming with limited mitigation | Coal price
C7 | R10REF_ECON | 2045 | 17 | 1.38 | 1.3 | 0.27 | 1.04 | 1.83 | 1.22 | 1.56 | Likely above 3°C warming with limited mitigation | Coal price
C7 | R10REF_ECON | 2050 | 17 | 1.47 | 1.3 | 0.37 | 1.02 | 2.07 | 1.26 | 1.77 | Likely above 3°C warming with limited mitigation | Coal price
C1 | R10REF_ECON | 2020 | 7 | 1 | 1 | 0 | 1 | 1 | 1 | 1 | Limit warming to 1.5°C (>50%) with no or limited overshoot | Biomass price
C1 | R10REF_ECON | 2025 | 7 | 1 | 1 | 0.01 | 0.99 | 1.01 | 1 | 1.01 | Limit warming to 1.5°C (>50%) with no or limited overshoot | Biomass price
C1 | R10REF_ECON | 2030 | 7 | 1.02 | 1.02 | 0.02 | 0.99 | 1.05 | 1 | 1.03 | Limit warming to 1.5°C (>50%) with no or limited overshoot | Biomass price
C1 | R10REF_ECON | 2035 | 7 | 1.07 | 1.08 | 0.03 | 1.03 | 1.11 | 1.05 | 1.09 | Limit warming to 1.5°C (>50%) with no or limited overshoot | Biomass price
C1 | R10REF_ECON | 2040 | 7 | 1.1 | 1.11 | 0.02 | 1.06 | 1.14 | 1.1 | 1.11 | Limit warming to 1.5°C (>50%) with no or limited overshoot | Biomass price
C1 | R10REF_ECON | 2045 | 7 | 1.14 | 1.14 | 0.02 | 1.11 | 1.16 | 1.13 | 1.15 | Limit warming to 1.5°C (>50%) with no or limited overshoot | Biomass price
C1 | R10REF_ECON | 2050 | 7 | 1.16 | 1.17 | 0.02 | 1.14 | 1.18 | 1.15 | 1.17 | Limit warming to 1.5°C (>50%) with no or limited overshoot | Biomass price
C2 | R10REF_ECON | 2020 | 7 | 1 | 1 | 0 | 1 | 1 | 1 | 1 | Limit warming to 1.5°C (>67%) with high overshoot | Biomass price
C2 | R10REF_ECON | 2025 | 7 | 1.01 | 1 | 0 | 1 | 1.01 | 1 | 1.01 | Limit warming to 1.5°C (>67%) with high overshoot | Biomass price
C2 | R10REF_ECON | 2030 | 7 | 1.01 | 1.02 | 0.01 | 0.99 | 1.03 | 1.01 | 1.02 | Limit warming to 1.5°C (>67%) with high overshoot | Biomass price
C2 | R10REF_ECON | 2035 | 7 | 1.05 | 1.05 | 0.02 | 1.02 | 1.09 | 1.04 | 1.05 | Limit warming to 1.5°C (>67%) with high overshoot | Biomass price
C2 | R10REF_ECON | 2040 | 7 | 1.09 | 1.09 | 0.02 | 1.06 | 1.13 | 1.08 | 1.1 | Limit warming to 1.5°C (>67%) with high overshoot | Biomass price
C2 | R10REF_ECON | 2045 | 7 | 1.16 | 1.16 | 0.04 | 1.11 | 1.22 | 1.13 | 1.17 | Limit warming to 1.5°C (>67%) with high overshoot | Biomass price
C2 | R10REF_ECON | 2050 | 7 | 1.22 | 1.22 | 0.05 | 1.17 | 1.31 | 1.18 | 1.23 | Limit warming to 1.5°C (>67%) with high overshoot | Biomass price
C3 | R10REF_ECON | 2020 | 18 | 1 | 1 | 0 | 1 | 1 | 1 | 1 | Limit warming to 2°C (>67%) with higher action post-2030 | Biomass price
C3 | R10REF_ECON | 2025 | 18 | 1.03 | 1 | 0.07 | 0.94 | 1.2 | 0.99 | 1.06 | Limit warming to 2°C (>67%) with higher action post-2030 | Biomass price
C3 | R10REF_ECON | 2030 | 18 | 1.11 | 1.01 | 0.17 | 0.95 | 1.53 | 0.99 | 1.26 | Limit warming to 2°C (>67%) with higher action post-2030 | Biomass price
C3 | R10REF_ECON | 2035 | 18 | 1.36 | 1.28 | 0.32 | 1.03 | 1.92 | 1.07 | 1.59 | Limit warming to 2°C (>67%) with higher action post-2030 | Biomass price
C3 | R10REF_ECON | 2040 | 18 | 1.65 | 1.38 | 0.63 | 1.05 | 2.64 | 1.08 | 2.23 | Limit warming to 2°C (>67%) with higher action post-2030 | Biomass price
C3 | R10REF_ECON | 2045 | 18 | 1.95 | 1.62 | 0.93 | 1.07 | 3.67 | 1.11 | 2.67 | Limit warming to 2°C (>67%) with higher action post-2030 | Biomass price
C3 | R10REF_ECON | 2050 | 18 | 2.27 | 1.88 | 1.23 | 1.11 | 4.53 | 1.16 | 3.22 | Limit warming to 2°C (>67%) with higher action post-2030 | Biomass price
C4 | R10REF_ECON | 2020 | 8 | 1 | 1 | 0 | 1 | 1 | 1 | 1 | Limit warming to 2°C (>50%) with immediate action | Biomass price
C4 | R10REF_ECON | 2025 | 8 | 0.96 | 0.95 | 0.02 | 0.94 | 1.01 | 0.94 | 0.97 | Limit warming to 2°C (>50%) with immediate action | Biomass price
C4 | R10REF_ECON | 2030 | 8 | 1.06 | 1.05 | 0.12 | 0.95 | 1.2 | 0.95 | 1.16 | Limit warming to 2°C (>50%) with immediate action | Biomass price
C4 | R10REF_ECON | 2035 | 8 | 1.26 | 1.28 | 0.1 | 1.12 | 1.38 | 1.18 | 1.32 | Limit warming to 2°C (>50%) with immediate action | Biomass price
C4 | R10REF_ECON | 2040 | 8 | 1.35 | 1.33 | 0.13 | 1.19 | 1.56 | 1.28 | 1.42 | Limit warming to 2°C (>50%) with immediate action | Biomass price
C4 | R10REF_ECON | 2045 | 8 | 1.62 | 1.62 | 0.15 | 1.36 | 1.81 | 1.55 | 1.7 | Limit warming to 2°C (>50%) with immediate action | Biomass price
C4 | R10REF_ECON | 2050 | 8 | 2.02 | 2.04 | 0.28 | 1.57 | 2.35 | 1.9 | 2.25 | Limit warming to 2°C (>50%) with immediate action | Biomass price
C7 | R10REF_ECON | 2020 | 10 | 1 | 1 | 0 | 1 | 1 | 1 | 1 | Likely above 3°C warming with limited mitigation | Biomass price
C7 | R10REF_ECON | 2025 | 10 | 1.03 | 0.99 | 0.09 | 0.92 | 1.17 | 0.99 | 1.07 | Likely above 3°C warming with limited mitigation | Biomass price
C7 | R10REF_ECON | 2030 | 10 | 1.01 | 0.99 | 0.07 | 0.89 | 1.12 | 0.99 | 1.07 | Likely above 3°C warming with limited mitigation | Biomass price
C7 | R10REF_ECON | 2035 | 10 | 1.04 | 1.04 | 0.05 | 0.98 | 1.11 | 0.99 | 1.07 | Likely above 3°C warming with limited mitigation | Biomass price
C7 | R10REF_ECON | 2040 | 10 | 1.06 | 1.05 | 0.05 | 1 | 1.18 | 1.02 | 1.07 | Likely above 3°C warming with limited mitigation | Biomass price
C7 | R10REF_ECON | 2045 | 10 | 1.08 | 1.07 | 0.08 | 0.95 | 1.24 | 1.06 | 1.09 | Likely above 3°C warming with limited mitigation | Biomass price
C7 | R10REF_ECON | 2050 | 10 | 1.11 | 1.09 | 0.11 | 0.9 | 1.27 | 1.08 | 1.19 | Likely above 3°C warming with limited mitigation | Biomass price

## ev_charging_uc
ts_annual | day_night | ts_048 |  | day_night | ts_annual |  | day_night | ts_12t
| D | S01aH04,S01aH05,S06aH05,S01aH03,S05aH03,S03aH04,S07aH05,S03aH05,S05aH05,S06aH04,S04aH05,S02aH04,S02aH05,S05aH04,S06aH03,S04aH03,S07aH04,S04aH04,S03aH03,S02aH03,S07aH03 |  | D | AllSaAllH |  | D | FaP,SaP,RaP,RaD,SaD,WaD,WaP,FaD
| N | S01aH02,S06aH01,S05aH01,S07aH02,S07aH06,S03aH02,S04aH02,S02aH06,S01aH06,S07aH01,S02aH01,S05aH02,S05aH06,S03aH06,S02aH02,S06aH06,S03aH01,S01aH01,S04aH01,S04aH06,S06aH02 |  | N | AllSaAllH |  | N | SaN,WaN,FaP,SaP,RaN,RaP,FaN,WaP
[7 empty] | 0.75 |  | share of charging at night
~UC_Sets: R_E: AllRegions
Not Required!
| UC_N | Pset_CI | Pset_CO | pset_pn | Cset_CN | TimeSlice | UC_FLO | UC_RHSRT | UC_RHSRT~0
| UC_bev night chg limit | ELC | AuxStoIN | *EV* | AuxStoIN | AllSaAllH | 0.25 | 0 | 3 | night
|  | ELC | AuxStoIN | *EV* | AuxStoIN | AllSaAllH | -0.75 |  |  | day

## ts_012
DeActivated
ts_012 | season | weekly | daynite | wparent | dparent
x | S01 | a | H01 | S01,S02,S03,S04 | a
| S02 |  | H02 |  | a
| S03 |  | H03 |  | a
S04

## ts_048
| DeActivated |  |  |  |  | DeActivated |  |  |  | DeActivated |  |  |  | DeActivated |  |  |  | DeActivated |  |  |  | DeActivated |  |  | DeActivated |  |  | DeActivated
ts_048 | season | weekly | daynite | wparent | dparent | commodity | timeslice | com_fr | process | commodity | timeslice | com_fr | process | commodity | timeslice | com_fr | process | g_yrfr | com_fr | timeslice | commodity | commodity | timeslice | com_fr | commodity | timeslice | com_pkflx | Year | timeslice | ncap_afs | pset_ci
x | S01 | a | H01 | S01,S02,S03,S04,S05,S06,S07 | a | elc_spv_001 | S01aH01 | 0 | IMPNRGZ | elc_won_001 | S01aH01 | 0.019906 | IMPNRGZ | elc_wof_001 | S01aH01 | 0.019906 | IMPNRGZ | 0.020205 | 0.0031292 | S01aH01 | elc_roadtransport | elc_buildings | S01aH01 | 0.020411 | ELC | S01aH01 | 0.20134 | 2025 | S01 | 0.4581 | hydro
| S02 |  | H02 |  | a | elc_spv_001 | S01aH02 | 0 | IMPNRGZ | elc_won_001 | S01aH02 | 0.020953 | IMPNRGZ | elc_wof_001 | S01aH02 | 0.020953 | IMPNRGZ | 0.020205 | 0.0055153 | S01aH02 | elc_roadtransport | elc_buildings | S01aH02 | 0.024169 | ELC | S01aH02 | 0.11962 | 2025 | S02 | 0.37895 | hydro
| S03 |  | H03 |  | a | elc_spv_001 | S01aH03 | 0 | IMPNRGZ | elc_won_001 | S01aH03 | 0.013864 | IMPNRGZ | elc_wof_001 | S01aH03 | 0.013864 | IMPNRGZ | 0.01347 | 0.02122 | S01aH03 | elc_roadtransport | elc_buildings | S01aH03 | 0.01637 | ELC | S01aH03 | 0.091112 | 2025 | S03 | 0.32535 | hydro
| S04 |  | H04 |  | a | elc_spv_001 | S01aH04 | 0.11194 | IMPNRGZ | elc_won_001 | S01aH04 | 0.066643 | IMPNRGZ | elc_wof_001 | S01aH04 | 0.066643 | IMPNRGZ | 0.060616 | 0.083081 | S01aH04 | elc_roadtransport | elc_buildings | S01aH04 | 0.076182 | ELC | S01aH04 | 0.15503 | 2025 | S04 | 0.3144 | hydro
| S05 |  | H05 |  | a | elc_spv_001 | S01aH05 | 0.0080421 | IMPNRGZ | elc_won_001 | S01aH05 | 0.0074417 | IMPNRGZ | elc_wof_001 | S01aH05 | 0.0074417 | IMPNRGZ | 0.0067352 | 0.013104 | S01aH05 | elc_roadtransport | elc_buildings | S01aH05 | 0.0077077 | ELC | S01aH05 | 0.15495 | 2025 | S05 | 0.3848 | hydro
| S06 |  | H06 |  | a | elc_spv_001 | S01aH06 | 0.0022156 | IMPNRGZ | elc_won_001 | S01aH06 | 0.042472 | IMPNRGZ | elc_wof_001 | S01aH06 | 0.042472 | IMPNRGZ | 0.040411 | 0.035595 | S01aH06 | elc_roadtransport | elc_buildings | S01aH06 | 0.033036 | ELC | S01aH06 | 0.36398 | 2025 | S06 | 0.4359 | hydro
| S07 |  |  |  |  | elc_spv_001 | S02aH01 | 0 | IMPNRGZ | elc_won_001 | S02aH01 | 0.022715 | IMPNRGZ | elc_wof_001 | S02aH01 | 0.022715 | IMPNRGZ | 0.02089 | 0.0032353 | S02aH01 | elc_roadtransport | elc_buildings | S02aH01 | 0.017044 | ELC | S02aH01 | 0.21075 | 2025 | S07 | 0.463 | hydro
[6 empty] | elc_spv_001 | S02aH02 | 0 | IMPNRGZ | elc_won_001 | S02aH02 | 0.022183 | IMPNRGZ | elc_wof_001 | S02aH02 | 0.022183 | IMPNRGZ | 0.02089 | 0.0057022 | S02aH02 | elc_roadtransport | elc_buildings | S02aH02 | 0.020991 | ELC | S02aH02 | 0.13375 | 2026 | S01 | 0.4157 | hydro
[6 empty] | elc_spv_001 | S02aH03 | 0.0038218 | IMPNRGZ | elc_won_001 | S02aH03 | 0.013349 | IMPNRGZ | elc_wof_001 | S02aH03 | 0.013349 | IMPNRGZ | 0.013927 | 0.021939 | S02aH03 | elc_roadtransport | elc_buildings | S02aH03 | 0.014515 | ELC | S02aH03 | 0.11135 | 2026 | S02 | 0.38905 | hydro
[6 empty] | elc_spv_001 | S02aH04 | 0.15967 | IMPNRGZ | elc_won_001 | S02aH04 | 0.070718 | IMPNRGZ | elc_wof_001 | S02aH04 | 0.070718 | IMPNRGZ | 0.062671 | 0.085897 | S02aH04 | elc_roadtransport | elc_buildings | S02aH04 | 0.066821 | ELC | S02aH04 | 0.15202 | 2026 | S03 | 0.32255 | hydro
[6 empty] | elc_spv_001 | S02aH05 | 0.014078 | IMPNRGZ | elc_won_001 | S02aH05 | 0.0093251 | IMPNRGZ | elc_wof_001 | S02aH05 | 0.0093251 | IMPNRGZ | 0.0069635 | 0.013548 | S02aH05 | elc_roadtransport | elc_buildings | S02aH05 | 0.0070063 | ELC | S02aH05 | 0.12045 | 2026 | S04 | 0.3293 | hydro
[6 empty] | elc_spv_001 | S02aH06 | 0.011298 | IMPNRGZ | elc_won_001 | S02aH06 | 0.052508 | IMPNRGZ | elc_wof_001 | S02aH06 | 0.052508 | IMPNRGZ | 0.041781 | 0.036801 | S02aH06 | elc_roadtransport | elc_buildings | S02aH06 | 0.029593 | ELC | S02aH06 | 0.28971 | 2026 | S05 | 0.3938 | hydro
[6 empty] | elc_spv_001 | S03aH01 | 0 | IMPNRGZ | elc_won_001 | S03aH01 | 0.012334 | IMPNRGZ | elc_wof_001 | S03aH01 | 0.012334 | IMPNRGZ | 0.02089 | 0.0032353 | S03aH01 | elc_roadtransport | elc_buildings | S03aH01 | 0.015533 | ELC | S03aH01 | 0.1095 | 2026 | S06 | 0.4168 | hydro
[6 empty] | elc_spv_001 | S03aH02 | 0 | IMPNRGZ | elc_won_001 | S03aH02 | 0.012087 | IMPNRGZ | elc_wof_001 | S03aH02 | 0.012087 | IMPNRGZ | 0.02089 | 0.0057022 | S03aH02 | elc_roadtransport | elc_buildings | S03aH02 | 0.021384 | ELC | S03aH02 | 0.10985 | 2026 | S07 | 0.44855 | hydro
[6 empty] | elc_spv_001 | S03aH03 | 0.011632 | IMPNRGZ | elc_won_001 | S03aH03 | 0.0077689 | IMPNRGZ | elc_wof_001 | S03aH03 | 0.0077689 | IMPNRGZ | 0.013927 | 0.021939 | S03aH03 | elc_roadtransport | elc_buildings | S03aH03 | 0.015164 | ELC | S03aH03 | 0.062259 | 2027 | S01 | 0.43545 | hydro
[6 empty] | elc_spv_001 | S03aH04 | 0.16478 | IMPNRGZ | elc_won_001 | S03aH04 | 0.059111 | IMPNRGZ | elc_wof_001 | S03aH04 | 0.059111 | IMPNRGZ | 0.062671 | 0.085897 | S03aH04 | elc_roadtransport | elc_buildings | S03aH04 | 0.069547 | ELC | S03aH04 | 0.086337 | 2027 | S02 | 0.40005 | hydro
[6 empty] | elc_spv_001 | S03aH05 | 0.014965 | IMPNRGZ | elc_won_001 | S03aH05 | 0.007303 | IMPNRGZ | elc_wof_001 | S03aH05 | 0.007303 | IMPNRGZ | 0.0069635 | 0.013548 | S03aH05 | elc_roadtransport | elc_buildings | S03aH05 | 0.0071472 | ELC | S03aH05 | 0.079952 | 2027 | S03 | 0.3194 | hydro
[6 empty] | elc_spv_001 | S03aH06 | 0.017881 | IMPNRGZ | elc_won_001 | S03aH06 | 0.044726 | IMPNRGZ | elc_wof_001 | S03aH06 | 0.044726 | IMPNRGZ | 0.041781 | 0.036801 | S03aH06 | elc_roadtransport | elc_buildings | S03aH06 | 0.030228 | ELC | S03aH06 | 0.3129 | 2027 | S04 | 0.3515 | hydro
[6 empty] | elc_spv_001 | S04aH01 | 0 | IMPNRGZ | elc_won_001 | S04aH01 | 0.02122 | IMPNRGZ | elc_wof_001 | S04aH01 | 0.02122 | IMPNRGZ | 0.021233 | 0.0032883 | S04aH01 | elc_roadtransport | elc_buildings | S04aH01 | 0.016399 | ELC | S04aH01 | 0.087127 | 2027 | S05 | 0.4099 | hydro
[6 empty] | elc_spv_001 | S04aH02 | 0 | IMPNRGZ | elc_won_001 | S04aH02 | 0.02026 | IMPNRGZ | elc_wof_001 | S04aH02 | 0.02026 | IMPNRGZ | 0.021233 | 0.0057957 | S04aH02 | elc_roadtransport | elc_buildings | S04aH02 | 0.022767 | ELC | S04aH02 | 0.13261 | 2027 | S06 | 0.4026 | hydro
[6 empty] | elc_spv_001 | S04aH03 | 0.010733 | IMPNRGZ | elc_won_001 | S04aH03 | 0.012134 | IMPNRGZ | elc_wof_001 | S04aH03 | 0.012134 | IMPNRGZ | 0.014155 | 0.022299 | S04aH03 | elc_roadtransport | elc_buildings | S04aH03 | 0.016403 | ELC | S04aH03 | 0.075574 | 2027 | S07 | 0.4457 | hydro
[6 empty] | elc_spv_001 | S04aH04 | 0.15023 | IMPNRGZ | elc_won_001 | S04aH04 | 0.10816 | IMPNRGZ | elc_wof_001 | S04aH04 | 0.10816 | IMPNRGZ | 0.063699 | 0.087305 | S04aH04 | elc_roadtransport | elc_buildings | S04aH04 | 0.074739 | ELC | S04aH04 | 0.067614 | 2028 | S01 | 0.44325 | hydro
[6 empty] | elc_spv_001 | S04aH05 | 0.013393 | IMPNRGZ | elc_won_001 | S04aH05 | 0.013225 | IMPNRGZ | elc_wof_001 | S04aH05 | 0.013225 | IMPNRGZ | 0.0070776 | 0.01377 | S04aH05 | elc_roadtransport | elc_buildings | S04aH05 | 0.0076978 | ELC | S04aH05 | 0.059098 | 2028 | S02 | 0.3876 | hydro
[6 empty] | elc_spv_001 | S04aH06 | 0.016848 | IMPNRGZ | elc_won_001 | S04aH06 | 0.069186 | IMPNRGZ | elc_wof_001 | S04aH06 | 0.069186 | IMPNRGZ | 0.042466 | 0.037405 | S04aH06 | elc_roadtransport | elc_buildings | S04aH06 | 0.032492 | ELC | S04aH06 | 0.33678 | 2028 | S03 | 0.33865 | hydro
[6 empty] | elc_spv_001 | S05aH01 | 0 | IMPNRGZ | elc_won_001 | S05aH01 | 0.0057859 | IMPNRGZ | elc_wof_001 | S05aH01 | 0.0057859 | IMPNRGZ | 0.010274 | 0.0015911 | S05aH01 | elc_roadtransport | elc_buildings | S05aH01 | 0.007999 | ELC | S05aH01 | 0.084009 | 2028 | S04 | 0.3347 | hydro
[6 empty] | elc_spv_001 | S05aH02 | 0 | IMPNRGZ | elc_won_001 | S05aH02 | 0.0033834 | IMPNRGZ | elc_wof_001 | S05aH02 | 0.0033834 | IMPNRGZ | 0.010274 | 0.0028044 | S05aH02 | elc_roadtransport | elc_buildings | S05aH02 | 0.010863 | ELC | S05aH02 | 0.064527 | 2028 | S05 | 0.3999 | hydro
[6 empty] | elc_spv_001 | S05aH03 | 0.0037671 | IMPNRGZ | elc_won_001 | S05aH03 | 0.0017447 | IMPNRGZ | elc_wof_001 | S05aH03 | 0.0017447 | IMPNRGZ | 0.0068493 | 0.01079 | S05aH03 | elc_roadtransport | elc_buildings | S05aH03 | 0.0076725 | ELC | S05aH03 | 0.015964 | 2028 | S06 | 0.4318 | hydro
[6 empty] | elc_spv_001 | S05aH04 | 0.077438 | IMPNRGZ | elc_won_001 | S05aH04 | 0.024047 | IMPNRGZ | elc_wof_001 | S05aH04 | 0.024047 | IMPNRGZ | 0.030822 | 0.042244 | S05aH04 | elc_roadtransport | elc_buildings | S05aH04 | 0.034629 | ELC | S05aH04 | 0.050614 | 2028 | S07 | 0.4393 | hydro
[6 empty] | elc_spv_001 | S05aH05 | 0.0066745 | IMPNRGZ | elc_won_001 | S05aH05 | 0.0039047 | IMPNRGZ | elc_wof_001 | S05aH05 | 0.0039047 | IMPNRGZ | 0.0034247 | 0.0066629 | S05aH05 | elc_roadtransport | elc_buildings | S05aH05 | 0.0036557 | ELC | S05aH05 | 0.048552 | 2029 | S01 | 0.43385 | hydro
[6 empty] | elc_spv_001 | S05aH06 | 0.004642 | IMPNRGZ | elc_won_001 | S05aH06 | 0.021367 | IMPNRGZ | elc_wof_001 | S05aH06 | 0.021367 | IMPNRGZ | 0.020548 | 0.018099 | S05aH06 | elc_roadtransport | elc_buildings | S05aH06 | 0.015732 | ELC | S05aH06 | 0.26691 | 2029 | S02 | 0.37715 | hydro
[6 empty] | elc_spv_001 | S06aH01 | 0 | IMPNRGZ | elc_won_001 | S06aH01 | 0.007971 | IMPNRGZ | elc_wof_001 | S06aH01 | 0.007971 | IMPNRGZ | 0.010616 | 0.0016442 | S06aH01 | elc_roadtransport | elc_buildings | S06aH01 | 0.0080461 | ELC | S06aH01 | 0.14462 | 2029 | S03 | 0.33235 | hydro
[6 empty] | elc_spv_001 | S06aH02 | 0 | IMPNRGZ | elc_won_001 | S06aH02 | 0.0083704 | IMPNRGZ | elc_wof_001 | S06aH02 | 0.0083704 | IMPNRGZ | 0.010616 | 0.0028978 | S06aH02 | elc_roadtransport | elc_buildings | S06aH02 | 0.01041 | ELC | S06aH02 | 0.088165 | 2029 | S04 | 0.3323 | hydro
[6 empty] | elc_spv_001 | S06aH03 | 0.0016166 | IMPNRGZ | elc_won_001 | S06aH03 | 0.0045505 | IMPNRGZ | elc_wof_001 | S06aH03 | 0.0045505 | IMPNRGZ | 0.0070776 | 0.01115 | S06aH03 | elc_roadtransport | elc_buildings | S06aH03 | 0.0073199 | ELC | S06aH03 | 0.060898 | 2029 | S05 | 0.383 | hydro
[6 empty] | elc_spv_001 | S06aH04 | 0.070563 | IMPNRGZ | elc_won_001 | S06aH04 | 0.015198 | IMPNRGZ | elc_wof_001 | S06aH04 | 0.015198 | IMPNRGZ | 0.031849 | 0.043653 | S06aH04 | elc_roadtransport | elc_buildings | S06aH04 | 0.03375 | ELC | S06aH04 | 0.077422 | 2029 | S06 | 0.4393 | hydro
[6 empty] | elc_spv_001 | S06aH05 | 0.0054351 | IMPNRGZ | elc_won_001 | S06aH05 | 0.0033674 | IMPNRGZ | elc_wof_001 | S06aH05 | 0.0033674 | IMPNRGZ | 0.0035388 | 0.0068849 | S06aH05 | elc_roadtransport | elc_buildings | S06aH05 | 0.0035268 | ELC | S06aH05 | 0.066162 | 2029 | S07 | 0.4609 | hydro
[6 empty] | elc_spv_001 | S06aH06 | 0.0015602 | IMPNRGZ | elc_won_001 | S06aH06 | 0.021413 | IMPNRGZ | elc_wof_001 | S06aH06 | 0.021413 | IMPNRGZ | 0.021233 | 0.018702 | S06aH06 | elc_roadtransport | elc_buildings | S06aH06 | 0.014944 | ELC | S06aH06 | 0.23701 | 2030 | S01 | 0.45355 | hydro
[6 empty] | elc_spv_001 | S07aH01 | 0 | IMPNRGZ | elc_won_001 | S07aH01 | 0.012773 | IMPNRGZ | elc_wof_001 | S07aH01 | 0.012773 | IMPNRGZ | 0.02089 | 0.0032353 | S07aH01 | elc_roadtransport | elc_buildings | S07aH01 | 0.020335 | ELC | S07aH01 | 0.21489 | 2030 | S02 | 0.36935 | hydro
[6 empty] | elc_spv_001 | S07aH02 | 0 | IMPNRGZ | elc_won_001 | S07aH02 | 0.015009 | IMPNRGZ | elc_wof_001 | S07aH02 | 0.015009 | IMPNRGZ | 0.02089 | 0.0057022 | S07aH02 | elc_roadtransport | elc_buildings | S07aH02 | 0.02411 | ELC | S07aH02 | 0.11377 | 2030 | S03 | 0.31 | hydro
[6 empty] | elc_spv_001 | S07aH03 | 0 | IMPNRGZ | elc_won_001 | S07aH03 | 0.011082 | IMPNRGZ | elc_wof_001 | S07aH03 | 0.011082 | IMPNRGZ | 0.013927 | 0.021939 | S07aH03 | elc_roadtransport | elc_buildings | S07aH03 | 0.016441 | ELC | S07aH03 | 0.1029 | 2030 | S04 | 0.34925 | hydro
[6 empty] | elc_spv_001 | S07aH04 | 0.11078 | IMPNRGZ | elc_won_001 | S07aH04 | 0.053629 | IMPNRGZ | elc_wof_001 | S07aH04 | 0.053629 | IMPNRGZ | 0.062671 | 0.085897 | S07aH04 | elc_roadtransport | elc_buildings | S07aH04 | 0.076116 | ELC | S07aH04 | 0.14811 | 2030 | S05 | 0.4352 | hydro
[6 empty] | elc_spv_001 | S07aH05 | 0.0060033 | IMPNRGZ | elc_won_001 | S07aH05 | 0.0061781 | IMPNRGZ | elc_wof_001 | S07aH05 | 0.0061781 | IMPNRGZ | 0.0069635 | 0.013548 | S07aH05 | elc_roadtransport | elc_buildings | S07aH05 | 0.0078508 | ELC | S07aH05 | 0.14486 | 2030 | S06 | 0.4058 | hydro
[6 empty] | elc_spv_001 | S07aH06 | 0 | IMPNRGZ | elc_won_001 | S07aH06 | 0.03064 | IMPNRGZ | elc_wof_001 | S07aH06 | 0.03064 | IMPNRGZ | 0.041781 | 0.036801 | S07aH06 | elc_roadtransport | elc_buildings | S07aH06 | 0.033253 | ELC | S07aH06 | 0.3735 | 2030 | S07 | 0.4514 | hydro
[6 empty] | elc_spv_002 | S01aH01 | 0 | IMPNRGZ | elc_won_002 | S01aH01 | 0.015679 | IMPNRGZ | elc_wof_002 | S01aH01 | 0.015679 | IMPNRGZ |  |  |  |  | elc_industry | S01aH01 | 0.02009 |  |  |  | 2031 | S01 | 0.4303 | hydro
[6 empty] | elc_spv_002 | S01aH02 | 0 | IMPNRGZ | elc_won_002 | S01aH02 | 0.015211 | IMPNRGZ | elc_wof_002 | S01aH02 | 0.015211 | IMPNRGZ |  |  |  |  | elc_industry | S01aH02 | 0.020356 |  |  |  | 2031 | S02 | 0.386 | hydro
[6 empty] | elc_spv_002 | S01aH03 | 0 | IMPNRGZ | elc_won_002 | S01aH03 | 0.01071 | IMPNRGZ | elc_wof_002 | S01aH03 | 0.01071 | IMPNRGZ |  |  |  |  | elc_industry | S01aH03 | 0.013589 |  |  |  | 2031 | S03 | 0.3065 | hydro
[6 empty] | elc_spv_002 | S01aH04 | 0.11222 | IMPNRGZ | elc_won_002 | S01aH04 | 0.048872 | IMPNRGZ | elc_wof_002 | S01aH04 | 0.048872 | IMPNRGZ |  |  |  |  | elc_industry | S01aH04 | 0.061329 |  |  |  | 2031 | S04 | 0.36105 | hydro
[6 empty] | elc_spv_002 | S01aH05 | 0.0075596 | IMPNRGZ | elc_won_002 | S01aH05 | 0.0049052 | IMPNRGZ | elc_wof_002 | S01aH05 | 0.0049052 | IMPNRGZ |  |  |  |  | elc_industry | S01aH05 | 0.0067608 |  |  |  | 2031 | S05 | 0.3882 | hydro
[6 empty] | elc_spv_002 | S01aH06 | 0.0018514 | IMPNRGZ | elc_won_002 | S01aH06 | 0.033019 | IMPNRGZ | elc_wof_002 | S01aH06 | 0.033019 | IMPNRGZ |  |  |  |  | elc_industry | S01aH06 | 0.03963 |  |  |  | 2031 | S06 | 0.4254 | hydro
[6 empty] | elc_spv_002 | S02aH01 | 0 | IMPNRGZ | elc_won_002 | S02aH01 | 0.023096 | IMPNRGZ | elc_wof_002 | S02aH01 | 0.023096 | IMPNRGZ |  |  |  |  | elc_industry | S02aH01 | 0.020707 |  |  |  | 2031 | S07 | 0.4415 | hydro
[6 empty] | elc_spv_002 | S02aH02 | 0 | IMPNRGZ | elc_won_002 | S02aH02 | 0.022802 | IMPNRGZ | elc_wof_002 | S02aH02 | 0.022802 | IMPNRGZ |  |  |  |  | elc_industry | S02aH02 | 0.020987 |  |  |  | 2032 | S01 | 0.34865 | hydro
[6 empty] | elc_spv_002 | S02aH03 | 0.0049994 | IMPNRGZ | elc_won_002 | S02aH03 | 0.01085 | IMPNRGZ | elc_wof_002 | S02aH03 | 0.01085 | IMPNRGZ |  |  |  |  | elc_industry | S02aH03 | 0.014028 |  |  |  | 2032 | S02 | 0.3235 | hydro
[6 empty] | elc_spv_002 | S02aH04 | 0.16177 | IMPNRGZ | elc_won_002 | S02aH04 | 0.05726 | IMPNRGZ | elc_wof_002 | S02aH04 | 0.05726 | IMPNRGZ |  |  |  |  | elc_industry | S02aH04 | 0.063232 |  |  |  | 2032 | S03 | 0.2598 | hydro
[6 empty] | elc_spv_002 | S02aH05 | 0.01411 | IMPNRGZ | elc_won_002 | S02aH05 | 0.009499 | IMPNRGZ | elc_wof_002 | S02aH05 | 0.009499 | IMPNRGZ |  |  |  |  | elc_industry | S02aH05 | 0.0069962 |  |  |  | 2032 | S04 | 0.30525 | hydro
[6 empty] | elc_spv_002 | S02aH06 | 0.011873 | IMPNRGZ | elc_won_002 | S02aH06 | 0.061285 | IMPNRGZ | elc_wof_002 | S02aH06 | 0.061285 | IMPNRGZ |  |  |  |  | elc_industry | S02aH06 | 0.041097 |  |  |  | 2032 | S05 | 0.3111 | hydro
[6 empty] | elc_spv_002 | S03aH01 | 0 | IMPNRGZ | elc_won_002 | S03aH01 | 0.016473 | IMPNRGZ | elc_wof_002 | S03aH01 | 0.016473 | IMPNRGZ |  |  |  |  | elc_industry | S03aH01 | 0.020576 |  |  |  | 2032 | S06 | 0.3778 | hydro
[6 empty] | elc_spv_002 | S03aH02 | 0 | IMPNRGZ | elc_won_002 | S03aH02 | 0.012926 | IMPNRGZ | elc_wof_002 | S03aH02 | 0.012926 | IMPNRGZ |  |  |  |  | elc_industry | S03aH02 | 0.02099 |  |  |  | 2032 | S07 | 0.3972 | hydro
[6 empty] | elc_spv_002 | S03aH03 | 0.013531 | IMPNRGZ | elc_won_002 | S03aH03 | 0.0067387 | IMPNRGZ | elc_wof_002 | S03aH03 | 0.0067387 | IMPNRGZ |  |  |  |  | elc_industry | S03aH03 | 0.014058 |  |  |  | 2033 | S01 | 0.35525 | hydro
[6 empty] | elc_spv_002 | S03aH04 | 0.16299 | IMPNRGZ | elc_won_002 | S03aH04 | 0.062311 | IMPNRGZ | elc_wof_002 | S03aH04 | 0.062311 | IMPNRGZ |  |  |  |  | elc_industry | S03aH04 | 0.063352 |  |  |  | 2033 | S02 | 0.32615 | hydro
[6 empty] | elc_spv_002 | S03aH05 | 0.013796 | IMPNRGZ | elc_won_002 | S03aH05 | 0.0087542 | IMPNRGZ | elc_wof_002 | S03aH05 | 0.0087542 | IMPNRGZ |  |  |  |  | elc_industry | S03aH05 | 0.0069981 |  |  |  | 2033 | S03 | 0.24675 | hydro
[6 empty] | elc_spv_002 | S03aH06 | 0.016854 | IMPNRGZ | elc_won_002 | S03aH06 | 0.070687 | IMPNRGZ | elc_wof_002 | S03aH06 | 0.070687 | IMPNRGZ |  |  |  |  | elc_industry | S03aH06 | 0.041093 |  |  |  | 2033 | S04 | 0.3036 | hydro
[6 empty] | elc_spv_002 | S04aH01 | 0 | IMPNRGZ | elc_won_002 | S04aH01 | 0.019414 | IMPNRGZ | elc_wof_002 | S04aH01 | 0.019414 | IMPNRGZ |  |  |  |  | elc_industry | S04aH01 | 0.020886 |  |  |  | 2033 | S05 | 0.3503 | hydro
[6 empty] | elc_spv_002 | S04aH02 | 0 | IMPNRGZ | elc_won_002 | S04aH02 | 0.012647 | IMPNRGZ | elc_wof_002 | S04aH02 | 0.012647 | IMPNRGZ |  |  |  |  | elc_industry | S04aH02 | 0.021336 |  |  |  | 2033 | S06 | 0.3815 | hydro
[6 empty] | elc_spv_002 | S04aH03 | 0.010918 | IMPNRGZ | elc_won_002 | S04aH03 | 0.0079337 | IMPNRGZ | elc_wof_002 | S04aH03 | 0.0079337 | IMPNRGZ |  |  |  |  | elc_industry | S04aH03 | 0.014311 |  |  |  | 2033 | S07 | 0.3704 | hydro
[6 empty] | elc_spv_002 | S04aH04 | 0.15538 | IMPNRGZ | elc_won_002 | S04aH04 | 0.12568 | IMPNRGZ | elc_wof_002 | S04aH04 | 0.12568 | IMPNRGZ |  |  |  |  | elc_industry | S04aH04 | 0.064465 |  |  |  | 2034 | S01 | 0.51535 | hydro
[6 empty] | elc_spv_002 | S04aH05 | 0.012656 | IMPNRGZ | elc_won_002 | S04aH05 | 0.016801 | IMPNRGZ | elc_wof_002 | S04aH05 | 0.016801 | IMPNRGZ |  |  |  |  | elc_industry | S04aH05 | 0.0071198 |  |  |  | 2034 | S02 | 0.4597 | hydro
[6 empty] | elc_spv_002 | S04aH06 | 0.015306 | IMPNRGZ | elc_won_002 | S04aH06 | 0.10129 | IMPNRGZ | elc_wof_002 | S04aH06 | 0.10129 | IMPNRGZ |  |  |  |  | elc_industry | S04aH06 | 0.04175 |  |  |  | 2034 | S03 | 0.365 | hydro
[6 empty] | elc_spv_002 | S05aH01 | 0 | IMPNRGZ | elc_won_002 | S05aH01 | 0.0028875 | IMPNRGZ | elc_wof_002 | S05aH01 | 0.0028875 | IMPNRGZ |  |  |  |  | elc_industry | S05aH01 | 0.010126 |  |  |  | 2034 | S04 | 0.3613 | hydro
[6 empty] | elc_spv_002 | S05aH02 | 0 | IMPNRGZ | elc_won_002 | S05aH02 | 0.0013679 | IMPNRGZ | elc_wof_002 | S05aH02 | 0.0013679 | IMPNRGZ |  |  |  |  | elc_industry | S05aH02 | 0.010329 |  |  |  | 2034 | S05 | 0.4308 | hydro
[6 empty] | elc_spv_002 | S05aH03 | 0.0036635 | IMPNRGZ | elc_won_002 | S05aH03 | 0.00065955 | IMPNRGZ | elc_wof_002 | S05aH03 | 0.00065955 | IMPNRGZ |  |  |  |  | elc_industry | S05aH03 | 0.0069163 |  |  |  | 2034 | S06 | 0.4757 | hydro
[6 empty] | elc_spv_002 | S05aH04 | 0.078484 | IMPNRGZ | elc_won_002 | S05aH04 | 0.023762 | IMPNRGZ | elc_wof_002 | S05aH04 | 0.023762 | IMPNRGZ |  |  |  |  | elc_industry | S05aH04 | 0.031131 |  |  |  | 2034 | S07 | 0.5135 | hydro
[6 empty] | elc_spv_002 | S05aH05 | 0.0064961 | IMPNRGZ | elc_won_002 | S05aH05 | 0.0045904 | IMPNRGZ | elc_wof_002 | S05aH05 | 0.0045904 | IMPNRGZ |  |  |  |  | elc_industry | S05aH05 | 0.0034454 |  |  |  | 2035 | S01 | 0.498 | hydro
[6 empty] | elc_spv_002 | S05aH06 | 0.0043733 | IMPNRGZ | elc_won_002 | S05aH06 | 0.026682 | IMPNRGZ | elc_wof_002 | S05aH06 | 0.026682 | IMPNRGZ |  |  |  |  | elc_industry | S05aH06 | 0.020233 |  |  |  | 2035 | S02 | 0.4145 | hydro
[6 empty] | elc_spv_002 | S06aH01 | 0 | IMPNRGZ | elc_won_002 | S06aH01 | 0.0073913 | IMPNRGZ | elc_wof_002 | S06aH01 | 0.0073913 | IMPNRGZ |  |  |  |  | elc_industry | S06aH01 | 0.01049 |  |  |  | 2035 | S03 | 0.3822 | hydro
[6 empty] | elc_spv_002 | S06aH02 | 0 | IMPNRGZ | elc_won_002 | S06aH02 | 0.0066505 | IMPNRGZ | elc_wof_002 | S06aH02 | 0.0066505 | IMPNRGZ |  |  |  |  | elc_industry | S06aH02 | 0.010657 |  |  |  | 2035 | S04 | 0.3902 | hydro
[6 empty] | elc_spv_002 | S06aH03 | 0.0012767 | IMPNRGZ | elc_won_002 | S06aH03 | 0.0035686 | IMPNRGZ | elc_wof_002 | S06aH03 | 0.0035686 | IMPNRGZ |  |  |  |  | elc_industry | S06aH03 | 0.0071317 |  |  |  | 2035 | S05 | 0.4973 | hydro
[6 empty] | elc_spv_002 | S06aH04 | 0.071573 | IMPNRGZ | elc_won_002 | S06aH04 | 0.011874 | IMPNRGZ | elc_wof_002 | S06aH04 | 0.011874 | IMPNRGZ |  |  |  |  | elc_industry | S06aH04 | 0.03215 |  |  |  | 2035 | S06 | 0.4957 | hydro
[6 empty] | elc_spv_002 | S06aH05 | 0.0049468 | IMPNRGZ | elc_won_002 | S06aH05 | 0.003814 | IMPNRGZ | elc_wof_002 | S06aH05 | 0.003814 | IMPNRGZ |  |  |  |  | elc_industry | S06aH05 | 0.0035564 |  |  |  | 2035 | S07 | 0.49925 | hydro
[6 empty] | elc_spv_002 | S06aH06 | 0.0012385 | IMPNRGZ | elc_won_002 | S06aH06 | 0.03032 | IMPNRGZ | elc_wof_002 | S06aH06 | 0.03032 | IMPNRGZ |  |  |  |  | elc_industry | S06aH06 | 0.020899 |  |  |  | 2036 | S01 | 0.45965 | hydro
[6 empty] | elc_spv_002 | S07aH01 | 0 | IMPNRGZ | elc_won_002 | S07aH01 | 0.0090315 | IMPNRGZ | elc_wof_002 | S07aH01 | 0.0090315 | IMPNRGZ |  |  |  |  | elc_industry | S07aH01 | 0.020763 |  |  |  | 2036 | S02 | 0.38065 | hydro
[6 empty] | elc_spv_002 | S07aH02 | 0 | IMPNRGZ | elc_won_002 | S07aH02 | 0.013351 | IMPNRGZ | elc_wof_002 | S07aH02 | 0.013351 | IMPNRGZ |  |  |  |  | elc_industry | S07aH02 | 0.02103 |  |  |  | 2036 | S03 | 0.31505 | hydro
[6 empty] | elc_spv_002 | S07aH03 | 0 | IMPNRGZ | elc_won_002 | S07aH03 | 0.0085554 | IMPNRGZ | elc_wof_002 | S07aH03 | 0.0085554 | IMPNRGZ |  |  |  |  | elc_industry | S07aH03 | 0.014046 |  |  |  | 2036 | S04 | 0.3362 | hydro
[6 empty] | elc_spv_002 | S07aH04 | 0.10665 | IMPNRGZ | elc_won_002 | S07aH04 | 0.044462 | IMPNRGZ | elc_wof_002 | S07aH04 | 0.044462 | IMPNRGZ |  |  |  |  | elc_industry | S07aH04 | 0.063359 |  |  |  | 2036 | S05 | 0.3955 | hydro
[6 empty] | elc_spv_002 | S07aH05 | 0.0054848 | IMPNRGZ | elc_won_002 | S07aH05 | 0.0048871 | IMPNRGZ | elc_wof_002 | S07aH05 | 0.0048871 | IMPNRGZ |  |  |  |  | elc_industry | S07aH05 | 0.006997 |  |  |  | 2036 | S06 | 0.4056 | hydro
[6 empty] | elc_spv_002 | S07aH06 | 0 | IMPNRGZ | elc_won_002 | S07aH06 | 0.021294 | IMPNRGZ | elc_wof_002 | S07aH06 | 0.021294 | IMPNRGZ |  |  |  |  | elc_industry | S07aH06 | 0.041002 |  |  |  | 2036 | S07 | 0.4525 | hydro
[6 empty] | elc_spv_003 | S01aH01 | 0 | IMPNRGZ | elc_won_003 | S01aH01 | 0.03823 | IMPNRGZ | elc_wof_003 | S01aH01 | 0.03823 | IMPNRGZ | [10 empty] | 2037 | S01 | 0.4516 | hydro
[6 empty] | elc_spv_003 | S01aH02 | 0 | IMPNRGZ | elc_won_003 | S01aH02 | 0.036062 | IMPNRGZ | elc_wof_003 | S01aH02 | 0.036062 | IMPNRGZ | [10 empty] | 2037 | S02 | 0.39545 | hydro
[6 empty] | elc_spv_003 | S01aH03 | 0.0018929 | IMPNRGZ | elc_won_003 | S01aH03 | 0.025444 | IMPNRGZ | elc_wof_003 | S01aH03 | 0.025444 | IMPNRGZ | [10 empty] | 2037 | S03 | 0.32065 | hydro
[6 empty] | elc_spv_003 | S01aH04 | 0.10466 | IMPNRGZ | elc_won_003 | S01aH04 | 0.07788 | IMPNRGZ | elc_wof_003 | S01aH04 | 0.07788 | IMPNRGZ | [10 empty] | 2037 | S04 | 0.3363 | hydro
[6 empty] | elc_spv_003 | S01aH05 | 0.0026122 | IMPNRGZ | elc_won_003 | S01aH05 | 0.01332 | IMPNRGZ | elc_wof_003 | S01aH05 | 0.01332 | IMPNRGZ | [10 empty] | 2037 | S05 | 0.4045 | hydro
[6 empty] | elc_spv_003 | S01aH06 | 0 | IMPNRGZ | elc_won_003 | S01aH06 | 0.090615 | IMPNRGZ | elc_wof_003 | S01aH06 | 0.090615 | IMPNRGZ | [10 empty] | 2037 | S06 | 0.4267 | hydro
[6 empty] | elc_spv_003 | S02aH01 | 0 | IMPNRGZ | elc_won_003 | S02aH01 | 0.03083 | IMPNRGZ | elc_wof_003 | S02aH01 | 0.03083 | IMPNRGZ | [10 empty] | 2037 | S07 | 0.4189 | hydro
[6 empty] | elc_spv_003 | S02aH02 | 0 | IMPNRGZ | elc_won_003 | S02aH02 | 0.031067 | IMPNRGZ | elc_wof_003 | S02aH02 | 0.031067 | IMPNRGZ | [10 empty] | 2038 | S01 | 0.4362 | hydro
[6 empty] | elc_spv_003 | S02aH03 | 0.012598 | IMPNRGZ | elc_won_003 | S02aH03 | 0.018386 | IMPNRGZ | elc_wof_003 | S02aH03 | 0.018386 | IMPNRGZ | [10 empty] | 2038 | S02 | 0.3521 | hydro
[6 empty] | elc_spv_003 | S02aH04 | 0.14315 | IMPNRGZ | elc_won_003 | S02aH04 | 0.064943 | IMPNRGZ | elc_wof_003 | S02aH04 | 0.064943 | IMPNRGZ | [10 empty] | 2038 | S03 | 0.3174 | hydro
[6 empty] | elc_spv_003 | S02aH05 | 0.0078754 | IMPNRGZ | elc_won_003 | S02aH05 | 0.0087364 | IMPNRGZ | elc_wof_003 | S02aH05 | 0.0087364 | IMPNRGZ | [10 empty] | 2038 | S04 | 0.32745 | hydro
[6 empty] | elc_spv_003 | S02aH06 | 0.0030033 | IMPNRGZ | elc_won_003 | S02aH06 | 0.069086 | IMPNRGZ | elc_wof_003 | S02aH06 | 0.069086 | IMPNRGZ | [10 empty] | 2038 | S05 | 0.4295 | hydro
[6 empty] | elc_spv_003 | S03aH01 | 0 | IMPNRGZ | elc_won_003 | S03aH01 | 0.015598 | IMPNRGZ | elc_wof_003 | S03aH01 | 0.015598 | IMPNRGZ | [10 empty] | 2038 | S06 | 0.4016 | hydro
[6 empty] | elc_spv_003 | S03aH02 | 0.0037011 | IMPNRGZ | elc_won_003 | S03aH02 | 0.016141 | IMPNRGZ | elc_wof_003 | S03aH02 | 0.016141 | IMPNRGZ | [10 empty] | 2038 | S07 | 0.44975 | hydro
[6 empty] | elc_spv_003 | S03aH03 | 0.02362 | IMPNRGZ | elc_won_003 | S03aH03 | 0.0059698 | IMPNRGZ | elc_wof_003 | S03aH03 | 0.0059698 | IMPNRGZ | [10 empty] | 2039 | S01 | 0.372 | hydro
[6 empty] | elc_spv_003 | S03aH04 | 0.16832 | IMPNRGZ | elc_won_003 | S03aH04 | 0.028942 | IMPNRGZ | elc_wof_003 | S03aH04 | 0.028942 | IMPNRGZ | [10 empty] | 2039 | S02 | 0.3139 | hydro
[6 empty] | elc_spv_003 | S03aH05 | 0.011255 | IMPNRGZ | elc_won_003 | S03aH05 | 0.0058028 | IMPNRGZ | elc_wof_003 | S03aH05 | 0.0058028 | IMPNRGZ | [10 empty] | 2039 | S03 | 0.25725 | hydro
[6 empty] | elc_spv_003 | S03aH06 | 0.0080606 | IMPNRGZ | elc_won_003 | S03aH06 | 0.043602 | IMPNRGZ | elc_wof_003 | S03aH06 | 0.043602 | IMPNRGZ | [10 empty] | 2039 | S04 | 0.29405 | hydro
[6 empty] | elc_spv_003 | S04aH01 | 0 | IMPNRGZ | elc_won_003 | S04aH01 | 0.012191 | IMPNRGZ | elc_wof_003 | S04aH01 | 0.012191 | IMPNRGZ | [10 empty] | 2039 | S05 | 0.3633 | hydro
[6 empty] | elc_spv_003 | S04aH02 | 0.00198 | IMPNRGZ | elc_won_003 | S04aH02 | 0.012918 | IMPNRGZ | elc_wof_003 | S04aH02 | 0.012918 | IMPNRGZ | [10 empty] | 2039 | S06 | 0.3454 | hydro
[6 empty] | elc_spv_003 | S04aH03 | 0.024234 | IMPNRGZ | elc_won_003 | S04aH03 | 0.0040626 | IMPNRGZ | elc_wof_003 | S04aH03 | 0.0040626 | IMPNRGZ | [10 empty] | 2039 | S07 | 0.3502 | hydro
[6 empty] | elc_spv_003 | S04aH04 | 0.1765 | IMPNRGZ | elc_won_003 | S04aH04 | 0.023152 | IMPNRGZ | elc_wof_003 | S04aH04 | 0.023152 | IMPNRGZ | [10 empty] | 2040 | S01 | 0.39165 | hydro
[6 empty] | elc_spv_003 | S04aH05 | 0.01325 | IMPNRGZ | elc_won_003 | S04aH05 | 0.0051583 | IMPNRGZ | elc_wof_003 | S04aH05 | 0.0051583 | IMPNRGZ | [10 empty] | 2040 | S02 | 0.30455 | hydro
[6 empty] | elc_spv_003 | S04aH06 | 0.0094294 | IMPNRGZ | elc_won_003 | S04aH06 | 0.036207 | IMPNRGZ | elc_wof_003 | S04aH06 | 0.036207 | IMPNRGZ | [10 empty] | 2040 | S03 | 0.28025 | hydro
[6 empty] | elc_spv_003 | S05aH01 | 0 | IMPNRGZ | elc_won_003 | S05aH01 | 0.0039927 | IMPNRGZ | elc_wof_003 | S05aH01 | 0.0039927 | IMPNRGZ | [10 empty] | 2040 | S04 | 0.2947 | hydro
[6 empty] | elc_spv_003 | S05aH02 | 0 | IMPNRGZ | elc_won_003 | S05aH02 | 0.0055373 | IMPNRGZ | elc_wof_003 | S05aH02 | 0.0055373 | IMPNRGZ | [10 empty] | 2040 | S05 | 0.3479 | hydro
[6 empty] | elc_spv_003 | S05aH03 | 0.010234 | IMPNRGZ | elc_won_003 | S05aH03 | 0.0036836 | IMPNRGZ | elc_wof_003 | S05aH03 | 0.0036836 | IMPNRGZ | [10 empty] | 2040 | S06 | 0.3975 | hydro
[6 empty] | elc_spv_003 | S05aH04 | 0.083455 | IMPNRGZ | elc_won_003 | S05aH04 | 0.011977 | IMPNRGZ | elc_wof_003 | S05aH04 | 0.011977 | IMPNRGZ | [10 empty] | 2040 | S07 | 0.37275 | hydro
[6 empty] | elc_spv_003 | S05aH05 | 0.0050617 | IMPNRGZ | elc_won_003 | S05aH05 | 0.0022661 | IMPNRGZ | elc_wof_003 | S05aH05 | 0.0022661 | IMPNRGZ | [10 empty] | 2041 | S01 | 0.362 | hydro
[6 empty] | elc_spv_003 | S05aH06 | 0.00089385 | IMPNRGZ | elc_won_003 | S05aH06 | 0.013084 | IMPNRGZ | elc_wof_003 | S05aH06 | 0.013084 | IMPNRGZ | [10 empty] | 2041 | S02 | 0.32795 | hydro
[6 empty] | elc_spv_003 | S06aH01 | 0 | IMPNRGZ | elc_won_003 | S06aH01 | 0.0033486 | IMPNRGZ | elc_wof_003 | S06aH01 | 0.0033486 | IMPNRGZ | [10 empty] | 2041 | S03 | 0.2752 | hydro
[6 empty] | elc_spv_003 | S06aH02 | 0 | IMPNRGZ | elc_won_003 | S06aH02 | 0.0038817 | IMPNRGZ | elc_wof_003 | S06aH02 | 0.0038817 | IMPNRGZ | [10 empty] | 2041 | S04 | 0.29265 | hydro
[6 empty] | elc_spv_003 | S06aH03 | 0.0057068 | IMPNRGZ | elc_won_003 | S06aH03 | 0.0024864 | IMPNRGZ | elc_wof_003 | S06aH03 | 0.0024864 | IMPNRGZ | [10 empty] | 2041 | S05 | 0.3302 | hydro
[6 empty] | elc_spv_003 | S06aH04 | 0.073058 | IMPNRGZ | elc_won_003 | S06aH04 | 0.0068673 | IMPNRGZ | elc_wof_003 | S06aH04 | 0.0068673 | IMPNRGZ | [10 empty] | 2041 | S06 | 0.3818 | hydro
[6 empty] | elc_spv_003 | S06aH05 | 0.0020174 | IMPNRGZ | elc_won_003 | S06aH05 | 0.002346 | IMPNRGZ | elc_wof_003 | S06aH05 | 0.002346 | IMPNRGZ | [10 empty] | 2041 | S07 | 0.3626 | hydro
[6 empty] | elc_spv_003 | S06aH06 | 0 | IMPNRGZ | elc_won_003 | S06aH06 | 0.012694 | IMPNRGZ | elc_wof_003 | S06aH06 | 0.012694 | IMPNRGZ | [10 empty] | 2042 | S01 | 0.485 | hydro
[6 empty] | elc_spv_003 | S07aH01 | 0 | IMPNRGZ | elc_won_003 | S07aH01 | 0.030241 | IMPNRGZ | elc_wof_003 | S07aH01 | 0.030241 | IMPNRGZ | [10 empty] | 2042 | S02 | 0.40535 | hydro
[6 empty] | elc_spv_003 | S07aH02 | 0 | IMPNRGZ | elc_won_003 | S07aH02 | 0.027214 | IMPNRGZ | elc_wof_003 | S07aH02 | 0.027214 | IMPNRGZ | [10 empty] | 2042 | S03 | 0.3581 | hydro
[6 empty] | elc_spv_003 | S07aH03 | 0.0031542 | IMPNRGZ | elc_won_003 | S07aH03 | 0.016283 | IMPNRGZ | elc_wof_003 | S07aH03 | 0.016283 | IMPNRGZ | [10 empty] | 2042 | S04 | 0.3847 | hydro
[6 empty] | elc_spv_003 | S07aH04 | 0.10028 | IMPNRGZ | elc_won_003 | S07aH04 | 0.063477 | IMPNRGZ | elc_wof_003 | S07aH04 | 0.063477 | IMPNRGZ | [10 empty] | 2042 | S05 | 0.4837 | hydro
[6 empty] | elc_spv_003 | S07aH05 | 0 | IMPNRGZ | elc_won_003 | S07aH05 | 0.010601 | IMPNRGZ | elc_wof_003 | S07aH05 | 0.010601 | IMPNRGZ | [10 empty] | 2042 | S06 | 0.4575 | hydro
[6 empty] | elc_spv_003 | S07aH06 | 0 | IMPNRGZ | elc_won_003 | S07aH06 | 0.065673 | IMPNRGZ | elc_wof_003 | S07aH06 | 0.065673 | IMPNRGZ | [10 empty] | 2042 | S07 | 0.5015 | hydro
[6 empty] | elc_spv_004 | S01aH01 | 0 | IMPNRGZ | elc_won_004 | S01aH01 | 0.040203 | IMPNRGZ | elc_wof_004 | S01aH01 | 0.040203 | IMPNRGZ | [10 empty] | 2043 | S01 | 0.44265 | hydro
[6 empty] | elc_spv_004 | S01aH02 | 0 | IMPNRGZ | elc_won_004 | S01aH02 | 0.041396 | IMPNRGZ | elc_wof_004 | S01aH02 | 0.041396 | IMPNRGZ | [10 empty] | 2043 | S02 | 0.39525 | hydro
[6 empty] | elc_spv_004 | S01aH03 | 0.001357 | IMPNRGZ | elc_won_004 | S01aH03 | 0.028508 | IMPNRGZ | elc_wof_004 | S01aH03 | 0.028508 | IMPNRGZ | [10 empty] | 2043 | S03 | 0.30125 | hydro
[6 empty] | elc_spv_004 | S01aH04 | 0.10499 | IMPNRGZ | elc_won_004 | S01aH04 | 0.096149 | IMPNRGZ | elc_wof_004 | S01aH04 | 0.096149 | IMPNRGZ | [10 empty] | 2043 | S04 | 0.3375 | hydro
[6 empty] | elc_spv_004 | S01aH05 | 0.0031991 | IMPNRGZ | elc_won_004 | S01aH05 | 0.012065 | IMPNRGZ | elc_wof_004 | S01aH05 | 0.012065 | IMPNRGZ | [10 empty] | 2043 | S05 | 0.3708 | hydro
[6 empty] | elc_spv_004 | S01aH06 | 0 | IMPNRGZ | elc_won_004 | S01aH06 | 0.081326 | IMPNRGZ | elc_wof_004 | S01aH06 | 0.081326 | IMPNRGZ | [10 empty] | 2043 | S06 | 0.4577 | hydro
[6 empty] | elc_spv_004 | S02aH01 | 0 | IMPNRGZ | elc_won_004 | S02aH01 | 0.02777 | IMPNRGZ | elc_wof_004 | S02aH01 | 0.02777 | IMPNRGZ | [10 empty] | 2043 | S07 | 0.4717 | hydro
[6 empty] | elc_spv_004 | S02aH02 | 0 | IMPNRGZ | elc_won_004 | S02aH02 | 0.029242 | IMPNRGZ | elc_wof_004 | S02aH02 | 0.029242 | IMPNRGZ | [10 empty] | 2044 | S01 | 0.4142 | hydro
[6 empty] | elc_spv_004 | S02aH03 | 0.012335 | IMPNRGZ | elc_won_004 | S02aH03 | 0.019438 | IMPNRGZ | elc_wof_004 | S02aH03 | 0.019438 | IMPNRGZ | [10 empty] | 2044 | S02 | 0.3798 | hydro
[6 empty] | elc_spv_004 | S02aH04 | 0.14276 | IMPNRGZ | elc_won_004 | S02aH04 | 0.079955 | IMPNRGZ | elc_wof_004 | S02aH04 | 0.079955 | IMPNRGZ | [10 empty] | 2044 | S03 | 0.32645 | hydro
[6 empty] | elc_spv_004 | S02aH05 | 0.0084104 | IMPNRGZ | elc_won_004 | S02aH05 | 0.0062146 | IMPNRGZ | elc_wof_004 | S02aH05 | 0.0062146 | IMPNRGZ | [10 empty] | 2044 | S04 | 0.33275 | hydro
[6 empty] | elc_spv_004 | S02aH06 | 0.0032941 | IMPNRGZ | elc_won_004 | S02aH06 | 0.045486 | IMPNRGZ | elc_wof_004 | S02aH06 | 0.045486 | IMPNRGZ | [10 empty] | 2044 | S05 | 0.3915 | hydro
[6 empty] | elc_spv_004 | S03aH01 | 0 | IMPNRGZ | elc_won_004 | S03aH01 | 0.0075308 | IMPNRGZ | elc_wof_004 | S03aH01 | 0.0075308 | IMPNRGZ | [10 empty] | 2044 | S06 | 0.4286 | hydro
[6 empty] | elc_spv_004 | S03aH02 | 0.0029447 | IMPNRGZ | elc_won_004 | S03aH02 | 0.011535 | IMPNRGZ | elc_wof_004 | S03aH02 | 0.011535 | IMPNRGZ | [10 empty] | 2044 | S07 | 0.4393 | hydro
[6 empty] | elc_spv_004 | S03aH03 | 0.023379 | IMPNRGZ | elc_won_004 | S03aH03 | 0.0062976 | IMPNRGZ | elc_wof_004 | S03aH03 | 0.0062976 | IMPNRGZ | [10 empty] | 2045 | S01 | 0.42285 | hydro
[6 empty] | elc_spv_004 | S03aH04 | 0.16928 | IMPNRGZ | elc_won_004 | S03aH04 | 0.040255 | IMPNRGZ | elc_wof_004 | S03aH04 | 0.040255 | IMPNRGZ | [10 empty] | 2045 | S02 | 0.4014 | hydro
[6 empty] | elc_spv_004 | S03aH05 | 0.011803 | IMPNRGZ | elc_won_004 | S03aH05 | 0.005021 | IMPNRGZ | elc_wof_004 | S03aH05 | 0.005021 | IMPNRGZ | [10 empty] | 2045 | S03 | 0.33325 | hydro
[6 empty] | elc_spv_004 | S03aH06 | 0.0094206 | IMPNRGZ | elc_won_004 | S03aH06 | 0.01672 | IMPNRGZ | elc_wof_004 | S03aH06 | 0.01672 | IMPNRGZ | [10 empty] | 2045 | S04 | 0.3623 | hydro
[6 empty] | elc_spv_004 | S04aH01 | 0 | IMPNRGZ | elc_won_004 | S04aH01 | 0.0036561 | IMPNRGZ | elc_wof_004 | S04aH01 | 0.0036561 | IMPNRGZ | [10 empty] | 2045 | S05 | 0.4196 | hydro
[6 empty] | elc_spv_004 | S04aH02 | 0.0012886 | IMPNRGZ | elc_won_004 | S04aH02 | 0.0065585 | IMPNRGZ | elc_wof_004 | S04aH02 | 0.0065585 | IMPNRGZ | [10 empty] | 2045 | S06 | 0.4595 | hydro
[6 empty] | elc_spv_004 | S04aH03 | 0.023333 | IMPNRGZ | elc_won_004 | S04aH03 | 0.0033824 | IMPNRGZ | elc_wof_004 | S04aH03 | 0.0033824 | IMPNRGZ | [10 empty] | 2045 | S07 | 0.44285 | hydro
[6 empty] | elc_spv_004 | S04aH04 | 0.17331 | IMPNRGZ | elc_won_004 | S04aH04 | 0.038078 | IMPNRGZ | elc_wof_004 | S04aH04 | 0.038078 | IMPNRGZ | [10 empty] | 2046 | S01 | 0.44515 | hydro
[6 empty] | elc_spv_004 | S04aH05 | 0.013282 | IMPNRGZ | elc_won_004 | S04aH05 | 0.0060932 | IMPNRGZ | elc_wof_004 | S04aH05 | 0.0060932 | IMPNRGZ | [10 empty] | 2046 | S02 | 0.34875 | hydro
[6 empty] | elc_spv_004 | S04aH06 | 0.010374 | IMPNRGZ | elc_won_004 | S04aH06 | 0.012633 | IMPNRGZ | elc_wof_004 | S04aH06 | 0.012633 | IMPNRGZ | [10 empty] | 2046 | S03 | 0.3244 | hydro
[6 empty] | elc_spv_004 | S05aH01 | 0 | IMPNRGZ | elc_won_004 | S05aH01 | 0.0029551 | IMPNRGZ | elc_wof_004 | S05aH01 | 0.0029551 | IMPNRGZ | [10 empty] | 2046 | S04 | 0.3164 | hydro
[6 empty] | elc_spv_004 | S05aH02 | 0 | IMPNRGZ | elc_won_004 | S05aH02 | 0.0045541 | IMPNRGZ | elc_wof_004 | S05aH02 | 0.0045541 | IMPNRGZ | [10 empty] | 2046 | S05 | 0.3623 | hydro
[6 empty] | elc_spv_004 | S05aH03 | 0.0095751 | IMPNRGZ | elc_won_004 | S05aH03 | 0.0035393 | IMPNRGZ | elc_wof_004 | S05aH03 | 0.0035393 | IMPNRGZ | [10 empty] | 2046 | S06 | 0.4549 | hydro
[6 empty] | elc_spv_004 | S05aH04 | 0.08383 | IMPNRGZ | elc_won_004 | S05aH04 | 0.016646 | IMPNRGZ | elc_wof_004 | S05aH04 | 0.016646 | IMPNRGZ | [10 empty] | 2046 | S07 | 0.42175 | hydro
[6 empty] | elc_spv_004 | S05aH05 | 0.0052488 | IMPNRGZ | elc_won_004 | S05aH05 | 0.0018676 | IMPNRGZ | elc_wof_004 | S05aH05 | 0.0018676 | IMPNRGZ | [10 empty] | 2047 | S01 | 0.4382 | hydro
[6 empty] | elc_spv_004 | S05aH06 | 0.0012491 | IMPNRGZ | elc_won_004 | S05aH06 | 0.0052192 | IMPNRGZ | elc_wof_004 | S05aH06 | 0.0052192 | IMPNRGZ | [10 empty] | 2047 | S02 | 0.36995 | hydro
[6 empty] | elc_spv_004 | S06aH01 | 0 | IMPNRGZ | elc_won_004 | S06aH01 | 0.0049326 | IMPNRGZ | elc_wof_004 | S06aH01 | 0.0049326 | IMPNRGZ | [10 empty] | 2047 | S03 | 0.31985 | hydro
[6 empty] | elc_spv_004 | S06aH02 | 0 | IMPNRGZ | elc_won_004 | S06aH02 | 0.0072762 | IMPNRGZ | elc_wof_004 | S06aH02 | 0.0072762 | IMPNRGZ | [10 empty] | 2047 | S04 | 0.3206 | hydro
[6 empty] | elc_spv_004 | S06aH03 | 0.0045721 | IMPNRGZ | elc_won_004 | S06aH03 | 0.0054711 | IMPNRGZ | elc_wof_004 | S06aH03 | 0.0054711 | IMPNRGZ | [10 empty] | 2047 | S05 | 0.3882 | hydro
[6 empty] | elc_spv_004 | S06aH04 | 0.073734 | IMPNRGZ | elc_won_004 | S06aH04 | 0.018338 | IMPNRGZ | elc_wof_004 | S06aH04 | 0.018338 | IMPNRGZ | [10 empty] | 2047 | S06 | 0.4317 | hydro
[6 empty] | elc_spv_004 | S06aH05 | 0.0025324 | IMPNRGZ | elc_won_004 | S06aH05 | 0.0015563 | IMPNRGZ | elc_wof_004 | S06aH05 | 0.0015563 | IMPNRGZ | [10 empty] | 2047 | S07 | 0.42605 | hydro
[6 empty] | elc_spv_004 | S06aH06 | 0 | IMPNRGZ | elc_won_004 | S06aH06 | 0.0079457 | IMPNRGZ | elc_wof_004 | S06aH06 | 0.0079457 | IMPNRGZ | [10 empty] | 2048 | S01 | 0.4393 | hydro
[6 empty] | elc_spv_004 | S07aH01 | 0 | IMPNRGZ | elc_won_004 | S07aH01 | 0.035794 | IMPNRGZ | elc_wof_004 | S07aH01 | 0.035794 | IMPNRGZ | [10 empty] | 2048 | S02 | 0.40935 | hydro
[6 empty] | elc_spv_004 | S07aH02 | 0 | IMPNRGZ | elc_won_004 | S07aH02 | 0.035937 | IMPNRGZ | elc_wof_004 | S07aH02 | 0.035937 | IMPNRGZ | [10 empty] | 2048 | S03 | 0.3056 | hydro
[6 empty] | elc_spv_004 | S07aH03 | 0.0023913 | IMPNRGZ | elc_won_004 | S07aH03 | 0.023362 | IMPNRGZ | elc_wof_004 | S07aH03 | 0.023362 | IMPNRGZ | [10 empty] | 2048 | S04 | 0.3342 | hydro
[6 empty] | elc_spv_004 | S07aH04 | 0.10211 | IMPNRGZ | elc_won_004 | S07aH04 | 0.083007 | IMPNRGZ | elc_wof_004 | S07aH04 | 0.083007 | IMPNRGZ | [10 empty] | 2048 | S05 | 0.3832 | hydro
[6 empty] | elc_spv_004 | S07aH05 | 0 | IMPNRGZ | elc_won_004 | S07aH05 | 0.0091866 | IMPNRGZ | elc_wof_004 | S07aH05 | 0.0091866 | IMPNRGZ | [10 empty] | 2048 | S06 | 0.3973 | hydro
[6 empty] | elc_spv_004 | S07aH06 | 0 | IMPNRGZ | elc_won_004 | S07aH06 | 0.066897 | IMPNRGZ | elc_wof_004 | S07aH06 | 0.066897 | IMPNRGZ | [10 empty] | 2048 | S07 | 0.43705 | hydro
[6 empty] | elc_spv_005 | S01aH01 | 0 | IMPNRGZ | elc_won_005 | S01aH01 | 0.012326 | IMPNRGZ | elc_wof_005 | S01aH01 | 0.012326 | IMPNRGZ | [10 empty] | 2049 | S01 | 0.4307 | hydro
[6 empty] | elc_spv_005 | S01aH02 | 0 | IMPNRGZ | elc_won_005 | S01aH02 | 0.011266 | IMPNRGZ | elc_wof_005 | S01aH02 | 0.011266 | IMPNRGZ | [10 empty] | 2049 | S02 | 0.3627 | hydro
[6 empty] | elc_spv_005 | S01aH03 | 0.0019782 | IMPNRGZ | elc_won_005 | S01aH03 | 0.0093225 | IMPNRGZ | elc_wof_005 | S01aH03 | 0.0093225 | IMPNRGZ | [10 empty] | 2049 | S03 | 0.30125 | hydro
[6 empty] | elc_spv_005 | S01aH04 | 0.10403 | IMPNRGZ | elc_won_005 | S01aH04 | 0.050145 | IMPNRGZ | elc_wof_005 | S01aH04 | 0.050145 | IMPNRGZ | [10 empty] | 2049 | S04 | 0.34165 | hydro
[6 empty] | elc_spv_005 | S01aH05 | 0.0027397 | IMPNRGZ | elc_won_005 | S01aH05 | 0.0067452 | IMPNRGZ | elc_wof_005 | S01aH05 | 0.0067452 | IMPNRGZ | [10 empty] | 2049 | S05 | 0.4008 | hydro
[6 empty] | elc_spv_005 | S01aH06 | 0 | IMPNRGZ | elc_won_005 | S01aH06 | 0.031239 | IMPNRGZ | elc_wof_005 | S01aH06 | 0.031239 | IMPNRGZ | [10 empty] | 2049 | S06 | 0.419 | hydro
[6 empty] | elc_spv_005 | S02aH01 | 0 | IMPNRGZ | elc_won_005 | S02aH01 | 0.028966 | IMPNRGZ | elc_wof_005 | S02aH01 | 0.028966 | IMPNRGZ | [10 empty] | 2049 | S07 | 0.44725 | hydro
[6 empty] | elc_spv_005 | S02aH02 | 0 | IMPNRGZ | elc_won_005 | S02aH02 | 0.026937 | IMPNRGZ | elc_wof_005 | S02aH02 | 0.026937 | IMPNRGZ | [10 empty] | 2050 | S01 | 0.4755 | hydro
[6 empty] | elc_spv_005 | S02aH03 | 0.012291 | IMPNRGZ | elc_won_005 | S02aH03 | 0.015312 | IMPNRGZ | elc_wof_005 | S02aH03 | 0.015312 | IMPNRGZ | [10 empty] | 2050 | S02 | 0.44915 | hydro
[6 empty] | elc_spv_005 | S02aH04 | 0.14093 | IMPNRGZ | elc_won_005 | S02aH04 | 0.080736 | IMPNRGZ | elc_wof_005 | S02aH04 | 0.080736 | IMPNRGZ | [10 empty] | 2050 | S03 | 0.35905 | hydro
[6 empty] | elc_spv_005 | S02aH05 | 0.0076175 | IMPNRGZ | elc_won_005 | S02aH05 | 0.011571 | IMPNRGZ | elc_wof_005 | S02aH05 | 0.011571 | IMPNRGZ | [10 empty] | 2050 | S04 | 0.3887 | hydro
[6 empty] | elc_spv_005 | S02aH06 | 0.0029841 | IMPNRGZ | elc_won_005 | S02aH06 | 0.071131 | IMPNRGZ | elc_wof_005 | S02aH06 | 0.071131 | IMPNRGZ | [10 empty] | 2050 | S05 | 0.4702 | hydro
[6 empty] | elc_spv_005 | S03aH01 | 0 | IMPNRGZ | elc_won_005 | S03aH01 | 0.016044 | IMPNRGZ | elc_wof_005 | S03aH01 | 0.016044 | IMPNRGZ | [10 empty] | 2050 | S06 | 0.4622 | hydro
[6 empty] | elc_spv_005 | S03aH02 | 0.0032944 | IMPNRGZ | elc_won_005 | S03aH02 | 0.010546 | IMPNRGZ | elc_wof_005 | S03aH02 | 0.010546 | IMPNRGZ | [10 empty] | 2050 | S07 | 0.509 | hydro
[6 empty] | elc_spv_005 | S03aH03 | 0.023377 | IMPNRGZ | elc_won_005 | S03aH03 | 0.0054617 | IMPNRGZ | elc_wof_005 | S03aH03 | 0.0054617 | IMPNRGZ
[6 empty] | elc_spv_005 | S03aH04 | 0.17075 | IMPNRGZ | elc_won_005 | S03aH04 | 0.06954 | IMPNRGZ | elc_wof_005 | S03aH04 | 0.06954 | IMPNRGZ
[6 empty] | elc_spv_005 | S03aH05 | 0.011637 | IMPNRGZ | elc_won_005 | S03aH05 | 0.012389 | IMPNRGZ | elc_wof_005 | S03aH05 | 0.012389 | IMPNRGZ
[6 empty] | elc_spv_005 | S03aH06 | 0.0082305 | IMPNRGZ | elc_won_005 | S03aH06 | 0.069572 | IMPNRGZ | elc_wof_005 | S03aH06 | 0.069572 | IMPNRGZ
[6 empty] | elc_spv_005 | S04aH01 | 0 | IMPNRGZ | elc_won_005 | S04aH01 | 0.010835 | IMPNRGZ | elc_wof_005 | S04aH01 | 0.010835 | IMPNRGZ
[6 empty] | elc_spv_005 | S04aH02 | 0.0015061 | IMPNRGZ | elc_won_005 | S04aH02 | 0.0058512 | IMPNRGZ | elc_wof_005 | S04aH02 | 0.0058512 | IMPNRGZ
[6 empty] | elc_spv_005 | S04aH03 | 0.023197 | IMPNRGZ | elc_won_005 | S04aH03 | 0.0047131 | IMPNRGZ | elc_wof_005 | S04aH03 | 0.0047131 | IMPNRGZ
[6 empty] | elc_spv_005 | S04aH04 | 0.17652 | IMPNRGZ | elc_won_005 | S04aH04 | 0.069019 | IMPNRGZ | elc_wof_005 | S04aH04 | 0.069019 | IMPNRGZ
[6 empty] | elc_spv_005 | S04aH05 | 0.013413 | IMPNRGZ | elc_won_005 | S04aH05 | 0.015548 | IMPNRGZ | elc_wof_005 | S04aH05 | 0.015548 | IMPNRGZ
[6 empty] | elc_spv_005 | S04aH06 | 0.0092941 | IMPNRGZ | elc_won_005 | S04aH06 | 0.074374 | IMPNRGZ | elc_wof_005 | S04aH06 | 0.074374 | IMPNRGZ
[6 empty] | elc_spv_005 | S05aH01 | 0 | IMPNRGZ | elc_won_005 | S05aH01 | 0.0075003 | IMPNRGZ | elc_wof_005 | S05aH01 | 0.0075003 | IMPNRGZ
[6 empty] | elc_spv_005 | S05aH02 | 0 | IMPNRGZ | elc_won_005 | S05aH02 | 0.0042035 | IMPNRGZ | elc_wof_005 | S05aH02 | 0.0042035 | IMPNRGZ
[6 empty] | elc_spv_005 | S05aH03 | 0.009849 | IMPNRGZ | elc_won_005 | S05aH03 | 0.0015895 | IMPNRGZ | elc_wof_005 | S05aH03 | 0.0015895 | IMPNRGZ
[6 empty] | elc_spv_005 | S05aH04 | 0.08324 | IMPNRGZ | elc_won_005 | S05aH04 | 0.022394 | IMPNRGZ | elc_wof_005 | S05aH04 | 0.022394 | IMPNRGZ
[6 empty] | elc_spv_005 | S05aH05 | 0.0049849 | IMPNRGZ | elc_won_005 | S05aH05 | 0.0058211 | IMPNRGZ | elc_wof_005 | S05aH05 | 0.0058211 | IMPNRGZ
[6 empty] | elc_spv_005 | S05aH06 | 0.00088573 | IMPNRGZ | elc_won_005 | S05aH06 | 0.031271 | IMPNRGZ | elc_wof_005 | S05aH06 | 0.031271 | IMPNRGZ
[6 empty] | elc_spv_005 | S06aH01 | 0 | IMPNRGZ | elc_won_005 | S06aH01 | 0.0067012 | IMPNRGZ | elc_wof_005 | S06aH01 | 0.0067012 | IMPNRGZ
[6 empty] | elc_spv_005 | S06aH02 | 0 | IMPNRGZ | elc_won_005 | S06aH02 | 0.0037245 | IMPNRGZ | elc_wof_005 | S06aH02 | 0.0037245 | IMPNRGZ
[6 empty] | elc_spv_005 | S06aH03 | 0.0053497 | IMPNRGZ | elc_won_005 | S06aH03 | 0.0025621 | IMPNRGZ | elc_wof_005 | S06aH03 | 0.0025621 | IMPNRGZ
[6 empty] | elc_spv_005 | S06aH04 | 0.073674 | IMPNRGZ | elc_won_005 | S06aH04 | 0.033401 | IMPNRGZ | elc_wof_005 | S06aH04 | 0.033401 | IMPNRGZ
[6 empty] | elc_spv_005 | S06aH05 | 0.0022073 | IMPNRGZ | elc_won_005 | S06aH05 | 0.0066146 | IMPNRGZ | elc_wof_005 | S06aH05 | 0.0066146 | IMPNRGZ
[6 empty] | elc_spv_005 | S06aH06 | 0 | IMPNRGZ | elc_won_005 | S06aH06 | 0.029387 | IMPNRGZ | elc_wof_005 | S06aH06 | 0.029387 | IMPNRGZ
[6 empty] | elc_spv_005 | S07aH01 | 0 | IMPNRGZ | elc_won_005 | S07aH01 | 0.015759 | IMPNRGZ | elc_wof_005 | S07aH01 | 0.015759 | IMPNRGZ
[6 empty] | elc_spv_005 | S07aH02 | 0 | IMPNRGZ | elc_won_005 | S07aH02 | 0.014404 | IMPNRGZ | elc_wof_005 | S07aH02 | 0.014404 | IMPNRGZ
[6 empty] | elc_spv_005 | S07aH03 | 0.0031413 | IMPNRGZ | elc_won_005 | S07aH03 | 0.00891 | IMPNRGZ | elc_wof_005 | S07aH03 | 0.00891 | IMPNRGZ
[6 empty] | elc_spv_005 | S07aH04 | 0.10288 | IMPNRGZ | elc_won_005 | S07aH04 | 0.047347 | IMPNRGZ | elc_wof_005 | S07aH04 | 0.047347 | IMPNRGZ
[6 empty] | elc_spv_005 | S07aH05 | 0 | IMPNRGZ | elc_won_005 | S07aH05 | 0.0068293 | IMPNRGZ | elc_wof_005 | S07aH05 | 0.0068293 | IMPNRGZ
[6 empty] | elc_spv_005 | S07aH06 | 0 | IMPNRGZ | elc_won_005 | S07aH06 | 0.031988 | IMPNRGZ | elc_wof_005 | S07aH06 | 0.031988 | IMPNRGZ
[6 empty] | elc_spv_006 | S01aH01 | 0 | IMPNRGZ
[6 empty] | elc_spv_006 | S01aH02 | 0 | IMPNRGZ
[6 empty] | elc_spv_006 | S01aH03 | 0.0015296 | IMPNRGZ
[6 empty] | elc_spv_006 | S01aH04 | 0.10712 | IMPNRGZ
[6 empty] | elc_spv_006 | S01aH05 | 0.0034108 | IMPNRGZ
[6 empty] | elc_spv_006 | S01aH06 | 0 | IMPNRGZ
[6 empty] | elc_spv_006 | S02aH01 | 0 | IMPNRGZ
[6 empty] | elc_spv_006 | S02aH02 | 0 | IMPNRGZ
[6 empty] | elc_spv_006 | S02aH03 | 0.012506 | IMPNRGZ
[6 empty] | elc_spv_006 | S02aH04 | 0.14629 | IMPNRGZ
[6 empty] | elc_spv_006 | S02aH05 | 0.0085302 | IMPNRGZ
[6 empty] | elc_spv_006 | S02aH06 | 0.003276 | IMPNRGZ
[6 empty] | elc_spv_006 | S03aH01 | 0 | IMPNRGZ
[6 empty] | elc_spv_006 | S03aH02 | 0.0025873 | IMPNRGZ
[6 empty] | elc_spv_006 | S03aH03 | 0.022416 | IMPNRGZ
[6 empty] | elc_spv_006 | S03aH04 | 0.16889 | IMPNRGZ
[6 empty] | elc_spv_006 | S03aH05 | 0.011792 | IMPNRGZ
[6 empty] | elc_spv_006 | S03aH06 | 0.0087155 | IMPNRGZ
[6 empty] | elc_spv_006 | S04aH01 | 0 | IMPNRGZ
[6 empty] | elc_spv_006 | S04aH02 | 0.00096911 | IMPNRGZ
[6 empty] | elc_spv_006 | S04aH03 | 0.021923 | IMPNRGZ
[6 empty] | elc_spv_006 | S04aH04 | 0.17304 | IMPNRGZ
[6 empty] | elc_spv_006 | S04aH05 | 0.013523 | IMPNRGZ
[6 empty] | elc_spv_006 | S04aH06 | 0.0098983 | IMPNRGZ
[6 empty] | elc_spv_006 | S05aH01 | 0 | IMPNRGZ
[6 empty] | elc_spv_006 | S05aH02 | 0 | IMPNRGZ
[6 empty] | elc_spv_006 | S05aH03 | 0.0089411 | IMPNRGZ
[6 empty] | elc_spv_006 | S05aH04 | 0.081533 | IMPNRGZ
[6 empty] | elc_spv_006 | S05aH05 | 0.0050022 | IMPNRGZ
[6 empty] | elc_spv_006 | S05aH06 | 0.0011074 | IMPNRGZ
[6 empty] | elc_spv_006 | S06aH01 | 0 | IMPNRGZ
[6 empty] | elc_spv_006 | S06aH02 | 0 | IMPNRGZ
[6 empty] | elc_spv_006 | S06aH03 | 0.0045462 | IMPNRGZ
[6 empty] | elc_spv_006 | S06aH04 | 0.072561 | IMPNRGZ
[6 empty] | elc_spv_006 | S06aH05 | 0.0024858 | IMPNRGZ
[6 empty] | elc_spv_006 | S06aH06 | 0 | IMPNRGZ
[6 empty] | elc_spv_006 | S07aH01 | 0 | IMPNRGZ
[6 empty] | elc_spv_006 | S07aH02 | 0 | IMPNRGZ
[6 empty] | elc_spv_006 | S07aH03 | 0.0026011 | IMPNRGZ
[6 empty] | elc_spv_006 | S07aH04 | 0.10481 | IMPNRGZ
[6 empty] | elc_spv_006 | S07aH05 | 0 | IMPNRGZ
[6 empty] | elc_spv_006 | S07aH06 | 0 | IMPNRGZ
[6 empty] | elc_spv_007 | S01aH01 | 0 | IMPNRGZ
[6 empty] | elc_spv_007 | S01aH02 | 0 | IMPNRGZ
[6 empty] | elc_spv_007 | S01aH03 | 0.0022857 | IMPNRGZ
[6 empty] | elc_spv_007 | S01aH04 | 0.11375 | IMPNRGZ
[6 empty] | elc_spv_007 | S01aH05 | 0.0023514 | IMPNRGZ
[6 empty] | elc_spv_007 | S01aH06 | 0 | IMPNRGZ
[6 empty] | elc_spv_007 | S02aH01 | 0 | IMPNRGZ
[6 empty] | elc_spv_007 | S02aH02 | 9.1073e-06 | IMPNRGZ
[6 empty] | elc_spv_007 | S02aH03 | 0.014804 | IMPNRGZ
[6 empty] | elc_spv_007 | S02aH04 | 0.16066 | IMPNRGZ
[6 empty] | elc_spv_007 | S02aH05 | 0.0088711 | IMPNRGZ
[6 empty] | elc_spv_007 | S02aH06 | 0.0029047 | IMPNRGZ
[6 empty] | elc_spv_007 | S03aH01 | 0 | IMPNRGZ
[6 empty] | elc_spv_007 | S03aH02 | 0.0038836 | IMPNRGZ
[6 empty] | elc_spv_007 | S03aH03 | 0.022605 | IMPNRGZ
[6 empty] | elc_spv_007 | S03aH04 | 0.16256 | IMPNRGZ
[6 empty] | elc_spv_007 | S03aH05 | 0.010257 | IMPNRGZ
[6 empty] | elc_spv_007 | S03aH06 | 0.0072281 | IMPNRGZ
[6 empty] | elc_spv_007 | S04aH01 | 0 | IMPNRGZ
[6 empty] | elc_spv_007 | S04aH02 | 0.0023123 | IMPNRGZ
[6 empty] | elc_spv_007 | S04aH03 | 0.022449 | IMPNRGZ
[6 empty] | elc_spv_007 | S04aH04 | 0.16093 | IMPNRGZ
[6 empty] | elc_spv_007 | S04aH05 | 0.010643 | IMPNRGZ
[6 empty] | elc_spv_007 | S04aH06 | 0.0075262 | IMPNRGZ
[6 empty] | elc_spv_007 | S05aH01 | 0 | IMPNRGZ
[6 empty] | elc_spv_007 | S05aH02 | 0 | IMPNRGZ
[6 empty] | elc_spv_007 | S05aH03 | 0.010217 | IMPNRGZ
[6 empty] | elc_spv_007 | S05aH04 | 0.080287 | IMPNRGZ
[6 empty] | elc_spv_007 | S05aH05 | 0.0045405 | IMPNRGZ
[6 empty] | elc_spv_007 | S05aH06 | 0.00070186 | IMPNRGZ
[6 empty] | elc_spv_007 | S06aH01 | 0 | IMPNRGZ
[6 empty] | elc_spv_007 | S06aH02 | 0 | IMPNRGZ
[6 empty] | elc_spv_007 | S06aH03 | 0.0059357 | IMPNRGZ
[6 empty] | elc_spv_007 | S06aH04 | 0.071165 | IMPNRGZ
[6 empty] | elc_spv_007 | S06aH05 | 0.0015936 | IMPNRGZ
[6 empty] | elc_spv_007 | S06aH06 | 0 | IMPNRGZ
[6 empty] | elc_spv_007 | S07aH01 | 0 | IMPNRGZ
[6 empty] | elc_spv_007 | S07aH02 | 0 | IMPNRGZ
[6 empty] | elc_spv_007 | S07aH03 | 0.0030864 | IMPNRGZ
[6 empty] | elc_spv_007 | S07aH04 | 0.10644 | IMPNRGZ
[6 empty] | elc_spv_007 | S07aH05 | 0 | IMPNRGZ
[6 empty] | elc_spv_007 | S07aH06 | 0 | IMPNRGZ
[6 empty] | elc_spv_008 | S01aH01 | 0 | IMPNRGZ
[6 empty] | elc_spv_008 | S01aH02 | 0 | IMPNRGZ
[6 empty] | elc_spv_008 | S01aH03 | 0.0020754 | IMPNRGZ
[6 empty] | elc_spv_008 | S01aH04 | 0.10848 | IMPNRGZ
[6 empty] | elc_spv_008 | S01aH05 | 0.0023965 | IMPNRGZ
[6 empty] | elc_spv_008 | S01aH06 | 0 | IMPNRGZ
[6 empty] | elc_spv_008 | S02aH01 | 0 | IMPNRGZ
[6 empty] | elc_spv_008 | S02aH02 | 1.6715e-05 | IMPNRGZ
[6 empty] | elc_spv_008 | S02aH03 | 0.014157 | IMPNRGZ
[6 empty] | elc_spv_008 | S02aH04 | 0.14708 | IMPNRGZ
[6 empty] | elc_spv_008 | S02aH05 | 0.0076669 | IMPNRGZ
[6 empty] | elc_spv_008 | S02aH06 | 0.0027017 | IMPNRGZ
[6 empty] | elc_spv_008 | S03aH01 | 0 | IMPNRGZ
[6 empty] | elc_spv_008 | S03aH02 | 0.0039624 | IMPNRGZ
[6 empty] | elc_spv_008 | S03aH03 | 0.023652 | IMPNRGZ
[6 empty] | elc_spv_008 | S03aH04 | 0.16849 | IMPNRGZ
[6 empty] | elc_spv_008 | S03aH05 | 0.010837 | IMPNRGZ
[6 empty] | elc_spv_008 | S03aH06 | 0.0079645 | IMPNRGZ
[6 empty] | elc_spv_008 | S04aH01 | 0 | IMPNRGZ
[6 empty] | elc_spv_008 | S04aH02 | 0.0025868 | IMPNRGZ
[6 empty] | elc_spv_008 | S04aH03 | 0.024471 | IMPNRGZ
[6 empty] | elc_spv_008 | S04aH04 | 0.17336 | IMPNRGZ
[6 empty] | elc_spv_008 | S04aH05 | 0.012083 | IMPNRGZ
[6 empty] | elc_spv_008 | S04aH06 | 0.0091487 | IMPNRGZ
[6 empty] | elc_spv_008 | S05aH01 | 0 | IMPNRGZ
[6 empty] | elc_spv_008 | S05aH02 | 0 | IMPNRGZ
[6 empty] | elc_spv_008 | S05aH03 | 0.010051 | IMPNRGZ
[6 empty] | elc_spv_008 | S05aH04 | 0.0835 | IMPNRGZ
[6 empty] | elc_spv_008 | S05aH05 | 0.0048112 | IMPNRGZ
[6 empty] | elc_spv_008 | S05aH06 | 0.00089361 | IMPNRGZ
[6 empty] | elc_spv_008 | S06aH01 | 0 | IMPNRGZ
[6 empty] | elc_spv_008 | S06aH02 | 0 | IMPNRGZ
[6 empty] | elc_spv_008 | S06aH03 | 0.0049794 | IMPNRGZ
[6 empty] | elc_spv_008 | S06aH04 | 0.070002 | IMPNRGZ
[6 empty] | elc_spv_008 | S06aH05 | 0.001473 | IMPNRGZ
[6 empty] | elc_spv_008 | S06aH06 | 0 | IMPNRGZ
[6 empty] | elc_spv_008 | S07aH01 | 0 | IMPNRGZ
[6 empty] | elc_spv_008 | S07aH02 | 0 | IMPNRGZ
[6 empty] | elc_spv_008 | S07aH03 | 0.0025773 | IMPNRGZ
[6 empty] | elc_spv_008 | S07aH04 | 0.10059 | IMPNRGZ
[6 empty] | elc_spv_008 | S07aH05 | 0 | IMPNRGZ
[6 empty] | elc_spv_008 | S07aH06 | 0 | IMPNRGZ
[6 empty] | elc_spv_009 | S01aH01 | 0 | IMPNRGZ
[6 empty] | elc_spv_009 | S01aH02 | 0 | IMPNRGZ
[6 empty] | elc_spv_009 | S01aH03 | 0.0015109 | IMPNRGZ
[6 empty] | elc_spv_009 | S01aH04 | 0.11489 | IMPNRGZ
[6 empty] | elc_spv_009 | S01aH05 | 0.0029617 | IMPNRGZ
[6 empty] | elc_spv_009 | S01aH06 | 0 | IMPNRGZ
[6 empty] | elc_spv_009 | S02aH01 | 0 | IMPNRGZ
[6 empty] | elc_spv_009 | S02aH02 | 0 | IMPNRGZ
[6 empty] | elc_spv_009 | S02aH03 | 0.013105 | IMPNRGZ
[6 empty] | elc_spv_009 | S02aH04 | 0.14314 | IMPNRGZ
[6 empty] | elc_spv_009 | S02aH05 | 0.0076921 | IMPNRGZ
[6 empty] | elc_spv_009 | S02aH06 | 0.0029807 | IMPNRGZ
[6 empty] | elc_spv_009 | S03aH01 | 0 | IMPNRGZ
[6 empty] | elc_spv_009 | S03aH02 | 0.0030298 | IMPNRGZ
[6 empty] | elc_spv_009 | S03aH03 | 0.023245 | IMPNRGZ
[6 empty] | elc_spv_009 | S03aH04 | 0.16684 | IMPNRGZ
[6 empty] | elc_spv_009 | S03aH05 | 0.011175 | IMPNRGZ
[6 empty] | elc_spv_009 | S03aH06 | 0.0090984 | IMPNRGZ
[6 empty] | elc_spv_009 | S04aH01 | 0 | IMPNRGZ
[6 empty] | elc_spv_009 | S04aH02 | 0.0016748 | IMPNRGZ
[6 empty] | elc_spv_009 | S04aH03 | 0.023437 | IMPNRGZ
[6 empty] | elc_spv_009 | S04aH04 | 0.16862 | IMPNRGZ
[6 empty] | elc_spv_009 | S04aH05 | 0.012385 | IMPNRGZ
[6 empty] | elc_spv_009 | S04aH06 | 0.010182 | IMPNRGZ
[6 empty] | elc_spv_009 | S05aH01 | 0 | IMPNRGZ
[6 empty] | elc_spv_009 | S05aH02 | 0 | IMPNRGZ
[6 empty] | elc_spv_009 | S05aH03 | 0.00955 | IMPNRGZ
[6 empty] | elc_spv_009 | S05aH04 | 0.081955 | IMPNRGZ
[6 empty] | elc_spv_009 | S05aH05 | 0.0049945 | IMPNRGZ
[6 empty] | elc_spv_009 | S05aH06 | 0.0012793 | IMPNRGZ
[6 empty] | elc_spv_009 | S06aH01 | 0 | IMPNRGZ
[6 empty] | elc_spv_009 | S06aH02 | 0 | IMPNRGZ
[6 empty] | elc_spv_009 | S06aH03 | 0.0042326 | IMPNRGZ
[6 empty] | elc_spv_009 | S06aH04 | 0.070782 | IMPNRGZ
[6 empty] | elc_spv_009 | S06aH05 | 0.0021138 | IMPNRGZ
[6 empty] | elc_spv_009 | S06aH06 | 0 | IMPNRGZ
[6 empty] | elc_spv_009 | S07aH01 | 0 | IMPNRGZ
[6 empty] | elc_spv_009 | S07aH02 | 0 | IMPNRGZ
[6 empty] | elc_spv_009 | S07aH03 | 0.0021654 | IMPNRGZ
[6 empty] | elc_spv_009 | S07aH04 | 0.10695 | IMPNRGZ
[6 empty] | elc_spv_009 | S07aH05 | 0 | IMPNRGZ
[6 empty] | elc_spv_009 | S07aH06 | 0 | IMPNRGZ
[6 empty] | elc_spv_010 | S01aH01 | 0 | IMPNRGZ
[6 empty] | elc_spv_010 | S01aH02 | 0 | IMPNRGZ
[6 empty] | elc_spv_010 | S01aH03 | 0.0020349 | IMPNRGZ
[6 empty] | elc_spv_010 | S01aH04 | 0.11726 | IMPNRGZ
[6 empty] | elc_spv_010 | S01aH05 | 0.0030395 | IMPNRGZ
[6 empty] | elc_spv_010 | S01aH06 | 0 | IMPNRGZ
[6 empty] | elc_spv_010 | S02aH01 | 0 | IMPNRGZ
[6 empty] | elc_spv_010 | S02aH02 | 0 | IMPNRGZ
[6 empty] | elc_spv_010 | S02aH03 | 0.013911 | IMPNRGZ
[6 empty] | elc_spv_010 | S02aH04 | 0.15113 | IMPNRGZ
[6 empty] | elc_spv_010 | S02aH05 | 0.0082375 | IMPNRGZ
[6 empty] | elc_spv_010 | S02aH06 | 0.0031181 | IMPNRGZ
[6 empty] | elc_spv_010 | S03aH01 | 0 | IMPNRGZ
[6 empty] | elc_spv_010 | S03aH02 | 0.0032939 | IMPNRGZ
[6 empty] | elc_spv_010 | S03aH03 | 0.023033 | IMPNRGZ
[6 empty] | elc_spv_010 | S03aH04 | 0.16395 | IMPNRGZ
[6 empty] | elc_spv_010 | S03aH05 | 0.010892 | IMPNRGZ
[6 empty] | elc_spv_010 | S03aH06 | 0.008362 | IMPNRGZ
[6 empty] | elc_spv_010 | S04aH01 | 0 | IMPNRGZ
[6 empty] | elc_spv_010 | S04aH02 | 0.0018889 | IMPNRGZ
[6 empty] | elc_spv_010 | S04aH03 | 0.023141 | IMPNRGZ
[6 empty] | elc_spv_010 | S04aH04 | 0.16165 | IMPNRGZ
[6 empty] | elc_spv_010 | S04aH05 | 0.011121 | IMPNRGZ
[6 empty] | elc_spv_010 | S04aH06 | 0.0084394 | IMPNRGZ
[6 empty] | elc_spv_010 | S05aH01 | 0 | IMPNRGZ
[6 empty] | elc_spv_010 | S05aH02 | 0 | IMPNRGZ
[6 empty] | elc_spv_010 | S05aH03 | 0.0099945 | IMPNRGZ
[6 empty] | elc_spv_010 | S05aH04 | 0.079915 | IMPNRGZ
[6 empty] | elc_spv_010 | S05aH05 | 0.0046075 | IMPNRGZ
[6 empty] | elc_spv_010 | S05aH06 | 0.0010051 | IMPNRGZ
[6 empty] | elc_spv_010 | S06aH01 | 0 | IMPNRGZ
[6 empty] | elc_spv_010 | S06aH02 | 0 | IMPNRGZ
[6 empty] | elc_spv_010 | S06aH03 | 0.0047924 | IMPNRGZ
[6 empty] | elc_spv_010 | S06aH04 | 0.070971 | IMPNRGZ
[6 empty] | elc_spv_010 | S06aH05 | 0.0019569 | IMPNRGZ
[6 empty] | elc_spv_010 | S06aH06 | 0 | IMPNRGZ
[6 empty] | elc_spv_010 | S07aH01 | 0 | IMPNRGZ
[6 empty] | elc_spv_010 | S07aH02 | 0 | IMPNRGZ
[6 empty] | elc_spv_010 | S07aH03 | 0.0026117 | IMPNRGZ
[6 empty] | elc_spv_010 | S07aH04 | 0.10964 | IMPNRGZ
[6 empty] | elc_spv_010 | S07aH05 | 0 | IMPNRGZ
[6 empty] | elc_spv_010 | S07aH06 | 0 | IMPNRGZ

## ts_annual
| ~TimeSlices |  |  |  |  | ~TFM_DINS-AT |  |  |  | ~TFM_DINS-AT |  |  |  | ~TFM_DINS-AT |  |  |  | ~TFM_DINS-AT |  |  |  | ~TFM_DINS-AT |  |  | ~TFM_DINS-AT |  |  | ~TFM_INS-AT
ts_annual | season | weekly | daynite | wparent | dparent | commodity | timeslice | com_fr | process | commodity | timeslice | com_fr | process | commodity | timeslice | com_fr | process | g_yrfr | com_fr | timeslice | commodity | commodity | timeslice | com_fr | commodity | timeslice | com_pkflx | Year | timeslice | ncap_afs | pset_ci
ok | AllS | a | AllH | AllS | a | elc_spv_001 | AllSaAllH | 1 | IMPNRGZ | elc_won_001 | AllSaAllH | 1 | IMPNRGZ | elc_wof_001 | AllSaAllH | 1 | IMPNRGZ | 1 | 1 | AllSaAllH | elc_roadtransport | elc_buildings | AllSaAllH | 1 | ELC | AllSaAllH | 0.36256 | 2025 | AllS | 0.39169 | hydro
[6 empty] | elc_spv_002 | AllSaAllH | 1 | IMPNRGZ | elc_won_002 | AllSaAllH | 1 | IMPNRGZ | elc_wof_002 | AllSaAllH | 1 | IMPNRGZ |  |  |  |  | elc_industry | AllSaAllH | 1 |  |  |  | 2026 | AllS | 0.38508 | hydro
[6 empty] | elc_spv_003 | AllSaAllH | 1 | IMPNRGZ | elc_won_003 | AllSaAllH | 1 | IMPNRGZ | elc_wof_003 | AllSaAllH | 1 | IMPNRGZ | [10 empty] | 2027 | AllS | 0.39306 | hydro
[6 empty] | elc_spv_004 | AllSaAllH | 1 | IMPNRGZ | elc_won_004 | AllSaAllH | 1 | IMPNRGZ | elc_wof_004 | AllSaAllH | 1 | IMPNRGZ | [10 empty] | 2028 | AllS | 0.39322 | hydro
[6 empty] | elc_spv_005 | AllSaAllH | 1 | IMPNRGZ | elc_won_005 | AllSaAllH | 1 | IMPNRGZ | elc_wof_005 | AllSaAllH | 1 | IMPNRGZ | [10 empty] | 2029 | AllS | 0.39128 | hydro
[6 empty] | elc_spv_006 | AllSaAllH | 1 | IMPNRGZ | [18 empty] | 2030 | AllS | 0.39234 | hydro
[6 empty] | elc_spv_007 | AllSaAllH | 1 | IMPNRGZ | [18 empty] | 2031 | AllS | 0.38869 | hydro
[6 empty] | elc_spv_008 | AllSaAllH | 1 | IMPNRGZ | [18 empty] | 2032 | AllS | 0.32981 | hydro
[6 empty] | elc_spv_009 | AllSaAllH | 1 | IMPNRGZ | [18 empty] | 2033 | AllS | 0.32801 | hydro
[6 empty] | elc_spv_010 | AllSaAllH | 1 | IMPNRGZ | [18 empty] | 2034 | AllS | 0.44468 | hydro
[28 empty] | 2035 | AllS | 0.44677 | hydro
[28 empty] | 2036 | AllS | 0.39077 | hydro
[28 empty] | 2037 | AllS | 0.38975 | hydro
[28 empty] | 2038 | AllS | 0.38307 | hydro
[28 empty] | 2039 | AllS | 0.32362 | hydro
[28 empty] | 2040 | AllS | 0.3361 | hydro
[28 empty] | 2041 | AllS | 0.3294 | hydro
[28 empty] | 2042 | AllS | 0.43421 | hydro
[28 empty] | 2043 | AllS | 0.39377 | hydro
[28 empty] | 2044 | AllS | 0.38376 | hydro
[28 empty] | 2045 | AllS | 0.40037 | hydro
[28 empty] | 2046 | AllS | 0.37751 | hydro
[28 empty] | 2047 | AllS | 0.38077 | hydro
[28 empty] | 2048 | AllS | 0.38596 | hydro
[28 empty] | 2049 | AllS | 0.38224 | hydro
[28 empty] | 2050 | AllS | 0.44127 | hydro

## ts_12t
| DeActivated |  |  |  |  | DeActivated |  |  |  | DeActivated |  |  |  | DeActivated |  |  |  | DeActivated |  |  |  | DeActivated |  |  | DeActivated |  |  | DeActivated
ts_12t | season | weekly | daynite | wparent | dparent | commodity | timeslice | com_fr | process | commodity | timeslice | com_fr | process | commodity | timeslice | com_fr | process | g_yrfr | com_fr | timeslice | commodity | commodity | timeslice | com_fr | commodity | timeslice | com_pkflx | Year | timeslice | ncap_afs | pset_ci
x | F | a | D | W,R,S,F | a | elc_spv_001 | FaD | 0.214 | IMPNRGZ | elc_won_001 | FaD | 0.067183 | IMPNRGZ | elc_wof_001 | FaD | 0.067183 | IMPNRGZ | 0.11427 | 0.16087 | FaD | elc_roadtransport | elc_buildings | FaD | 0.12759 | ELC | FaD | 0.20738 | 2025 | F | 0.43167 | hydro
| R |  | N |  | a | elc_spv_001 | FaN | 0.00033455 | IMPNRGZ | elc_won_001 | FaN | 0.072876 | IMPNRGZ | elc_wof_001 | FaN | 0.072876 | IMPNRGZ | 0.11427 | 0.052548 | FaN | elc_roadtransport | elc_buildings | FaN | 0.09521 | ELC | FaN | 0.36657 | 2025 | R | 0.36367 | hydro
| S |  | P |  | a | elc_spv_001 | FaP | 0.021453 | IMPNRGZ | elc_won_001 | FaP | 0.01892 | IMPNRGZ | elc_wof_001 | FaP | 0.01892 | IMPNRGZ | 0.020776 | 0.035897 | FaP | elc_roadtransport | elc_buildings | FaP | 0.020669 | ELC | FaP | 0.198 | 2025 | S | 0.31547 | hydro
| W |  |  |  |  | elc_spv_001 | RaD | 0.2563 | IMPNRGZ | elc_won_001 | RaD | 0.10631 | IMPNRGZ | elc_wof_001 | RaD | 0.10631 | IMPNRGZ | 0.11553 | 0.16264 | RaD | elc_roadtransport | elc_buildings | RaD | 0.12258 | ELC | RaD | 0.15586 | 2025 | W | 0.45597 | hydro
[6 empty] | elc_spv_001 | RaN | 0.0055926 | IMPNRGZ | elc_won_001 | RaN | 0.11253 | IMPNRGZ | elc_wof_001 | RaN | 0.11253 | IMPNRGZ | 0.11553 | 0.053125 | RaN | elc_roadtransport | elc_buildings | RaN | 0.091275 | ELC | RaN | 0.33549 | 2026 | F | 0.41063 | hydro
[6 empty] | elc_spv_001 | RaP | 0.036725 | IMPNRGZ | elc_won_001 | RaP | 0.025493 | IMPNRGZ | elc_wof_001 | RaP | 0.025493 | IMPNRGZ | 0.021005 | 0.036291 | RaP | elc_roadtransport | elc_buildings | RaP | 0.019631 | ELC | RaP | 0.17965 | 2026 | R | 0.3615 | hydro
[6 empty] | elc_spv_001 | SaD | 0.24457 | IMPNRGZ | elc_won_001 | SaD | 0.16493 | IMPNRGZ | elc_wof_001 | SaD | 0.16493 | IMPNRGZ | 0.11553 | 0.16264 | SaD | elc_roadtransport | elc_buildings | SaD | 0.1346 | ELC | SaD | 0.073059 | 2026 | S | 0.33243 | hydro
[6 empty] | elc_spv_001 | SaN | 0.0099858 | IMPNRGZ | elc_won_001 | SaN | 0.13345 | IMPNRGZ | elc_wof_001 | SaN | 0.13345 | IMPNRGZ | 0.11553 | 0.053125 | SaN | elc_roadtransport | elc_buildings | SaN | 0.095513 | ELC | SaN | 0.35671 | 2026 | W | 0.43573 | hydro
[6 empty] | elc_spv_001 | SaP | 0.036161 | IMPNRGZ | elc_won_001 | SaP | 0.035601 | IMPNRGZ | elc_wof_001 | SaP | 0.035601 | IMPNRGZ | 0.021005 | 0.036291 | SaP | elc_roadtransport | elc_buildings | SaP | 0.021864 | ELC | SaP | 0.093027 | 2027 | F | 0.42927 | hydro
[6 empty] | elc_spv_001 | WaD | 0.16209 | IMPNRGZ | elc_won_001 | WaD | 0.12357 | IMPNRGZ | elc_wof_001 | WaD | 0.12357 | IMPNRGZ | 0.11301 | 0.1591 | WaD | elc_roadtransport | elc_buildings | WaD | 0.14089 | ELC | WaD | 0.16204 | 2027 | R | 0.36727 | hydro
[6 empty] | elc_spv_001 | WaN | 0 | IMPNRGZ | elc_won_001 | WaN | 0.11555 | IMPNRGZ | elc_wof_001 | WaN | 0.11555 | IMPNRGZ | 0.11301 | 0.05197 | WaN | elc_roadtransport | elc_buildings | WaN | 0.10761 | ELC | WaN | 0.32008 | 2027 | S | 0.3467 | hydro
[6 empty] | elc_spv_001 | WaP | 0.012785 | IMPNRGZ | elc_won_001 | WaP | 0.023591 | IMPNRGZ | elc_wof_001 | WaP | 0.023591 | IMPNRGZ | 0.020548 | 0.035502 | WaP | elc_roadtransport | elc_buildings | WaP | 0.022563 | ELC | WaP | 0.1904 | 2027 | W | 0.429 | hydro
[6 empty] | elc_spv_002 | FaD | 0.2146 | IMPNRGZ | elc_won_002 | FaD | 0.058377 | IMPNRGZ | elc_wof_002 | FaD | 0.058377 | IMPNRGZ |  |  |  |  | elc_industry | FaD | 0.11538 |  |  |  | 2028 | F | 0.42877 | hydro
[6 empty] | elc_spv_002 | FaN | 0.0003759 | IMPNRGZ | elc_won_002 | FaN | 0.075192 | IMPNRGZ | elc_wof_002 | FaN | 0.075192 | IMPNRGZ |  |  |  |  | elc_industry | FaN | 0.11309 |  |  |  | 2028 | R | 0.3714 | hydro
[6 empty] | elc_spv_002 | FaP | 0.019712 | IMPNRGZ | elc_won_002 | FaP | 0.021159 | IMPNRGZ | elc_wof_002 | FaP | 0.021159 | IMPNRGZ |  |  |  |  | elc_industry | FaP | 0.0208 |  |  |  | 2028 | S | 0.3359 | hydro
[6 empty] | elc_spv_002 | RaD | 0.2584 | IMPNRGZ | elc_won_002 | RaD | 0.0877 | IMPNRGZ | elc_wof_002 | RaD | 0.0877 | IMPNRGZ |  |  |  |  | elc_industry | RaD | 0.11657 |  |  |  | 2028 | W | 0.43683 | hydro
[6 empty] | elc_spv_002 | RaN | 0.0055079 | IMPNRGZ | elc_won_002 | RaN | 0.13577 | IMPNRGZ | elc_wof_002 | RaN | 0.13577 | IMPNRGZ |  |  |  |  | elc_industry | RaN | 0.11435 |  |  |  | 2029 | F | 0.4291 | hydro
[6 empty] | elc_spv_002 | RaP | 0.035986 | IMPNRGZ | elc_won_002 | RaP | 0.028421 | IMPNRGZ | elc_wof_002 | RaP | 0.028421 | IMPNRGZ |  |  |  |  | elc_industry | RaP | 0.021006 |  |  |  | 2029 | R | 0.35887 | hydro
[6 empty] | elc_spv_002 | SaD | 0.25119 | IMPNRGZ | elc_won_002 | SaD | 0.18308 | IMPNRGZ | elc_wof_002 | SaD | 0.18308 | IMPNRGZ |  |  |  |  | elc_industry | SaD | 0.11688 |  |  |  | 2029 | S | 0.33567 | hydro
[6 empty] | elc_spv_002 | SaN | 0.0098269 | IMPNRGZ | elc_won_002 | SaN | 0.16672 | IMPNRGZ | elc_wof_002 | SaN | 0.16672 | IMPNRGZ |  |  |  |  | elc_industry | SaN | 0.11411 |  |  |  | 2029 | W | 0.4415 | hydro
[6 empty] | elc_spv_002 | SaP | 0.033277 | IMPNRGZ | elc_won_002 | SaP | 0.044776 | IMPNRGZ | elc_wof_002 | SaP | 0.044776 | IMPNRGZ |  |  |  |  | elc_industry | SaP | 0.021066 |  |  |  | 2030 | F | 0.43447 | hydro
[6 empty] | elc_spv_002 | WaD | 0.15926 | IMPNRGZ | elc_won_002 | WaD | 0.094087 | IMPNRGZ | elc_wof_002 | WaD | 0.094087 | IMPNRGZ |  |  |  |  | elc_industry | WaD | 0.11427 |  |  |  | 2030 | R | 0.35253 | hydro
[6 empty] | elc_spv_002 | WaN | 0 | IMPNRGZ | elc_won_002 | WaN | 0.087414 | IMPNRGZ | elc_wof_002 | WaN | 0.087414 | IMPNRGZ |  |  |  |  | elc_industry | WaN | 0.11191 |  |  |  | 2030 | S | 0.3332 | hydro
[6 empty] | elc_spv_002 | WaP | 0.011863 | IMPNRGZ | elc_won_002 | WaP | 0.017317 | IMPNRGZ | elc_wof_002 | WaP | 0.017317 | IMPNRGZ |  |  |  |  | elc_industry | WaP | 0.02056 |  |  |  | 2030 | W | 0.44917 | hydro
[6 empty] | elc_spv_003 | FaD | 0.23094 | IMPNRGZ | elc_won_003 | FaD | 0.047469 | IMPNRGZ | elc_wof_003 | FaD | 0.047469 | IMPNRGZ | [10 empty] | 2031 | F | 0.41447 | hydro
[6 empty] | elc_spv_003 | FaN | 0 | IMPNRGZ | elc_won_003 | FaN | 0.077427 | IMPNRGZ | elc_wof_003 | FaN | 0.077427 | IMPNRGZ | [10 empty] | 2031 | R | 0.361 | hydro
[6 empty] | elc_spv_003 | FaP | 0.007973 | IMPNRGZ | elc_won_003 | FaP | 0.020458 | IMPNRGZ | elc_wof_003 | FaP | 0.020458 | IMPNRGZ | [10 empty] | 2031 | S | 0.34137 | hydro
[6 empty] | elc_spv_003 | RaD | 0.2533 | IMPNRGZ | elc_won_003 | RaD | 0.095312 | IMPNRGZ | elc_wof_003 | RaD | 0.095312 | IMPNRGZ | [10 empty] | 2031 | W | 0.43793 | hydro
[6 empty] | elc_spv_003 | RaN | 0.001673 | IMPNRGZ | elc_won_003 | RaN | 0.14653 | IMPNRGZ | elc_wof_003 | RaN | 0.14653 | IMPNRGZ | [10 empty] | 2032 | F | 0.36243 | hydro
[6 empty] | elc_spv_003 | RaP | 0.019669 | IMPNRGZ | elc_won_003 | RaP | 0.024019 | IMPNRGZ | elc_wof_003 | RaP | 0.024019 | IMPNRGZ | [10 empty] | 2032 | R | 0.3045 | hydro
[6 empty] | elc_spv_003 | SaD | 0.29512 | IMPNRGZ | elc_won_003 | SaD | 0.050143 | IMPNRGZ | elc_wof_003 | SaD | 0.050143 | IMPNRGZ | [10 empty] | 2032 | S | 0.28787 | hydro
[6 empty] | elc_spv_003 | SaN | 0.0065742 | IMPNRGZ | elc_won_003 | SaN | 0.097853 | IMPNRGZ | elc_wof_003 | SaN | 0.097853 | IMPNRGZ | [10 empty] | 2032 | W | 0.36443 | hydro
[6 empty] | elc_spv_003 | SaP | 0.030639 | IMPNRGZ | elc_won_003 | SaP | 0.018941 | IMPNRGZ | elc_wof_003 | SaP | 0.018941 | IMPNRGZ | [10 empty] | 2033 | F | 0.36053 | hydro
[6 empty] | elc_spv_003 | WaD | 0.15149 | IMPNRGZ | elc_won_003 | WaD | 0.16063 | IMPNRGZ | elc_wof_003 | WaD | 0.16063 | IMPNRGZ | [10 empty] | 2033 | R | 0.30003 | hydro
[6 empty] | elc_spv_003 | WaN | 0 | IMPNRGZ | elc_won_003 | WaN | 0.22128 | IMPNRGZ | elc_wof_003 | WaN | 0.22128 | IMPNRGZ | [10 empty] | 2033 | S | 0.2843 | hydro
[6 empty] | elc_spv_003 | WaP | 0.0026122 | IMPNRGZ | elc_won_003 | WaP | 0.039937 | IMPNRGZ | elc_wof_003 | WaP | 0.039937 | IMPNRGZ | [10 empty] | 2033 | W | 0.36717 | hydro
[6 empty] | elc_spv_004 | FaD | 0.23215 | IMPNRGZ | elc_won_004 | FaD | 0.080275 | IMPNRGZ | elc_wof_004 | FaD | 0.080275 | IMPNRGZ | [10 empty] | 2034 | F | 0.47407 | hydro
[6 empty] | elc_spv_004 | FaN | 0 | IMPNRGZ | elc_won_004 | FaN | 0.074696 | IMPNRGZ | elc_wof_004 | FaN | 0.074696 | IMPNRGZ | [10 empty] | 2034 | R | 0.4309 | hydro
[6 empty] | elc_spv_004 | FaP | 0.0090304 | IMPNRGZ | elc_won_004 | FaP | 0.013147 | IMPNRGZ | elc_wof_004 | FaP | 0.013147 | IMPNRGZ | [10 empty] | 2034 | S | 0.35977 | hydro
[6 empty] | elc_spv_004 | RaD | 0.25331 | IMPNRGZ | elc_won_004 | RaD | 0.11792 | IMPNRGZ | elc_wof_004 | RaD | 0.11792 | IMPNRGZ | [10 empty] | 2034 | W | 0.514 | hydro
[6 empty] | elc_spv_004 | RaN | 0.0014944 | IMPNRGZ | elc_won_004 | RaN | 0.10706 | IMPNRGZ | elc_wof_004 | RaN | 0.10706 | IMPNRGZ | [10 empty] | 2035 | F | 0.5033 | hydro
[6 empty] | elc_spv_004 | RaP | 0.021016 | IMPNRGZ | elc_won_004 | RaP | 0.014135 | IMPNRGZ | elc_wof_004 | RaP | 0.014135 | IMPNRGZ | [10 empty] | 2035 | R | 0.40257 | hydro
[6 empty] | elc_spv_004 | SaD | 0.29108 | IMPNRGZ | elc_won_004 | SaD | 0.06948 | IMPNRGZ | elc_wof_004 | SaD | 0.06948 | IMPNRGZ | [10 empty] | 2035 | S | 0.3887 | hydro
[6 empty] | elc_spv_004 | SaN | 0.0063924 | IMPNRGZ | elc_won_004 | SaN | 0.040631 | IMPNRGZ | elc_wof_004 | SaN | 0.040631 | IMPNRGZ | [10 empty] | 2035 | W | 0.49253 | hydro
[6 empty] | elc_spv_004 | SaP | 0.031914 | IMPNRGZ | elc_won_004 | SaP | 0.016639 | IMPNRGZ | elc_wof_004 | SaP | 0.016639 | IMPNRGZ | [10 empty] | 2036 | F | 0.4252 | hydro
[6 empty] | elc_spv_004 | WaD | 0.15041 | IMPNRGZ | elc_won_004 | WaD | 0.19475 | IMPNRGZ | elc_wof_004 | WaD | 0.19475 | IMPNRGZ | [10 empty] | 2036 | R | 0.35613 | hydro
[6 empty] | elc_spv_004 | WaN | 0 | IMPNRGZ | elc_won_004 | WaN | 0.23505 | IMPNRGZ | elc_wof_004 | WaN | 0.23505 | IMPNRGZ | [10 empty] | 2036 | S | 0.3318 | hydro
[6 empty] | elc_spv_004 | WaP | 0.0031991 | IMPNRGZ | elc_won_004 | WaP | 0.036218 | IMPNRGZ | elc_wof_004 | WaP | 0.036218 | IMPNRGZ | [10 empty] | 2036 | W | 0.44993 | hydro
[6 empty] | elc_spv_005 | FaD | 0.23199 | IMPNRGZ | elc_won_005 | FaD | 0.082514 | IMPNRGZ | elc_wof_005 | FaD | 0.082514 | IMPNRGZ | [10 empty] | 2037 | F | 0.42207 | hydro
[6 empty] | elc_spv_005 | FaN | 0 | IMPNRGZ | elc_won_005 | FaN | 0.087107 | IMPNRGZ | elc_wof_005 | FaN | 0.087107 | IMPNRGZ | [10 empty] | 2037 | R | 0.37843 | hydro
[6 empty] | elc_spv_005 | FaP | 0.0080779 | IMPNRGZ | elc_won_005 | FaP | 0.031165 | IMPNRGZ | elc_wof_005 | FaP | 0.031165 | IMPNRGZ | [10 empty] | 2037 | S | 0.32317 | hydro
[6 empty] | elc_spv_005 | RaD | 0.25309 | IMPNRGZ | elc_won_005 | RaD | 0.13114 | IMPNRGZ | elc_wof_005 | RaD | 0.13114 | IMPNRGZ | [10 empty] | 2037 | W | 0.43533 | hydro
[6 empty] | elc_spv_005 | RaN | 0.0014634 | IMPNRGZ | elc_won_005 | RaN | 0.14917 | IMPNRGZ | elc_wof_005 | RaN | 0.14917 | IMPNRGZ | [10 empty] | 2038 | F | 0.43653 | hydro
[6 empty] | elc_spv_005 | RaP | 0.019481 | IMPNRGZ | elc_won_005 | RaP | 0.034597 | IMPNRGZ | elc_wof_005 | RaP | 0.034597 | IMPNRGZ | [10 empty] | 2038 | R | 0.35033 | hydro
[6 empty] | elc_spv_005 | SaD | 0.29397 | IMPNRGZ | elc_won_005 | SaD | 0.11364 | IMPNRGZ | elc_wof_005 | SaD | 0.11364 | IMPNRGZ | [10 empty] | 2038 | S | 0.3143 | hydro
[6 empty] | elc_spv_005 | SaN | 0.0057624 | IMPNRGZ | elc_won_005 | SaN | 0.12292 | IMPNRGZ | elc_wof_005 | SaN | 0.12292 | IMPNRGZ | [10 empty] | 2038 | W | 0.43113 | hydro
[6 empty] | elc_spv_005 | SaP | 0.03127 | IMPNRGZ | elc_won_005 | SaP | 0.047077 | IMPNRGZ | elc_wof_005 | SaP | 0.047077 | IMPNRGZ | [10 empty] | 2039 | F | 0.35307 | hydro
[6 empty] | elc_spv_005 | WaD | 0.15216 | IMPNRGZ | elc_won_005 | WaD | 0.093156 | IMPNRGZ | elc_wof_005 | WaD | 0.093156 | IMPNRGZ | [10 empty] | 2039 | R | 0.29477 | hydro
[6 empty] | elc_spv_005 | WaN | 0 | IMPNRGZ | elc_won_005 | WaN | 0.086613 | IMPNRGZ | elc_wof_005 | WaN | 0.086613 | IMPNRGZ | [10 empty] | 2039 | S | 0.28203 | hydro
[6 empty] | elc_spv_005 | WaP | 0.0027397 | IMPNRGZ | elc_won_005 | WaP | 0.020896 | IMPNRGZ | elc_wof_005 | WaP | 0.020896 | IMPNRGZ | [10 empty] | 2039 | W | 0.36463 | hydro
[6 empty] | elc_spv_006 | FaD | 0.22801 | IMPNRGZ | [18 empty] | 2040 | F | 0.3837 | hydro
[6 empty] | elc_spv_006 | FaN | 0 | IMPNRGZ | [18 empty] | 2040 | R | 0.3018 | hydro
[6 empty] | elc_spv_006 | FaP | 0.0085954 | IMPNRGZ | [18 empty] | 2040 | S | 0.28453 | hydro
[6 empty] | elc_spv_006 | RaD | 0.25746 | IMPNRGZ | [18 empty] | 2040 | W | 0.37437 | hydro
[6 empty] | elc_spv_006 | RaN | 0.0012052 | IMPNRGZ | [18 empty] | 2041 | F | 0.34903 | hydro
[6 empty] | elc_spv_006 | RaP | 0.021003 | IMPNRGZ | [18 empty] | 2041 | R | 0.3168 | hydro
[6 empty] | elc_spv_006 | SaD | 0.2876 | IMPNRGZ | [18 empty] | 2041 | S | 0.2804 | hydro
[6 empty] | elc_spv_006 | SaN | 0.0054345 | IMPNRGZ | [18 empty] | 2041 | W | 0.37137 | hydro
[6 empty] | elc_spv_006 | SaP | 0.031649 | IMPNRGZ | [18 empty] | 2042 | F | 0.47603 | hydro
[6 empty] | elc_spv_006 | WaD | 0.15564 | IMPNRGZ | [18 empty] | 2042 | R | 0.38037 | hydro
[6 empty] | elc_spv_006 | WaN | 0 | IMPNRGZ | [18 empty] | 2042 | S | 0.38507 | hydro
[6 empty] | elc_spv_006 | WaP | 0.0034108 | IMPNRGZ | [18 empty] | 2042 | W | 0.49537 | hydro
[6 empty] | elc_spv_007 | FaD | 0.22932 | IMPNRGZ | [18 empty] | 2043 | F | 0.434 | hydro
[6 empty] | elc_spv_007 | FaN | 0 | IMPNRGZ | [18 empty] | 2043 | R | 0.361 | hydro
[6 empty] | elc_spv_007 | FaP | 0.0068359 | IMPNRGZ | [18 empty] | 2043 | S | 0.32833 | hydro
[6 empty] | elc_spv_007 | RaD | 0.27078 | IMPNRGZ | [18 empty] | 2043 | W | 0.45173 | hydro
[6 empty] | elc_spv_007 | RaN | 0.0019322 | IMPNRGZ | [18 empty] | 2044 | F | 0.43253 | hydro
[6 empty] | elc_spv_007 | RaP | 0.020163 | IMPNRGZ | [18 empty] | 2044 | R | 0.35657 | hydro
[6 empty] | elc_spv_007 | SaD | 0.27324 | IMPNRGZ | [18 empty] | 2044 | S | 0.3361 | hydro
[6 empty] | elc_spv_007 | SaN | 0.0064039 | IMPNRGZ | [18 empty] | 2044 | W | 0.40983 | hydro
[6 empty] | elc_spv_007 | SaP | 0.025136 | IMPNRGZ | [18 empty] | 2045 | F | 0.4524 | hydro
[6 empty] | elc_spv_007 | WaD | 0.16384 | IMPNRGZ | [18 empty] | 2045 | R | 0.37543 | hydro
[6 empty] | elc_spv_007 | WaN | 0 | IMPNRGZ | [18 empty] | 2045 | S | 0.35587 | hydro
[6 empty] | elc_spv_007 | WaP | 0.0023514 | IMPNRGZ | [18 empty] | 2045 | W | 0.41777 | hydro
[6 empty] | elc_spv_008 | FaD | 0.22983 | IMPNRGZ | [18 empty] | 2046 | F | 0.40433 | hydro
[6 empty] | elc_spv_008 | FaN | 0 | IMPNRGZ | [18 empty] | 2046 | R | 0.33663 | hydro
[6 empty] | elc_spv_008 | FaP | 0.0071778 | IMPNRGZ | [18 empty] | 2046 | S | 0.32307 | hydro
[6 empty] | elc_spv_008 | RaD | 0.25807 | IMPNRGZ | [18 empty] | 2046 | W | 0.446 | hydro
[6 empty] | elc_spv_008 | RaN | 0.0020831 | IMPNRGZ | [18 empty] | 2047 | F | 0.4078 | hydro
[6 empty] | elc_spv_008 | RaP | 0.018481 | IMPNRGZ | [18 empty] | 2047 | R | 0.3587 | hydro
[6 empty] | elc_spv_008 | SaD | 0.29314 | IMPNRGZ | [18 empty] | 2047 | S | 0.3149 | hydro
[6 empty] | elc_spv_008 | SaN | 0.0075731 | IMPNRGZ | [18 empty] | 2047 | W | 0.44167 | hydro
[6 empty] | elc_spv_008 | SaP | 0.028831 | IMPNRGZ | [18 empty] | 2048 | F | 0.3997 | hydro
[6 empty] | elc_spv_008 | WaD | 0.15242 | IMPNRGZ | [18 empty] | 2048 | R | 0.37227 | hydro
[6 empty] | elc_spv_008 | WaN | 0 | IMPNRGZ | [18 empty] | 2048 | S | 0.32717 | hydro
[6 empty] | elc_spv_008 | WaP | 0.0023965 | IMPNRGZ | [18 empty] | 2048 | W | 0.4447 | hydro
[6 empty] | elc_spv_009 | FaD | 0.22778 | IMPNRGZ | [18 empty] | 2049 | F | 0.42353 | hydro
[6 empty] | elc_spv_009 | FaN | 0 | IMPNRGZ | [18 empty] | 2049 | R | 0.34213 | hydro
[6 empty] | elc_spv_009 | FaP | 0.0083876 | IMPNRGZ | [18 empty] | 2049 | S | 0.32827 | hydro
[6 empty] | elc_spv_009 | RaD | 0.25238 | IMPNRGZ | [18 empty] | 2049 | W | 0.43503 | hydro
[6 empty] | elc_spv_009 | RaN | 0.0016844 | IMPNRGZ | [18 empty] | 2050 | F | 0.4706 | hydro
[6 empty] | elc_spv_009 | RaP | 0.019199 | IMPNRGZ | [18 empty] | 2050 | R | 0.41563 | hydro
[6 empty] | elc_spv_009 | SaD | 0.28601 | IMPNRGZ | [18 empty] | 2050 | S | 0.3823 | hydro
[6 empty] | elc_spv_009 | SaN | 0.0070282 | IMPNRGZ | [18 empty] | 2050 | W | 0.49653 | hydro
[6 empty] | elc_spv_009 | SaP | 0.030307 | IMPNRGZ
[6 empty] | elc_spv_009 | WaD | 0.16426 | IMPNRGZ
[6 empty] | elc_spv_009 | WaN | 0 | IMPNRGZ
[6 empty] | elc_spv_009 | WaP | 0.0029617 | IMPNRGZ
[6 empty] | elc_spv_010 | FaD | 0.22881 | IMPNRGZ
[6 empty] | elc_spv_010 | FaN | 0 | IMPNRGZ
[6 empty] | elc_spv_010 | FaP | 0.0075695 | IMPNRGZ
[6 empty] | elc_spv_010 | RaD | 0.26231 | IMPNRGZ
[6 empty] | elc_spv_010 | RaN | 0.0017294 | IMPNRGZ
[6 empty] | elc_spv_010 | RaP | 0.020161 | IMPNRGZ
[6 empty] | elc_spv_010 | SaD | 0.27451 | IMPNRGZ
[6 empty] | elc_spv_010 | SaN | 0.0065671 | IMPNRGZ
[6 empty] | elc_spv_010 | SaP | 0.026895 | IMPNRGZ
[6 empty] | elc_spv_010 | WaD | 0.16841 | IMPNRGZ
[6 empty] | elc_spv_010 | WaN | 0 | IMPNRGZ
[6 empty] | elc_spv_010 | WaP | 0.0030395 | IMPNRGZ