## ccs_retrofits
~fi_t | [10 empty] | ~fi_process
process | comm-in | comm-out | efficiency | ncap_cost | ncap_fom | act_cost | AF | other_indexes | prc_refit | ncap_tlife | set | process | description | capacity_unit | activity_unit | timeslicelevel | vintage
ep_gas_combined_cycle_G100000400001_ccs-rf | gas | ELC | 0.5047 | 1365 | 34.2 | 3.75 | 0.84455 | ep_gas_combined_cycle_G100000400001 | 1 | 20 | ele | ep_gas_combined_cycle_G100000400001_ccs-rf | ccs retrofit of -- Gratkorn Mill power station_1 | GW | TWh | daynite | no
ep_gas_combined_cycle_G100000400002_ccs-rf | gas | ELC | 0.5047 | 1365 | 34.2 | 3.75 | 0.84455 | ep_gas_combined_cycle_G100000400002 | 1 | 20 | ele | ep_gas_combined_cycle_G100000400002_ccs-rf | ccs retrofit of -- Laakirchen Paper Mill power station_1 | GW | TWh | daynite | no
ep_gas_combined_cycle_G100000400003_ccs-rf | gas | ELC | 0.34248 | 1365 | 34.2 | 3.75 | 0.84455 | ep_gas_combined_cycle_G100000400003 | 1 | 20 | ele | ep_gas_combined_cycle_G100000400003_ccs-rf | ccs retrofit of -- Leopoldau power station_1 | GW | TWh | daynite | no
ep_gas_combined_cycle_G100000400004_ccs-rf | gas | ELC | 0.46865 | 1365 | 34.2 | 3.75 | 0.84455 | ep_gas_combined_cycle_G100000400004 | 1 | 20 | ele | ep_gas_combined_cycle_G100000400004_ccs-rf | ccs retrofit of -- Linz Mitte power station_1a | GW | TWh | daynite | no
ep_gas_combined_cycle_G100000400005_ccs-rf | gas | ELC | 0.46865 | 1365 | 34.2 | 3.75 | 0.84455 | ep_gas_combined_cycle_G100000400005 | 1 | 20 | ele | ep_gas_combined_cycle_G100000400005_ccs-rf | ccs retrofit of -- Linz Mitte power station_1b | GW | TWh | daynite | no
ep_gas_combined_cycle_G100000400006_ccs-rf | gas | ELC | 0.45062 | 1365 | 34.2 | 3.75 | 0.84455 | ep_gas_combined_cycle_G100000400006 | 1 | 20 | ele | ep_gas_combined_cycle_G100000400006_ccs-rf | ccs retrofit of -- Linz Süd power station_1 & 2 | GW | TWh | daynite | no
ep_gas_combined_cycle_G100000400007_ccs-rf | gas | ELC | 0.52272 | 1365 | 34.2 | 3.75 | 0.84455 | ep_gas_combined_cycle_G100000400007 | 1 | 20 | ele | ep_gas_combined_cycle_G100000400007_ccs-rf | ccs retrofit of -- Mellach power station_10 | GW | TWh | daynite | no
ep_gas_combined_cycle_G100000400008_ccs-rf | gas | ELC | 0.52272 | 1365 | 34.2 | 3.75 | 0.84455 | ep_gas_combined_cycle_G100000400008 | 1 | 20 | ele | ep_gas_combined_cycle_G100000400008_ccs-rf | ccs retrofit of -- Mellach power station_20 | GW | TWh | daynite | no
ep_gas_combined_cycle_G100000400009_ccs-rf | gas | ELC | 0.46865 | 1365 | 34.2 | 3.75 | 0.84455 | ep_gas_combined_cycle_G100000400009 | 1 | 20 | ele | ep_gas_combined_cycle_G100000400009_ccs-rf | ccs retrofit of -- Salzburg Mitte power station_1 | GW | TWh | daynite | no
ep_gas_combined_cycle_G100000400010_ccs-rf | gas | ELC | 0.49118 | 1365 | 34.2 | 3.75 | 0.84455 | ep_gas_combined_cycle_G100000400010 | 1 | 20 | ele | ep_gas_combined_cycle_G100000400010_ccs-rf | ccs retrofit of -- Simmering power station_Sim1 | GW | TWh | daynite | no
ep_gas_combined_cycle_G100000400011_ccs-rf | gas | ELC | 0.49118 | 1365 | 34.2 | 3.75 | 0.84455 | ep_gas_combined_cycle_G100000400011 | 1 | 20 | ele | ep_gas_combined_cycle_G100000400011_ccs-rf | ccs retrofit of -- Simmering power station_Sim3 | GW | TWh | daynite | no
ep_gas_combined_cycle_G100000400012_ccs-rf | gas | ELC | 0.46865 | 1365 | 34.2 | 3.75 | 0.84455 | ep_gas_combined_cycle_G100000400012 | 1 | 20 | ele | ep_gas_combined_cycle_G100000400012_ccs-rf | ccs retrofit of -- Theiss power station_B1 | GW | TWh | daynite | no
ep_gas_combined_cycle_G100000400013_ccs-rf | gas | ELC | 0.49118 | 1365 | 34.2 | 3.75 | 0.84455 | ep_gas_combined_cycle_G100000400013 | 1 | 20 | ele | ep_gas_combined_cycle_G100000400013_ccs-rf | ccs retrofit of -- Timelkam power station_1 | GW | TWh | daynite | no
ep_gas_combined_cycle_G100000410145_ccs-rf | gas | ELC | 0.46865 | 1365 | 34.2 | 3.75 | 0.84455 | ep_gas_combined_cycle_G100000410145 | 1 | 20 | ele | ep_gas_combined_cycle_G100000410145_ccs-rf | ccs retrofit of -- Theiss power station_B2 | GW | TWh | daynite | no
ep_gas_combined_cycle_G100000410439__m_ccs-rf | gas | ELC | 0.38754 | 1365 | 34.2 | 3.75 | 0.84455 | ep_gas_combined_cycle_G100000410439__m | 1 | 20 | ele | ep_gas_combined_cycle_G100000410439__m_ccs-rf | ccs retrofit of -- Korneuberg power station_1 | GW | TWh | daynite | no
ep_gas_combined_cycle_G100000410471__m_ccs-rf | gas | ELC | 0.5047 | 1365 | 34.2 | 3.75 | 0.84455 | ep_gas_combined_cycle_G100000410471__m | 1 | 20 | ele | ep_gas_combined_cycle_G100000410471__m_ccs-rf | ccs retrofit of -- Theiss power station_E | GW | TWh | daynite | no
ep_gas_combined_cycle__ccs-rf | gas | ELC | 0.52272 | 1365 | 34.2 | 3.75 | 0.84455 | ep_gas_combined_cycle_ | 1 | 20 | ele | ep_gas_combined_cycle__ccs-rf | ccs retrofit of -- Aggregated Plant - EMBER Gap_Missing Gas Capacity | GW | TWh | daynite | no
ep_gas_gas_turbine_G100000400000_ccs-rf | gas | ELC | 0.27038 | 1365 | 34.2 | 3.75 | 0.84455 | ep_gas_gas_turbine_G100000400000 | 1 | 20 | ele | ep_gas_gas_turbine_G100000400000_ccs-rf | ccs retrofit of -- Donaustadt power station_Unit 1, timepoint 1 | GW | TWh | daynite | no
ep_gas_gas_turbine_G100000400015_ccs-rf | gas | ELC | 0.23883 | 1365 | 34.2 | 3.75 | 0.84455 | ep_gas_gas_turbine_G100000400015 | 1 | 20 | ele | ep_gas_gas_turbine_G100000400015_ccs-rf | ccs retrofit of -- Werk Linz power station_Block 7 | GW | TWh | daynite | no
ep_gas_internal_combustion_G100001000103_ccs-rf | gas | ELC | 0.29741 | 1365 | 34.2 | 3.75 | 0.84455 | ep_gas_internal_combustion_G100001000103 | 1 | 20 | ele | ep_gas_internal_combustion_G100001000103_ccs-rf | ccs retrofit of -- Krems Industriepark power station_IC1-4 | GW | TWh | daynite | no
ep_gas_steam_turbine_G100000410442_ccs-rf | gas | ELC | 0.30192 | 1365 | 34.2 | 3.75 | 0.84455 | ep_gas_steam_turbine_G100000410442 | 1 | 20 | ele | ep_gas_steam_turbine_G100000410442_ccs-rf | ccs retrofit of -- Steyrermuhl Paper Mill power station_1 | GW | TWh | daynite | no
ep_gas_steam_turbine_G100001018037_ccs-rf | gas | ELC | 0.31093 | 1365 | 34.2 | 3.75 | 0.84455 | ep_gas_steam_turbine_G100001018037 | 1 | 20 | ele | ep_gas_steam_turbine_G100001018037_ccs-rf | ccs retrofit of -- Mellach power station_Unit 1, timepoint 2 | GW | TWh | daynite | no
ep_oil_steam_turbine_G100001000104_ccs-rf | oil | ELC | 0.27038 | 1365 | 34.2 | 3.75 | 0.84455 | ep_oil_steam_turbine_G100001000104 | 1 | 20 | ele | ep_oil_steam_turbine_G100001000104_ccs-rf | ccs retrofit of -- Schwechat Refinery power station_ST1-8 | GW | TWh | daynite | no
ep_oil_steam_turbine_G100001000105_ccs-rf | oil | ELC | 0.29741 | 1365 | 34.2 | 3.75 | 0.84455 | ep_oil_steam_turbine_G100001000105 | 1 | 20 | ele | ep_oil_steam_turbine_G100001000105_ccs-rf | ccs retrofit of -- Simmering power station_Sim2 | GW | TWh | daynite | no

## existing_stock
~fi_t | [10 empty] | ~fi_process
process | comm-in | comm-out | year | ncap_pasti | efficiency | ncap_cost | ncap_fom | act_cost | ncap_tlife | ncap_af~fx | set | process | description | capacity_unit | activity_unit | timeslicelevel | vintage
ep_bioenergy_ | bioenergy | ELC | 2022 | 1.13 | 0.3605 | 3850 | 143 | 8.4 | 50 |  | ele | ep_bioenergy_ | Aggregated Plant - EMBER Gap_Missing Bioenergy Capacity | GW | TWh | daynite | yes
ep_bioenergy_G100000410438 | bioenergy | ELC | 1999 | 0.07 | 0.27295 | 4427.5 | 157.3 | 9.24 | 56 |  | ele | ep_bioenergy_G100000410438 | Lenzing Energy power station_1 | GW | TWh | daynite | no
ep_gas_combined_cycle_ | gas | ELC | 2022 | 0.266 | 0.5974 | 1265 | 36.3 | 3.465 | 50 |  | ele | ep_gas_combined_cycle_ | Aggregated Plant - EMBER Gap_Missing Gas Capacity | GW | TWh | daynite | yes
ep_gas_combined_cycle_G100000400001 | gas | ELC | 2017 | 0.07 | 0.5768 | 1265 | 36.3 | 3.465 | 50 |  | ele | ep_gas_combined_cycle_G100000400001 | Gratkorn Mill power station_1 | GW | TWh | daynite | no
ep_gas_combined_cycle_G100000400002 | gas | ELC | 2015 | 0.06 | 0.5768 | 1265 | 36.3 | 3.465 | 50 |  | ele | ep_gas_combined_cycle_G100000400002 | Laakirchen Paper Mill power station_1 | GW | TWh | daynite | no
ep_gas_combined_cycle_G100000400003 | gas | ELC | 1975 | 0.14 | 0.3914 | 1265 | 36.3 | 3.465 | 80 |  | ele | ep_gas_combined_cycle_G100000400003 | Leopoldau power station_1 | GW | TWh | daynite | no
ep_gas_combined_cycle_G100000400004 | gas | ELC | 2004 | 0.103 | 0.5356 | 1265 | 36.3 | 3.465 | 51 |  | ele | ep_gas_combined_cycle_G100000400004 | Linz Mitte power station_1a | GW | TWh | daynite | no
ep_gas_combined_cycle_G100000400005 | gas | ELC | 2010 | 0.114 | 0.5356 | 1265 | 36.3 | 3.465 | 50 |  | ele | ep_gas_combined_cycle_G100000400005 | Linz Mitte power station_1b | GW | TWh | daynite | no
ep_gas_combined_cycle_G100000400006 | gas | ELC | 2000 | 0.172 | 0.515 | 1265 | 36.3 | 3.465 | 55 |  | ele | ep_gas_combined_cycle_G100000400006 | Linz Süd power station_1 & 2 | GW | TWh | daynite | no
ep_gas_combined_cycle_G100000400007 | gas | ELC | 2012 | 0.421 | 0.5974 | 1100 | 33 | 3.15 | 50 |  | ele | ep_gas_combined_cycle_G100000400007 | Mellach power station_10 | GW | TWh | daynite | no
ep_gas_combined_cycle_G100000400008 | gas | ELC | 2012 | 0.417 | 0.5974 | 1100 | 33 | 3.15 | 50 |  | ele | ep_gas_combined_cycle_G100000400008 | Mellach power station_20 | GW | TWh | daynite | no
ep_gas_combined_cycle_G100000400009 | gas | ELC | 2001 | 0.084 | 0.5356 | 1265 | 36.3 | 3.465 | 54 |  | ele | ep_gas_combined_cycle_G100000400009 | Salzburg Mitte power station_1 | GW | TWh | daynite | no
ep_gas_combined_cycle_G100000400010 | gas | ELC | 2009 | 0.84 | 0.56135 | 1100 | 33 | 3.15 | 50 |  | ele | ep_gas_combined_cycle_G100000400010 | Simmering power station_Sim1 | GW | TWh | daynite | no
ep_gas_combined_cycle_G100000400011 | gas | ELC | 2009 | 0.34 | 0.56135 | 1100 | 33 | 3.15 | 50 |  | ele | ep_gas_combined_cycle_G100000400011 | Simmering power station_Sim3 | GW | TWh | daynite | no
ep_gas_combined_cycle_G100000400012 | gas | ELC | 2003 | 0.26 | 0.5356 | 1265 | 36.3 | 3.465 | 52 |  | ele | ep_gas_combined_cycle_G100000400012 | Theiss power station_B1 | GW | TWh | daynite | no
ep_gas_combined_cycle_G100000400013 | gas | ELC | 2008 | 0.405 | 0.56135 | 1100 | 33 | 3.15 | 50 |  | ele | ep_gas_combined_cycle_G100000400013 | Timelkam power station_1 | GW | TWh | daynite | no
ep_gas_combined_cycle_G100000410145 | gas | ELC | 2003 | 0.225 | 0.5356 | 1265 | 36.3 | 3.465 | 52 |  | ele | ep_gas_combined_cycle_G100000410145 | Theiss power station_B2 | GW | TWh | daynite | no
ep_gas_combined_cycle_G100000410439__m | gas | ELC | 1983 | 0.158 | 0.4429 | 1265 | 36.3 | 3.465 | 72 |  | ele | ep_gas_combined_cycle_G100000410439__m | Korneuberg power station_1 | GW | TWh | daynite | no
ep_gas_combined_cycle_G100000410471__m | gas | ELC | 2020 | 0.24 | 0.5768 | 1265 | 36.3 | 3.465 | 50 |  | ele | ep_gas_combined_cycle_G100000410471__m | Theiss power station_E | GW | TWh | daynite | no
ep_gas_gas_turbine_G100000400000 | gas | ELC | 2001 | 0.395 | 0.309 | 880 | 22 | 4.2 | 54 |  | ele | ep_gas_gas_turbine_G100000400000 | Donaustadt power station_Unit 1, timepoint 1 | GW | TWh | daynite | no
ep_gas_gas_turbine_G100000400015 | gas | ELC | 1995 | 0.153 | 0.27295 | 1012 | 24.2 | 4.62 | 60 |  | ele | ep_gas_gas_turbine_G100000400015 | Werk Linz power station_Block 7 | GW | TWh | daynite | no
ep_gas_internal_combustion_G100001000103 | gas | ELC | 1992 | 0.041 | 0.3399 | 1633.5 | 64.35 | 8.19 | 63 |  | ele | ep_gas_internal_combustion_G100001000103 | Krems Industriepark power station_IC1-4 | GW | TWh | daynite | no
ep_gas_steam_turbine_G100000410442 | gas | ELC | 2015 | 0.04 | 0.34505 | 1782 | 57.2 | 5.67 | 50 |  | ele | ep_gas_steam_turbine_G100000410442 | Steyrermuhl Paper Mill power station_1 | GW | TWh | daynite | no
ep_gas_steam_turbine_G100001018037 | gas | ELC | 2020 | 0.246 | 0.35535 | 1518 | 48.4 | 5.1975 | 50 |  | ele | ep_gas_steam_turbine_G100001018037 | Mellach power station_Unit 1, timepoint 2 | GW | TWh | daynite | no
ep_hydro_dam_ | hydro | ELC | 2022 | 3.3231 | 1 | 2750 | 55 | 2.1 | 100 |  | ele | ep_hydro_dam_ | Aggregated Plant - IRENA Gap_Missing Hydro Capacity | GW | TWh | daynite | yes
ep_hydro_dam_G100000600091 | hydro | ELC | 1979 | 0.168 | 1 | 3162.5 | 60.5 | 2.31 | 100 |  | ele | ep_hydro_dam_G100000600091 | Abwinden-Asten hydroelectric plant_ | GW | TWh | daynite | no
ep_hydro_dam_G100000600092 | hydro | ELC | 1927 | 0.079 | 1 | 3162.5 | 60.5 | 2.31 | 128 |  | ele | ep_hydro_dam_G100000600092 | Achensee Jenbach hydroelectric plant_ | GW | TWh | daynite | no
ep_hydro_dam_G100000600093 | hydro | ELC | 1976 | 0.328 | 1 | 2750 | 55 | 2.1 | 100 |  | ele | ep_hydro_dam_G100000600093 | Altenwörth hydroelectric plant_ | GW | TWh | daynite | no
ep_hydro_dam_G100000600095 | hydro | ELC | 1964 | 0.287 | 1 | 3162.5 | 60.5 | 2.31 | 100 |  | ele | ep_hydro_dam_G100000600095 | Aschach hydroelectric plant_ | GW | TWh | daynite | no
ep_hydro_dam_G100000600096 | hydro | ELC | 1965 | 0.1 | 1 | 3162.5 | 60.5 | 2.31 | 100 |  | ele | ep_hydro_dam_G100000600096 | Ausserfragant hydroelectric plant_ | GW | TWh | daynite | no
ep_hydro_dam_G100000600102 | hydro | ELC | 1999 | 0.172 | 1 | 3162.5 | 60.5 | 2.31 | 100 |  | ele | ep_hydro_dam_G100000600102 | Freudenau hydroelectric plant_ | GW | TWh | daynite | no
ep_hydro_dam_G100000600103 | hydro | ELC | 1949 | 0.2 | 1 | 3162.5 | 60.5 | 2.31 | 106 |  | ele | ep_hydro_dam_G100000600103 | Gerlos hydroelectric plant_ | GW | TWh | daynite | no
ep_hydro_dam_G100000600104 | hydro | ELC | 1985 | 0.293 | 1 | 3162.5 | 60.5 | 2.31 | 100 |  | ele | ep_hydro_dam_G100000600104 | Greifenstein hydroelectric plant_ | GW | TWh | daynite | no
ep_hydro_dam_G100000600106 | hydro | ELC | 1991 | 0.107 | 1 | 3162.5 | 60.5 | 2.31 | 100 |  | ele | ep_hydro_dam_G100000600106 | Hintermuhr hydroelectric plant_ | GW | TWh | daynite | no
ep_hydro_dam_G100000600110 | hydro | ELC | 1953 | 0.26 | 1 | 3162.5 | 60.5 | 2.31 | 102 |  | ele | ep_hydro_dam_G100000600110 | Kaprun Haupstufe hydroelectric plant_ | GW | TWh | daynite | no
ep_hydro_dam_G100000600114 | hydro | ELC | 1960 | 0.12 | 1 | 3162.5 | 60.5 | 2.31 | 100 |  | ele | ep_hydro_dam_G100000600114 | Kaprun Schwarzach hydroelectric plant_ | GW | TWh | daynite | no
ep_hydro_dam_G100000600125 | hydro | ELC | 1982 | 0.187 | 1 | 3162.5 | 60.5 | 2.31 | 100 |  | ele | ep_hydro_dam_G100000600125 | Melk hydroelectric plant_ | GW | TWh | daynite | no
ep_hydro_dam_G100000600127 | hydro | ELC | 1974 | 0.179 | 1 | 3162.5 | 60.5 | 2.31 | 100 |  | ele | ep_hydro_dam_G100000600127 | Ottensheim-Wilhering hydroelectric plant_ | GW | TWh | daynite | no
ep_hydro_dam_G100000600130 | hydro | ELC | 1964 | 0.392 | 1 | 2750 | 55 | 2.1 | 100 |  | ele | ep_hydro_dam_G100000600130 | Prutz hydroelectric plant_ | GW | TWh | daynite | no
ep_hydro_dam_G100000600138 | hydro | ELC | 1981 | 0.5 | 1 | 2750 | 55 | 2.1 | 100 |  | ele | ep_hydro_dam_G100000600138 | Silz hydroelectric plant_ | GW | TWh | daynite | no
ep_hydro_dam_G100000600140 | hydro | ELC | 1930 | 0.157 | 1 | 3162.5 | 60.5 | 2.31 | 125 |  | ele | ep_hydro_dam_G100000600140 | Vermunt hydroelectric plant_ | GW | TWh | daynite | no
ep_hydro_dam_G100000600142 | hydro | ELC | 1984 | 0.086 | 1 | 3162.5 | 60.5 | 2.31 | 100 |  | ele | ep_hydro_dam_G100000600142 | Walgauwerk hydroelectric plant_ | GW | TWh | daynite | no
ep_hydro_dam_G100000600143 | hydro | ELC | 1968 | 0.21 | 1 | 3162.5 | 60.5 | 2.31 | 100 |  | ele | ep_hydro_dam_G100000600143 | Wallsee-Mitterkirchen hydroelectric plant_ | GW | TWh | daynite | no
ep_hydro_dam_G100000600144 | hydro | ELC | 1959 | 0.237 | 1 | 3162.5 | 60.5 | 2.31 | 100 |  | ele | ep_hydro_dam_G100000600144 | Ybbs-Persenbeug hydroelectric plant_ | GW | TWh | daynite | no
ep_hydro_dam_G100001027073 | hydro | ELC | 1956 | 0.063 | 1 | 3162.5 | 60.5 | 2.31 | 100 |  | ele | ep_hydro_dam_G100001027073 | Hieflau hydroelectric plant_ | GW | TWh | daynite | no
ep_hydro_dam_G100001027074 | hydro | ELC | 1960 | 0.045 | 1 | 3712.5 | 71.5 | 2.52 | 100 |  | ele | ep_hydro_dam_G100001027074 | Kreuzeck hydroelectric plant_ | GW | TWh | daynite | no
ep_hydro_dam_G100001052091 | hydro | ELC | 1990 | 0.05 | 1 | 3712.5 | 71.5 | 2.52 | 100 |  | ele | ep_hydro_dam_G100001052091 | Koralpe hydroelectric plant_ | GW | TWh | daynite | no
ep_hydro_dam_G100001052095 | hydro | ELC | 1979 | 0.073 | 1 | 3162.5 | 60.5 | 2.31 | 100 |  | ele | ep_hydro_dam_G100001052095 | Langenegg hydroelectric plant_ | GW | TWh | daynite | no
ep_hydro_dam_G100001052097 | hydro | ELC | 1962 | 0.068 | 1 | 3162.5 | 60.5 | 2.31 | 100 |  | ele | ep_hydro_dam_G100001052097 | Reißeck hydroelectric plant_ | GW | TWh | daynite | no
ep_hydro_dam_G100001052099 | hydro | ELC | 1978 | 0.061 | 1 | 3162.5 | 60.5 | 2.31 | 100 |  | ele | ep_hydro_dam_G100001052099 | Sölk hydroelectric plant_ | GW | TWh | daynite | no
ep_hydro_dam_G100001052101 | hydro | ELC | 1991 | 0.066 | 1 | 3162.5 | 60.5 | 2.31 | 100 |  | ele | ep_hydro_dam_G100001052101 | Uttendorf II hydroelectric plant_ | GW | TWh | daynite | no
ep_hydro_ps_G100000600100 | ELC | ELC | 2009 | 0.14 | 1 | 2277 | 48.4 | 1.7325 | 100 |  | STG | ep_hydro_ps_G100000600100 | Feldsee hydroelectric plant_ | GW | TWh | daynite | no
ep_hydro_ps_G100000600105 | ELC | ELC | 1988 | 0.36 | 1 | 1980 | 44 | 1.575 | 100 |  | STG | ep_hydro_ps_G100000600105 | Häusling hydroelectric plant_ | GW | TWh | daynite | no
ep_hydro_ps_G100000600109 | ELC | ELC | 1965 | 0.114 | 1 | 2277 | 48.4 | 1.7325 | 100 |  | STG | ep_hydro_ps_G100000600109 | Innerfragant Oschenik hydroelectric plant_ | GW | TWh | daynite | no
ep_hydro_ps_G100000600111 | ELC | ELC | 2011 | 0.48 | 1 | 1980 | 44 | 1.575 | 100 |  | STG | ep_hydro_ps_G100000600111 | Kaprun Limberg II hydroelectric plant_ | GW | TWh | daynite | no
ep_hydro_ps_G100000600112 | ELC | ELC | 2025 | 0.48 | 1 | 1980 | 44 | 1.575 | 100 |  | STG | ep_hydro_ps_G100000600112 | Kaprun Limberg III hydroelectric plant_ | GW | TWh | daynite | no
ep_hydro_ps_G100000600113 | ELC | ELC | 1956 | 0.26 | 1 | 2277 | 48.4 | 1.7325 | 100 |  | STG | ep_hydro_ps_G100000600113 | Kaprun Oberstufe hydroelectric plant_ | GW | TWh | daynite | no
ep_hydro_ps_G100000600115 | ELC | ELC | 1969 | 0.288 | 1 | 2277 | 48.4 | 1.7325 | 100 |  | STG | ep_hydro_ps_G100000600115 | Kops I hydroelectric plant_ | GW | TWh | daynite | no
ep_hydro_ps_G100000600116 | ELC | ELC | 2008 | 0.525 | 1 | 1980 | 44 | 1.575 | 100 |  | STG | ep_hydro_ps_G100000600116 | Kops II hydroelectric plant_ | GW | TWh | daynite | no
ep_hydro_ps_G100000600118 | ELC | ELC | 2026 | 0.19 | 1 | 2277 | 48.4 | 1.7325 | 100 |  | STG | ep_hydro_ps_G100000600118 | Kühtai 2 hydroelectric plant_ | GW | TWh | daynite | no
ep_hydro_ps_G100000600119 | ELC | ELC | 1981 | 0.289 | 1 | 2277 | 48.4 | 1.7325 | 100 |  | STG | ep_hydro_ps_G100000600119 | Kühtai hydroelectric plant_ | GW | TWh | daynite | no
ep_hydro_ps_G100000600120 | ELC | ELC | 1958 | 0.28 | 1 | 2277 | 48.4 | 1.7325 | 100 |  | STG | ep_hydro_ps_G100000600120 | Lunersee hydroelectric plant_ | GW | TWh | daynite | no
ep_hydro_ps_G100000600122 | ELC | ELC | 1979 | 0.73 | 1 | 1980 | 44 | 1.575 | 100 |  | STG | ep_hydro_ps_G100000600122 | Malta Hauptstufe hydroelectric plant_ | GW | TWh | daynite | no
ep_hydro_ps_G100000600123 | ELC | ELC | 1979 | 0.12 | 1 | 2277 | 48.4 | 1.7325 | 100 |  | STG | ep_hydro_ps_G100000600123 | Malta Oberstufe hydroelectric plant_ | GW | TWh | daynite | no
ep_hydro_ps_G100000600124 | ELC | ELC | 1970 | 0.355 | 1 | 1980 | 44 | 1.575 | 100 |  | STG | ep_hydro_ps_G100000600124 | Mayrhofen hydroelectric plant_ | GW | TWh | daynite | no
ep_hydro_ps_G100000600126 | ELC | ELC | 2019 | 0.38 | 1 | 1980 | 44 | 1.575 | 100 |  | STG | ep_hydro_ps_G100000600126 | Obervermunt II hydroelectric plant_ | GW | TWh | daynite | no
ep_hydro_ps_G100000600132 | ELC | ELC | 2016 | 0.43 | 1 | 1980 | 44 | 1.575 | 100 |  | STG | ep_hydro_ps_G100000600132 | Reissek II hydroelectric plant_ | GW | TWh | daynite | no
ep_hydro_ps_G100000600133 | ELC | ELC | 1943 | 0.198 | 1 | 2277 | 48.4 | 1.7325 | 112 |  | STG | ep_hydro_ps_G100000600133 | Rodund I hydroelectric plant_ | GW | TWh | daynite | no
ep_hydro_ps_G100000600134 | ELC | ELC | 1976 | 0.295 | 1 | 2277 | 48.4 | 1.7325 | 100 |  | STG | ep_hydro_ps_G100000600134 | Rodund II hydroelectric plant_ | GW | TWh | daynite | no
ep_hydro_ps_G100000600136 | ELC | ELC | 1972 | 0.231 | 1 | 2277 | 48.4 | 1.7325 | 100 |  | STG | ep_hydro_ps_G100000600136 | Rosshag hydroelectric plant_ | GW | TWh | daynite | no
ep_hydro_ps_G100000600139 | ELC | ELC | 2025 | 0.17 | 1 | 2277 | 48.4 | 1.7325 | 100 |  | STG | ep_hydro_ps_G100000600139 | Tauernmoos hydroelectric plant_ | GW | TWh | daynite | no
ep_hydro_ror_G100000600094 | hydro | ELC | 1981 | 0.09 | 1 | 2783 | 66.55 | 2.8875 | 100 |  | ele | ep_hydro_ror_G100000600094 | Annabrücke hydroelectric plant_ | GW | TWh | daynite | no
ep_hydro_ror_G100000600097 | hydro | ELC | 1962 | 0.087 | 1 | 2783 | 66.55 | 2.8875 | 100 |  | ele | ep_hydro_ror_G100000600097 | Edling hydroelectric plant_ | GW | TWh | daynite | no
ep_hydro_ror_G100000600098 | hydro | ELC | 2015 | 0.081 | 1 | 2783 | 66.55 | 2.8875 | 100 |  | ele | ep_hydro_ror_G100000600098 | Enzingerboden hydroelectric plant_ | GW | TWh | daynite | no
ep_hydro_ror_G100000600099 | hydro | ELC | 1968 | 0.088 | 1 | 2783 | 66.55 | 2.8875 | 100 |  | ele | ep_hydro_ror_G100000600099 | Feistritz-Ludmannsdorf hydroelectric plant_ | GW | TWh | daynite | no
ep_hydro_ror_G100000600101 | hydro | ELC | 1975 | 0.075 | 1 | 2783 | 66.55 | 2.8875 | 100 |  | ele | ep_hydro_ror_G100000600101 | Ferlach Maria Rain hydroelectric plant_ | GW | TWh | daynite | no
ep_hydro_ror_G100000600108 | hydro | ELC | 1956 | 0.089 | 1 | 2783 | 66.55 | 2.8875 | 100 |  | ele | ep_hydro_ror_G100000600108 | Imst hydroelectric plant_ | GW | TWh | daynite | no
ep_hydro_ror_G100000600131 | hydro | ELC | 2018 | 0.089 | 1 | 2783 | 66.55 | 2.8875 | 100 |  | ele | ep_hydro_ror_G100000600131 | Prutz Ried hydroelectric plant_ | GW | TWh | daynite | no
ep_hydro_ror_G100000600135 | hydro | ELC | 1974 | 0.086 | 1 | 2783 | 66.55 | 2.8875 | 100 |  | ele | ep_hydro_ror_G100000600135 | Rosegg St Jakob hydroelectric plant_ | GW | TWh | daynite | no
ep_hydro_ror_G100000600137 | hydro | ELC | 1943 | 0.079 | 1 | 2783 | 66.55 | 2.8875 | 112 |  | ele | ep_hydro_ror_G100000600137 | Schwabeck hydroelectric plant_ | GW | TWh | daynite | no
ep_hydro_ror_G100000604102 | hydro | ELC | 1954 | 0.1 | 1 | 2783 | 66.55 | 2.8875 | 101 |  | ele | ep_hydro_ror_G100000604102 | Braunau-Simbach hydroelectric plant_ | GW | TWh | daynite | no
ep_hydro_ror_G100000604103 | hydro | ELC | 1950 | 0.084 | 1 | 2783 | 66.55 | 2.8875 | 105 |  | ele | ep_hydro_ror_G100000604103 | Egglfing-Obernberg hydroelectric plant_ | GW | TWh | daynite | no
ep_hydro_ror_G100000604104 | hydro | ELC | 1956 | 0.132 | 1 | 2783 | 66.55 | 2.8875 | 100 |  | ele | ep_hydro_ror_G100000604104 | Jochenstein hydroelectric plant_ | GW | TWh | daynite | no
ep_hydro_ror_G100000604105 | hydro | ELC | 1966 | 0.096 | 1 | 2783 | 66.55 | 2.8875 | 100 |  | ele | ep_hydro_ror_G100000604105 | Passau-Ingling hydroelectric plant_ | GW | TWh | daynite | no
ep_hydro_ror_G100000604106 | hydro | ELC | 1966 | 0.1 | 1 | 2783 | 66.55 | 2.8875 | 100 |  | ele | ep_hydro_ror_G100000604106 | Schärding Neuhaus hydroelectric plant_ | GW | TWh | daynite | no
ep_hydro_ror_G100001027071 | hydro | ELC | 1989 | 0.06 | 1 | 2783 | 66.55 | 2.8875 | 100 |  | ele | ep_hydro_ror_G100001027071 | Amlach hydroelectric plant_ | GW | TWh | daynite | no
ep_hydro_ror_G100001027072 | hydro | ELC | 1943 | 0.072 | 1 | 2783 | 66.55 | 2.8875 | 112 |  | ele | ep_hydro_ror_G100001027072 | Ering-Frauenstein hydroelectric plant_ | GW | TWh | daynite | no
ep_hydro_ror_G100001027075 | hydro | ELC | 1992 | 0.06 | 1 | 2783 | 66.55 | 2.8875 | 100 |  | ele | ep_hydro_ror_G100001027075 | Oberaudorf Ebbs hydroelectric plant_ | GW | TWh | daynite | no
ep_hydro_ror_G100001027076 | hydro | ELC | 1966 | 0.052 | 1 | 2783 | 66.55 | 2.8875 | 100 |  | ele | ep_hydro_ror_G100001027076 | St. Pantaleon hydroelectric plant_ | GW | TWh | daynite | no
ep_hydro_ror_G100001052090 | hydro | ELC | 1950 | 0.072 | 1 | 2783 | 66.55 | 2.8875 | 105 |  | ele | ep_hydro_ror_G100001052090 | Großraming hydroelectric plant_ | GW | TWh | daynite | no
ep_hydro_ror_G100001052100 | hydro | ELC | 1983 | 0.046 | 1 | 3267 | 78.65 | 3.15 | 100 |  | ele | ep_hydro_ror_G100001052100 | Traun-Pucking hydroelectric plant_ | GW | TWh | daynite | no
ep_oil_steam_turbine_G100001000104 | oil | ELC | 1975 | 0.17 | 0.309 | 1644.5 | 54.45 | 5.775 | 80 |  | ele | ep_oil_steam_turbine_G100001000104 | Schwechat Refinery power station_ST1-8 | GW | TWh | daynite | no
ep_oil_steam_turbine_G100001000105 | oil | ELC | 2009 | 0.06 | 0.3399 | 1644.5 | 54.45 | 5.775 | 50 |  | ele | ep_oil_steam_turbine_G100001000105 | Simmering power station_Sim2 | GW | TWh | daynite | no
ep_solar_pv_ | solar | elc_spv-AUT | 2022 | 3.5159 | 1 | 990 | 16.5 | 0 | 33 | 0.15671 | ele | ep_solar_pv_ | Aggregated Plant - IRENA Gap_Missing Solar Capacity | GW | TWh | annual | yes
ep_solar_pv_AUT | solar | elc_spv-AUT | 2015 | 0.1909 | 1 | 1336.5 | 21.45 | 0 | 40 | 0.15896 | ele | ep_solar_pv_AUT | Aggregated Plant | GW | TWh | annual | yes
ep_solar_pv_AUT | solar | elc_spv-AUT | 2021 | 0.0094 | 1 | 1336.5 | 21.45 | 0 | 34 | 0.15645 | ele | ep_windon_wind_ | Aggregated Plant - IRENA Gap_Missing Onshore wind energy Capacity | GW | TWh | annual | yes
ep_solar_pv_AUT | solar | elc_spv-AUT | 2022 | 0.0412 | 1 | 1336.5 | 21.45 | 0 | 33 | 0.15486 | ele | ep_windon_wind_AUT | Aggregated Plant | GW | TWh | annual | yes
ep_solar_pv_AUT | solar | elc_spv-AUT | 2023 | 0.024 | 1 | 1336.5 | 21.45 | 0 | 32 | 0.15423
ep_solar_pv_AUT | solar | elc_spv-AUT | 2025 | 0.12 | 1 | 1138.5 | 18.15 | 0 | 30 | 0.15905
ep_windon_wind_ | windon | elc_won-AUT | 2022 | 0.8441 | 0.33123 |  |  |  |  | 0.29071
ep_windon_wind_AUT | windon | elc_won-AUT | 2003 | 0.205 | 0.33123 |  |  |  |  | 0.29856
ep_windon_wind_AUT | windon | elc_won-AUT | 2004 | 0.162 | 0.33123 |  |  |  |  | 0.30381
ep_windon_wind_AUT | windon | elc_won-AUT | 2005 | 0.131 | 0.33123 |  |  |  |  | 0.28131
ep_windon_wind_AUT | windon | elc_won-AUT | 2006 | 0.169 | 0.33123 |  |  |  |  | 0.28392
ep_windon_wind_AUT | windon | elc_won-AUT | 2008 | 0.012 | 0.33123 |  |  |  |  | 0.30971
ep_windon_wind_AUT | windon | elc_won-AUT | 2011 | 0.131 | 0.33123 |  |  |  |  | 0.30971
ep_windon_wind_AUT | windon | elc_won-AUT | 2012 | 0.251 | 0.33123 |  |  |  |  | 0.30971
ep_windon_wind_AUT | windon | elc_won-AUT | 2013 | 0.273 | 0.33123 |  |  |  |  | 0.29589
ep_windon_wind_AUT | windon | elc_won-AUT | 2014 | 0.337 | 0.33123 |  |  |  |  | 0.2535
ep_windon_wind_AUT | windon | elc_won-AUT | 2015 | 0.265 | 0.33123 |  |  |  |  | 0.30502
ep_windon_wind_AUT | windon | elc_won-AUT | 2016 | 0.13 | 0.33123 |  |  |  |  | 0.30971
ep_windon_wind_AUT | windon | elc_won-AUT | 2017 | 0.177 | 0.33123 |  |  |  |  | 0.25967
ep_windon_wind_AUT | windon | elc_won-AUT | 2018 | 0.142 | 0.33123 |  |  |  |  | 0.25153
ep_windon_wind_AUT | windon | elc_won-AUT | 2019 | 0.083 | 0.33123 |  |  |  |  | 0.28045
ep_windon_wind_AUT | windon | elc_won-AUT | 2020 | 0.059 | 0.33123 |  |  |  |  | 0.2794
ep_windon_wind_AUT | windon | elc_won-AUT | 2021 | 0.232 | 0.33123 |  |  |  |  | 0.30395
ep_windon_wind_AUT | windon | elc_won-AUT | 2022 | 0.03 | 0.33123 |  |  |  |  | 0.30971
ep_windon_wind_AUT | windon | elc_won-AUT | 2023 | 0.2 | 0.33123 |  |  |  |  | 0.24661
ep_windon_wind_AUT | windon | elc_won-AUT | 2024 | 0.025 | 0.33123 |  |  |  |  | 0.29326
ep_windon_wind_AUT | windon | elc_won-AUT | 2025 | 0.046 | 0.33123 |  |  |  |  | 0.30971
ep_windon_wind_AUT | windon | elc_won-AUT | 2028 | 0.024 | 0.33123 |  |  |  |  | 0.30971