## ccs_retrofits
~fi_t | [10 empty] | ~fi_process
process | comm-in | comm-out | efficiency | ncap_cost | ncap_fom | act_cost | AF | other_indexes | prc_refit | ncap_tlife | set | process | description | capacity_unit | activity_unit | timeslicelevel | vintage
en_a_gas_combined_cycle_G100000409420_ccs-rf | gas | ELC | 0.504 | 1365 | 34.2 | 3.75 | 0.84455 | en_a_gas_combined_cycle_G100000409420 | 1 | 20 | ele | en_a_gas_combined_cycle_G100000409420_ccs-rf | ccs retrofit of -- Sisiman LNG Combined Cycle power plant_1 -- announced | GW | TWh | daynite | no
en_a_gas_combined_cycle_G100000409421_ccs-rf | gas | ELC | 0.504 | 1365 | 34.2 | 3.75 | 0.84455 | en_a_gas_combined_cycle_G100000409421 | 1 | 20 | ele | en_a_gas_combined_cycle_G100000409421_ccs-rf | ccs retrofit of -- Kauswagan LNG Combined Cycle power plant_1 -- announced | GW | TWh | daynite | no
en_a_gas_combined_cycle_G100000410631_ccs-rf | gas | ELC | 0.504 | 1365 | 34.2 | 3.75 | 0.84455 | en_a_gas_combined_cycle_G100000410631 | 1 | 20 | ele | en_a_gas_combined_cycle_G100000410631_ccs-rf | ccs retrofit of -- Batangas Combined Cycle power plant_2-1 -- announced | GW | TWh | daynite | no
en_a_gas_combined_cycle_G100000411269_ccs-rf | gas | ELC | 0.504 | 1365 | 34.2 | 3.75 | 0.84455 | en_a_gas_combined_cycle_G100000411269 | 1 | 20 | ele | en_a_gas_combined_cycle_G100000411269_ccs-rf | ccs retrofit of -- Quezon Combined Cycle Power Plant_1 -- announced | GW | TWh | daynite | no
en_a_gas_combined_cycle_G100000411274_ccs-rf | gas | ELC | 0.504 | 1365 | 34.2 | 3.75 | 0.84455 | en_a_gas_combined_cycle_G100000411274 | 1 | 20 | ele | en_a_gas_combined_cycle_G100000411274_ccs-rf | ccs retrofit of -- San Francisco power station_1 -- announced | GW | TWh | daynite | no
en_a_gas_combined_cycle_G100000411275_ccs-rf | gas | ELC | 0.504 | 1365 | 34.2 | 3.75 | 0.84455 | en_a_gas_combined_cycle_G100000411275 | 1 | 20 | ele | en_a_gas_combined_cycle_G100000411275_ccs-rf | ccs retrofit of -- Panasia Energy power station_1 -- announced | GW | TWh | daynite | no
en_a_gas_combined_cycle_G100000411288_ccs-rf | gas | ELC | 0.504 | 1365 | 34.2 | 3.75 | 0.84455 | en_a_gas_combined_cycle_G100000411288 | 1 | 20 | ele | en_a_gas_combined_cycle_G100000411288_ccs-rf | ccs retrofit of -- Energies PH Quezon power station_1 -- announced | GW | TWh | daynite | no
en_a_gas_combined_cycle_G100000411289_ccs-rf | gas | ELC | 0.4872 | 1365 | 34.2 | 3.75 | 0.84455 | en_a_gas_combined_cycle_G100000411289 | 1 | 20 | ele | en_a_gas_combined_cycle_G100000411289_ccs-rf | ccs retrofit of -- Energies PH Camarines Norte power station_1 -- announced | GW | TWh | daynite | no
en_a_gas_combined_cycle_G100000414330_ccs-rf | gas | ELC | 0.4872 | 1365 | 34.2 | 3.75 | 0.84455 | en_a_gas_combined_cycle_G100000414330 | 1 | 20 | ele | en_a_gas_combined_cycle_G100000414330_ccs-rf | ccs retrofit of -- Jose Panganiban power station_1 -- announced | GW | TWh | daynite | no
en_a_gas_gas_turbine_G100000411282_ccs-rf | gas | ELC | 0.2772 | 1365 | 34.2 | 3.75 | 0.84455 | en_a_gas_gas_turbine_G100000411282 | 1 | 20 | ele | en_a_gas_gas_turbine_G100000411282_ccs-rf | ccs retrofit of -- Millennium Gas Turbine Power Plant_2 -- announced | GW | TWh | daynite | no
en_a_gas_steam_turbine_G100000410636_ccs-rf | gas | ELC | 0.2898 | 1365 | 34.2 | 3.75 | 0.84455 | en_a_gas_steam_turbine_G100000410636 | 1 | 20 | ele | en_a_gas_steam_turbine_G100000410636_ccs-rf | ccs retrofit of -- Sangali LNG power station_1 -- announced | GW | TWh | daynite | no
en_a_gas_steam_turbine_G100001031038_ccs-rf | gas | ELC | 0.3066 | 1365 | 34.2 | 3.75 | 0.84455 | en_a_gas_steam_turbine_G100001031038 | 1 | 20 | ele | en_a_gas_steam_turbine_G100001031038_ccs-rf | ccs retrofit of -- Subic power station_1 -- announced | GW | TWh | daynite | no
en_pc_coal_subcritical_G100000111523_ccs-rf | coal | ELC | 0.13219 | 3144 | 43.8 | 3.94 | 0.59565 | en_pc_coal_subcritical_G100000111523 | 1 | 20 | ele | en_pc_coal_subcritical_G100000111523_ccs-rf | ccs retrofit of -- Zamboanga power station_-- -- pre-construction | GW | TWh | daynite | no
en_pc_coal_subcritical_G100000114926_ccs-rf | coal | ELC | 0.13219 | 3144 | 43.8 | 3.94 | 0.59565 | en_pc_coal_subcritical_G100000114926 | 1 | 20 | ele | en_pc_coal_subcritical_G100000114926_ccs-rf | ccs retrofit of -- Misamis Oriental power station_Unit 4 -- pre-construction | GW | TWh | daynite | no
en_pc_coal_subcritical_G100000114927_ccs-rf | coal | ELC | 0.13219 | 3144 | 43.8 | 3.94 | 0.59565 | en_pc_coal_subcritical_G100000114927 | 1 | 20 | ele | en_pc_coal_subcritical_G100000114927_ccs-rf | ccs retrofit of -- Misamis Oriental power station_Unit 5 -- pre-construction | GW | TWh | daynite | no
en_pc_coal_subcritical_G100001006649_ccs-rf | coal | ELC | 0.13219 | 3144 | 43.8 | 3.94 | 0.59565 | en_pc_coal_subcritical_G100001006649 | 1 | 20 | ele | en_pc_coal_subcritical_G100001006649_ccs-rf | ccs retrofit of -- Therma Visayas Energy Project_Unit 3 -- pre-construction | GW | TWh | daynite | no
en_pc_coal_subcritical_G100001031014_ccs-rf | coal | ELC | 0.13219 | 3144 | 43.8 | 3.94 | 0.59565 | en_pc_coal_subcritical_G100001031014 | 1 | 20 | ele | en_pc_coal_subcritical_G100001031014_ccs-rf | ccs retrofit of -- Toledo City power station_Unit 5 -- pre-construction | GW | TWh | daynite | no
en_pc_coal_supercritical_G100000114984_ccs-rf | coal | ELC | 0.20155 | 2757 | 39.2 | 3.35 | 0.6308 | en_pc_coal_supercritical_G100000114984 | 1 | 20 | ele | en_pc_coal_supercritical_G100000114984_ccs-rf | ccs retrofit of -- Masinloc power station_Unit 5 -- pre-construction | GW | TWh | daynite | no
en_pc_coal_supercritical_G100000115298_ccs-rf | coal | ELC | 0.19207 | 2757 | 39.2 | 3.35 | 0.6308 | en_pc_coal_supercritical_G100000115298 | 1 | 20 | ele | en_pc_coal_supercritical_G100000115298_ccs-rf | ccs retrofit of -- SMC Mariveles power station_Phase II Unit 5 -- pre-construction | GW | TWh | daynite | no
en_pc_coal_supercritical_G100000115299_ccs-rf | coal | ELC | 0.19207 | 2757 | 39.2 | 3.35 | 0.6308 | en_pc_coal_supercritical_G100000115299 | 1 | 20 | ele | en_pc_coal_supercritical_G100000115299_ccs-rf | ccs retrofit of -- SMC Mariveles power station_Phase II Unit 6 -- pre-construction | GW | TWh | daynite | no
en_pc_coal_ultra-supercritical_G100000100399_ccs-rf | coal | ELC | 0.32595 | 1967 | 25.2 | 2.73 | 0.7676 | en_pc_coal_ultra-supercritical_G100000100399 | 1 | 20 | ele | en_pc_coal_ultra-supercritical_G100000100399_ccs-rf | ccs retrofit of -- Atimonan power station_Unit 1 -- pre-construction | GW | TWh | daynite | no
en_pc_coal_ultra-supercritical_G100000100400_ccs-rf | coal | ELC | 0.32595 | 1967 | 25.2 | 2.73 | 0.7676 | en_pc_coal_ultra-supercritical_G100000100400 | 1 | 20 | ele | en_pc_coal_ultra-supercritical_G100000100400_ccs-rf | ccs retrofit of -- Atimonan power station_Unit 2 -- pre-construction | GW | TWh | daynite | no
en_pc_gas_combined_cycle_G100000404399_ccs-rf | gas | ELC | 0.504 | 1365 | 34.2 | 3.75 | 0.84455 | en_pc_gas_combined_cycle_G100000404399 | 1 | 20 | ele | en_pc_gas_combined_cycle_G100000404399_ccs-rf | ccs retrofit of -- Santa Maria Batangas power station_1 -- pre-construction | GW | TWh | daynite | no
en_pc_gas_combined_cycle_G100000405947_ccs-rf | gas | ELC | 0.504 | 1365 | 34.2 | 3.75 | 0.84455 | en_pc_gas_combined_cycle_G100000405947 | 1 | 20 | ele | en_pc_gas_combined_cycle_G100000405947_ccs-rf | ccs retrofit of -- Batangas Clean Energy power station_1 -- pre-construction | GW | TWh | daynite | no
en_pc_gas_combined_cycle_G100000406243_ccs-rf | gas | ELC | 0.504 | 1365 | 34.2 | 3.75 | 0.84455 | en_pc_gas_combined_cycle_G100000406243 | 1 | 20 | ele | en_pc_gas_combined_cycle_G100000406243_ccs-rf | ccs retrofit of -- Santa Maria Batangas power station_2 -- pre-construction | GW | TWh | daynite | no
en_pc_gas_combined_cycle_G100000410634_ccs-rf | gas | ELC | 0.504 | 1365 | 34.2 | 3.75 | 0.84455 | en_pc_gas_combined_cycle_G100000410634 | 1 | 20 | ele | en_pc_gas_combined_cycle_G100000410634_ccs-rf | ccs retrofit of -- La Union power station_CC1 -- pre-construction | GW | TWh | daynite | no
en_pc_gas_combined_cycle_G100000411276_ccs-rf | gas | ELC | 0.504 | 1365 | 34.2 | 3.75 | 0.84455 | en_pc_gas_combined_cycle_G100000411276 | 1 | 20 | ele | en_pc_gas_combined_cycle_G100000411276_ccs-rf | ccs retrofit of -- Pagbilao power station_Unit 5 -- pre-construction | GW | TWh | daynite | no
en_pc_gas_combined_cycle_G100000411277_ccs-rf | gas | ELC | 0.504 | 1365 | 34.2 | 3.75 | 0.84455 | en_pc_gas_combined_cycle_G100000411277 | 1 | 20 | ele | en_pc_gas_combined_cycle_G100000411277_ccs-rf | ccs retrofit of -- Pagbilao power station_Unit 4 -- pre-construction | GW | TWh | daynite | no
en_pc_gas_combined_cycle_G100000411294_ccs-rf | gas | ELC | 0.504 | 1365 | 34.2 | 3.75 | 0.84455 | en_pc_gas_combined_cycle_G100000411294 | 1 | 20 | ele | en_pc_gas_combined_cycle_G100000411294_ccs-rf | ccs retrofit of -- Atimonan power station_CC4 -- pre-construction | GW | TWh | daynite | no
en_pc_gas_combined_cycle_G100000411295_ccs-rf | gas | ELC | 0.504 | 1365 | 34.2 | 3.75 | 0.84455 | en_pc_gas_combined_cycle_G100000411295 | 1 | 20 | ele | en_pc_gas_combined_cycle_G100000411295_ccs-rf | ccs retrofit of -- Atimonan power station_CC3 -- pre-construction | GW | TWh | daynite | no
en_pc_gas_combined_cycle_G100000411296_ccs-rf | gas | ELC | 0.504 | 1365 | 34.2 | 3.75 | 0.84455 | en_pc_gas_combined_cycle_G100000411296 | 1 | 20 | ele | en_pc_gas_combined_cycle_G100000411296_ccs-rf | ccs retrofit of -- Atimonan power station_CC2 -- pre-construction | GW | TWh | daynite | no
en_pc_gas_combined_cycle_G100000411297_ccs-rf | gas | ELC | 0.504 | 1365 | 34.2 | 3.75 | 0.84455 | en_pc_gas_combined_cycle_G100000411297 | 1 | 20 | ele | en_pc_gas_combined_cycle_G100000411297_ccs-rf | ccs retrofit of -- Atimonan power station_CC1 -- pre-construction | GW | TWh | daynite | no
en_pc_gas_combined_cycle_G100000411298_ccs-rf | gas | ELC | 0.504 | 1365 | 34.2 | 3.75 | 0.84455 | en_pc_gas_combined_cycle_G100000411298 | 1 | 20 | ele | en_pc_gas_combined_cycle_G100000411298_ccs-rf | ccs retrofit of -- Aboitiz Luzon LNG power station_1 -- pre-construction | GW | TWh | daynite | no
en_pc_gas_steam_turbine_G100000410394_ccs-rf | gas | ELC | 0.3066 | 1365 | 34.2 | 3.75 | 0.84455 | en_pc_gas_steam_turbine_G100000410394 | 1 | 20 | ele | en_pc_gas_steam_turbine_G100000410394_ccs-rf | ccs retrofit of -- Vires Energy floating power plant_1 -- pre-construction | GW | TWh | daynite | no
en_pc_gas_steam_turbine_G100000410635_ccs-rf | gas | ELC | 0.3066 | 1365 | 34.2 | 3.75 | 0.84455 | en_pc_gas_steam_turbine_G100000410635 | 1 | 20 | ele | en_pc_gas_steam_turbine_G100000410635_ccs-rf | ccs retrofit of -- Navotas LNG power station_1 -- pre-construction | GW | TWh | daynite | no
en_pc_gas_steam_turbine_G100000414319_ccs-rf | gas | ELC | 0.3066 | 1365 | 34.2 | 3.75 | 0.84455 | en_pc_gas_steam_turbine_G100000414319 | 1 | 20 | ele | en_pc_gas_steam_turbine_G100000414319_ccs-rf | ccs retrofit of -- Navotas LNG power station_9 -- pre-construction | GW | TWh | daynite | no
en_pc_gas_steam_turbine_G100000414320_ccs-rf | gas | ELC | 0.3066 | 1365 | 34.2 | 3.75 | 0.84455 | en_pc_gas_steam_turbine_G100000414320 | 1 | 20 | ele | en_pc_gas_steam_turbine_G100000414320_ccs-rf | ccs retrofit of -- Navotas LNG power station_8 -- pre-construction | GW | TWh | daynite | no
en_pc_gas_steam_turbine_G100000414321_ccs-rf | gas | ELC | 0.3066 | 1365 | 34.2 | 3.75 | 0.84455 | en_pc_gas_steam_turbine_G100000414321 | 1 | 20 | ele | en_pc_gas_steam_turbine_G100000414321_ccs-rf | ccs retrofit of -- Navotas LNG power station_7 -- pre-construction | GW | TWh | daynite | no
en_pc_gas_steam_turbine_G100000414322_ccs-rf | gas | ELC | 0.3066 | 1365 | 34.2 | 3.75 | 0.84455 | en_pc_gas_steam_turbine_G100000414322 | 1 | 20 | ele | en_pc_gas_steam_turbine_G100000414322_ccs-rf | ccs retrofit of -- Navotas LNG power station_6 -- pre-construction | GW | TWh | daynite | no
en_pc_gas_steam_turbine_G100000414323_ccs-rf | gas | ELC | 0.3066 | 1365 | 34.2 | 3.75 | 0.84455 | en_pc_gas_steam_turbine_G100000414323 | 1 | 20 | ele | en_pc_gas_steam_turbine_G100000414323_ccs-rf | ccs retrofit of -- Navotas LNG power station_5 -- pre-construction | GW | TWh | daynite | no
en_pc_gas_steam_turbine_G100000414324_ccs-rf | gas | ELC | 0.3066 | 1365 | 34.2 | 3.75 | 0.84455 | en_pc_gas_steam_turbine_G100000414324 | 1 | 20 | ele | en_pc_gas_steam_turbine_G100000414324_ccs-rf | ccs retrofit of -- Navotas LNG power station_4 -- pre-construction | GW | TWh | daynite | no
en_pc_gas_steam_turbine_G100000414325_ccs-rf | gas | ELC | 0.3066 | 1365 | 34.2 | 3.75 | 0.84455 | en_pc_gas_steam_turbine_G100000414325 | 1 | 20 | ele | en_pc_gas_steam_turbine_G100000414325_ccs-rf | ccs retrofit of -- Navotas LNG power station_3 -- pre-construction | GW | TWh | daynite | no
en_pc_gas_steam_turbine_G100000414326_ccs-rf | gas | ELC | 0.3066 | 1365 | 34.2 | 3.75 | 0.84455 | en_pc_gas_steam_turbine_G100000414326 | 1 | 20 | ele | en_pc_gas_steam_turbine_G100000414326_ccs-rf | ccs retrofit of -- Navotas LNG power station_2 -- pre-construction | GW | TWh | daynite | no
en_pc_gas_steam_turbine_G100000414327_ccs-rf | gas | ELC | 0.3066 | 1365 | 34.2 | 3.75 | 0.84455 | en_pc_gas_steam_turbine_G100000414327 | 1 | 20 | ele | en_pc_gas_steam_turbine_G100000414327_ccs-rf | ccs retrofit of -- Navotas LNG power station_12 -- pre-construction | GW | TWh | daynite | no
en_pc_gas_steam_turbine_G100000414328_ccs-rf | gas | ELC | 0.3066 | 1365 | 34.2 | 3.75 | 0.84455 | en_pc_gas_steam_turbine_G100000414328 | 1 | 20 | ele | en_pc_gas_steam_turbine_G100000414328_ccs-rf | ccs retrofit of -- Navotas LNG power station_11 -- pre-construction | GW | TWh | daynite | no
en_pc_gas_steam_turbine_G100000414329_ccs-rf | gas | ELC | 0.3066 | 1365 | 34.2 | 3.75 | 0.84455 | en_pc_gas_steam_turbine_G100000414329 | 1 | 20 | ele | en_pc_gas_steam_turbine_G100000414329_ccs-rf | ccs retrofit of -- Navotas LNG power station_10 -- pre-construction | GW | TWh | daynite | no
ep_coal_CFB_G100000100478_ccs-rf | coal | ELC | 0.13802 | 3144 | 43.8 | 3.94 | 0.59565 | ep_coal_CFB_G100000100478 | 1 | 20 | ele | ep_coal_CFB_G100000100478_ccs-rf | ccs retrofit of -- Balingasag power station_Unit 1 -- operating | GW | TWh | daynite | no
ep_coal_CFB_G100000100479_ccs-rf | coal | ELC | 0.13802 | 3144 | 43.8 | 3.94 | 0.59565 | ep_coal_CFB_G100000100479 | 1 | 20 | ele | ep_coal_CFB_G100000100479_ccs-rf | ccs retrofit of -- Balingasag power station_Unit 2 -- operating | GW | TWh | daynite | no
ep_coal_CFB_G100000100480_ccs-rf | coal | ELC | 0.13802 | 3144 | 43.8 | 3.94 | 0.59565 | ep_coal_CFB_G100000100480 | 1 | 20 | ele | ep_coal_CFB_G100000100480_ccs-rf | ccs retrofit of -- Balingasag power station_Unit 3 -- operating | GW | TWh | daynite | no
ep_coal_CFB_G100000101109_ccs-rf | coal | ELC | 0.13802 | 3144 | 43.8 | 3.94 | 0.59565 | ep_coal_CFB_G100000101109 | 1 | 20 | ele | ep_coal_CFB_G100000101109_ccs-rf | ccs retrofit of -- Bundagul power station_-- -- operating | GW | TWh | daynite | no
ep_coal_CFB_G100000101687_ccs-rf | coal | ELC | 0.13802 | 3144 | 43.8 | 3.94 | 0.59565 | ep_coal_CFB_G100000101687 | 1 | 20 | ele | ep_coal_CFB_G100000101687_ccs-rf | ccs retrofit of -- Concepcion power station_Unit 1 -- operating | GW | TWh | daynite | no
ep_coal_CFB_G100000101688_ccs-rf | coal | ELC | 0.1731 | 2757 | 39.2 | 3.35 | 0.6308 | ep_coal_CFB_G100000101688 | 1 | 20 | ele | ep_coal_CFB_G100000101688_ccs-rf | ccs retrofit of -- Concepcion power station_Unit 2 -- construction | GW | TWh | daynite | no
ep_coal_CFB_G100000102263_ccs-rf | coal | ELC | 0.13802 | 3144 | 43.8 | 3.94 | 0.59565 | ep_coal_CFB_G100000102263 | 1 | 20 | ele | ep_coal_CFB_G100000102263_ccs-rf | ccs retrofit of -- Davao San Miguel power station_Unit 1 -- operating | GW | TWh | daynite | no
ep_coal_CFB_G100000102264_ccs-rf | coal | ELC | 0.13802 | 3144 | 43.8 | 3.94 | 0.59565 | ep_coal_CFB_G100000102264 | 1 | 20 | ele | ep_coal_CFB_G100000102264_ccs-rf | ccs retrofit of -- Davao San Miguel power station_Unit 2 -- operating | GW | TWh | daynite | no
ep_coal_CFB_G100000102268_ccs-rf | coal | ELC | 0.13802 | 3144 | 43.8 | 3.94 | 0.59565 | ep_coal_CFB_G100000102268 | 1 | 20 | ele | ep_coal_CFB_G100000102268_ccs-rf | ccs retrofit of -- Davao Therma South power station_Unit 1 -- operating | GW | TWh | daynite | no
ep_coal_CFB_G100000102269_ccs-rf | coal | ELC | 0.13802 | 3144 | 43.8 | 3.94 | 0.59565 | ep_coal_CFB_G100000102269 | 1 | 20 | ele | ep_coal_CFB_G100000102269_ccs-rf | ccs retrofit of -- Davao Therma South power station_Unit 2 -- operating | GW | TWh | daynite | no
ep_coal_CFB_G100000106294_ccs-rf | coal | ELC | 0.13802 | 3144 | 43.8 | 3.94 | 0.59565 | ep_coal_CFB_G100000106294 | 1 | 20 | ele | ep_coal_CFB_G100000106294_ccs-rf | ccs retrofit of -- Limay power station_Unit 1 -- operating | GW | TWh | daynite | no
ep_coal_CFB_G100000106295_ccs-rf | coal | ELC | 0.13802 | 3144 | 43.8 | 3.94 | 0.59565 | ep_coal_CFB_G100000106295 | 1 | 20 | ele | ep_coal_CFB_G100000106295_ccs-rf | ccs retrofit of -- Limay power station_Unit 2 -- operating | GW | TWh | daynite | no
ep_coal_CFB_G100000106296_ccs-rf | coal | ELC | 0.13802 | 3144 | 43.8 | 3.94 | 0.59565 | ep_coal_CFB_G100000106296 | 1 | 20 | ele | ep_coal_CFB_G100000106296_ccs-rf | ccs retrofit of -- Limay power station_Unit 3 -- operating | GW | TWh | daynite | no
ep_coal_CFB_G100000106297_ccs-rf | coal | ELC | 0.13802 | 3144 | 43.8 | 3.94 | 0.59565 | ep_coal_CFB_G100000106297 | 1 | 20 | ele | ep_coal_CFB_G100000106297_ccs-rf | ccs retrofit of -- Limay power station_Unit 4 -- operating | GW | TWh | daynite | no
ep_coal_CFB_G100000107749_ccs-rf | coal | ELC | 0.13802 | 3144 | 43.8 | 3.94 | 0.59565 | ep_coal_CFB_G100000107749 | 1 | 20 | ele | ep_coal_CFB_G100000107749_ccs-rf | ccs retrofit of -- Panay power station_Unit 3 -- operating | GW | TWh | daynite | no
ep_coal_CFB_G100000110080_ccs-rf | coal | ELC | 0.13802 | 3144 | 43.8 | 3.94 | 0.59565 | ep_coal_CFB_G100000110080 | 1 | 20 | ele | ep_coal_CFB_G100000110080_ccs-rf | ccs retrofit of -- Therma Visayas Energy Project_Unit 1 -- operating | GW | TWh | daynite | no
ep_coal_CFB_G100000110081_ccs-rf | coal | ELC | 0.13802 | 3144 | 43.8 | 3.94 | 0.59565 | ep_coal_CFB_G100000110081 | 1 | 20 | ele | ep_coal_CFB_G100000110081_ccs-rf | ccs retrofit of -- Therma Visayas Energy Project_Unit 2 -- operating | GW | TWh | daynite | no
ep_coal_CFB_G100000114046_ccs-rf | coal | ELC | 0.1731 | 2757 | 39.2 | 3.35 | 0.6308 | ep_coal_CFB_G100000114046 | 1 | 20 | ele | ep_coal_CFB_G100000114046_ccs-rf | ccs retrofit of -- SMC Mariveles power station_Phase I Unit 1 -- operating | GW | TWh | daynite | no
ep_coal_CFB_G100000114309_ccs-rf | coal | ELC | 0.093389 | 3583 | 49 | 4.59 | 0.5605 | ep_coal_CFB_G100000114309 | 1 | 20 | ele | ep_coal_CFB_G100000114309_ccs-rf | ccs retrofit of -- United Pulp & Paper power station_-- -- operating | GW | TWh | daynite | no
ep_coal_CFB_G100000114516_ccs-rf | coal | ELC | 0.1731 | 2757 | 39.2 | 3.35 | 0.6308 | ep_coal_CFB_G100000114516 | 1 | 20 | ele | ep_coal_CFB_G100000114516_ccs-rf | ccs retrofit of -- SMC Mariveles power station_Phase I Unit 2 -- operating | GW | TWh | daynite | no
ep_coal_CFB_G100000114517_ccs-rf | coal | ELC | 0.1731 | 2757 | 39.2 | 3.35 | 0.6308 | ep_coal_CFB_G100000114517 | 1 | 20 | ele | ep_coal_CFB_G100000114517_ccs-rf | ccs retrofit of -- SMC Mariveles power station_Phase I Unit 3 -- operating | GW | TWh | daynite | no
ep_coal_CFB_G100000115769_ccs-rf | coal | ELC | 0.13414 | 3144 | 43.8 | 3.94 | 0.59565 | ep_coal_CFB_G100000115769 | 1 | 20 | ele | ep_coal_CFB_G100000115769_ccs-rf | ccs retrofit of -- Petron Refinery power station_Unit 2 -- operating | GW | TWh | daynite | no
ep_coal_CFB_G100000115770_ccs-rf | coal | ELC | 0.13414 | 3144 | 43.8 | 3.94 | 0.59565 | ep_coal_CFB_G100000115770 | 1 | 20 | ele | ep_coal_CFB_G100000115770_ccs-rf | ccs retrofit of -- Petron Refinery power station_Unit 3 -- operating | GW | TWh | daynite | no
ep_coal_CFB_G100000115771_ccs-rf | coal | ELC | 0.13414 | 3144 | 43.8 | 3.94 | 0.59565 | ep_coal_CFB_G100000115771 | 1 | 20 | ele | ep_coal_CFB_G100000115771_ccs-rf | ccs retrofit of -- Petron Refinery power station_Unit 4 -- operating | GW | TWh | daynite | no
ep_coal__ember_ccs-rf | coal | ELC | 0.10069 | 3583 | 49 | 4.59 | 0.5605 | ep_coal__ember | 1 | 20 | ele | ep_coal__ember_ccs-rf | ccs retrofit of -- Aggregated Plant - EMBER Gap_Missing Coal Capacity -- operating | GW | TWh | daynite | no
ep_coal_subcritical_G100000101151_ccs-rf | coal | ELC | 0.13219 | 3144 | 43.8 | 3.94 | 0.59565 | ep_coal_subcritical_G100000101151 | 1 | 20 | ele | ep_coal_subcritical_G100000101151_ccs-rf | ccs retrofit of -- Calaca power station_Unit 3 -- operating | GW | TWh | daynite | no
ep_coal_subcritical_G100000101152_ccs-rf | coal | ELC | 0.13219 | 3144 | 43.8 | 3.94 | 0.59565 | ep_coal_subcritical_G100000101152 | 1 | 20 | ele | ep_coal_subcritical_G100000101152_ccs-rf | ccs retrofit of -- Calaca power station_Unit 4 -- operating | GW | TWh | daynite | no
ep_coal_subcritical_G100000101155_ccs-rf | coal | ELC | 0.1283 | 3144 | 43.8 | 3.94 | 0.59565 | ep_coal_subcritical_G100000101155 | 1 | 20 | ele | ep_coal_subcritical_G100000101155_ccs-rf | ccs retrofit of -- Calaca power station_Unit 1 -- operating | GW | TWh | daynite | no
ep_coal_subcritical_G100000101156_ccs-rf | coal | ELC | 0.13219 | 3144 | 43.8 | 3.94 | 0.59565 | ep_coal_subcritical_G100000101156 | 1 | 20 | ele | ep_coal_subcritical_G100000101156_ccs-rf | ccs retrofit of -- Calaca power station_Unit 2 -- operating | GW | TWh | daynite | no
ep_coal_subcritical_G100000105513_ccs-rf | coal | ELC | 0.13219 | 3144 | 43.8 | 3.94 | 0.59565 | ep_coal_subcritical_G100000105513 | 1 | 20 | ele | ep_coal_subcritical_G100000105513_ccs-rf | ccs retrofit of -- Kamanga power station_Unit 1 -- operating | GW | TWh | daynite | no
ep_coal_subcritical_G100000105514_ccs-rf | coal | ELC | 0.13219 | 3144 | 43.8 | 3.94 | 0.59565 | ep_coal_subcritical_G100000105514 | 1 | 20 | ele | ep_coal_subcritical_G100000105514_ccs-rf | ccs retrofit of -- Kamanga power station_Unit 2 -- operating | GW | TWh | daynite | no
ep_coal_subcritical_G100000106141_ccs-rf | coal | ELC | 0.13219 | 3144 | 43.8 | 3.94 | 0.59565 | ep_coal_subcritical_G100000106141 | 1 | 20 | ele | ep_coal_subcritical_G100000106141_ccs-rf | ccs retrofit of -- Lanao Kauswagan power station_Unit 1 -- operating | GW | TWh | daynite | no
ep_coal_subcritical_G100000106142_ccs-rf | coal | ELC | 0.13219 | 3144 | 43.8 | 3.94 | 0.59565 | ep_coal_subcritical_G100000106142 | 1 | 20 | ele | ep_coal_subcritical_G100000106142_ccs-rf | ccs retrofit of -- Lanao Kauswagan power station_Unit 2 -- operating | GW | TWh | daynite | no
ep_coal_subcritical_G100000106143_ccs-rf | coal | ELC | 0.13219 | 3144 | 43.8 | 3.94 | 0.59565 | ep_coal_subcritical_G100000106143 | 1 | 20 | ele | ep_coal_subcritical_G100000106143_ccs-rf | ccs retrofit of -- Lanao Kauswagan power station_Unit 3 -- operating | GW | TWh | daynite | no
ep_coal_subcritical_G100000106144_ccs-rf | coal | ELC | 0.13219 | 3144 | 43.8 | 3.94 | 0.59565 | ep_coal_subcritical_G100000106144 | 1 | 20 | ele | ep_coal_subcritical_G100000106144_ccs-rf | ccs retrofit of -- Lanao Kauswagan power station_Unit 4 -- operating | GW | TWh | daynite | no
ep_coal_subcritical_G100000106538_ccs-rf | coal | ELC | 0.13219 | 3144 | 43.8 | 3.94 | 0.59565 | ep_coal_subcritical_G100000106538 | 1 | 20 | ele | ep_coal_subcritical_G100000106538_ccs-rf | ccs retrofit of -- Mabalacat Mill power station_-- -- operating | GW | TWh | daynite | no
ep_coal_subcritical_G100000106690_ccs-rf | coal | ELC | 0.17073 | 2757 | 39.2 | 3.35 | 0.6308 | ep_coal_subcritical_G100000106690 | 1 | 20 | ele | ep_coal_subcritical_G100000106690_ccs-rf | ccs retrofit of -- Mariveles Power Plant_Unit 1 -- operating | GW | TWh | daynite | no
ep_coal_subcritical_G100000106691_ccs-rf | coal | ELC | 0.17073 | 2757 | 39.2 | 3.35 | 0.6308 | ep_coal_subcritical_G100000106691 | 1 | 20 | ele | ep_coal_subcritical_G100000106691_ccs-rf | ccs retrofit of -- Mariveles Power Plant_Unit 2 -- operating | GW | TWh | daynite | no
ep_coal_subcritical_G100000106713_ccs-rf | coal | ELC | 0.17073 | 2757 | 39.2 | 3.35 | 0.6308 | ep_coal_subcritical_G100000106713 | 1 | 20 | ele | ep_coal_subcritical_G100000106713_ccs-rf | ccs retrofit of -- Masinloc power station_Unit 1 -- operating | GW | TWh | daynite | no
ep_coal_subcritical_G100000106714_ccs-rf | coal | ELC | 0.17073 | 2757 | 39.2 | 3.35 | 0.6308 | ep_coal_subcritical_G100000106714 | 1 | 20 | ele | ep_coal_subcritical_G100000106714_ccs-rf | ccs retrofit of -- Masinloc power station_Unit 2 -- operating | GW | TWh | daynite | no
ep_coal_subcritical_G100000106715_ccs-rf | coal | ELC | 0.17073 | 2757 | 39.2 | 3.35 | 0.6308 | ep_coal_subcritical_G100000106715 | 1 | 20 | ele | ep_coal_subcritical_G100000106715_ccs-rf | ccs retrofit of -- Masinloc power station_Unit 3 -- operating | GW | TWh | daynite | no
ep_coal_subcritical_G100000106931_ccs-rf | coal | ELC | 0.13219 | 3144 | 43.8 | 3.94 | 0.59565 | ep_coal_subcritical_G100000106931 | 1 | 20 | ele | ep_coal_subcritical_G100000106931_ccs-rf | ccs retrofit of -- Mindanao Steag power station_Unit 1 -- operating | GW | TWh | daynite | no
ep_coal_subcritical_G100000106932_ccs-rf | coal | ELC | 0.13219 | 3144 | 43.8 | 3.94 | 0.59565 | ep_coal_subcritical_G100000106932 | 1 | 20 | ele | ep_coal_subcritical_G100000106932_ccs-rf | ccs retrofit of -- Mindanao Steag power station_Unit 2 -- operating | GW | TWh | daynite | no
ep_coal_subcritical_G100000106947_ccs-rf | coal | ELC | 0.13219 | 3144 | 43.8 | 3.94 | 0.59565 | ep_coal_subcritical_G100000106947 | 1 | 20 | ele | ep_coal_subcritical_G100000106947_ccs-rf | ccs retrofit of -- Misamis Oriental power station_Unit 1 -- operating | GW | TWh | daynite | no
ep_coal_subcritical_G100000106948_ccs-rf | coal | ELC | 0.13219 | 3144 | 43.8 | 3.94 | 0.59565 | ep_coal_subcritical_G100000106948 | 1 | 20 | ele | ep_coal_subcritical_G100000106948_ccs-rf | ccs retrofit of -- Misamis Oriental power station_Unit 2 -- operating | GW | TWh | daynite | no
ep_coal_subcritical_G100000106949_ccs-rf | coal | ELC | 0.13219 | 3144 | 43.8 | 3.94 | 0.59565 | ep_coal_subcritical_G100000106949 | 1 | 20 | ele | ep_coal_subcritical_G100000106949_ccs-rf | ccs retrofit of -- Misamis Oriental power station_Unit 3 -- operating | GW | TWh | daynite | no
ep_coal_subcritical_G100000107172_ccs-rf | coal | ELC | 0.13219 | 3144 | 43.8 | 3.94 | 0.59565 | ep_coal_subcritical_G100000107172 | 1 | 20 | ele | ep_coal_subcritical_G100000107172_ccs-rf | ccs retrofit of -- Naga power station_Unit 2-1 -- operating | GW | TWh | daynite | no
ep_coal_subcritical_G100000107173_ccs-rf | coal | ELC | 0.13219 | 3144 | 43.8 | 3.94 | 0.59565 | ep_coal_subcritical_G100000107173 | 1 | 20 | ele | ep_coal_subcritical_G100000107173_ccs-rf | ccs retrofit of -- Naga power station_Unit 2-2 -- operating | GW | TWh | daynite | no
ep_coal_subcritical_G100000107722_ccs-rf | coal | ELC | 0.17073 | 2757 | 39.2 | 3.35 | 0.6308 | ep_coal_subcritical_G100000107722 | 1 | 20 | ele | ep_coal_subcritical_G100000107722_ccs-rf | ccs retrofit of -- Pagbilao power station_Unit 1 -- operating | GW | TWh | daynite | no
ep_coal_subcritical_G100000107723_ccs-rf | coal | ELC | 0.17073 | 2757 | 39.2 | 3.35 | 0.6308 | ep_coal_subcritical_G100000107723 | 1 | 20 | ele | ep_coal_subcritical_G100000107723_ccs-rf | ccs retrofit of -- Pagbilao power station_Unit 2 -- operating | GW | TWh | daynite | no
ep_coal_subcritical_G100000107724_ccs-rf | coal | ELC | 0.26369 | 1967 | 25.2 | 2.73 | 0.7676 | ep_coal_subcritical_G100000107724 | 1 | 20 | ele | ep_coal_subcritical_G100000107724_ccs-rf | ccs retrofit of -- Pagbilao power station_Unit 3 -- operating | GW | TWh | daynite | no
ep_coal_subcritical_G100000107751_ccs-rf | coal | ELC | 0.13219 | 3144 | 43.8 | 3.94 | 0.59565 | ep_coal_subcritical_G100000107751 | 1 | 20 | ele | ep_coal_subcritical_G100000107751_ccs-rf | ccs retrofit of -- Panay power station_Unit 1 -- operating | GW | TWh | daynite | no
ep_coal_subcritical_G100000107752_ccs-rf | coal | ELC | 0.13219 | 3144 | 43.8 | 3.94 | 0.59565 | ep_coal_subcritical_G100000107752 | 1 | 20 | ele | ep_coal_subcritical_G100000107752_ccs-rf | ccs retrofit of -- Panay power station_Unit 2 -- operating | GW | TWh | daynite | no
ep_coal_subcritical_G100000108251_ccs-rf | coal | ELC | 0.13219 | 3144 | 43.8 | 3.94 | 0.59565 | ep_coal_subcritical_G100000108251 | 1 | 20 | ele | ep_coal_subcritical_G100000108251_ccs-rf | ccs retrofit of -- Puting Bato power station_Unit 1 -- operating | GW | TWh | daynite | no
ep_coal_subcritical_G100000108252_ccs-rf | coal | ELC | 0.13219 | 3144 | 43.8 | 3.94 | 0.59565 | ep_coal_subcritical_G100000108252 | 1 | 20 | ele | ep_coal_subcritical_G100000108252_ccs-rf | ccs retrofit of -- Puting Bato power station_Unit 2 -- operating | GW | TWh | daynite | no
ep_coal_subcritical_G100000108398_ccs-rf | coal | ELC | 0.26369 | 1967 | 25.2 | 2.73 | 0.7676 | ep_coal_subcritical_G100000108398 | 1 | 20 | ele | ep_coal_subcritical_G100000108398_ccs-rf | ccs retrofit of -- Quezon power station_Unit 1 -- operating | GW | TWh | daynite | no
ep_coal_subcritical_G100000109643_ccs-rf | coal | ELC | 0.26369 | 1967 | 25.2 | 2.73 | 0.7676 | ep_coal_subcritical_G100000109643 | 1 | 20 | ele | ep_coal_subcritical_G100000109643_ccs-rf | ccs retrofit of -- Sual power station_Unit 1 -- operating | GW | TWh | daynite | no
ep_coal_subcritical_G100000109644_ccs-rf | coal | ELC | 0.26369 | 1967 | 25.2 | 2.73 | 0.7676 | ep_coal_subcritical_G100000109644 | 1 | 20 | ele | ep_coal_subcritical_G100000109644_ccs-rf | ccs retrofit of -- Sual power station_Unit 2 -- operating | GW | TWh | daynite | no
ep_coal_subcritical_G100000110218_ccs-rf | coal | ELC | 0.13219 | 3144 | 43.8 | 3.94 | 0.59565 | ep_coal_subcritical_G100000110218 | 1 | 20 | ele | ep_coal_subcritical_G100000110218_ccs-rf | ccs retrofit of -- Cebu Energy power station_Unit 1 -- operating | GW | TWh | daynite | no
ep_coal_subcritical_G100000110219_ccs-rf | coal | ELC | 0.13219 | 3144 | 43.8 | 3.94 | 0.59565 | ep_coal_subcritical_G100000110219 | 1 | 20 | ele | ep_coal_subcritical_G100000110219_ccs-rf | ccs retrofit of -- Cebu Energy power station_Unit 2 -- operating | GW | TWh | daynite | no
ep_coal_subcritical_G100000110220_ccs-rf | coal | ELC | 0.13219 | 3144 | 43.8 | 3.94 | 0.59565 | ep_coal_subcritical_G100000110220 | 1 | 20 | ele | ep_coal_subcritical_G100000110220_ccs-rf | ccs retrofit of -- Cebu Energy power station_Unit 3 -- operating | GW | TWh | daynite | no
ep_coal_subcritical_G100000110221_ccs-rf | coal | ELC | 0.13219 | 3144 | 43.8 | 3.94 | 0.59565 | ep_coal_subcritical_G100000110221 | 1 | 20 | ele | ep_coal_subcritical_G100000110221_ccs-rf | ccs retrofit of -- Toledo City power station_Unit 3 -- operating | GW | TWh | daynite | no
ep_coal_subcritical_G100000114518_ccs-rf | coal | ELC | 0.13219 | 3144 | 43.8 | 3.94 | 0.59565 | ep_coal_subcritical_G100000114518 | 1 | 20 | ele | ep_coal_subcritical_G100000114518_ccs-rf | ccs retrofit of -- SMC Mariveles power station_Phase I Unit 4 -- construction | GW | TWh | daynite | no
ep_coal_subcritical_G100000115749_ccs-rf | coal | ELC | 0.1283 | 3144 | 43.8 | 3.94 | 0.59565 | ep_coal_subcritical_G100000115749 | 1 | 20 | ele | ep_coal_subcritical_G100000115749_ccs-rf | ccs retrofit of -- Petron Refinery power station_Unit 1 -- operating | GW | TWh | daynite | no
ep_coal_supercritical_G100000106687_ccs-rf | coal | ELC | 0.3113 | 1967 | 25.2 | 2.73 | 0.7676 | ep_coal_supercritical_G100000106687 | 1 | 20 | ele | ep_coal_supercritical_G100000106687_ccs-rf | ccs retrofit of -- Dinginin power station_Unit 1 -- operating | GW | TWh | daynite | no
ep_coal_supercritical_G100000106688_ccs-rf | coal | ELC | 0.3113 | 1967 | 25.2 | 2.73 | 0.7676 | ep_coal_supercritical_G100000106688 | 1 | 20 | ele | ep_coal_supercritical_G100000106688_ccs-rf | ccs retrofit of -- Dinginin power station_Unit 2 -- operating | GW | TWh | daynite | no
ep_coal_supercritical_G100000106716_ccs-rf | coal | ELC | 0.20155 | 2757 | 39.2 | 3.35 | 0.6308 | ep_coal_supercritical_G100000106716 | 1 | 20 | ele | ep_coal_supercritical_G100000106716_ccs-rf | ccs retrofit of -- Masinloc power station_Unit 4 -- construction | GW | TWh | daynite | no
ep_coal_supercritical_G100000108399_ccs-rf | coal | ELC | 0.30398 | 1967 | 25.2 | 2.73 | 0.7676 | ep_coal_supercritical_G100000108399 | 1 | 20 | ele | ep_coal_supercritical_G100000108399_ccs-rf | ccs retrofit of -- Quezon power station_Unit 2 -- operating | GW | TWh | daynite | no
ep_gas__ember_ccs-rf | gas | ELC | 0.28983 | 1365 | 34.2 | 3.75 | 0.84455 | ep_gas__ember | 1 | 20 | ele | ep_gas__ember_ccs-rf | ccs retrofit of -- Aggregated Plant -- operating | GW | TWh | daynite | no
ep_gas_combined_cycle_G100000404387_ccs-rf | gas | ELC | 0.4578 | 1365 | 34.2 | 3.75 | 0.84455 | ep_gas_combined_cycle_G100000404387 | 1 | 20 | ele | ep_gas_combined_cycle_G100000404387_ccs-rf | ccs retrofit of -- Ilijan power station_1-1 -- operating | GW | TWh | daynite | no
ep_gas_combined_cycle_G100000404388_ccs-rf | gas | ELC | 0.4578 | 1365 | 34.2 | 3.75 | 0.84455 | ep_gas_combined_cycle_G100000404388 | 1 | 20 | ele | ep_gas_combined_cycle_G100000404388_ccs-rf | ccs retrofit of -- Ilijan power station_1-2 -- operating | GW | TWh | daynite | no
ep_gas_combined_cycle_G100000404389_ccs-rf | gas | ELC | 0.4872 | 1365 | 34.2 | 3.75 | 0.84455 | ep_gas_combined_cycle_G100000404389 | 1 | 20 | ele | ep_gas_combined_cycle_G100000404389_ccs-rf | ccs retrofit of -- San Gabriel power station_1 -- operating | GW | TWh | daynite | no
ep_gas_combined_cycle_G100000404390_ccs-rf | gas | ELC | 0.4368 | 1365 | 34.2 | 3.75 | 0.84455 | ep_gas_combined_cycle_G100000404390 | 1 | 20 | ele | ep_gas_combined_cycle_G100000404390_ccs-rf | ccs retrofit of -- San Lorenzo power station_1 -- operating | GW | TWh | daynite | no
ep_gas_combined_cycle_G100000404391_ccs-rf | gas | ELC | 0.4368 | 1365 | 34.2 | 3.75 | 0.84455 | ep_gas_combined_cycle_G100000404391 | 1 | 20 | ele | ep_gas_combined_cycle_G100000404391_ccs-rf | ccs retrofit of -- San Lorenzo power station_2 -- operating | GW | TWh | daynite | no
ep_gas_combined_cycle_G100000404392_ccs-rf | gas | ELC | 0.42 | 1365 | 34.2 | 3.75 | 0.84455 | ep_gas_combined_cycle_G100000404392 | 1 | 20 | ele | ep_gas_combined_cycle_G100000404392_ccs-rf | ccs retrofit of -- Santa Rita power station_1 -- operating | GW | TWh | daynite | no
ep_gas_combined_cycle_G100000404393_ccs-rf | gas | ELC | 0.42 | 1365 | 34.2 | 3.75 | 0.84455 | ep_gas_combined_cycle_G100000404393 | 1 | 20 | ele | ep_gas_combined_cycle_G100000404393_ccs-rf | ccs retrofit of -- Santa Rita power station_2 -- operating | GW | TWh | daynite | no
ep_gas_combined_cycle_G100000404394_ccs-rf | gas | ELC | 0.4368 | 1365 | 34.2 | 3.75 | 0.84455 | ep_gas_combined_cycle_G100000404394 | 1 | 20 | ele | ep_gas_combined_cycle_G100000404394_ccs-rf | ccs retrofit of -- Santa Rita power station_3 -- operating | GW | TWh | daynite | no
ep_gas_combined_cycle_G100000404395_ccs-rf | gas | ELC | 0.4368 | 1365 | 34.2 | 3.75 | 0.84455 | ep_gas_combined_cycle_G100000404395 | 1 | 20 | ele | ep_gas_combined_cycle_G100000404395_ccs-rf | ccs retrofit of -- Santa Rita power station_4 -- operating | GW | TWh | daynite | no
ep_gas_combined_cycle_G100000404397_ccs-rf | gas | ELC | 0.504 | 1365 | 34.2 | 3.75 | 0.84455 | ep_gas_combined_cycle_G100000404397 | 1 | 20 | ele | ep_gas_combined_cycle_G100000404397_ccs-rf | ccs retrofit of -- Pagbilao Combined Cycle power station_1 -- construction | GW | TWh | daynite | no
ep_gas_combined_cycle_G100000405950_ccs-rf | gas | ELC | 0.504 | 1365 | 34.2 | 3.75 | 0.84455 | ep_gas_combined_cycle_G100000405950 | 1 | 20 | ele | ep_gas_combined_cycle_G100000405950_ccs-rf | ccs retrofit of -- Batangas Combined Cycle power plant_1-1 -- construction | GW | TWh | daynite | no
ep_gas_combined_cycle_G100000405951_ccs-rf | gas | ELC | 0.504 | 1365 | 34.2 | 3.75 | 0.84455 | ep_gas_combined_cycle_G100000405951 | 1 | 20 | ele | ep_gas_combined_cycle_G100000405951_ccs-rf | ccs retrofit of -- Batangas Combined Cycle power plant_1-2 -- construction | GW | TWh | daynite | no
ep_gas_combined_cycle_G100000410630_ccs-rf | gas | ELC | 0.504 | 1365 | 34.2 | 3.75 | 0.84455 | ep_gas_combined_cycle_G100000410630 | 1 | 20 | ele | ep_gas_combined_cycle_G100000410630_ccs-rf | ccs retrofit of -- Batangas Combined Cycle power plant_1-3 -- construction | GW | TWh | daynite | no
ep_oil_combined_cycle_G100000411292_ccs-rf | oil | ELC | 0.42 | 1365 | 34.2 | 3.75 | 0.84455 | ep_oil_combined_cycle_G100000411292 | 1 | 20 | ele | ep_oil_combined_cycle_G100000411292_ccs-rf | ccs retrofit of -- Bataan power station_B -- operating | GW | TWh | daynite | no
ep_oil_combined_cycle_G100000411293_ccs-rf | oil | ELC | 0.42 | 1365 | 34.2 | 3.75 | 0.84455 | ep_oil_combined_cycle_G100000411293 | 1 | 20 | ele | ep_oil_combined_cycle_G100000411293_ccs-rf | ccs retrofit of -- Bataan power station_A -- operating | GW | TWh | daynite | no
ep_oil_gas_turbine_G100000411271_ccs-rf | oil | ELC | 0.2604 | 1365 | 34.2 | 3.75 | 0.84455 | ep_oil_gas_turbine_G100000411271 | 1 | 20 | ele | ep_oil_gas_turbine_G100000411271_ccs-rf | ccs retrofit of -- Sangali diesel power station_1 -- construction | GW | TWh | daynite | no
ep_oil_gas_turbine_G100000411283_ccs-rf | oil | ELC | 0.252 | 1365 | 34.2 | 3.75 | 0.84455 | ep_oil_gas_turbine_G100000411283 | 1 | 20 | ele | ep_oil_gas_turbine_G100000411283_ccs-rf | ccs retrofit of -- Millennium Gas Turbine Power Plant_1 -- operating | GW | TWh | daynite | no
ep_oil_internal_combustion_G100000411265_ccs-rf | oil | ELC | 0.273 | 1365 | 34.2 | 3.75 | 0.84455 | ep_oil_internal_combustion_G100000411265 | 1 | 20 | ele | ep_oil_internal_combustion_G100000411265_ccs-rf | ccs retrofit of -- Western Mindanao Power Corporation (WMPC) Zamboanga power station_1 -- operating | GW | TWh | daynite | no
ep_oil_internal_combustion_G100000411266_ccs-rf | oil | ELC | 0.294 | 1365 | 34.2 | 3.75 | 0.84455 | ep_oil_internal_combustion_G100000411266 | 1 | 20 | ele | ep_oil_internal_combustion_G100000411266_ccs-rf | ccs retrofit of -- Therma Mobile, Inc. (TMO) power station_1 -- operating | GW | TWh | daynite | no
ep_oil_internal_combustion_G100000411267_ccs-rf | oil | ELC | 0.273 | 1365 | 34.2 | 3.75 | 0.84455 | ep_oil_internal_combustion_G100000411267 | 1 | 20 | ele | ep_oil_internal_combustion_G100000411267_ccs-rf | ccs retrofit of -- Therma Marine Inc (TMI) 2 power barge power station_2 -- operating | GW | TWh | daynite | no
ep_oil_internal_combustion_G100000411268_ccs-rf | oil | ELC | 0.273 | 1365 | 34.2 | 3.75 | 0.84455 | ep_oil_internal_combustion_G100000411268 | 1 | 20 | ele | ep_oil_internal_combustion_G100000411268_ccs-rf | ccs retrofit of -- Therma Marine Inc (TMI) 1 power barge power station_1 -- operating | GW | TWh | daynite | no
ep_oil_internal_combustion_G100000411270_ccs-rf | oil | ELC | 0.294 | 1365 | 34.2 | 3.75 | 0.84455 | ep_oil_internal_combustion_G100000411270 | 1 | 20 | ele | ep_oil_internal_combustion_G100000411270_ccs-rf | ccs retrofit of -- Subic diesel power station_1 -- operating | GW | TWh | daynite | no
ep_oil_internal_combustion_G100000411278_ccs-rf | oil | ELC | 0.294 | 1365 | 34.2 | 3.75 | 0.84455 | ep_oil_internal_combustion_G100000411278 | 1 | 20 | ele | ep_oil_internal_combustion_G100000411278_ccs-rf | ccs retrofit of -- Mobile 6 bunker-fired diesel power station_4 -- operating | GW | TWh | daynite | no
ep_oil_internal_combustion_G100000411281_ccs-rf | oil | ELC | 0.294 | 1365 | 34.2 | 3.75 | 0.84455 | ep_oil_internal_combustion_G100000411281 | 1 | 20 | ele | ep_oil_internal_combustion_G100000411281_ccs-rf | ccs retrofit of -- Mobile 4 bunker-fired diesel power station_1 -- operating | GW | TWh | daynite | no
ep_oil_internal_combustion_G100000411286_ccs-rf | oil | ELC | 0.2982 | 1365 | 34.2 | 3.75 | 0.84455 | ep_oil_internal_combustion_G100000411286 | 1 | 20 | ele | ep_oil_internal_combustion_G100000411286_ccs-rf | ccs retrofit of -- Ingrid power station_1 -- operating | GW | TWh | daynite | no
ep_oil_internal_combustion_G100000411287_ccs-rf | oil | ELC | 0.294 | 1365 | 34.2 | 3.75 | 0.84455 | ep_oil_internal_combustion_G100000411287 | 1 | 20 | ele | ep_oil_internal_combustion_G100000411287_ccs-rf | ccs retrofit of -- Iligan Diesel power plant_1 -- operating | GW | TWh | daynite | no
ep_oil_internal_combustion_G100000411290_ccs-rf | oil | ELC | 0.294 | 1365 | 34.2 | 3.75 | 0.84455 | ep_oil_internal_combustion_G100000411290 | 1 | 20 | ele | ep_oil_internal_combustion_G100000411290_ccs-rf | ccs retrofit of -- Bulacan Bunker C-fired diesel power station_1 -- operating | GW | TWh | daynite | no
ep_oil_internal_combustion_G100000411291_ccs-rf | oil | ELC | 0.273 | 1365 | 34.2 | 3.75 | 0.84455 | ep_oil_internal_combustion_G100000411291 | 1 | 20 | ele | ep_oil_internal_combustion_G100000411291_ccs-rf | ccs retrofit of -- Bauang La Union Diesel power plant_1 -- operating | GW | TWh | daynite | no
ep_oil_steam_turbine_G100000411284_ccs-rf | oil | ELC | 0.2688 | 1365 | 34.2 | 3.75 | 0.84455 | ep_oil_steam_turbine_G100000411284 | 1 | 20 | ele | ep_oil_steam_turbine_G100000411284_ccs-rf | ccs retrofit of -- Malaya Thermal power station_2 -- operating | GW | TWh | daynite | no
ep_oil_steam_turbine_G100000411285_ccs-rf | oil | ELC | 0.2688 | 1365 | 34.2 | 3.75 | 0.84455 | ep_oil_steam_turbine_G100000411285 | 1 | 20 | ele | ep_oil_steam_turbine_G100000411285_ccs-rf | ccs retrofit of -- Malaya Thermal power station_1 -- operating | GW | TWh | daynite | no
ep_oil_steam_turbine_G100000413194_ccs-rf | oil | ELC | 0.2814 | 1365 | 34.2 | 3.75 | 0.84455 | ep_oil_steam_turbine_G100000413194 | 1 | 20 | ele | ep_oil_steam_turbine_G100000413194_ccs-rf | ccs retrofit of -- Bohol diesel power station_1 -- construction | GW | TWh | daynite | no

## new_options
~fi_t | [10 empty] | ~fi_process
process | comm-in | comm-out | START | cap_bnd | efficiency | ncap_cost | ncap_fom | act_cost | ncap_tlife | ncap_af~fx | set | process | description | capacity_unit | activity_unit | timeslicelevel | vintage
en_a_gas_combined_cycle_G100000409420 | gas | ELC | 2029 | 1.2 | 0.576 | 700 | 22.5 | 2.4 | 50 |  | ele | en_a_gas_combined_cycle_G100000409420 | Sisiman LNG Combined Cycle power plant_1 -- announced | GW | TWh | daynite | no
en_a_gas_combined_cycle_G100000409421 | gas | ELC | 2029 | 0.6 | 0.576 | 700 | 22.5 | 2.4 | 50 |  | ele | en_a_gas_combined_cycle_G100000409421 | Kauswagan LNG Combined Cycle power plant_1 -- announced | GW | TWh | daynite | no
en_a_gas_combined_cycle_G100000410631 | gas | ELC | 2025 | 0.4375 | 0.576 | 700 | 22.5 | 2.4 | 50 |  | ele | en_a_gas_combined_cycle_G100000410631 | Batangas Combined Cycle power plant_2-1 -- announced | GW | TWh | daynite | no
en_a_gas_combined_cycle_G100000411269 | gas | ELC | 2028 | 1.2 | 0.576 | 700 | 22.5 | 2.4 | 50 |  | ele | en_a_gas_combined_cycle_G100000411269 | Quezon Combined Cycle Power Plant_1 -- announced | GW | TWh | daynite | no
en_a_gas_combined_cycle_G100000411274 | gas | ELC | 2028 | 1.2 | 0.576 | 700 | 22.5 | 2.4 | 50 |  | ele | en_a_gas_combined_cycle_G100000411274 | San Francisco power station_1 -- announced | GW | TWh | daynite | no
en_a_gas_combined_cycle_G100000411275 | gas | ELC | 2025 | 0.638 | 0.576 | 700 | 22.5 | 2.4 | 50 |  | ele | en_a_gas_combined_cycle_G100000411275 | Panasia Energy power station_1 -- announced | GW | TWh | daynite | no
en_a_gas_combined_cycle_G100000411288 | gas | ELC | 2025 | 1.2 | 0.576 | 700 | 22.5 | 2.4 | 50 |  | ele | en_a_gas_combined_cycle_G100000411288 | Energies PH Quezon power station_1 -- announced | GW | TWh | daynite | no
en_a_gas_combined_cycle_G100000411289 | gas | ELC | 2025 | 0.3 | 0.5568 | 805 | 24.75 | 2.64 | 50 |  | ele | en_a_gas_combined_cycle_G100000411289 | Energies PH Camarines Norte power station_1 -- announced | GW | TWh | daynite | no
en_a_gas_combined_cycle_G100000414330 | gas | ELC | 2025 | 0.3 | 0.5568 | 805 | 24.75 | 2.64 | 50 |  | ele | en_a_gas_combined_cycle_G100000414330 | Jose Panganiban power station_1 -- announced | GW | TWh | daynite | no
en_a_gas_gas_turbine_G100000411282 | gas | ELC | 2025 | 0.342 | 0.3168 | 560 | 15 | 3.2 | 40 |  | ele | en_a_gas_gas_turbine_G100000411282 | Millennium Gas Turbine Power Plant_2 -- announced | GW | TWh | daynite | no
en_a_gas_steam_turbine_G100000410636 | gas | ELC | 2025 | 0.3 | 0.3312 | 966 | 33 | 3.96 | 50 |  | ele | en_a_gas_steam_turbine_G100000410636 | Sangali LNG power station_1 -- announced | GW | TWh | daynite | no
en_a_gas_steam_turbine_G100001031038 | gas | ELC | 2025 | 0.66 | 0.3504 | 840 | 30 | 3.6 | 50 |  | ele | en_a_gas_steam_turbine_G100001031038 | Subic power station_1 -- announced | GW | TWh | daynite | no
en_a_geothermal_G100000700059 | geothermal | ELC | 2025 | 0.04 | 1 | 3969 | 126.75 | 2.4 | 50 |  | ele | en_a_geothermal_G100000700059 | Dauin geothermal power plant_-- -- announced | GW | TWh | daynite | no
en_a_geothermal_G100000700129 | geothermal | ELC | 2026 | 0.03 | 1 | 3969 | 126.75 | 2.4 | 50 |  | ele | en_a_geothermal_G100000700129 | Kayabon geothermal power plant_1 -- announced | GW | TWh | daynite | no
en_a_geothermal_G100001005330 | geothermal | ELC | 2025 | 0.05 | 1 | 3969 | 126.75 | 2.4 | 50 |  | ele | en_a_geothermal_G100001005330 | Mt. Malinao geothermal power plant_-- -- announced | GW | TWh | daynite | no
en_a_geothermal_G100001031211 | geothermal | ELC | 2027 | 0.05 | 1 | 3969 | 126.75 | 2.4 | 50 |  | ele | en_a_geothermal_G100001031211 | Biliran 2 geothermal power plant_-- -- announced | GW | TWh | daynite | no
en_a_hydro_ps_G100000604290 |  | ELC | 2025 | 0.25 | 1 | 1449 | 33 | 1.32 | 100 |  | STG | en_a_hydro_ps_G100000604290 | Capiz Pumped Storage hydroelectric plant_ -- announced | GW | TWh | daynite | no
en_a_hydro_ps_G100000604362 |  | ELC | 2025 | 0.108 | 1 | 1449 | 33 | 1.32 | 100 |  | STG | en_a_hydro_ps_G100000604362 | Dupax Pumped Storage hydroelectric plant_ -- announced | GW | TWh | daynite | no
en_a_hydro_ps_G100000604704 |  | ELC | 2025 | 0.25 | 1 | 1449 | 33 | 1.32 | 100 |  | STG | en_a_hydro_ps_G100000604704 | Panay Pumped Storage hydroelectric plant_ -- announced | GW | TWh | daynite | no
en_a_hydro_ps_G100000604943 |  | ELC | 2025 | 0.1 | 1 | 1449 | 33 | 1.32 | 100 |  | STG | en_a_hydro_ps_G100000604943 | Wawa 2 Pumped Storage hydroelectric plant_ -- announced | GW | TWh | daynite | no
en_a_hydro_ror_G100000604284 | hydro | ELC | 2025 | 0.22 | 1 | 1771 | 45.375 | 2.2 | 100 |  | ele | en_a_hydro_ror_G100000604284 | Calanasan 2 hydroelectric plant_ -- announced | GW | TWh | daynite | no
en_a_hydro_ror_G100000604604 | hydro | ELC | 2025 | 0.5 | 1 | 1540 | 41.25 | 2 | 100 |  | ele | en_a_hydro_ror_G100000604604 | Mapanuepe Site 1 hydroelectric plant_ -- announced | GW | TWh | daynite | no
en_a_hydro_ror_G100000604606 | hydro | ELC | 2025 | 0.09 | 1 | 1771 | 45.375 | 2.2 | 100 |  | ele | en_a_hydro_ror_G100000604606 | Maton hydroelectric plant_ -- announced | GW | TWh | daynite | no
en_a_hydro_ror_G100001051423 | hydro | ELC | 2025 | 0.045 | 1 | 2079 | 53.625 | 2.4 | 100 |  | ele | en_a_hydro_ror_G100001051423 | Saltan-E hydroelectric plant_ -- announced | GW | TWh | daynite | no
en_a_nuclear_G100001017764 | nuclear | ELC | 2027 | 0.04 | 1 | 6142.5 | 146.25 | 3.84 | 50 |  | ele | en_a_nuclear_G100001017764 | Philippines nuclear power plant_-- -- announced | GW | TWh | daynite | no
en_a_solar_pv_004 | solar | elc_spv_004 | 2025 | 0.151 | 1 | 724.5 | 12.375 | 0 | 30 | 0.19608 | ele | en_a_solar_pv_004 | Aggregated Plant -- announced | GW | TWh | annual | yes
en_a_solar_pv_006 | solar | elc_spv_006 | 2026 | 0.123 | 1 | 724.5 | 12.375 | 0 | 30 | 0.20409 | ele | en_a_solar_pv_006 | Aggregated Plant -- announced | GW | TWh | annual | yes
en_a_solar_pv_011 | solar | elc_spv_011 | 2027 | 0.035 | 1 | 850.5 | 14.625 | 0 | 30 | 0.19596 | ele | en_a_solar_pv_011 | Aggregated Plant -- announced | GW | TWh | annual | yes
en_a_solar_pv_012 | solar | elc_spv_012 | 2025 | 0.02 | 1 | 850.5 | 14.625 | 0 | 30 | 0.18514 | ele | en_a_solar_pv_012 | Aggregated Plant -- announced | GW | TWh | annual | yes
en_a_solar_pv_012 | solar | elc_spv_012 | 2026 | 0.08 | 1 | 724.5 | 12.375 | 0 | 30 | 0.18514 | ele | en_a_solar_pv_014 | Aggregated Plant -- announced | GW | TWh | annual | yes
en_a_solar_pv_014 | solar | elc_spv_014 | 2025 | 0.1656 | 1 | 775.1739 | 13.2799 | 0 | 30 | 0.18752 | ele | en_a_solar_pv_015 | Aggregated Plant -- announced | GW | TWh | annual | yes
en_a_solar_pv_015 | solar | elc_spv_015 | 2025 | 0.024 | 1 | 850.5 | 14.625 | 0 | 30 | 0.17181 | ele | en_a_solar_pv_016 | Aggregated Plant -- announced | GW | TWh | annual | yes
en_a_solar_pv_016 | solar | elc_spv_016 | 2025 | 0.08 | 1 | 724.5 | 12.375 | 0 | 30 | 0.17366 | ele | en_a_solar_pv_019 | Aggregated Plant -- announced | GW | TWh | annual | yes
en_a_solar_pv_019 | solar | elc_spv_019 | 2025 | 0.083 | 1 | 724.5 | 12.375 | 0 | 30 | 0.1892 | ele | en_a_solar_pv_023 | Aggregated Plant -- announced | GW | TWh | annual | yes
en_a_solar_pv_023 | solar | elc_spv_023 | 2025 | 0.3687 | 1 | 741.5871 | 12.6801 | 0 | 30 | 0.20122 | ele | en_a_solar_pv_024 | Aggregated Plant -- announced | GW | TWh | annual | yes
en_a_solar_pv_023 | solar | elc_spv_023 | 2026 | 0.05 | 1 | 850.5 | 14.625 | 0 | 30 | 0.20122 | ele | en_a_solar_pv_025 | Aggregated Plant -- announced | GW | TWh | annual | yes
en_a_solar_pv_023 | solar | elc_spv_023 | 2027 | 0.2815 | 1 | 724.5 | 12.375 | 0 | 30 | 0.20122 | ele | en_a_solar_pv_026 | Aggregated Plant -- announced | GW | TWh | annual | yes
en_a_solar_pv_024 | solar | elc_spv_024 | 2025 | 0.759 | 1 | 725.33 | 12.3898 | 0 | 30 | 0.19261 | ele | en_a_solar_pv_G100000801204 | Kananga-Ormoc Solar Power Project_-- -- announced | GW | TWh | annual | no
en_a_solar_pv_025 | solar | elc_spv_025 | 2025 | 0.5695 | 1 | 724.5 | 12.375 | 0 | 30 | 0.2015 | ele | en_a_solar_pv_G100000801319 | Medellin (Solar Philippines Commercial Rooftop Projects) Solar Power Project_-- -- announced | GW | TWh | annual | no
en_a_solar_pv_025 | solar | elc_spv_025 | 2026 | 0.152 | 1 | 724.5 | 12.375 | 0 | 30 | 0.2015 | ele | en_a_solar_pv_G100000810953 | Iba Palauig 2 Solar Power Project_-- -- announced | GW | TWh | annual | no
en_a_solar_pv_025 | solar | elc_spv_025 | 2027 | 0.0572 | 1 | 724.5 | 12.375 | 0 | 30 | 0.2015 | ele | en_a_solar_pv_G100000810954 | Iba Palauig Solar Power Project_1 -- announced | GW | TWh | annual | no
en_a_solar_pv_026 | solar | elc_spv_026 | 2026 | 0.0987 | 1 | 724.5 | 12.375 | 0 | 30 | 0.1974 | ele | en_a_solar_pv_G100000810957 | Laguna Lake - Los Baños Solar Power Project_-- -- announced | GW | TWh | annual | no
en_a_solar_pv_G100000801204 | solar | elc_spv_004 | 2025 | 0.96 | 1 | 630 | 11.25 | 0 | 30 | 0.19608 | ele | en_a_solar_pv_G100000810958 | Laguna Lake - Lumban Solar Power Project_-- -- announced | GW | TWh | annual | no
en_a_solar_pv_G100000801319 | solar | elc_spv_006 | 2025 | 0.24 | 1 | 724.5 | 12.375 | 0 | 30 | 0.20409 | ele | en_a_solar_pv_G100000810962 | Luzon solar farm_1 -- announced | GW | TWh | annual | no
en_a_solar_pv_G100000810953 | solar | elc_spv_025 | 2025 | 0.96 | 1 | 630 | 11.25 | 0 | 30 | 0.2015 | ele | en_a_solar_pv_G100000810998 | Taguig Floating Solar Power Project_-- -- announced | GW | TWh | annual | no
en_a_solar_pv_G100000810954 | solar | elc_spv_025 | 2025 | 0.96 | 1 | 630 | 11.25 | 0 | 30 | 0.2015 | ele | en_a_solar_pv_G100000811003 | Terra solar farm (Philippines)_2 -- announced | GW | TWh | annual | no
en_a_solar_pv_G100000810957 | solar | elc_spv_023 | 2025 | 0.3 | 1 | 724.5 | 12.375 | 0 | 30 | 0.20122 | ele | en_a_solar_pv_G100000834704 | Laguna de Bay floating solar farm_2 -- announced | GW | TWh | annual | no
en_a_solar_pv_G100000810958 | solar | elc_spv_024 | 2025 | 0.3 | 1 | 724.5 | 12.375 | 0 | 30 | 0.19261 | ele | en_a_solar_pv_G100000834712 | Luzon solar farm_2 -- announced | GW | TWh | annual | no
en_a_solar_pv_G100000810962 | solar | elc_spv_015 | 2028 | 1 | 1 | 630 | 11.25 | 0 | 30 | 0.17181 | ele | en_a_solar_pv_G100000834714 | Mapanuepe Floating Solar Power Project_-- -- announced | GW | TWh | annual | no
en_a_solar_pv_G100000810998 | solar | elc_spv_024 | 2026 | 0.2 | 1 | 724.5 | 12.375 | 0 | 30 | 0.19261 | ele | en_a_solar_pv_G100000834715 | Maragondon 3 Solar Power Project_-- -- announced | GW | TWh | annual | no
en_a_solar_pv_G100000811003 | solar | elc_spv_024 | 2026 | 3.5 | 1 | 630 | 11.25 | 0 | 30 | 0.19261 | ele | en_a_windoff_wind_017 | Aggregated Plant -- announced | GW | TWh | annual | yes
en_a_solar_pv_G100000834704 | solar | elc_spv_023 | 2025 | 0.69 | 1 | 630 | 11.25 | 0 | 30 | 0.20122 | ele | en_a_windoff_wind_G100000927631 | Manila Bay Wind Power Project_-- -- announced | GW | TWh | annual | no
en_a_solar_pv_G100000834712 | solar | elc_spv_023 | 2025 | 2 | 1 | 630 | 11.25 | 0 | 30 | 0.20122 | ele | en_a_windoff_wind_G100000927648 | Negros Oriental Onshore and Offshore Wind Power Project_-- -- announced | GW | TWh | annual | no
en_a_solar_pv_G100000834714 | solar | elc_spv_025 | 2025 | 0.2509 | 1 | 724.5 | 12.375 | 0 | 30 | 0.2015 | ele | en_a_windoff_wind_G100000927703 | San Enrique Bank offshore wind farm_-- -- announced | GW | TWh | annual | no
en_a_solar_pv_G100000834715 | solar | elc_spv_023 | 2025 | 1.2 | 1 | 630 | 11.25 | 0 | 30 | 0.20122 | ele | en_a_windoff_wind_G100001020172 | Tayabas Bay offshore floating wind farm_1 -- announced | GW | TWh | annual | no
en_a_windoff_wind_017 | windoff | elc_wof_017 | 2030 | 0.1 | 1 | 3220 | 82.5 | 0 | 30 | 0.256 | ele | en_a_windoff_wind_G100001020173 | Tayabas Bay offshore floating wind farm_2 -- announced | GW | TWh | annual | no
en_a_windoff_wind_G100000927631 | windoff | elc_wof_022 | 2029 | 1.248 | 1 | 2800 | 75 | 0 | 30 | 0.354 | ele | en_a_windoff_wind_G100001020666 | East Panay II offshore wind farm_-- -- announced | GW | TWh | annual | no
en_a_windoff_wind_G100000927648 | windoff | elc_wof_017 | 2025 | 1.7 | 1 | 2800 | 75 | 0 | 30 | 0.425 | ele | en_a_windoff_wind_G100001020788 | Guimaras 1 Offshore Wind Power Project_-- -- announced | GW | TWh | annual | no
en_a_windoff_wind_G100000927703 | windoff | elc_wof_017 | 2031 | 0.42 | 1 | 2800 | 75 | 0 | 30 | 0.425 | ele | en_a_windon_wind_001 | Aggregated Plant -- announced | GW | TWh | annual | yes
en_a_windoff_wind_G100001020172 | windoff | elc_wof_015 | 2033 | 0.25 | 1 | 3220 | 82.5 | 0 | 30 | 0.305 | ele | en_a_windon_wind_008 | Aggregated Plant -- announced | GW | TWh | annual | yes
en_a_windoff_wind_G100001020173 | windoff | elc_wof_015 | 2033 | 0.25 | 1 | 3220 | 82.5 | 0 | 30 | 0.305 | ele | en_a_windon_wind_011 | Aggregated Plant -- announced | GW | TWh | annual | yes
en_a_windoff_wind_G100001020666 | windoff | elc_wof_017 | 2026 | 0.5 | 1 | 2800 | 75 | 0 | 30 | 0.425 | ele | en_a_windon_wind_015 | Aggregated Plant -- announced | GW | TWh | annual | yes
en_a_windoff_wind_G100001020788 | windoff | elc_wof_017 | 2029 | 0.6 | 1 | 2800 | 75 | 0 | 30 | 0.425 | ele | en_a_windon_wind_016 | Aggregated Plant -- announced | GW | TWh | annual | yes
en_a_windon_wind_001 | windon | elc_won_001 | 2025 | 0.22 | 1 | 1338.9091 | 34.3636 | 0 | 30 | 0.35039 | ele | en_a_windon_wind_017 | Aggregated Plant -- announced | GW | TWh | annual | yes
en_a_windon_wind_001 | windon | elc_won_001 | 2029 | 0.144 | 1 | 1288 | 33 | 0 | 30 | 0.35039 | ele | en_a_windon_wind_018 | Aggregated Plant -- announced | GW | TWh | annual | yes
en_a_windon_wind_001 | windon | elc_won_001 | 2033 | 0.12 | 1 | 1288 | 33 | 0 | 30 | 0.35039 | ele | en_a_windon_wind_019 | Aggregated Plant -- announced | GW | TWh | annual | yes
en_a_windon_wind_001 | windon | elc_won_001 | 2035 | 0.06 | 1 | 1288 | 33 | 0 | 30 | 0.35039 | ele | en_a_windon_wind_023 | Aggregated Plant -- announced | GW | TWh | annual | yes
en_a_windon_wind_008 | windon | elc_won_008 | 2028 | 0.099 | 1 | 1288 | 33 | 0 | 30 | 0.198 | ele | en_a_windon_wind_024 | Aggregated Plant -- announced | GW | TWh | annual | yes
en_a_windon_wind_008 | windon | elc_won_008 | 2029 | 0.0866 | 1 | 1288 | 33 | 0 | 30 | 0.198 | ele | en_a_windon_wind_G100001020052 | Banahaw Wind Power Project_-- -- announced | GW | TWh | annual | no
en_a_windon_wind_008 | windon | elc_won_008 | 2033 | 0.1 | 1 | 1288 | 33 | 0 | 30 | 0.231 | ele | en_a_windon_wind_G100001020071 | Camarines Norte II Wind Power Project_-- -- announced | GW | TWh | annual | no
en_a_windon_wind_008 | windon | elc_won_008 | 2034 | 0.084 | 1 | 1288 | 33 | 0 | 30 | 0.11512 | ele | en_a_windon_wind_G100001020076 | Diwata 2 Wind Power Project_-- -- announced | GW | TWh | annual | no
en_a_windon_wind_011 | windon | elc_won_011 | 2033 | 0.1 | 1 | 1288 | 33 | 0 | 30 | 0.14672 | ele | en_a_windon_wind_G100001020078 | Quezon - Camarines Norte Wind Power Project_-- -- announced | GW | TWh | annual | no
en_a_windon_wind_015 | windon | elc_won_015 | 2025 | 0.094 | 1 | 1288 | 33 | 0 | 30 | 0.1504 | ele | en_a_windon_wind_G100001020079 | Camarines Sur I Wind Power Project_-- -- announced | GW | TWh | annual | no
en_a_windon_wind_016 | windon | elc_won_016 | 2027 | 0.054 | 1 | 1288 | 33 | 0 | 30 | 0.17877 | ele | en_a_windon_wind_G100001020082 | Bicol Wind Power Project_-- -- announced | GW | TWh | annual | no
en_a_windon_wind_016 | windon | elc_won_016 | 2029 | 0.042 | 1 | 1512 | 39 | 0 | 30 | 0.17877 | ele | en_a_windon_wind_G100001020792 | Guimaras Strait II Wind Power Project_-- -- announced | GW | TWh | annual | no
en_a_windon_wind_017 | windon | elc_won_017 | 2025 | 0.2 | 1 | 1288 | 33 | 0 | 30 | 0.26681 | ele | en_a_windon_wind_G100001020793 | Malay Wind Power Project_-- -- announced | GW | TWh | annual | no
en_a_windon_wind_018 | windon | elc_won_018 | 2027 | 0.048 | 1 | 1512 | 39 | 0 | 30 | 0.25091 | ele | en_a_windon_wind_G100001020794 | Tambobo Bay Wind Energy Project_1 -- announced | GW | TWh | annual | no
en_a_windon_wind_019 | windon | elc_won_019 | 2033 | 0.23 | 1 | 1288 | 33 | 0 | 30 | 0.30595 | ele | en_a_windon_wind_G100001020795 | Tambobo Bay Wind Energy Project_2 -- announced | GW | TWh | annual | no
en_a_windon_wind_023 | windon | elc_won_023 | 2027 | 0.045 | 1 | 1512 | 39 | 0 | 30 | 0.228 | ele | en_can_hydro_dam_G100000604200 | Agbulu hydroelectric plant_ -- cancelled - inferred 4 y | GW | TWh | daynite | no
en_a_windon_wind_023 | windon | elc_won_023 | 2030 | 0.1 | 1 | 1288 | 33 | 0 | 30 | 0.228 | ele | en_can_hydro_dam_G100000604257 | Binongan Tineg hydroelectric plant_ -- cancelled - inferred 4 y | GW | TWh | daynite | no
en_a_windon_wind_024 | windon | elc_won_024 | 2025 | 0.096 | 1 | 1288 | 33 | 0 | 30 | 0.15004 | ele | en_can_hydro_ror_G100000604643 | Nabuangan hydroelectric plant_ -- cancelled - inferred 4 y | GW | TWh | daynite | no
en_a_windon_wind_024 | windon | elc_won_024 | 2029 | 0.1 | 1 | 1288 | 33 | 0 | 30 | 0.15004 | ele | en_pc_bioenergy | Aggregated Plant -- pre-construction | GW | TWh | daynite | yes
en_a_windon_wind_G100001020052 | windon | elc_won_015 | 2032 | 0.247 | 1 | 1288 | 33 | 0 | 30 | 0.1504 | ele | en_pc_bioenergy_G100000200807 | Bislig City Lumino power station_1 -- pre-construction | GW | TWh | daynite | no
en_a_windon_wind_G100001020071 | windon | elc_won_016 | 2033 | 0.25 | 1 | 1288 | 33 | 0 | 30 | 0.17877 | ele | en_pc_coal_subcritical_G100000111523 | Zamboanga power station_-- -- pre-construction | GW | TWh | daynite | no
en_a_windon_wind_G100001020076 | windon | elc_won_017 | 2033 | 0.5 | 1 | 1120 | 30 | 0 | 30 | 0.26681 | ele | en_pc_coal_subcritical_G100000114926 | Misamis Oriental power station_Unit 4 -- pre-construction | GW | TWh | daynite | no
en_a_windon_wind_G100001020078 | windon | elc_won_017 | 2033 | 0.4 | 1 | 1120 | 30 | 0 | 30 | 0.26681 | ele | en_pc_coal_subcritical_G100000114927 | Misamis Oriental power station_Unit 5 -- pre-construction | GW | TWh | daynite | no
en_a_windon_wind_G100001020079 | windon | elc_won_016 | 2033 | 0.5 | 1 | 1120 | 30 | 0 | 30 | 0.17877 | ele | en_pc_coal_subcritical_G100001006649 | Therma Visayas Energy Project_Unit 3 -- pre-construction | GW | TWh | daynite | no
en_a_windon_wind_G100001020082 | windon | elc_won_016 | 2033 | 0.5 | 1 | 1120 | 30 | 0 | 30 | 0.17877 | ele | en_pc_coal_subcritical_G100001031014 | Toledo City power station_Unit 5 -- pre-construction | GW | TWh | daynite | no
en_a_windon_wind_G100001020792 | windon | elc_won_023 | 2030 | 0.6 | 1 | 1120 | 30 | 0 | 30 | 0.228 | ele | en_pc_coal_supercritical_G100000114984 | Masinloc power station_Unit 5 -- pre-construction | GW | TWh | daynite | no
en_a_windon_wind_G100001020793 | windon | elc_won_019 | 2030 | 0.5 | 1 | 1120 | 30 | 0 | 30 | 0.30595 | ele | en_pc_coal_supercritical_G100000115298 | SMC Mariveles power station_Phase II Unit 5 -- pre-construction | GW | TWh | daynite | no
en_a_windon_wind_G100001020794 | windon | elc_won_011 | 2032 | 0.461 | 1 | 1120 | 30 | 0 | 30 | 0.14672 | ele | en_pc_coal_supercritical_G100000115299 | SMC Mariveles power station_Phase II Unit 6 -- pre-construction | GW | TWh | daynite | no
en_a_windon_wind_G100001020795 | windon | elc_won_011 | 2032 | 0.461 | 1 | 1120 | 30 | 0 | 30 | 0.14672 | ele | en_pc_coal_ultra-supercritical_G100000100399 | Atimonan power station_Unit 1 -- pre-construction | GW | TWh | daynite | no
en_can_hydro_dam_G100000604200 | hydro | ELC | 2028 | 0.36 | 1 | 1750 | 37.5 | 1.6 | 100 |  | ele | en_pc_coal_ultra-supercritical_G100000100400 | Atimonan power station_Unit 2 -- pre-construction | GW | TWh | daynite | no
en_can_hydro_dam_G100000604257 | hydro | ELC | 2028 | 0.175 | 1 | 2012.5 | 41.25 | 1.76 | 100 |  | ele | en_pc_gas_combined_cycle_G100000404399 | Santa Maria Batangas power station_1 -- pre-construction | GW | TWh | daynite | no
en_can_hydro_ror_G100000604643 | hydro | ELC | 2028 | 0.1 | 1 | 1771 | 45.375 | 2.2 | 100 |  | ele | en_pc_gas_combined_cycle_G100000405947 | Batangas Clean Energy power station_1 -- pre-construction | GW | TWh | daynite | no
en_pc_bioenergy | bioenergy | ELC | 2025 | 0.042 | 0.3072 | 3307.5 | 126.75 | 7.68 | 50 |  | ele | en_pc_gas_combined_cycle_G100000406243 | Santa Maria Batangas power station_2 -- pre-construction | GW | TWh | daynite | no
en_pc_bioenergy_G100000200807 | bioenergy | ELC | 2025 | 0.05 | 0.3072 | 3307.5 | 126.75 | 7.68 | 50 |  | ele | en_pc_gas_combined_cycle_G100000410634 | La Union power station_CC1 -- pre-construction | GW | TWh | daynite | no
en_pc_coal_subcritical_G100000111523 | coal | ELC | 2028 | 0.12 | 0.3264 | 1610 | 49.5 | 4.4 | 50 |  | ele | en_pc_gas_combined_cycle_G100000411276 | Pagbilao power station_Unit 5 -- pre-construction | GW | TWh | daynite | no
en_pc_coal_subcritical_G100000114926 | coal | ELC | 2027 | 0.135 | 0.3264 | 1610 | 49.5 | 4.4 | 50 |  | ele | en_pc_gas_combined_cycle_G100000411277 | Pagbilao power station_Unit 4 -- pre-construction | GW | TWh | daynite | no
en_pc_coal_subcritical_G100000114927 | coal | ELC | 2027 | 0.135 | 0.3264 | 1610 | 49.5 | 4.4 | 50 |  | ele | en_pc_gas_combined_cycle_G100000411294 | Atimonan power station_CC4 -- pre-construction | GW | TWh | daynite | no
en_pc_coal_subcritical_G100001006649 | coal | ELC | 2027 | 0.169 | 0.3264 | 1610 | 49.5 | 4.4 | 50 |  | ele | en_pc_gas_combined_cycle_G100000411295 | Atimonan power station_CC3 -- pre-construction | GW | TWh | daynite | no
en_pc_coal_subcritical_G100001031014 | coal | ELC | 2025 | 0.08 | 0.3264 | 1610 | 49.5 | 4.4 | 50 |  | ele | en_pc_gas_combined_cycle_G100000411296 | Atimonan power station_CC2 -- pre-construction | GW | TWh | daynite | no
en_pc_coal_supercritical_G100000114984 | coal | ELC | 2026 | 0.35 | 0.408 | 1540 | 48.75 | 4.4 | 50 |  | ele | en_pc_gas_combined_cycle_G100000411297 | Atimonan power station_CC1 -- pre-construction | GW | TWh | daynite | no
en_pc_coal_supercritical_G100000115298 | coal | ELC | 2029 | 0.3 | 0.3888 | 1771 | 53.625 | 4.84 | 50 |  | ele | en_pc_gas_combined_cycle_G100000411298 | Aboitiz Luzon LNG power station_1 -- pre-construction | GW | TWh | daynite | no
en_pc_coal_supercritical_G100000115299 | coal | ELC | 2029 | 0.3 | 0.3888 | 1771 | 53.625 | 4.84 | 50 |  | ele | en_pc_gas_steam_turbine_G100000410394 | Vires Energy floating power plant_1 -- pre-construction | GW | TWh | daynite | no
en_pc_coal_ultra-supercritical_G100000100399 | coal | ELC | 2025 | 0.668 | 0.4272 | 1680 | 52.5 | 4.4 | 50 |  | ele | en_pc_gas_steam_turbine_G100000410635 | Navotas LNG power station_1 -- pre-construction | GW | TWh | daynite | no
en_pc_coal_ultra-supercritical_G100000100400 | coal | ELC | 2025 | 0.668 | 0.4272 | 1680 | 52.5 | 4.4 | 50 |  | ele | en_pc_gas_steam_turbine_G100000414319 | Navotas LNG power station_9 -- pre-construction | GW | TWh | daynite | no
en_pc_gas_combined_cycle_G100000404399 | gas | ELC | 2025 | 0.63 | 0.576 | 700 | 22.5 | 2.4 | 50 |  | ele | en_pc_gas_steam_turbine_G100000414320 | Navotas LNG power station_8 -- pre-construction | GW | TWh | daynite | no
en_pc_gas_combined_cycle_G100000405947 | gas | ELC | 2029 | 1.1 | 0.576 | 700 | 22.5 | 2.4 | 50 |  | ele | en_pc_gas_steam_turbine_G100000414321 | Navotas LNG power station_7 -- pre-construction | GW | TWh | daynite | no
en_pc_gas_combined_cycle_G100000406243 | gas | ELC | 2025 | 0.63 | 0.576 | 700 | 22.5 | 2.4 | 50 |  | ele | en_pc_gas_steam_turbine_G100000414322 | Navotas LNG power station_6 -- pre-construction | GW | TWh | daynite | no
en_pc_gas_combined_cycle_G100000410634 | gas | ELC | 2030 | 1.128 | 0.576 | 700 | 22.5 | 2.4 | 50 |  | ele | en_pc_gas_steam_turbine_G100000414323 | Navotas LNG power station_5 -- pre-construction | GW | TWh | daynite | no
en_pc_gas_combined_cycle_G100000411276 | gas | ELC | 2028 | 0.655 | 0.576 | 700 | 22.5 | 2.4 | 50 |  | ele | en_pc_gas_steam_turbine_G100000414324 | Navotas LNG power station_4 -- pre-construction | GW | TWh | daynite | no
en_pc_gas_combined_cycle_G100000411277 | gas | ELC | 2028 | 0.655 | 0.576 | 700 | 22.5 | 2.4 | 50 |  | ele | en_pc_gas_steam_turbine_G100000414325 | Navotas LNG power station_3 -- pre-construction | GW | TWh | daynite | no
en_pc_gas_combined_cycle_G100000411294 | gas | ELC | 2028 | 0.64 | 0.576 | 700 | 22.5 | 2.4 | 50 |  | ele | en_pc_gas_steam_turbine_G100000414326 | Navotas LNG power station_2 -- pre-construction | GW | TWh | daynite | no
en_pc_gas_combined_cycle_G100000411295 | gas | ELC | 2028 | 0.64 | 0.576 | 700 | 22.5 | 2.4 | 50 |  | ele | en_pc_gas_steam_turbine_G100000414327 | Navotas LNG power station_12 -- pre-construction | GW | TWh | daynite | no
en_pc_gas_combined_cycle_G100000411296 | gas | ELC | 2028 | 0.64 | 0.576 | 700 | 22.5 | 2.4 | 50 |  | ele | en_pc_gas_steam_turbine_G100000414328 | Navotas LNG power station_11 -- pre-construction | GW | TWh | daynite | no
en_pc_gas_combined_cycle_G100000411297 | gas | ELC | 2028 | 0.64 | 0.576 | 700 | 22.5 | 2.4 | 50 |  | ele | en_pc_gas_steam_turbine_G100000414329 | Navotas LNG power station_10 -- pre-construction | GW | TWh | daynite | no
en_pc_gas_combined_cycle_G100000411298 | gas | ELC | 2028 | 1.2 | 0.576 | 700 | 22.5 | 2.4 | 50 |  | ele | en_pc_geothermal | Aggregated Plant -- pre-construction | GW | TWh | daynite | yes
en_pc_gas_steam_turbine_G100000410394 | gas | ELC | 2029 | 0.45 | 0.3504 | 840 | 30 | 3.6 | 50 |  | ele | en_pc_geothermal_G100000700118 | Kalinga geothermal power plant_1 -- pre-construction | GW | TWh | daynite | no
en_pc_gas_steam_turbine_G100000410635 | gas | ELC | 2025 | 0.541 | 0.3504 | 840 | 30 | 3.6 | 50 |  | ele | en_pc_geothermal_G100000700153 | Maibarara geothermal power plant_3 -- pre-construction | GW | TWh | daynite | no
en_pc_gas_steam_turbine_G100000414319 | gas | ELC | 2025 | 0.541 | 0.3504 | 840 | 30 | 3.6 | 50 |  | ele | en_pc_geothermal_G100000700186 | Mount Labo geothermal power plant_-- -- pre-construction | GW | TWh | daynite | no
en_pc_gas_steam_turbine_G100000414320 | gas | ELC | 2025 | 0.541 | 0.3504 | 840 | 30 | 3.6 | 50 |  | ele | en_pc_geothermal_G100000700406 | Amacan geothermal power plant_-- -- pre-construction | GW | TWh | daynite | no
en_pc_gas_steam_turbine_G100000414321 | gas | ELC | 2025 | 0.541 | 0.3504 | 840 | 30 | 3.6 | 50 |  | ele | en_pc_geothermal_G100000700409 | Baua-Sikaw geothermal power plant_-- -- pre-construction | GW | TWh | daynite | no
en_pc_gas_steam_turbine_G100000414322 | gas | ELC | 2025 | 0.541 | 0.3504 | 840 | 30 | 3.6 | 50 |  | ele | en_pc_geothermal_G100000700410 | Biliran geothermal power plant_1 -- pre-construction | GW | TWh | daynite | no
en_pc_gas_steam_turbine_G100000414323 | gas | ELC | 2025 | 0.541 | 0.3504 | 840 | 30 | 3.6 | 50 |  | ele | en_pc_geothermal_G100000700411 | Cagua-Baua geothermal power plant_-- -- pre-construction | GW | TWh | daynite | no
en_pc_gas_steam_turbine_G100000414324 | gas | ELC | 2025 | 0.541 | 0.3504 | 840 | 30 | 3.6 | 50 |  | ele | en_pc_geothermal_G100000700412 | Mahanagdong geothermal facility_Future units -- pre-construction | GW | TWh | daynite | no
en_pc_gas_steam_turbine_G100000414325 | gas | ELC | 2025 | 0.541 | 0.3504 | 840 | 30 | 3.6 | 50 |  | ele | en_pc_geothermal_G100000700416 | Mount Natib geothermal power plant_-- -- pre-construction | GW | TWh | daynite | no
en_pc_gas_steam_turbine_G100000414326 | gas | ELC | 2025 | 0.541 | 0.3504 | 840 | 30 | 3.6 | 50 |  | ele | en_pc_geothermal_G100000700417 | Mount Parker geothermal power plant_-- -- pre-construction | GW | TWh | daynite | no
en_pc_gas_steam_turbine_G100000414327 | gas | ELC | 2025 | 0.541 | 0.3504 | 840 | 30 | 3.6 | 50 |  | ele | en_pc_geothermal_G100000700419 | Southern Leytre geothermal power plant_-- -- pre-construction | GW | TWh | daynite | no
en_pc_gas_steam_turbine_G100000414328 | gas | ELC | 2025 | 0.541 | 0.3504 | 840 | 30 | 3.6 | 50 |  | ele | en_pc_geothermal_G100000700420 | Tayabas Lucban geothermal power plant_-- -- pre-construction | GW | TWh | daynite | no
en_pc_gas_steam_turbine_G100000414329 | gas | ELC | 2025 | 0.541 | 0.3504 | 840 | 30 | 3.6 | 50 |  | ele | en_pc_geothermal_G100000700421 | Tiaong geothermal power plant_-- -- pre-construction | GW | TWh | daynite | no
en_pc_geothermal | geothermal | ELC | 2025 | 0.002 | 1 | 3969 | 126.75 | 2.4 | 50 |  | ele | en_pc_geothermal_G100001005190 | Kalinga geothermal power plant_2 -- pre-construction | GW | TWh | daynite | no
en_pc_geothermal_G100000700118 | geothermal | ELC | 2027 | 0.04 | 1 | 3969 | 126.75 | 2.4 | 50 |  | ele | en_pc_geothermal_G100001005191 | Kalinga geothermal power plant_3 -- pre-construction | GW | TWh | daynite | no
en_pc_geothermal_G100000700153 | geothermal | ELC | 2025 | 0.02 | 1 | 3969 | 126.75 | 2.4 | 50 |  | ele | en_pc_geothermal_G100001005329 | Daklan geothermal power plant_-- -- pre-construction | GW | TWh | daynite | no
en_pc_geothermal_G100000700186 | geothermal | ELC | 2027 | 0.105 | 1 | 3381 | 107.25 | 2.2 | 50 |  | ele | en_pc_geothermal_G100001031208 | Buguias-Tinoc geothermal power plant_-- -- pre-construction | GW | TWh | daynite | no
en_pc_geothermal_G100000700406 | geothermal | ELC | 2025 | 0.05 | 1 | 3969 | 126.75 | 2.4 | 50 |  | ele | en_pc_hydro_dam_G100000603172 | Agus 3 hydroelectric plant_ -- pre-construction | GW | TWh | daynite | no
en_pc_geothermal_G100000700409 | geothermal | ELC | 2025 | 0.086 | 1 | 3381 | 107.25 | 2.2 | 50 |  | ele | en_pc_hydro_dam_G100000603175 | Alimit Main hydroelectric plant_ -- pre-construction | GW | TWh | daynite | no
en_pc_geothermal_G100000700410 | geothermal | ELC | 2025 | 0.05 | 1 | 3969 | 126.75 | 2.4 | 50 |  | ele | en_pc_hydro_dam_G100000603187 | Diduyon hydroelectric plant_ -- pre-construction | GW | TWh | daynite | no
en_pc_geothermal_G100000700411 | geothermal | ELC | 2025 | 0.045 | 1 | 3969 | 126.75 | 2.4 | 50 |  | ele | en_pc_hydro_dam_G100000603189 | Gened 1 hydroelectric plant_ -- pre-construction | GW | TWh | daynite | no
en_pc_geothermal_G100000700412 | geothermal | ELC | 2025 | 0.028 | 1 | 3969 | 126.75 | 2.4 | 50 |  | ele | en_pc_hydro_dam_G100000603190 | Gened 2 hydroelectric plant_ -- pre-construction | GW | TWh | daynite | no
en_pc_geothermal_G100000700416 | geothermal | ELC | 2025 | 0.04 | 1 | 3969 | 126.75 | 2.4 | 50 |  | STG | en_pc_hydro_ps_G100000603176 | Alimit Pumped Storage hydroelectric plant_ -- pre-construction | GW | TWh | daynite | no
en_pc_geothermal_G100000700417 | geothermal | ELC | 2025 | 0.06 | 1 | 3381 | 107.25 | 2.2 | 50 |  | STG | en_pc_hydro_ps_G100000603181 | Bolusao hydroelectric plant_ -- pre-construction | GW | TWh | daynite | no
en_pc_geothermal_G100000700419 | geothermal | ELC | 2025 | 0.04 | 1 | 3969 | 126.75 | 2.4 | 50 |  | STG | en_pc_hydro_ps_G100000603182 | Bulsa hydroelectric plant_ -- pre-construction | GW | TWh | daynite | no
en_pc_geothermal_G100000700420 | geothermal | ELC | 2025 | 0.031 | 1 | 3969 | 126.75 | 2.4 | 50 |  | STG | en_pc_hydro_ps_G100000603188 | Dingalan hydroelectric plant_ -- pre-construction | GW | TWh | daynite | no
en_pc_geothermal_G100000700421 | geothermal | ELC | 2025 | 0.062 | 1 | 3381 | 107.25 | 2.2 | 50 |  | STG | en_pc_hydro_ps_G100000603196 | Kibungan hydroelectric plant_ -- pre-construction | GW | TWh | daynite | no
en_pc_geothermal_G100001005190 | geothermal | ELC | 2029 | 0.04 | 1 | 3969 | 126.75 | 2.4 | 50 |  | STG | en_pc_hydro_ps_G100000603200 | Pantabangan Aya hydroelectric plant_ -- pre-construction | GW | TWh | daynite | no
en_pc_geothermal_G100001005191 | geothermal | ELC | 2031 | 0.04 | 1 | 3969 | 126.75 | 2.4 | 50 |  | STG | en_pc_hydro_ps_G100000603206 | San Roque Lower East hydroelectric plant_ -- pre-construction | GW | TWh | daynite | no
en_pc_geothermal_G100001005329 | geothermal | ELC | 2025 | 0.051 | 1 | 3381 | 107.25 | 2.2 | 50 |  | STG | en_pc_hydro_ps_G100000603207 | San Roque Upper East hydroelectric plant_ -- pre-construction | GW | TWh | daynite | no
en_pc_geothermal_G100001031208 | geothermal | ELC | 2027 | 0.1 | 1 | 3381 | 107.25 | 2.2 | 50 |  | STG | en_pc_hydro_ps_G100000603208 | San Roque West hydroelectric plant_ -- pre-construction | GW | TWh | daynite | no
en_pc_hydro_dam_G100000603172 | hydro | ELC | 2029 | 0.225 | 1 | 2012.5 | 41.25 | 1.76 | 100 |  | STG | en_pc_hydro_ps_G100000604333 | Dambo Pumped Storage hydroelectric plant_ -- pre-construction | GW | TWh | daynite | no
en_pc_hydro_dam_G100000603175 | hydro | ELC | 2025 | 0.12 | 1 | 2012.5 | 41.25 | 1.76 | 100 |  | STG | en_pc_hydro_ps_G100000604593 | Malay Aklan hydroelectric plant_ -- pre-construction | GW | TWh | daynite | no
en_pc_hydro_dam_G100000603187 | hydro | ELC | 2025 | 0.32 | 1 | 1750 | 37.5 | 1.6 | 100 |  | STG | en_pc_hydro_ps_G100000604700 | Pakil 1 hydroelectric plant_ -- pre-construction | GW | TWh | daynite | no
en_pc_hydro_dam_G100000603189 | hydro | ELC | 2025 | 0.15 | 1 | 2012.5 | 41.25 | 1.76 | 100 |  | STG | en_pc_hydro_ps_G100000604701 | Pakil 2 hydroelectric plant_ -- pre-construction | GW | TWh | daynite | no
en_pc_hydro_dam_G100000603190 | hydro | ELC | 2025 | 0.25 | 1 | 2012.5 | 41.25 | 1.76 | 100 |  | STG | en_pc_hydro_ps_G100000604707 | Pantabangan Pumped Storage hydroelectric plant_ -- pre-construction | GW | TWh | daynite | no
en_pc_hydro_ps_G100000603176 |  | ELC | 2025 | 0.25 | 1 | 1449 | 33 | 1.32 | 100 |  | STG | en_pc_hydro_ps_G100000604944 | Wawa hydroelectric plant_ -- pre-construction | GW | TWh | daynite | no
en_pc_hydro_ps_G100000603181 |  | ELC | 2025 | 0.3 | 1 | 1449 | 33 | 1.32 | 100 |  | ele | en_pc_hydro_ror_G100000603185 | Chico hydroelectric plant_ -- pre-construction | GW | TWh | daynite | no
en_pc_hydro_ps_G100000603182 |  | ELC | 2025 | 0.1 | 1 | 1449 | 33 | 1.32 | 100 |  | ele | en_pc_hydro_ror_G100000603186 | Davao hydroelectric plant_ -- pre-construction | GW | TWh | daynite | no
en_pc_hydro_ps_G100000603188 |  | ELC | 2032 | 0.5 | 1 | 1260 | 30 | 1.2 | 100 |  | ele | en_pc_hydro_ror_G100000603191 | Ilaguen B hydroelectric plant_ -- pre-construction | GW | TWh | daynite | no
en_pc_hydro_ps_G100000603196 |  | ELC | 2037 | 0.5 | 1 | 1260 | 30 | 1.2 | 100 |  | ele | en_pc_hydro_ror_G100000603204 | Pulangi 5 hydroelectric plant_ -- pre-construction | GW | TWh | daynite | no
en_pc_hydro_ps_G100000603200 |  | ELC | 2031 | 0.12 | 1 | 1449 | 33 | 1.32 | 100 |  | ele | en_pc_hydro_ror_G100000604329 | Dagkan hydroelectric plant_ -- pre-construction | GW | TWh | daynite | no
en_pc_hydro_ps_G100000603206 |  | ELC | 2030 | 0.4 | 1 | 1260 | 30 | 1.2 | 100 |  | ele | en_pc_hydro_ror_G100000604829 | South Pulangi hydroelectric plant_ -- pre-construction | GW | TWh | daynite | no
en_pc_hydro_ps_G100000603207 |  | ELC | 2030 | 0.6 | 1 | 1260 | 30 | 1.2 | 100 |  | ele | en_pc_hydro_ror_G100001051422 | Saltan-D hydroelectric plant_ -- pre-construction | GW | TWh | daynite | no
en_pc_hydro_ps_G100000603208 |  | ELC | 2032 | 0.4 | 1 | 1260 | 30 | 1.2 | 100 |  | ele | en_pc_hydro_ror_G100001051444 | Kabayan 2 hydroelectric plant_ -- pre-construction | GW | TWh | daynite | no
en_pc_hydro_ps_G100000604333 |  | ELC | 2025 | 0.8 | 1 | 1260 | 30 | 1.2 | 100 |  | ele | en_pc_solar_pv_002 | Aggregated Plant -- pre-construction | GW | TWh | annual | yes
en_pc_hydro_ps_G100000604593 |  | ELC | 2025 | 0.3 | 1 | 1449 | 33 | 1.32 | 100 |  | ele | en_pc_solar_pv_004 | Aggregated Plant -- pre-construction | GW | TWh | annual | yes
en_pc_hydro_ps_G100000604700 |  | ELC | 2027 | 0.7 | 1 | 1260 | 30 | 1.2 | 100 |  | ele | en_pc_solar_pv_005 | Aggregated Plant -- pre-construction | GW | TWh | annual | yes
en_pc_hydro_ps_G100000604701 |  | ELC | 2027 | 0.5 | 1 | 1260 | 30 | 1.2 | 100 |  | ele | en_pc_solar_pv_006 | Aggregated Plant -- pre-construction | GW | TWh | annual | yes
en_pc_hydro_ps_G100000604707 |  | ELC | 2025 | 0.6 | 1 | 1260 | 30 | 1.2 | 100 |  | ele | en_pc_solar_pv_010 | Aggregated Plant -- pre-construction | GW | TWh | annual | yes
en_pc_hydro_ps_G100000604944 |  | ELC | 2031 | 0.5 | 1 | 1260 | 30 | 1.2 | 100 |  | ele | en_pc_solar_pv_011 | Aggregated Plant -- pre-construction | GW | TWh | annual | yes
en_pc_hydro_ror_G100000603185 | hydro | ELC | 2025 | 0.15 | 1 | 1771 | 45.375 | 2.2 | 100 |  | ele | en_pc_solar_pv_012 | Aggregated Plant -- pre-construction | GW | TWh | annual | yes
en_pc_hydro_ror_G100000603186 | hydro | ELC | 2027 | 0.14 | 1 | 1771 | 45.375 | 2.2 | 100 |  | ele | en_pc_solar_pv_014 | Aggregated Plant -- pre-construction | GW | TWh | annual | yes
en_pc_hydro_ror_G100000603191 | hydro | ELC | 2025 | 0.019 | 1 | 2079 | 53.625 | 2.4 | 100 |  | ele | en_pc_solar_pv_015 | Aggregated Plant -- pre-construction | GW | TWh | annual | yes
en_pc_hydro_ror_G100000603204 | hydro | ELC | 2031 | 0.25 | 1 | 1771 | 45.375 | 2.2 | 100 |  | ele | en_pc_solar_pv_016 | Aggregated Plant -- pre-construction | GW | TWh | annual | yes
en_pc_hydro_ror_G100000604329 | hydro | ELC | 2025 | 0.125 | 1 | 1771 | 45.375 | 2.2 | 100 |  | ele | en_pc_solar_pv_017 | Aggregated Plant -- pre-construction | GW | TWh | annual | yes
en_pc_hydro_ror_G100000604829 | hydro | ELC | 2025 | 0.25 | 1 | 1771 | 45.375 | 2.2 | 100 |  | ele | en_pc_solar_pv_019 | Aggregated Plant -- pre-construction | GW | TWh | annual | yes
en_pc_hydro_ror_G100001051422 | hydro | ELC | 2025 | 0.049 | 1 | 2079 | 53.625 | 2.4 | 100 |  | ele | en_pc_solar_pv_021 | Aggregated Plant -- pre-construction | GW | TWh | annual | yes
en_pc_hydro_ror_G100001051444 | hydro | ELC | 2025 | 0.052 | 1 | 1771 | 45.375 | 2.2 | 100 |  | ele | en_pc_solar_pv_023 | Aggregated Plant -- pre-construction | GW | TWh | annual | yes
en_pc_solar_pv_002 | solar | elc_spv_002 | 2025 | 0.1765 | 1 | 751.5561 | 12.8581 | 0 | 30 | 0.20509 | ele | en_pc_solar_pv_024 | Aggregated Plant -- pre-construction | GW | TWh | annual | yes
en_pc_solar_pv_004 | solar | elc_spv_004 | 2025 | 0.08 | 1 | 724.5 | 12.375 | 0 | 30 | 0.19608 | ele | en_pc_solar_pv_025 | Aggregated Plant -- pre-construction | GW | TWh | annual | yes
en_pc_solar_pv_005 | solar | elc_spv_005 | 2025 | 0.3224 | 1 | 735.2084 | 12.5662 | 0 | 30 | 0.1931 | ele | en_pc_solar_pv_026 | Aggregated Plant -- pre-construction | GW | TWh | annual | yes
en_pc_solar_pv_005 | solar | elc_spv_005 | 2026 | 0.02 | 1 | 850.5 | 14.625 | 0 | 30 | 0.1931 | ele | en_pc_solar_pv_027 | Aggregated Plant -- pre-construction | GW | TWh | annual | yes
en_pc_solar_pv_006 | solar | elc_spv_006 | 2025 | 0.3182 | 1 | 764.4937 | 13.0892 | 0 | 30 | 0.20409 | ele | en_pc_solar_pv_G100000800988 | Cabatang Tiaong Solar Power Project_-- -- pre-construction | GW | TWh | annual | no
en_pc_solar_pv_006 | solar | elc_spv_006 | 2026 | 0.2289 | 1 | 759.1789 | 12.9943 | 0 | 30 | 0.20409 | ele | en_pc_solar_pv_G100000801499 | Rizal Floating Solar Project_-- -- pre-construction | GW | TWh | annual | no
en_pc_solar_pv_010 | solar | elc_spv_010 | 2025 | 0.01 | 1 | 850.5 | 14.625 | 0 | 30 | 0.1904 | ele | en_pc_solar_pv_G100000801526 | San Pedro Floating Solar Power Project_-- -- pre-construction | GW | TWh | annual | no
en_pc_solar_pv_011 | solar | elc_spv_011 | 2025 | 0.06 | 1 | 724.5 | 12.375 | 0 | 30 | 0.19596 | ele | en_pc_solar_pv_G100000810944 | Calamba-Tanauan 2 (SPNEC) Solar Power Project_-- -- pre-construction | GW | TWh | annual | no
en_pc_solar_pv_012 | solar | elc_spv_012 | 2025 | 0.351 | 1 | 724.859 | 12.3814 | 0 | 30 | 0.18514 | ele | en_pc_solar_pv_G100000810966 | Naga (Camarines Sur) Solar Power Project_-- -- pre-construction | GW | TWh | annual | no
en_pc_solar_pv_012 | solar | elc_spv_012 | 2026 | 0.04 | 1 | 850.5 | 14.625 | 0 | 30 | 0.18514 | ele | en_pc_solar_pv_G100000810969 | Nueva Ecija solar farm_2 -- pre-construction | GW | TWh | annual | no
en_pc_solar_pv_014 | solar | elc_spv_014 | 2025 | 0.171 | 1 | 761.3421 | 13.0329 | 0 | 30 | 0.18752 | ele | en_pc_solar_pv_G100000810972 | Olongapo solar farm_-- -- pre-construction | GW | TWh | annual | no
en_pc_solar_pv_015 | solar | elc_spv_015 | 2025 | 0.289 | 1 | 806.9014 | 13.8465 | 0 | 30 | 0.17181 | ele | en_pc_solar_pv_G100000810973 | Padre Garcia II solar farm_-- -- pre-construction | GW | TWh | annual | no
en_pc_solar_pv_015 | solar | elc_spv_015 | 2026 | 0.354 | 1 | 724.5 | 12.375 | 0 | 30 | 0.17181 | ele | en_pc_solar_pv_G100000810981 | Rizal Solar Power Project_-- -- pre-construction | GW | TWh | annual | no
en_pc_solar_pv_016 | solar | elc_spv_016 | 2025 | 0.1 | 1 | 724.5 | 12.375 | 0 | 30 | 0.17366 | ele | en_pc_solar_pv_G100000810984 | San Isidro (Total Power INC) Solar Power Project_-- -- pre-construction | GW | TWh | annual | no
en_pc_solar_pv_016 | solar | elc_spv_016 | 2026 | 0.04 | 1 | 850.5 | 14.625 | 0 | 30 | 0.17366 | ele | en_pc_solar_pv_G100000810993 | Santa Rosa Nueva Ecija 3 Solar Power Project_-- -- pre-construction | GW | TWh | annual | no
en_pc_solar_pv_017 | solar | elc_spv_017 | 2025 | 0.1915 | 1 | 724.5 | 12.375 | 0 | 30 | 0.20033 | ele | en_pc_solar_pv_G100000811002 | Terra solar farm (Philippines)_1 -- pre-construction | GW | TWh | annual | no
en_pc_solar_pv_017 | solar | elc_spv_017 | 2026 | 0.0701 | 1 | 724.5 | 12.375 | 0 | 30 | 0.20033 | ele | en_pc_solar_pv_G100000811004 | TITAN I Solar Power Project_1 -- pre-construction | GW | TWh | annual | no
en_pc_solar_pv_019 | solar | elc_spv_019 | 2028 | 0.095 | 1 | 724.5 | 12.375 | 0 | 30 | 0.1892 | ele | en_pc_solar_pv_G100000811005 | TITAN I Solar Power Project_2 -- pre-construction | GW | TWh | annual | no
en_pc_solar_pv_021 | solar | elc_spv_021 | 2025 | 0.052 | 1 | 724.5 | 12.375 | 0 | 30 | 0.20507 | ele | en_pc_solar_pv_G100000834662 | Bugallon Solar Power Project_-- -- pre-construction | GW | TWh | annual | no
en_pc_solar_pv_023 | solar | elc_spv_023 | 2025 | 1.1015 | 1 | 749.7686 | 12.8262 | 0 | 30 | 0.20122 | ele | en_pc_solar_pv_G100000834671 | Calamba-Tanauan 2 Solar Power Project_-- -- pre-construction | GW | TWh | annual | no
en_pc_solar_pv_023 | solar | elc_spv_023 | 2026 | 0.3168 | 1 | 724.5 | 12.375 | 0 | 30 | 0.20122 | ele | en_pc_solar_pv_G100000834677 | Concepcion Tarlac 2 solar farm_-- -- pre-construction | GW | TWh | annual | no
en_pc_solar_pv_024 | solar | elc_spv_024 | 2025 | 0.4596 | 1 | 768.6658 | 13.1637 | 0 | 30 | 0.19261 | ele | en_pc_solar_pv_G100000834695 | Isabela Ground Mounted Solar PV Project_-- -- pre-construction | GW | TWh | annual | no
en_pc_solar_pv_024 | solar | elc_spv_024 | 2026 | 0.2586 | 1 | 758.1195 | 12.9753 | 0 | 30 | 0.19261 | ele | en_pc_solar_pv_G100000834697 | Ixus Bugallon Solar Power Project_-- -- pre-construction | GW | TWh | annual | no
en_pc_solar_pv_025 | solar | elc_spv_025 | 2025 | 0.7713 | 1 | 779.3238 | 13.354 | 0 | 30 | 0.2015 | ele | en_pc_solar_pv_G100000834698 | Kananga-Ormoc II Solar Power Project_-- -- pre-construction | GW | TWh | annual | no
en_pc_solar_pv_025 | solar | elc_spv_025 | 2026 | 0.3509 | 1 | 724.5 | 12.375 | 0 | 30 | 0.2015 | ele | en_pc_solar_pv_G100000834703 | Laguna de Bay floating solar farm_1 -- pre-construction | GW | TWh | annual | no
en_pc_solar_pv_025 | solar | elc_spv_025 | 2027 | 0.1409 | 1 | 724.5 | 12.375 | 0 | 30 | 0.2015 | ele | en_pc_solar_pv_G100000834706 | Leyte solar farm_-- -- pre-construction | GW | TWh | annual | no
en_pc_solar_pv_026 | solar | elc_spv_026 | 2026 | 0.0752 | 1 | 724.5 | 12.375 | 0 | 30 | 0.1974 | ele | en_pc_solar_pv_G100000834727 | Nueva Ecija solar farm_3 -- pre-construction | GW | TWh | annual | no
en_pc_solar_pv_027 | solar | elc_spv_027 | 2026 | 0.09 | 1 | 724.5 | 12.375 | 0 | 30 | 0.19596 | ele | en_pc_solar_pv_G100000834766 | SolarAce3 Solar Power Plant Project_-- -- pre-construction | GW | TWh | annual | no
en_pc_solar_pv_G100000800988 | solar | elc_spv_024 | 2026 | 0.832 | 1 | 630 | 11.25 | 0 | 30 | 0.19261 | ele | en_pc_solar_pv_G100000834773 | Tayabas II Solar Power Project_-- -- pre-construction | GW | TWh | annual | no
en_pc_solar_pv_G100000801499 | solar | elc_spv_002 | 2026 | 0.2 | 1 | 724.5 | 12.375 | 0 | 30 | 0.20509 | ele | en_pc_solar_pv_G100000834774 | Tayabas Solar Power Project_-- -- pre-construction | GW | TWh | annual | no
en_pc_solar_pv_G100000801526 | solar | elc_spv_023 | 2026 | 0.2 | 1 | 724.5 | 12.375 | 0 | 30 | 0.20122 | ele | en_pc_solar_pv_G100001021416 | San Isidro II Solar Power Project_-- -- pre-construction | GW | TWh | annual | no
en_pc_solar_pv_G100000810944 | solar | elc_spv_023 | 2025 | 1.68 | 1 | 630 | 11.25 | 0 | 30 | 0.20122 | ele | en_pc_solar_pv_G100001021504 | Labrador 1 Solar Power Project_-- -- pre-construction | GW | TWh | annual | no
en_pc_solar_pv_G100000810966 | solar | elc_spv_027 | 2026 | 1.2 | 1 | 630 | 11.25 | 0 | 30 | 0.19596 | ele | en_pc_solar_pv_G100001021515 | Minalabac 1 Solar Power Project_-- -- pre-construction | GW | TWh | annual | no
en_pc_solar_pv_G100000810969 | solar | elc_spv_024 | 2025 | 0.275 | 1 | 724.5 | 12.375 | 0 | 30 | 0.19261 | ele | en_pc_solar_pv_G100001021523 | Currimao (Northern Sun) Solar Power Project_-- -- pre-construction | GW | TWh | annual | no
en_pc_solar_pv_G100000810972 | solar | elc_spv_025 | 2025 | 0.212 | 1 | 724.5 | 12.375 | 0 | 30 | 0.2015 | ele | en_pc_solar_pv_G100001021524 | Villasis-Malasiqui 1 Solar Power Project_-- -- pre-construction | GW | TWh | annual | no
en_pc_solar_pv_G100000810973 | solar | elc_spv_023 | 2025 | 1.2029 | 1 | 630 | 11.25 | 0 | 30 | 0.20122 | ele | en_pc_solar_pv_G100001048214 | Medellin (Sinag Solar Power) Solar Power Project_-- -- pre-construction | GW | TWh | annual | no
en_pc_solar_pv_G100000810981 | solar | elc_spv_024 | 2025 | 0.3 | 1 | 724.5 | 12.375 | 0 | 30 | 0.19261 | ele | en_pc_windoff_wind_013 | Aggregated Plant -- pre-construction | GW | TWh | annual | yes
en_pc_solar_pv_G100000810984 | solar | elc_spv_004 | 2025 | 0.28 | 1 | 724.5 | 12.375 | 0 | 30 | 0.19608 | ele | en_pc_windoff_wind_014 | Aggregated Plant -- pre-construction | GW | TWh | annual | yes
en_pc_solar_pv_G100000810993 | solar | elc_spv_024 | 2025 | 1.2 | 1 | 630 | 11.25 | 0 | 30 | 0.19261 | ele | en_pc_windoff_wind_017 | Aggregated Plant -- pre-construction | GW | TWh | annual | yes
en_pc_solar_pv_G100000811002 | solar | elc_spv_024 | 2026 | 0.5 | 1 | 630 | 11.25 | 0 | 30 | 0.19261 | ele | en_pc_windoff_wind_022 | Aggregated Plant -- pre-construction | GW | TWh | annual | yes
en_pc_solar_pv_G100000811004 | solar | elc_spv_024 | 2026 | 0.24 | 1 | 724.5 | 12.375 | 0 | 30 | 0.19261 | ele | en_pc_windoff_wind_G100000901518 | San Miguel Bay Wind Power Project_-- -- pre-construction | GW | TWh | annual | no
en_pc_solar_pv_G100000811005 | solar | elc_spv_024 | 2026 | 0.24 | 1 | 724.5 | 12.375 | 0 | 30 | 0.19261 | ele | en_pc_windoff_wind_G100000920816 | Bulalacao Bay (CleanTech) Offshore Wind Power Project_-- -- pre-construction | GW | TWh | annual | no
en_pc_solar_pv_G100000834662 | solar | elc_spv_025 | 2025 | 0.5304 | 1 | 630 | 11.25 | 0 | 30 | 0.2015 | ele | en_pc_windoff_wind_G100000920822 | Calatagan Offshore Wind Power Project_1 -- pre-construction | GW | TWh | annual | no
en_pc_solar_pv_G100000834671 | solar | elc_spv_023 | 2025 | 1.203 | 1 | 630 | 11.25 | 0 | 30 | 0.20122 | ele | en_pc_windoff_wind_G100000920831 | Northern Luzon Offshore Wind Power Project_-- -- pre-construction | GW | TWh | annual | no
en_pc_solar_pv_G100000834677 | solar | elc_spv_025 | 2025 | 0.2 | 1 | 724.5 | 12.375 | 0 | 30 | 0.2015 | ele | en_pc_windoff_wind_G100000920838 | Tayabas Bay Wind Power Project_-- -- pre-construction | GW | TWh | annual | no
en_pc_solar_pv_G100000834695 | solar | elc_spv_016 | 2025 | 0.44 | 1 | 630 | 11.25 | 0 | 30 | 0.17366 | ele | en_pc_windoff_wind_G100000927444 | ACX3 San Miguel Bay offshore wind farm_-- -- pre-construction | GW | TWh | annual | no
en_pc_solar_pv_G100000834697 | solar | elc_spv_015 | 2026 | 0.225 | 1 | 724.5 | 12.375 | 0 | 30 | 0.17181 | ele | en_pc_windoff_wind_G100000927453 | Aparri Bay wind farm_-- -- pre-construction | GW | TWh | annual | no
en_pc_solar_pv_G100000834698 | solar | elc_spv_006 | 2025 | 0.3 | 1 | 724.5 | 12.375 | 0 | 30 | 0.20409 | ele | en_pc_windoff_wind_G100000927457 | Aurora Offshore Wind Power Project_-- -- pre-construction | GW | TWh | annual | no
en_pc_solar_pv_G100000834703 | solar | elc_spv_023 | 2025 | 0.6105 | 1 | 630 | 11.25 | 0 | 30 | 0.20122 | ele | en_pc_windoff_wind_G100000927458 | Bagac Bay offshore wind farm_-- -- pre-construction | GW | TWh | annual | no
en_pc_solar_pv_G100000834706 | solar | elc_spv_006 | 2025 | 0.24 | 1 | 724.5 | 12.375 | 0 | 30 | 0.20409 | ele | en_pc_windoff_wind_G100000927483 | Bulalacao Offshore Wind Power Project_-- -- pre-construction | GW | TWh | annual | no
en_pc_solar_pv_G100000834727 | solar | elc_spv_024 | 2026 | 3.5 | 1 | 630 | 11.25 | 0 | 30 | 0.19261 | ele | en_pc_windoff_wind_G100000927489 | Calatagan Offshore wind farm_-- -- pre-construction | GW | TWh | annual | no
en_pc_solar_pv_G100000834766 | solar | elc_spv_019 | 2026 | 0.288 | 1 | 724.5 | 12.375 | 0 | 30 | 0.1892 | ele | en_pc_windoff_wind_G100000927491 | Camarines Norte and Camarines Sur Wind Project_-- -- pre-construction | GW | TWh | annual | no
en_pc_solar_pv_G100000834773 | solar | elc_spv_026 | 2025 | 0.45 | 1 | 630 | 11.25 | 0 | 30 | 0.1974 | ele | en_pc_windoff_wind_G100000927493 | Camia Bay Wind Power Project_-- -- pre-construction | GW | TWh | annual | no
en_pc_solar_pv_G100000834774 | solar | elc_spv_026 | 2025 | 0.25 | 1 | 724.5 | 12.375 | 0 | 30 | 0.1974 | ele | en_pc_windoff_wind_G100000927508 | Cavite (Skyborn) Offshore Wind Power Project_-- -- pre-construction | GW | TWh | annual | no
en_pc_solar_pv_G100001021416 | solar | elc_spv_006 | 2025 | 0.2268 | 1 | 724.5 | 12.375 | 0 | 30 | 0.20409 | ele | en_pc_windoff_wind_G100000927509 | Cavite (Vind Energy) Offshore Wind Project_-- -- pre-construction | GW | TWh | annual | no
en_pc_solar_pv_G100001021504 | solar | elc_spv_025 | 2025 | 0.3334 | 1 | 630 | 11.25 | 0 | 30 | 0.2015 | ele | en_pc_windoff_wind_G100000927511 | Central Luzon offshore floating wind farm_-- -- pre-construction | GW | TWh | annual | no
en_pc_solar_pv_G100001021515 | solar | elc_spv_027 | 2025 | 0.2681 | 1 | 724.5 | 12.375 | 0 | 30 | 0.19596 | ele | en_pc_windoff_wind_G100000927520 | Claveria floating offshore wind farm_-- -- pre-construction | GW | TWh | annual | no
en_pc_solar_pv_G100001021523 | solar | elc_spv_017 | 2025 | 0.2448 | 1 | 724.5 | 12.375 | 0 | 30 | 0.20033 | ele | en_pc_windoff_wind_G100000927534 | East Panay offshore wind farm_-- -- pre-construction | GW | TWh | annual | no
en_pc_solar_pv_G100001021524 | solar | elc_spv_025 | 2025 | 0.4434 | 1 | 630 | 11.25 | 0 | 30 | 0.2015 | ele | en_pc_windoff_wind_G100000927536 | Frontera Bay Offshore Wind Project_1 -- pre-construction | GW | TWh | annual | no
en_pc_solar_pv_G100001048214 | solar | elc_spv_006 | 2029 | 0.3036 | 1 | 630 | 11.25 | 0 | 30 | 0.20409 | ele | en_pc_windoff_wind_G100000927553 | GS1 Offshore Wind Project_-- -- pre-construction | GW | TWh | annual | no
en_pc_windoff_wind_013 | windoff | elc_wof_013 | 2025 | 0.1 | 1 | 3220 | 82.5 | 0 | 30 | 0.528 | ele | en_pc_windoff_wind_G100000927554 | GS2 Offshore Wind Power Project_1 -- pre-construction | GW | TWh | annual | no
en_pc_windoff_wind_014 | windoff | elc_wof_014 | 2027 | 0.15 | 1 | 3220 | 82.5 | 0 | 30 | 0.438 | ele | en_pc_windoff_wind_G100000927555 | GS4 Offshore Wind Power Project_1 -- pre-construction | GW | TWh | annual | no
en_pc_windoff_wind_017 | windoff | elc_wof_017 | 2030 | 0.1 | 1 | 3220 | 82.5 | 0 | 30 | 0.425 | ele | en_pc_windoff_wind_G100000927556 | Guimaras - Negros Occidental (Energy Development) Wind Power Project_-- -- pre-construction | GW | TWh | annual | no
en_pc_windoff_wind_022 | windoff | elc_wof_022 | 2025 | 0.1 | 1 | 3220 | 82.5 | 0 | 30 | 0.395 | ele | en_pc_windoff_wind_G100000927557 | Guimaras - Negros Occidental Offshore wind farm_-- -- pre-construction | GW | TWh | annual | no
en_pc_windoff_wind_G100000901518 | windoff | elc_wof_016 | 2025 | 0.6 | 1 | 2800 | 75 | 0 | 30 | 0.282 | ele | en_pc_windoff_wind_G100000927558 | Guimaras Strait Wind Energy Project_1 -- pre-construction | GW | TWh | annual | no
en_pc_windoff_wind_G100000920816 | windoff | elc_wof_021 | 2025 | 1.2 | 1 | 2800 | 75 | 0 | 30 | 0.436 | ele | en_pc_windoff_wind_G100000927559 | Guimaras Strait Wind Energy Project_2 -- pre-construction | GW | TWh | annual | no
en_pc_windoff_wind_G100000920822 | windoff | elc_wof_022 | 2029 | 0.512 | 1 | 2800 | 75 | 0 | 30 | 0.395 | ele | en_pc_windoff_wind_G100000927589 | Ilocos Norte offshore wind farm_-- -- pre-construction | GW | TWh | annual | no
en_pc_windoff_wind_G100000920831 | windoff | elc_wof_013 | 2028 | 2 | 1 | 2800 | 75 | 0 | 30 | 0.369 | ele | en_pc_windoff_wind_G100000927590 | Ilocos Norte Onshore and Offshore wind farm_-- -- pre-construction | GW | TWh | annual | no
en_pc_windoff_wind_G100000920838 | windoff | elc_wof_015 | 2027 | 0.275 | 1 | 3220 | 82.5 | 0 | 30 | 0.283 | ele | en_pc_windoff_wind_G100000927592 | Iloilo - Guimaras Offshore Wind Power Project_-- -- pre-construction | GW | TWh | annual | no
en_pc_windoff_wind_G100000927444 | windoff | elc_wof_016 | 2025 | 0.5 | 1 | 2800 | 75 | 0 | 30 | 0.282 | ele | en_pc_windoff_wind_G100000927627 | Lubang and Looc Island Wind Power Project_-- -- pre-construction | GW | TWh | annual | no
en_pc_windoff_wind_G100000927453 | windoff | elc_wof_014 | 2032 | 0.6 | 1 | 2800 | 75 | 0 | 30 | 0.34 | ele | en_pc_windoff_wind_G100000927628 | Lucena Wind Power Project_-- -- pre-construction | GW | TWh | annual | no
en_pc_windoff_wind_G100000927457 | windoff | elc_wof_015 | 2027 | 0.6 | 1 | 2800 | 75 | 0 | 30 | 0.257 | ele | en_pc_windoff_wind_G100000927634 | Mariveles offshore wind farm_-- -- pre-construction | GW | TWh | annual | no
en_pc_windoff_wind_G100000927458 | windoff | elc_wof_013 | 2025 | 0.5 | 1 | 2800 | 75 | 0 | 30 | 0.316 | ele | en_pc_windoff_wind_G100000927646 | Negros 2 Offshore Wind Power Project_-- -- pre-construction | GW | TWh | annual | no
en_pc_windoff_wind_G100000927483 | windoff | elc_wof_023 | 2030 | 3.1 | 1 | 2800 | 75 | 0 | 30 | 0.232 | ele | en_pc_windoff_wind_G100000927647 | Negros Offshore Wind Power Project_-- -- pre-construction | GW | TWh | annual | no
en_pc_windoff_wind_G100000927489 | windoff | elc_wof_022 | 2030 | 1.4 | 1 | 2800 | 75 | 0 | 30 | 0.429 | ele | en_pc_windoff_wind_G100000927658 | NOM FL1 Offshore Wind Project_-- -- pre-construction | GW | TWh | annual | no
en_pc_windoff_wind_G100000927491 | windoff | elc_wof_015 | 2025 | 1 | 1 | 2800 | 75 | 0 | 30 | 0.277 | ele | en_pc_windoff_wind_G100000927659 | Northern Luzon offshore floating wind farm_-- -- pre-construction | GW | TWh | annual | no
en_pc_windoff_wind_G100000927493 | windoff | elc_wof_016 | 2025 | 0.5 | 1 | 2800 | 75 | 0 | 30 | 0.207 | ele | en_pc_windoff_wind_G100000927661 | Northern Mindoro offshore wind farm_-- -- pre-construction | GW | TWh | annual | no
en_pc_windoff_wind_G100000927508 | windoff | elc_wof_022 | 2025 | 0.3 | 1 | 3220 | 82.5 | 0 | 30 | 0.395 | ele | en_pc_windoff_wind_G100000927662 | Northern Samar Wind Project_-- -- pre-construction | GW | TWh | annual | no
en_pc_windoff_wind_G100000927509 | windoff | elc_wof_022 | 2025 | 0.994 | 1 | 2800 | 75 | 0 | 30 | 0.354 | ele | en_pc_windoff_wind_G100000927667 | Oton Bank offshore wind farm_-- -- pre-construction | GW | TWh | annual | no
en_pc_windoff_wind_G100000927511 | windoff | elc_wof_022 | 2031 | 1.8 | 1 | 2800 | 75 | 0 | 30 | 0.205 | ele | en_pc_windoff_wind_G100000927671 | Pagudpud Saint Praxedes Claveria wind farm_-- -- pre-construction | GW | TWh | annual | no
en_pc_windoff_wind_G100000927520 | windoff | elc_wof_013 | 2025 | 1.6 | 1 | 2800 | 75 | 0 | 30 | 0.528 | ele | en_pc_windoff_wind_G100000927675 | Pangasinan and La Union Wind Project_-- -- pre-construction | GW | TWh | annual | no
en_pc_windoff_wind_G100000927534 | windoff | elc_wof_017 | 2030 | 1 | 1 | 2800 | 75 | 0 | 30 | 0.256 | ele | en_pc_windoff_wind_G100000927679 | Piddig-Carasi Wind Power Project_-- -- pre-construction | GW | TWh | annual | no
en_pc_windoff_wind_G100000927536 | windoff | elc_wof_022 | 2028 | 0.45 | 1 | 2800 | 75 | 0 | 30 | 0.354 | ele | en_pc_windoff_wind_G100000927687 | Quezon Wind Power Project_-- -- pre-construction | GW | TWh | annual | no
en_pc_windoff_wind_G100000927553 | windoff | elc_wof_017 | 2031 | 0.574 | 1 | 2800 | 75 | 0 | 30 | 0.425 | ele | en_pc_windoff_wind_G100000927704 | San Lorenzo Bank offshore wind farm_-- -- pre-construction | GW | TWh | annual | no
en_pc_windoff_wind_G100000927554 | windoff | elc_wof_017 | 2032 | 0.364 | 1 | 2800 | 75 | 0 | 30 | 0.425 | ele | en_pc_windoff_wind_G100000927708 | Semirara II Offshore Wind Power Project_-- -- pre-construction | GW | TWh | annual | no
en_pc_windoff_wind_G100000927555 | windoff | elc_wof_017 | 2031 | 0.455 | 1 | 2800 | 75 | 0 | 30 | 0.425 | ele | en_pc_windoff_wind_G100000927715 | South Luzon offshore floating wind farm_-- -- pre-construction | GW | TWh | annual | no
en_pc_windoff_wind_G100000927556 | windoff | elc_wof_017 | 2029 | 0.6 | 1 | 2800 | 75 | 0 | 30 | 0.425 | ele | en_pc_windoff_wind_G100000927717 | Southern Mindoro offshore floating wind farm_-- -- pre-construction | GW | TWh | annual | no
en_pc_windoff_wind_G100000927557 | windoff | elc_wof_017 | 2029 | 0.6 | 1 | 2800 | 75 | 0 | 30 | 0.425 | ele | en_pc_windoff_wind_G100000927719 | Tablas Strait Offshore Wind Project_-- -- pre-construction | GW | TWh | annual | no
en_pc_windoff_wind_G100000927558 | windoff | elc_wof_017 | 2025 | 0.6 | 1 | 2800 | 75 | 0 | 30 | 0.425 | ele | en_pc_windoff_wind_G100001018539 | Dagupan offshore floating wind farm_-- -- pre-construction | GW | TWh | annual | no
en_pc_windoff_wind_G100000927559 | windoff | elc_wof_017 | 2029 | 0.6 | 1 | 2800 | 75 | 0 | 30 | 0.425 | ele | en_pc_windoff_wind_G100001018721 | Caluya wind power project_1 -- pre-construction | GW | TWh | annual | no
en_pc_windoff_wind_G100000927589 | windoff | elc_wof_013 | 2027 | 1.825 | 1 | 2800 | 75 | 0 | 30 | 0.528 | ele | en_pc_windoff_wind_G100001018823 | Basiad Bay Offshore Wind Power Project_2 -- pre-construction | GW | TWh | annual | no
en_pc_windoff_wind_G100000927590 | windoff | elc_wof_013 | 2025 | 0.9 | 1 | 2800 | 75 | 0 | 30 | 0.528 | ele | en_pc_windoff_wind_G100001019956 | San Miguel Bay (CINMF) Offshore wind farm_-- -- pre-construction | GW | TWh | annual | no
en_pc_windoff_wind_G100000927592 | windoff | elc_wof_017 | 2029 | 1 | 1 | 2800 | 75 | 0 | 30 | 0.425 | ele | en_pc_windoff_wind_G100001020060 | Balayan Bay II Offshore Wind Energy Project_-- -- pre-construction | GW | TWh | annual | no
en_pc_windoff_wind_G100000927627 | windoff | elc_wof_022 | 2027 | 0.8 | 1 | 2800 | 75 | 0 | 30 | 0.429 | ele | en_pc_windoff_wind_G100001020081 | Luzon E-1 offshore wind farm_-- -- pre-construction | GW | TWh | annual | no
en_pc_windoff_wind_G100000927628 | windoff | elc_wof_015 | 2025 | 0.475 | 1 | 2800 | 75 | 0 | 30 | 0.305 | ele | en_pc_windoff_wind_G100001020084 | Pagbilao Offshore Wind Power_-- -- pre-construction | GW | TWh | annual | no
en_pc_windoff_wind_G100000927634 | windoff | elc_wof_022 | 2030 | 1.5 | 1 | 2800 | 75 | 0 | 30 | 0.354 | ele | en_pc_windoff_wind_G100001020392 | GS4 Offshore Wind Power Project_2 -- pre-construction | GW | TWh | annual | no
en_pc_windoff_wind_G100000927646 | windoff | elc_wof_017 | 2025 | 0.5 | 1 | 2800 | 75 | 0 | 30 | 0.425 | ele | en_pc_windoff_wind_G100001020677 | Samart Norte Offshore Wind Power Project_-- -- pre-construction | GW | TWh | annual | no
en_pc_windoff_wind_G100000927647 | windoff | elc_wof_017 | 2025 | 0.5 | 1 | 2800 | 75 | 0 | 30 | 0.425 | ele | en_pc_windon_wind_001 | Aggregated Plant -- pre-construction | GW | TWh | annual | yes
en_pc_windoff_wind_G100000927658 | windoff | elc_wof_022 | 2025 | 3.038 | 1 | 2800 | 75 | 0 | 30 | 0.429 | ele | en_pc_windon_wind_002 | Aggregated Plant -- pre-construction | GW | TWh | annual | yes
en_pc_windoff_wind_G100000927659 | windoff | elc_wof_014 | 2031 | 1.8 | 1 | 2800 | 75 | 0 | 30 | 0.397 | ele | en_pc_windon_wind_004 | Aggregated Plant -- pre-construction | GW | TWh | annual | yes
en_pc_windoff_wind_G100000927661 | windoff | elc_wof_022 | 2030 | 1 | 1 | 2800 | 75 | 0 | 30 | 0.429 | ele | en_pc_windon_wind_008 | Aggregated Plant -- pre-construction | GW | TWh | annual | yes
en_pc_windoff_wind_G100000927662 | windoff | elc_wof_017 | 2025 | 0.65 | 1 | 2800 | 75 | 0 | 30 | 0.3 | ele | en_pc_windon_wind_009 | Aggregated Plant -- pre-construction | GW | TWh | annual | yes
en_pc_windoff_wind_G100000927667 | windoff | elc_wof_017 | 2025 | 0.51 | 1 | 2800 | 75 | 0 | 30 | 0.425 | ele | en_pc_windon_wind_011 | Aggregated Plant -- pre-construction | GW | TWh | annual | yes
en_pc_windoff_wind_G100000927671 | windoff | elc_wof_014 | 2025 | 0.44 | 1 | 2800 | 75 | 0 | 30 | 0.279 | ele | en_pc_windon_wind_012 | Aggregated Plant -- pre-construction | GW | TWh | annual | yes
en_pc_windoff_wind_G100000927675 | windoff | elc_wof_010 | 2025 | 0.35 | 1 | 2800 | 75 | 0 | 30 | 0.21 | ele | en_pc_windon_wind_014 | Aggregated Plant -- pre-construction | GW | TWh | annual | yes
en_pc_windoff_wind_G100000927679 | windoff | elc_wof_013 | 2025 | 0.44 | 1 | 2800 | 75 | 0 | 30 | 0.528 | ele | en_pc_windon_wind_015 | Aggregated Plant -- pre-construction | GW | TWh | annual | yes
en_pc_windoff_wind_G100000927687 | windoff | elc_wof_022 | 2026 | 0.6 | 1 | 2800 | 75 | 0 | 30 | 0.354 | ele | en_pc_windon_wind_016 | Aggregated Plant -- pre-construction | GW | TWh | annual | yes
en_pc_windoff_wind_G100000927704 | windoff | elc_wof_022 | 2025 | 0.593 | 1 | 2800 | 75 | 0 | 30 | 0.395 | ele | en_pc_windon_wind_017 | Aggregated Plant -- pre-construction | GW | TWh | annual | yes
en_pc_windoff_wind_G100000927708 | windoff | elc_wof_021 | 2025 | 1 | 1 | 2800 | 75 | 0 | 30 | 0.414 | ele | en_pc_windon_wind_018 | Aggregated Plant -- pre-construction | GW | TWh | annual | yes
en_pc_windoff_wind_G100000927715 | windoff | elc_wof_010 | 2031 | 1.8 | 1 | 2800 | 75 | 0 | 30 | 0.224 | ele | en_pc_windon_wind_019 | Aggregated Plant -- pre-construction | GW | TWh | annual | yes
en_pc_windoff_wind_G100000927717 | windoff | elc_wof_022 | 2031 | 1.8 | 1 | 2800 | 75 | 0 | 30 | 0.219 | ele | en_pc_windon_wind_023 | Aggregated Plant -- pre-construction | GW | TWh | annual | yes
en_pc_windoff_wind_G100000927719 | windoff | elc_wof_021 | 2025 | 0.6 | 1 | 2800 | 75 | 0 | 30 | 0.414 | ele | en_pc_windon_wind_024 | Aggregated Plant -- pre-construction | GW | TWh | annual | yes
en_pc_windoff_wind_G100001018539 | windoff | elc_wof_022 | 2029 | 0.35 | 1 | 2800 | 75 | 0 | 30 | 0.354 | ele | en_pc_windon_wind_G100000901477 | Cebu Wind Power Project_-- -- pre-construction | GW | TWh | annual | no
en_pc_windoff_wind_G100001018721 | windoff | elc_wof_021 | 2028 | 0.4835 | 1 | 2800 | 75 | 0 | 30 | 0.436 | ele | en_pc_windon_wind_G100000901520 | Quezon (EWKR) Wind Power Project_-- -- pre-construction | GW | TWh | annual | no
en_pc_windoff_wind_G100001018823 | windoff | elc_wof_015 | 2033 | 0.3 | 1 | 3220 | 82.5 | 0 | 30 | 0.277 | ele | en_pc_windon_wind_G100000901609 | Isla Wind Power Project_-- -- pre-construction | GW | TWh | annual | no
en_pc_windoff_wind_G100001019956 | windoff | elc_wof_015 | 2028 | 1 | 1 | 2800 | 75 | 0 | 30 | 0.277 | ele | en_pc_windon_wind_G100000901615 | Matnog Wind Power Project_2 -- pre-construction | GW | TWh | annual | no
en_pc_windoff_wind_G100001020060 | windoff | elc_wof_022 | 2033 | 0.75 | 1 | 2800 | 75 | 0 | 30 | 0.247 | ele | en_pc_windon_wind_G100000901616 | Matnog Wind Power Project_3 -- pre-construction | GW | TWh | annual | no
en_pc_windoff_wind_G100001020081 | windoff | elc_wof_017 | 2033 | 0.555 | 1 | 2800 | 75 | 0 | 30 | 0.284 | ele | en_pc_windon_wind_G100000901629 | Zambales South Wind Power Project_-- -- pre-construction | GW | TWh | annual | no
en_pc_windoff_wind_G100001020084 | windoff | elc_wof_015 | 2033 | 0.3 | 1 | 3220 | 82.5 | 0 | 30 | 0.305 | ele | en_pc_windon_wind_G100000920834 | Real Ace Wind Power Project_-- -- pre-construction | GW | TWh | annual | no
en_pc_windoff_wind_G100001020392 | windoff | elc_wof_017 | 2031 | 0.455 | 1 | 2800 | 75 | 0 | 30 | 0.425 | ele | en_pc_windon_wind_G100000920835 | Rizal Wind Power Project_-- -- pre-construction | GW | TWh | annual | no
en_pc_windoff_wind_G100001020677 | windoff | elc_wof_017 | 2028 | 0.65 | 1 | 2800 | 75 | 0 | 30 | 0.3 | ele | en_pc_windon_wind_G100000927443 | Abra-Kalinga Wind Power Project_-- -- pre-construction | GW | TWh | annual | no
en_pc_windon_wind_001 | windon | elc_won_001 | 2025 | 0.295 | 1 | 1322.1695 | 33.9153 | 0 | 30 | 0.35039 | ele | en_pc_windon_wind_G100000927544 | Gemini Wind Power Project_-- -- pre-construction | GW | TWh | annual | no
en_pc_windon_wind_001 | windon | elc_won_001 | 2027 | 0.15 | 1 | 1288 | 33 | 0 | 30 | 0.35039 | ele | en_pc_windon_wind_G100000927686 | Quezon II Wind Power Project_-- -- pre-construction | GW | TWh | annual | no
en_pc_windon_wind_001 | windon | elc_won_001 | 2029 | 0.2328 | 1 | 1288 | 33 | 0 | 30 | 0.35039 | ele | en_pc_windon_wind_G100001018720 | Pasacao-San Fernando wind farm project_-- -- pre-construction | GW | TWh | annual | no
en_pc_windon_wind_002 | windon | elc_won_002 | 2025 | 0.1 | 1 | 1288 | 33 | 0 | 30 | 0.213 | ele | en_pc_windon_wind_G100001018821 | Mindoro Wind Power Project_-- -- pre-construction | GW | TWh | annual | no
en_pc_windon_wind_004 | windon | elc_won_004 | 2033 | 0.1563 | 1 | 1288 | 33 | 0 | 30 | 0.242 | ele | en_pc_windon_wind_G100001018822 | Basiad Bay Offshore Wind Power Project_1 -- pre-construction | GW | TWh | annual | no
en_pc_windon_wind_008 | windon | elc_won_008 | 2025 | 0.372 | 1 | 1318.1075 | 33.8065 | 0 | 30 | 0.18109 | ele | en_pc_windon_wind_G100001018825 | Baao Wind Energy Project_-- -- pre-construction | GW | TWh | annual | no
en_pc_windon_wind_008 | windon | elc_won_008 | 2026 | 0.1 | 1 | 1288 | 33 | 0 | 30 | 0.11512 | ele | en_pc_windon_wind_G100001018826 | Kalayaan 4 Wind Energy Project_-- -- pre-construction | GW | TWh | annual | no
en_pc_windon_wind_008 | windon | elc_won_008 | 2027 | 0.05 | 1 | 1512 | 39 | 0 | 30 | 0.231 | ele | en_pc_windon_wind_G100001018827 | Pagsanjan Wind Project_-- -- pre-construction | GW | TWh | annual | no
en_pc_windon_wind_008 | windon | elc_won_008 | 2030 | 0.2 | 1 | 1288 | 33 | 0 | 30 | 0.15656 | ele | en_pc_windon_wind_G100001018833 | Calabanga wind farm_-- -- pre-construction | GW | TWh | annual | no
en_pc_windon_wind_008 | windon | elc_won_008 | 2033 | 0.1 | 1 | 1288 | 33 | 0 | 30 | 0.198 | ele | en_pc_windon_wind_G100001018834 | Lavezares Wind Project_-- -- pre-construction | GW | TWh | annual | no
en_pc_windon_wind_009 | windon | elc_won_009 | 2032 | 0.1 | 1 | 1288 | 33 | 0 | 30 | 0.134 | ele | en_pc_windon_wind_G100001018835 | Infanta-Dasol Wind Power Project_-- -- pre-construction | GW | TWh | annual | no
en_pc_windon_wind_011 | windon | elc_won_011 | 2025 | 0.1 | 1 | 1288 | 33 | 0 | 30 | 0.14672 | ele | en_pc_windon_wind_G100001018885 | Sorsogon Wind Power Project_-- -- pre-construction | GW | TWh | annual | no
en_pc_windon_wind_012 | windon | elc_won_012 | 2030 | 0.1 | 1 | 1288 | 33 | 0 | 30 | 0.12 | ele | en_pc_windon_wind_G100001019961 | Calatagan Offshore Wind Power Project_2 -- pre-construction | GW | TWh | annual | no
en_pc_windon_wind_014 | windon | elc_won_014 | 2025 | 0.057 | 1 | 1288 | 33 | 0 | 30 | 0.22966 | ele | en_pc_windon_wind_G100001020001 | Doña Remedios Trinidad Bulacan Wind Farm Project_-- -- pre-construction | GW | TWh | annual | no
en_pc_windon_wind_014 | windon | elc_won_014 | 2026 | 0.036 | 1 | 1512 | 39 | 0 | 30 | 0.22966 | ele | en_pc_windon_wind_G100001020056 | Tagkawayan Wind Farm Project_-- -- pre-construction | GW | TWh | annual | no
en_pc_windon_wind_014 | windon | elc_won_014 | 2029 | 0.1 | 1 | 1288 | 33 | 0 | 30 | 0.22966 | ele | en_pc_windon_wind_G100001020058 | East Ecija Wind Power Project_-- -- pre-construction | GW | TWh | annual | no
en_pc_windon_wind_015 | windon | elc_won_015 | 2025 | 0.23 | 1 | 1317.2174 | 33.7826 | 0 | 30 | 0.1504 | ele | en_pc_windon_wind_G100001020073 | Pasacao Wind Power Project_-- -- pre-construction | GW | TWh | annual | no
en_pc_windon_wind_015 | windon | elc_won_015 | 2026 | 0.03 | 1 | 1512 | 39 | 0 | 30 | 0.1504 | ele | en_pc_windon_wind_G100001020184 | Ombra Wind Power Project_-- -- pre-construction | GW | TWh | annual | no
en_pc_windon_wind_015 | windon | elc_won_015 | 2027 | 0.05 | 1 | 1512 | 39 | 0 | 30 | 0.1504 | ele | en_pc_windon_wind_G100001020391 | GS2 Offshore Wind Power Project_2 -- pre-construction | GW | TWh | annual | no
en_pc_windon_wind_015 | windon | elc_won_015 | 2028 | 0.1345 | 1 | 1371.2714 | 35.2305 | 0 | 30 | 0.1504 | ele | en_pc_windon_wind_G100001020676 | Caluya wind power project_2 -- pre-construction | GW | TWh | annual | no
en_pc_windon_wind_015 | windon | elc_won_015 | 2030 | 0.1 | 1 | 1288 | 33 | 0 | 30 | 0.1504 | ele | en_pc_windon_wind_G100001020679 | Negros Occidental Wind Farm Project_-- -- pre-construction | GW | TWh | annual | no
en_pc_windon_wind_016 | windon | elc_won_016 | 2025 | 0.08 | 1 | 1288 | 33 | 0 | 30 | 0.17877 | ele | en_pc_windon_wind_G100001020789 | Ajuy wind farm_-- -- pre-construction | GW | TWh | annual | no
en_pc_windon_wind_016 | windon | elc_won_016 | 2026 | 0.0585 | 1 | 1288 | 33 | 0 | 30 | 0.17877 | ele | en_pc_windon_wind_G100001020796 | Guimbal Wind Power Project_-- -- pre-construction | GW | TWh | annual | no
en_pc_windon_wind_016 | windon | elc_won_016 | 2027 | 0.05 | 1 | 1512 | 39 | 0 | 30 | 0.17877 | ele | en_pc_windon_wind_G100001020831 | Lake Mainit Wind Power Project_-- -- pre-construction | GW | TWh | annual | no
en_pc_windon_wind_017 | windon | elc_won_017 | 2025 | 0.6942 | 1 | 1304.1337 | 33.4322 | 0 | 30 | 0.26681 | ele | en_she_hydro_dam_G100000603183 | Cagayan 1N hydroelectric plant_ -- shelved - inferred 2 y | GW | TWh | daynite | no
en_pc_windon_wind_017 | windon | elc_won_017 | 2026 | 0.2804 | 1 | 1327.9429 | 34.0699 | 0 | 30 | 0.26681 | ele | en_she_hydro_dam_G100000603195 | Kanan B hydroelectric plant_ -- shelved - inferred 2 y | GW | TWh | daynite | no
en_pc_windon_wind_017 | windon | elc_won_017 | 2030 | 0.15 | 1 | 1362.6667 | 35 | 0 | 30 | 0.26681 | STG | en_she_hydro_ps_G100000603202 | Pililla hydroelectric plant_ -- shelved - inferred 2 y | GW | TWh | daynite | no
en_pc_windon_wind_018 | windon | elc_won_018 | 2025 | 0.303 | 1 | 1288 | 33 | 0 | 30 | 0.25091 | STG | en_she_hydro_ps_G100000603209 | Turumba hydroelectric plant_ -- shelved - inferred 2 y | GW | TWh | daynite | no
en_pc_windon_wind_018 | windon | elc_won_018 | 2027 | 0.25 | 1 | 1288 | 33 | 0 | 30 | 0.25091 | ele | en_she_hydro_ror_G100000604479 | Kabulnan II hydroelectric plant_ -- shelved - inferred 2 y | GW | TWh | daynite | no
en_pc_windon_wind_018 | windon | elc_won_018 | 2033 | 0.19 | 1 | 1288 | 33 | 0 | 30 | 0.25091
en_pc_windon_wind_019 | windon | elc_won_019 | 2025 | 0.202 | 1 | 1332.3564 | 34.1881 | 0 | 30 | 0.30595
en_pc_windon_wind_019 | windon | elc_won_019 | 2026 | 0.0756 | 1 | 1288 | 33 | 0 | 30 | 0.30595
en_pc_windon_wind_019 | windon | elc_won_019 | 2030 | 0.05 | 1 | 1512 | 39 | 0 | 30 | 0.30595
en_pc_windon_wind_019 | windon | elc_won_019 | 2032 | 0.0855 | 1 | 1288 | 33 | 0 | 30 | 0.30595
en_pc_windon_wind_023 | windon | elc_won_023 | 2025 | 0.1 | 1 | 1512 | 39 | 0 | 30 | 0.10964
en_pc_windon_wind_023 | windon | elc_won_023 | 2030 | 0.1 | 1 | 1288 | 33 | 0 | 30 | 0.228
en_pc_windon_wind_023 | windon | elc_won_023 | 2033 | 0.15 | 1 | 1288 | 33 | 0 | 30 | 0.228
en_pc_windon_wind_024 | windon | elc_won_024 | 2025 | 0.1035 | 1 | 1288 | 33 | 0 | 30 | 0.15004
en_pc_windon_wind_024 | windon | elc_won_024 | 2026 | 0.352 | 1 | 1415.2727 | 36.4091 | 0 | 30 | 0.15004
en_pc_windon_wind_024 | windon | elc_won_024 | 2030 | 0.3 | 1 | 1288 | 33 | 0 | 30 | 0.15004
en_pc_windon_wind_024 | windon | elc_won_024 | 2033 | 0.1 | 1 | 1288 | 33 | 0 | 30 | 0.15004
en_pc_windon_wind_G100000901477 | windon | elc_won_015 | 2025 | 0.5 | 1 | 1120 | 30 | 0 | 30 | 0.1504
en_pc_windon_wind_G100000901520 | windon | elc_won_017 | 2026 | 0.2 | 1 | 1288 | 33 | 0 | 30 | 0.26681
en_pc_windon_wind_G100000901609 | windon | elc_won_015 | 2026 | 0.23 | 1 | 1288 | 33 | 0 | 30 | 0.1504
en_pc_windon_wind_G100000901615 | windon | elc_won_018 | 2025 | 0.206 | 1 | 1288 | 33 | 0 | 30 | 0.25091
en_pc_windon_wind_G100000901616 | windon | elc_won_018 | 2025 | 0.206 | 1 | 1288 | 33 | 0 | 30 | 0.25091
en_pc_windon_wind_G100000901629 | windon | elc_won_008 | 2025 | 0.2 | 1 | 1288 | 33 | 0 | 30 | 0.234
en_pc_windon_wind_G100000920834 | windon | elc_won_017 | 2029 | 0.3875 | 1 | 1120 | 30 | 0 | 30 | 0.26681
en_pc_windon_wind_G100000920835 | windon | elc_won_015 | 2027 | 0.603 | 1 | 1120 | 30 | 0 | 30 | 0.1504
en_pc_windon_wind_G100000927443 | windon | elc_won_002 | 2025 | 0.2 | 1 | 1288 | 33 | 0 | 30 | 0.213
en_pc_windon_wind_G100000927544 | windon | elc_won_018 | 2026 | 0.2 | 1 | 1288 | 33 | 0 | 30 | 0.25091
en_pc_windon_wind_G100000927686 | windon | elc_won_008 | 2026 | 0.24 | 1 | 1288 | 33 | 0 | 30 | 0.213
en_pc_windon_wind_G100001018720 | windon | elc_won_016 | 2028 | 0.3 | 1 | 1288 | 33 | 0 | 30 | 0.17877
en_pc_windon_wind_G100001018821 | windon | elc_won_019 | 2033 | 0.5 | 1 | 1120 | 30 | 0 | 30 | 0.30595
en_pc_windon_wind_G100001018822 | windon | elc_won_017 | 2033 | 0.3 | 1 | 1288 | 33 | 0 | 30 | 0.26681
en_pc_windon_wind_G100001018825 | windon | elc_won_016 | 2033 | 0.2108 | 1 | 1288 | 33 | 0 | 30 | 0.17877
en_pc_windon_wind_G100001018826 | windon | elc_won_017 | 2028 | 0.3038 | 1 | 1120 | 30 | 0 | 30 | 0.26681
en_pc_windon_wind_G100001018827 | windon | elc_won_017 | 2033 | 0.2 | 1 | 1288 | 33 | 0 | 30 | 0.26681
en_pc_windon_wind_G100001018833 | windon | elc_won_016 | 2033 | 0.2 | 1 | 1288 | 33 | 0 | 30 | 0.17877
en_pc_windon_wind_G100001018834 | windon | elc_won_018 | 2033 | 0.2 | 1 | 1288 | 33 | 0 | 30 | 0.25091
en_pc_windon_wind_G100001018835 | windon | elc_won_008 | 2032 | 0.38 | 1 | 1120 | 30 | 0 | 30 | 0.198
en_pc_windon_wind_G100001018885 | windon | elc_won_018 | 2026 | 0.3 | 1 | 1288 | 33 | 0 | 30 | 0.25091
en_pc_windon_wind_G100001019961 | windon | elc_won_019 | 2029 | 0.512 | 1 | 1120 | 30 | 0 | 30 | 0.30595
en_pc_windon_wind_G100001020001 | windon | elc_won_015 | 2030 | 0.2 | 1 | 1288 | 33 | 0 | 30 | 0.1504
en_pc_windon_wind_G100001020056 | windon | elc_won_016 | 2032 | 0.3 | 1 | 1288 | 33 | 0 | 30 | 0.17877
en_pc_windon_wind_G100001020058 | windon | elc_won_015 | 2032 | 0.42 | 1 | 1120 | 30 | 0 | 30 | 0.1504
en_pc_windon_wind_G100001020073 | windon | elc_won_016 | 2033 | 0.3 | 1 | 1288 | 33 | 0 | 30 | 0.17877
en_pc_windon_wind_G100001020184 | windon | elc_won_015 | 2033 | 0.3125 | 1 | 1120 | 30 | 0 | 30 | 0.1504
en_pc_windon_wind_G100001020391 | windon | elc_won_024 | 2032 | 0.364 | 1 | 1120 | 30 | 0 | 30 | 0.15004
en_pc_windon_wind_G100001020676 | windon | elc_won_019 | 2028 | 0.4835 | 1 | 1120 | 30 | 0 | 30 | 0.30595
en_pc_windon_wind_G100001020679 | windon | elc_won_024 | 2028 | 0.3 | 1 | 1288 | 33 | 0 | 30 | 0.15004
en_pc_windon_wind_G100001020789 | windon | elc_won_024 | 2030 | 0.2 | 1 | 1288 | 33 | 0 | 30 | 0.15004
en_pc_windon_wind_G100001020796 | windon | elc_won_024 | 2033 | 0.2 | 1 | 1288 | 33 | 0 | 30 | 0.15004
en_pc_windon_wind_G100001020831 | windon | elc_won_013 | 2029 | 0.2 | 1 | 1288 | 33 | 0 | 30 | 0.127
en_she_hydro_dam_G100000603183 | hydro | ELC | 2028 | 0.16 | 1 | 2012.5 | 41.25 | 1.76 | 100
en_she_hydro_dam_G100000603195 | hydro | ELC | 2028 | 0.15 | 1 | 2012.5 | 41.25 | 1.76 | 100
en_she_hydro_ps_G100000603202 |  | ELC | 2028 | 0.3 | 1 | 1449 | 33 | 1.32 | 100
en_she_hydro_ps_G100000603209 |  | ELC | 2028 | 0.35 | 1 | 1260 | 30 | 1.2 | 100
en_she_hydro_ror_G100000604479 | hydro | ELC | 2028 | 0.12 | 1 | 1771 | 45.375 | 2.2 | 100

## existing_stock
~fi_t | [10 empty] | ~fi_process
process | comm-in | comm-out | year | ncap_pasti | efficiency | ncap_cost | ncap_fom | act_cost | ncap_tlife | ncap_af~fx | set | process | description | capacity_unit | activity_unit | timeslicelevel | vintage
ep_bioenergy | bioenergy | ELC | 2010 | 0.049 | 0.2688 | 3307.5 | 126.75 | 7.68 | 50 |  | ele | ep_bioenergy | Aggregated Plant -- operating | GW | TWh | daynite | yes
ep_bioenergy | bioenergy | ELC | 2015 | 0.092 | 0.288 | 3307.5 | 126.75 | 7.68 | 50 |  | ele | ep_bioenergy__ember | Aggregated Plant - EMBER Gap_Missing Bioenergy Capacity -- operating | GW | TWh | daynite | yes
ep_bioenergy | bioenergy | ELC | 2019 | 0.088 | 0.288 | 3307.5 | 126.75 | 7.68 | 50 |  | ele | ep_coal_CFB_G100000100478 | Balingasag power station_Unit 1 -- operating | GW | TWh | daynite | no
ep_bioenergy__ember | bioenergy | ELC | 2022 | 2.3 | 0.336 | 2450 | 97.5 | 6.4 | 50 |  | ele | ep_coal_CFB_G100000100479 | Balingasag power station_Unit 2 -- operating | GW | TWh | daynite | no
ep_coal_CFB_G100000100478 | coal | ELC | 2017 | 0.055 | 0.3408 | 1851.5 | 53.625 | 5.28 | 50 |  | ele | ep_coal_CFB_G100000100480 | Balingasag power station_Unit 3 -- operating | GW | TWh | daynite | no
ep_coal_CFB_G100000100479 | coal | ELC | 2017 | 0.055 | 0.3408 | 1851.5 | 53.625 | 5.28 | 50 |  | ele | ep_coal_CFB_G100000101109 | Bundagul power station_-- -- operating | GW | TWh | daynite | no
ep_coal_CFB_G100000100480 | coal | ELC | 2017 | 0.055 | 0.3408 | 1851.5 | 53.625 | 5.28 | 50 |  | ele | ep_coal_CFB_G100000101687 | Concepcion power station_Unit 1 -- operating | GW | TWh | daynite | no
ep_coal_CFB_G100000101109 | coal | ELC | 2016 | 0.084 | 0.3408 | 1851.5 | 53.625 | 5.28 | 50 |  | ele | ep_coal_CFB_G100000101688 | Concepcion power station_Unit 2 -- construction | GW | TWh | daynite | no
ep_coal_CFB_G100000101687 | coal | ELC | 2016 | 0.135 | 0.3408 | 1851.5 | 53.625 | 5.28 | 50 |  | ele | ep_coal_CFB_G100000102263 | Davao San Miguel power station_Unit 1 -- operating | GW | TWh | daynite | no
ep_coal_CFB_G100000101688 | coal | ELC | 2026 | 0.135 | 0.3504 | 1851.5 | 53.625 | 5.28 | 50 |  | ele | ep_coal_CFB_G100000102264 | Davao San Miguel power station_Unit 2 -- operating | GW | TWh | daynite | no
ep_coal_CFB_G100000102263 | coal | ELC | 2017 | 0.15 | 0.3408 | 1851.5 | 53.625 | 5.28 | 50 |  | ele | ep_coal_CFB_G100000102268 | Davao Therma South power station_Unit 1 -- operating | GW | TWh | daynite | no
ep_coal_CFB_G100000102264 | coal | ELC | 2018 | 0.15 | 0.3408 | 1851.5 | 53.625 | 5.28 | 50 |  | ele | ep_coal_CFB_G100000102269 | Davao Therma South power station_Unit 2 -- operating | GW | TWh | daynite | no
ep_coal_CFB_G100000102268 | coal | ELC | 2015 | 0.15 | 0.3408 | 1851.5 | 53.625 | 5.28 | 50 |  | ele | ep_coal_CFB_G100000106294 | Limay power station_Unit 1 -- operating | GW | TWh | daynite | no
ep_coal_CFB_G100000102269 | coal | ELC | 2016 | 0.15 | 0.3408 | 1851.5 | 53.625 | 5.28 | 50 |  | ele | ep_coal_CFB_G100000106295 | Limay power station_Unit 2 -- operating | GW | TWh | daynite | no
ep_coal_CFB_G100000106294 | coal | ELC | 2017 | 0.134 | 0.3408 | 1851.5 | 53.625 | 5.28 | 50 |  | ele | ep_coal_CFB_G100000106296 | Limay power station_Unit 3 -- operating | GW | TWh | daynite | no
ep_coal_CFB_G100000106295 | coal | ELC | 2017 | 0.134 | 0.3408 | 1851.5 | 53.625 | 5.28 | 50 |  | ele | ep_coal_CFB_G100000106297 | Limay power station_Unit 4 -- operating | GW | TWh | daynite | no
ep_coal_CFB_G100000106296 | coal | ELC | 2018 | 0.134 | 0.3408 | 1851.5 | 53.625 | 5.28 | 50 |  | ele | ep_coal_CFB_G100000107749 | Panay power station_Unit 3 -- operating | GW | TWh | daynite | no
ep_coal_CFB_G100000106297 | coal | ELC | 2019 | 0.134 | 0.3408 | 1851.5 | 53.625 | 5.28 | 50 |  | ele | ep_coal_CFB_G100000110080 | Therma Visayas Energy Project_Unit 1 -- operating | GW | TWh | daynite | no
ep_coal_CFB_G100000107749 | coal | ELC | 2016 | 0.15 | 0.3408 | 1851.5 | 53.625 | 5.28 | 50 |  | ele | ep_coal_CFB_G100000110081 | Therma Visayas Energy Project_Unit 2 -- operating | GW | TWh | daynite | no
ep_coal_CFB_G100000110080 | coal | ELC | 2019 | 0.17 | 0.3408 | 1851.5 | 53.625 | 5.28 | 50 |  | ele | ep_coal_CFB_G100000114046 | SMC Mariveles power station_Phase I Unit 1 -- operating | GW | TWh | daynite | no
ep_coal_CFB_G100000110081 | coal | ELC | 2019 | 0.17 | 0.3408 | 1851.5 | 53.625 | 5.28 | 50 |  | ele | ep_coal_CFB_G100000114309 | United Pulp & Paper power station_-- -- operating | GW | TWh | daynite | no
ep_coal_CFB_G100000114046 | coal | ELC | 2024 | 0.15 | 0.3504 | 1851.5 | 53.625 | 5.28 | 50 |  | ele | ep_coal_CFB_G100000114516 | SMC Mariveles power station_Phase I Unit 2 -- operating | GW | TWh | daynite | no
ep_coal_CFB_G100000114309 | coal | ELC | 1998 | 0.03 | 0.3072 | 2173.5 | 63.375 | 5.76 | 57 |  | ele | ep_coal_CFB_G100000114517 | SMC Mariveles power station_Phase I Unit 3 -- operating | GW | TWh | daynite | no
ep_coal_CFB_G100000114516 | coal | ELC | 2024 | 0.15 | 0.3504 | 1851.5 | 53.625 | 5.28 | 50 |  | ele | ep_coal_CFB_G100000115769 | Petron Refinery power station_Unit 2 -- operating | GW | TWh | daynite | no
ep_coal_CFB_G100000114517 | coal | ELC | 2024 | 0.15 | 0.3504 | 1851.5 | 53.625 | 5.28 | 50 |  | ele | ep_coal_CFB_G100000115770 | Petron Refinery power station_Unit 3 -- operating | GW | TWh | daynite | no
ep_coal_CFB_G100000115769 | coal | ELC | 2013 | 0.035 | 0.3312 | 2173.5 | 63.375 | 5.76 | 50 |  | ele | ep_coal_CFB_G100000115771 | Petron Refinery power station_Unit 4 -- operating | GW | TWh | daynite | no
ep_coal_CFB_G100000115770 | coal | ELC | 2013 | 0.035 | 0.3312 | 2173.5 | 63.375 | 5.76 | 50 |  | ele | ep_coal__ember | Aggregated Plant - EMBER Gap_Missing Coal Capacity -- operating | GW | TWh | daynite | yes
ep_coal_CFB_G100000115771 | coal | ELC | 2013 | 0.035 | 0.3312 | 2173.5 | 63.375 | 5.76 | 50 |  | ele | ep_coal_subcritical_G100000101151 | Calaca power station_Unit 3 -- operating | GW | TWh | daynite | no
ep_coal__ember | coal | ELC | 2022 | 0.0376 | 0.33123 | [5 empty] | ele | ep_coal_subcritical_G100000101152 | Calaca power station_Unit 4 -- operating | GW | TWh | daynite | no
ep_coal_subcritical_G100000101151 | coal | ELC | 2015 | 0.15 | 0.3264 | 1610 | 49.5 | 4.4 | 50 |  | ele | ep_coal_subcritical_G100000101155 | Calaca power station_Unit 1 -- operating | GW | TWh | daynite | no
ep_coal_subcritical_G100000101152 | coal | ELC | 2015 | 0.15 | 0.3264 | 1610 | 49.5 | 4.4 | 50 |  | ele | ep_coal_subcritical_G100000101156 | Calaca power station_Unit 2 -- operating | GW | TWh | daynite | no
ep_coal_subcritical_G100000101155 | coal | ELC | 1984 | 0.3 | 0.3168 | 1610 | 49.5 | 4.4 | 71 |  | ele | ep_coal_subcritical_G100000105513 | Kamanga power station_Unit 1 -- operating | GW | TWh | daynite | no
ep_coal_subcritical_G100000101156 | coal | ELC | 1995 | 0.3 | 0.3264 | 1610 | 49.5 | 4.4 | 60 |  | ele | ep_coal_subcritical_G100000105514 | Kamanga power station_Unit 2 -- operating | GW | TWh | daynite | no
ep_coal_subcritical_G100000105513 | coal | ELC | 2016 | 0.105 | 0.3264 | 1610 | 49.5 | 4.4 | 50 |  | ele | ep_coal_subcritical_G100000106141 | Lanao Kauswagan power station_Unit 1 -- operating | GW | TWh | daynite | no
ep_coal_subcritical_G100000105514 | coal | ELC | 2019 | 0.105 | 0.3264 | 1610 | 49.5 | 4.4 | 50 |  | ele | ep_coal_subcritical_G100000106142 | Lanao Kauswagan power station_Unit 2 -- operating | GW | TWh | daynite | no
ep_coal_subcritical_G100000106141 | coal | ELC | 2019 | 0.138 | 0.3264 | 1610 | 49.5 | 4.4 | 50 |  | ele | ep_coal_subcritical_G100000106143 | Lanao Kauswagan power station_Unit 3 -- operating | GW | TWh | daynite | no
ep_coal_subcritical_G100000106142 | coal | ELC | 2019 | 0.138 | 0.3264 | 1610 | 49.5 | 4.4 | 50 |  | ele | ep_coal_subcritical_G100000106144 | Lanao Kauswagan power station_Unit 4 -- operating | GW | TWh | daynite | no
ep_coal_subcritical_G100000106143 | coal | ELC | 2019 | 0.138 | 0.3264 | 1610 | 49.5 | 4.4 | 50 |  | ele | ep_coal_subcritical_G100000106538 | Mabalacat Mill power station_-- -- operating | GW | TWh | daynite | no
ep_coal_subcritical_G100000106144 | coal | ELC | 2020 | 0.138 | 0.3264 | 1610 | 49.5 | 4.4 | 50 |  | ele | ep_coal_subcritical_G100000106690 | Mariveles Power Plant_Unit 1 -- operating | GW | TWh | daynite | no
ep_coal_subcritical_G100000106538 | coal | ELC | 2006 | 0.052 | 0.3264 | 1610 | 49.5 | 4.4 | 50 |  | ele | ep_coal_subcritical_G100000106691 | Mariveles Power Plant_Unit 2 -- operating | GW | TWh | daynite | no
ep_coal_subcritical_G100000106690 | coal | ELC | 2013 | 0.3258 | 0.3456 | 1400 | 45 | 4 | 50 |  | ele | ep_coal_subcritical_G100000106713 | Masinloc power station_Unit 1 -- operating | GW | TWh | daynite | no
ep_coal_subcritical_G100000106691 | coal | ELC | 2013 | 0.3258 | 0.3456 | 1400 | 45 | 4 | 50 |  | ele | ep_coal_subcritical_G100000106714 | Masinloc power station_Unit 2 -- operating | GW | TWh | daynite | no
ep_coal_subcritical_G100000106713 | coal | ELC | 1998 | 0.33 | 0.3456 | 1400 | 45 | 4 | 57 |  | ele | ep_coal_subcritical_G100000106715 | Masinloc power station_Unit 3 -- operating | GW | TWh | daynite | no
ep_coal_subcritical_G100000106714 | coal | ELC | 1999 | 0.344 | 0.3456 | 1400 | 45 | 4 | 56 |  | ele | ep_coal_subcritical_G100000106931 | Mindanao Steag power station_Unit 1 -- operating | GW | TWh | daynite | no
ep_coal_subcritical_G100000106715 | coal | ELC | 2020 | 0.3518 | 0.3456 | 1400 | 45 | 4 | 50 |  | ele | ep_coal_subcritical_G100000106932 | Mindanao Steag power station_Unit 2 -- operating | GW | TWh | daynite | no
ep_coal_subcritical_G100000106931 | coal | ELC | 2006 | 0.116 | 0.3264 | 1610 | 49.5 | 4.4 | 50 |  | ele | ep_coal_subcritical_G100000106947 | Misamis Oriental power station_Unit 1 -- operating | GW | TWh | daynite | no
ep_coal_subcritical_G100000106932 | coal | ELC | 2006 | 0.116 | 0.3264 | 1610 | 49.5 | 4.4 | 50 |  | ele | ep_coal_subcritical_G100000106948 | Misamis Oriental power station_Unit 2 -- operating | GW | TWh | daynite | no
ep_coal_subcritical_G100000106947 | coal | ELC | 2016 | 0.135 | 0.3264 | 1610 | 49.5 | 4.4 | 50 |  | ele | ep_coal_subcritical_G100000106949 | Misamis Oriental power station_Unit 3 -- operating | GW | TWh | daynite | no
ep_coal_subcritical_G100000106948 | coal | ELC | 2016 | 0.135 | 0.3264 | 1610 | 49.5 | 4.4 | 50 |  | ele | ep_coal_subcritical_G100000107172 | Naga power station_Unit 2-1 -- operating | GW | TWh | daynite | no
ep_coal_subcritical_G100000106949 | coal | ELC | 2016 | 0.135 | 0.3264 | 1610 | 49.5 | 4.4 | 50 |  | ele | ep_coal_subcritical_G100000107173 | Naga power station_Unit 2-2 -- operating | GW | TWh | daynite | no
ep_coal_subcritical_G100000107172 | coal | ELC | 2010 | 0.1105 | 0.3264 | 1610 | 49.5 | 4.4 | 50 |  | ele | ep_coal_subcritical_G100000107722 | Pagbilao power station_Unit 1 -- operating | GW | TWh | daynite | no
ep_coal_subcritical_G100000107173 | coal | ELC | 2011 | 0.1105 | 0.3264 | 1610 | 49.5 | 4.4 | 50 |  | ele | ep_coal_subcritical_G100000107723 | Pagbilao power station_Unit 2 -- operating | GW | TWh | daynite | no
ep_coal_subcritical_G100000107722 | coal | ELC | 1996 | 0.3675 | 0.3456 | 1400 | 45 | 4 | 59 |  | ele | ep_coal_subcritical_G100000107724 | Pagbilao power station_Unit 3 -- operating | GW | TWh | daynite | no
ep_coal_subcritical_G100000107723 | coal | ELC | 1996 | 0.3675 | 0.3456 | 1400 | 45 | 4 | 59 |  | ele | ep_coal_subcritical_G100000107751 | Panay power station_Unit 1 -- operating | GW | TWh | daynite | no
ep_coal_subcritical_G100000107724 | coal | ELC | 2018 | 0.42 | 0.3456 | 1400 | 45 | 4 | 50 |  | ele | ep_coal_subcritical_G100000107752 | Panay power station_Unit 2 -- operating | GW | TWh | daynite | no
ep_coal_subcritical_G100000107751 | coal | ELC | 2010 | 0.082 | 0.3264 | 1610 | 49.5 | 4.4 | 50 |  | ele | ep_coal_subcritical_G100000108251 | Puting Bato power station_Unit 1 -- operating | GW | TWh | daynite | no
ep_coal_subcritical_G100000107752 | coal | ELC | 2011 | 0.082 | 0.3264 | 1610 | 49.5 | 4.4 | 50 |  | ele | ep_coal_subcritical_G100000108252 | Puting Bato power station_Unit 2 -- operating | GW | TWh | daynite | no
ep_coal_subcritical_G100000108251 | coal | ELC | 2015 | 0.135 | 0.3264 | 1610 | 49.5 | 4.4 | 50 |  | ele | ep_coal_subcritical_G100000108398 | Quezon power station_Unit 1 -- operating | GW | TWh | daynite | no
ep_coal_subcritical_G100000108252 | coal | ELC | 2016 | 0.135 | 0.3264 | 1610 | 49.5 | 4.4 | 50 |  | ele | ep_coal_subcritical_G100000109643 | Sual power station_Unit 1 -- operating | GW | TWh | daynite | no
ep_coal_subcritical_G100000108398 | coal | ELC | 2000 | 0.538 | 0.3456 | 1400 | 45 | 4 | 55 |  | ele | ep_coal_subcritical_G100000109644 | Sual power station_Unit 2 -- operating | GW | TWh | daynite | no
ep_coal_subcritical_G100000109643 | coal | ELC | 1999 | 0.647 | 0.3456 | 1400 | 45 | 4 | 56 |  | ele | ep_coal_subcritical_G100000110218 | Cebu Energy power station_Unit 1 -- operating | GW | TWh | daynite | no
ep_coal_subcritical_G100000109644 | coal | ELC | 1999 | 0.647 | 0.3456 | 1400 | 45 | 4 | 56 |  | ele | ep_coal_subcritical_G100000110219 | Cebu Energy power station_Unit 2 -- operating | GW | TWh | daynite | no
ep_coal_subcritical_G100000110218 | coal | ELC | 2010 | 0.082 | 0.3264 | 1610 | 49.5 | 4.4 | 50 |  | ele | ep_coal_subcritical_G100000110220 | Cebu Energy power station_Unit 3 -- operating | GW | TWh | daynite | no
ep_coal_subcritical_G100000110219 | coal | ELC | 2010 | 0.082 | 0.3264 | 1610 | 49.5 | 4.4 | 50 |  | ele | ep_coal_subcritical_G100000110221 | Toledo City power station_Unit 3 -- operating | GW | TWh | daynite | no
ep_coal_subcritical_G100000110220 | coal | ELC | 2011 | 0.082 | 0.3264 | 1610 | 49.5 | 4.4 | 50 |  | ele | ep_coal_subcritical_G100000114518 | SMC Mariveles power station_Phase I Unit 4 -- construction | GW | TWh | daynite | no
ep_coal_subcritical_G100000110221 | coal | ELC | 2014 | 0.082 | 0.3264 | 1610 | 49.5 | 4.4 | 50 |  | ele | ep_coal_subcritical_G100000115749 | Petron Refinery power station_Unit 1 -- operating | GW | TWh | daynite | no
ep_coal_subcritical_G100000114518 | coal | ELC | 2025 | 0.15 | 0.3264 | 1610 | 49.5 | 4.4 | 50 |  | ele | ep_coal_supercritical_G100000106687 | Dinginin power station_Unit 1 -- operating | GW | TWh | daynite | no
ep_coal_subcritical_G100000115749 | coal | ELC | 2013 | 0.035 | 0.3168 | 1890 | 58.5 | 4.8 | 50 |  | ele | ep_coal_supercritical_G100000106688 | Dinginin power station_Unit 2 -- operating | GW | TWh | daynite | no
ep_coal_supercritical_G100000106687 | coal | ELC | 2022 | 0.668 | 0.408 | 1540 | 48.75 | 4.4 | 50 |  | ele | ep_coal_supercritical_G100000106716 | Masinloc power station_Unit 4 -- construction | GW | TWh | daynite | no
ep_coal_supercritical_G100000106688 | coal | ELC | 2022 | 0.668 | 0.408 | 1540 | 48.75 | 4.4 | 50 |  | ele | ep_coal_supercritical_G100000108399 | Quezon power station_Unit 2 -- operating | GW | TWh | daynite | no
ep_coal_supercritical_G100000106716 | coal | ELC | 2025 | 0.35 | 0.408 | 1540 | 48.75 | 4.4 | 50 |  | ele | ep_gas__ember | Aggregated Plant -- operating | GW | TWh | daynite | yes
ep_coal_supercritical_G100000108399 | coal | ELC | 2019 | 0.528 | 0.3984 | 1540 | 48.75 | 4.4 | 50 |  | ele | ep_gas_combined_cycle_G100000404387 | Ilijan power station_1-1 -- operating | GW | TWh | daynite | no
ep_gas__ember | gas | ELC | 2022 | 0.0042 | 0.33123 | [5 empty] | ele | ep_gas_combined_cycle_G100000404388 | Ilijan power station_1-2 -- operating | GW | TWh | daynite | no
ep_gas_combined_cycle_G100000404387 | gas | ELC | 2002 | 0.6255 | 0.5232 | 700 | 22.5 | 2.4 | 53 |  | ele | ep_gas_combined_cycle_G100000404389 | San Gabriel power station_1 -- operating | GW | TWh | daynite | no
ep_gas_combined_cycle_G100000404388 | gas | ELC | 2002 | 0.6255 | 0.5232 | 700 | 22.5 | 2.4 | 53 |  | ele | ep_gas_combined_cycle_G100000404390 | San Lorenzo power station_1 -- operating | GW | TWh | daynite | no
ep_gas_combined_cycle_G100000404389 | gas | ELC | 2016 | 0.42 | 0.5568 | 700 | 22.5 | 2.4 | 50 |  | ele | ep_gas_combined_cycle_G100000404391 | San Lorenzo power station_2 -- operating | GW | TWh | daynite | no
ep_gas_combined_cycle_G100000404390 | gas | ELC | 2002 | 0.275 | 0.4992 | 805 | 24.75 | 2.64 | 53 |  | ele | ep_gas_combined_cycle_G100000404392 | Santa Rita power station_1 -- operating | GW | TWh | daynite | no
ep_gas_combined_cycle_G100000404391 | gas | ELC | 2002 | 0.275 | 0.4992 | 805 | 24.75 | 2.64 | 53 |  | ele | ep_gas_combined_cycle_G100000404393 | Santa Rita power station_2 -- operating | GW | TWh | daynite | no
ep_gas_combined_cycle_G100000404392 | gas | ELC | 2000 | 0.2737 | 0.48 | 805 | 24.75 | 2.64 | 55 |  | ele | ep_gas_combined_cycle_G100000404394 | Santa Rita power station_3 -- operating | GW | TWh | daynite | no
ep_gas_combined_cycle_G100000404393 | gas | ELC | 2000 | 0.2737 | 0.48 | 805 | 24.75 | 2.64 | 55 |  | ele | ep_gas_combined_cycle_G100000404395 | Santa Rita power station_4 -- operating | GW | TWh | daynite | no
ep_gas_combined_cycle_G100000404394 | gas | ELC | 2001 | 0.2737 | 0.4992 | 805 | 24.75 | 2.64 | 54 |  | ele | ep_gas_combined_cycle_G100000404397 | Pagbilao Combined Cycle power station_1 -- construction | GW | TWh | daynite | no
ep_gas_combined_cycle_G100000404395 | gas | ELC | 2001 | 0.2737 | 0.4992 | 805 | 24.75 | 2.64 | 54 |  | ele | ep_gas_combined_cycle_G100000405950 | Batangas Combined Cycle power plant_1-1 -- construction | GW | TWh | daynite | no
ep_gas_combined_cycle_G100000404397 | gas | ELC | 2028 | 0.65 | 0.576 | 700 | 22.5 | 2.4 | 50 |  | ele | ep_gas_combined_cycle_G100000405951 | Batangas Combined Cycle power plant_1-2 -- construction | GW | TWh | daynite | no
ep_gas_combined_cycle_G100000405950 | gas | ELC | 2024 | 0.4375 | 0.576 | 700 | 22.5 | 2.4 | 50 |  | ele | ep_gas_combined_cycle_G100000410630 | Batangas Combined Cycle power plant_1-3 -- construction | GW | TWh | daynite | no
ep_gas_combined_cycle_G100000405951 | gas | ELC | 2024 | 0.4375 | 0.576 | 700 | 22.5 | 2.4 | 50 |  | ele | ep_geothermal | Aggregated Plant -- operating | GW | TWh | daynite | yes
ep_gas_combined_cycle_G100000410630 | gas | ELC | 2024 | 0.4375 | 0.576 | 700 | 22.5 | 2.4 | 50 |  | ele | ep_geothermal | Aggregated Plant -- construction | GW | TWh | daynite | yes
ep_geothermal | geothermal | ELC | 2022 | 0.004 | 1 | 3969 | 126.75 | 2.4 | 50 |  | ele | ep_geothermal_G100000700010 | Bac-Man geothermal power plant_Bacon-Manito 1.1 -- operating | GW | TWh | daynite | no
ep_geothermal | geothermal | ELC | 2028 | 0.0056 | 1 | 3969 | 126.75 | 2.4 | 50 |  | ele | ep_geothermal_G100000700011 | Bac-Man geothermal power plant_Bacon-Manito 1.2 -- operating | GW | TWh | daynite | no
ep_geothermal_G100000700010 | geothermal | ELC | 1993 | 0.055 | 1 | 3381 | 107.25 | 2.2 | 62 |  | ele | ep_geothermal_G100000700150 | Mahanagdong geothermal facility_A1 -- operating | GW | TWh | daynite | no
ep_geothermal_G100000700011 | geothermal | ELC | 1993 | 0.055 | 1 | 3381 | 107.25 | 2.2 | 62 |  | ele | ep_geothermal_G100000700151 | Mahanagdong geothermal facility_A2 -- operating | GW | TWh | daynite | no
ep_geothermal_G100000700150 | geothermal | ELC | 1997 | 0.06 | 1 | 3381 | 107.25 | 2.2 | 58 |  | ele | ep_geothermal_G100000700152 | Mahanagdong geothermal facility_B1 -- operating | GW | TWh | daynite | no
ep_geothermal_G100000700151 | geothermal | ELC | 1997 | 0.06 | 1 | 3381 | 107.25 | 2.2 | 58 |  | ele | ep_geothermal_G100000700154 | Makban geothermal power plant_1 -- operating | GW | TWh | daynite | no
ep_geothermal_G100000700152 | geothermal | ELC | 1997 | 0.06 | 1 | 3381 | 107.25 | 2.2 | 58 |  | ele | ep_geothermal_G100000700155 | Makban geothermal power plant_2 -- operating | GW | TWh | daynite | no
ep_geothermal_G100000700154 | geothermal | ELC | 1979 | 0.063 | 1 | 3381 | 107.25 | 2.2 | 76 |  | ele | ep_geothermal_G100000700156 | Makban geothermal power plant_3 -- operating | GW | TWh | daynite | no
ep_geothermal_G100000700155 | geothermal | ELC | 1979 | 0.063 | 1 | 3381 | 107.25 | 2.2 | 76 |  | ele | ep_geothermal_G100000700157 | Makban geothermal power plant_4 -- operating | GW | TWh | daynite | no
ep_geothermal_G100000700156 | geothermal | ELC | 1980 | 0.063 | 1 | 3381 | 107.25 | 2.2 | 75 |  | ele | ep_geothermal_G100000700158 | Makban geothermal power plant_5 -- operating | GW | TWh | daynite | no
ep_geothermal_G100000700157 | geothermal | ELC | 1980 | 0.063 | 1 | 3381 | 107.25 | 2.2 | 75 |  | ele | ep_geothermal_G100000700159 | Makban geothermal power plant_6 -- operating | GW | TWh | daynite | no
ep_geothermal_G100000700158 | geothermal | ELC | 1981 | 0.055 | 1 | 3381 | 107.25 | 2.2 | 74 |  | ele | ep_geothermal_G100000700160 | Malitbog geothermal power plant_1 -- operating | GW | TWh | daynite | no
ep_geothermal_G100000700159 | geothermal | ELC | 1982 | 0.055 | 1 | 3381 | 107.25 | 2.2 | 73 |  | ele | ep_geothermal_G100000700161 | Malitbog geothermal power plant_2 -- operating | GW | TWh | daynite | no
ep_geothermal_G100000700160 | geothermal | ELC | 1996 | 0.078 | 1 | 3381 | 107.25 | 2.2 | 59 |  | ele | ep_geothermal_G100000700162 | Malitbog geothermal power plant_3 -- operating | GW | TWh | daynite | no
ep_geothermal_G100000700161 | geothermal | ELC | 1997 | 0.078 | 1 | 3381 | 107.25 | 2.2 | 58 |  | ele | ep_geothermal_G100000700177 | Mindanao geothermal power plant_1 -- operating | GW | TWh | daynite | no
ep_geothermal_G100000700162 | geothermal | ELC | 1997 | 0.078 | 1 | 3381 | 107.25 | 2.2 | 58 |  | ele | ep_geothermal_G100000700178 | Mindanao geothermal power plant_2 -- operating | GW | TWh | daynite | no
ep_geothermal_G100000700177 | geothermal | ELC | 1997 | 0.052 | 1 | 3381 | 107.25 | 2.2 | 58 |  | ele | ep_geothermal_G100000700191 | Nasulo geothermal power plant_-- -- operating | GW | TWh | daynite | no
ep_geothermal_G100000700178 | geothermal | ELC | 1999 | 0.054 | 1 | 3381 | 107.25 | 2.2 | 56 |  | ele | ep_geothermal_G100000700224 | Palinpinon 1 geothermal power plant_1 -- operating | GW | TWh | daynite | no
ep_geothermal_G100000700191 | geothermal | ELC | 2014 | 0.04 | 1 | 3969 | 126.75 | 2.4 | 50 |  | ele | ep_geothermal_G100000700225 | Palinpinon 1 geothermal power plant_2 -- operating | GW | TWh | daynite | no
ep_geothermal_G100000700224 | geothermal | ELC | 1983 | 0.038 | 1 | 3969 | 126.75 | 2.4 | 72 |  | ele | ep_geothermal_G100000700226 | Palinpinon 1 geothermal power plant_3 -- operating | GW | TWh | daynite | no
ep_geothermal_G100000700225 | geothermal | ELC | 1983 | 0.038 | 1 | 3969 | 126.75 | 2.4 | 72 |  | ele | ep_geothermal_G100000700278 | Tanawon geothermal power plant_-- -- operating | GW | TWh | daynite | no
ep_geothermal_G100000700226 | geothermal | ELC | 1983 | 0.038 | 1 | 3969 | 126.75 | 2.4 | 72 |  | ele | ep_geothermal_G100000700290 | Tiwi geothermal power plant_1 -- operating | GW | TWh | daynite | no
ep_geothermal_G100000700278 | geothermal | ELC | 2024 | 0.02 | 1 | 3969 | 126.75 | 2.4 | 50 |  | ele | ep_geothermal_G100000700291 | Tiwi geothermal power plant_2 -- operating | GW | TWh | daynite | no
ep_geothermal_G100000700290 | geothermal | ELC | 1979 | 0.06 | 1 | 3381 | 107.25 | 2.2 | 76 |  | ele | ep_geothermal_G100000700292 | Tiwi geothermal power plant_3 -- operating | GW | TWh | daynite | no
ep_geothermal_G100000700291 | geothermal | ELC | 1979 | 0.06 | 1 | 3381 | 107.25 | 2.2 | 76 |  | ele | ep_geothermal_G100000700293 | Tiwi geothermal power plant_4 -- operating | GW | TWh | daynite | no
ep_geothermal_G100000700292 | geothermal | ELC | 1980 | 0.055 | 1 | 3381 | 107.25 | 2.2 | 75 |  | ele | ep_geothermal_G100000700294 | Tiwi geothermal power plant_5 -- operating | GW | TWh | daynite | no
ep_geothermal_G100000700293 | geothermal | ELC | 1980 | 0.055 | 1 | 3381 | 107.25 | 2.2 | 75 |  | ele | ep_geothermal_G100000700295 | Tiwi geothermal power plant_6 -- operating | GW | TWh | daynite | no
ep_geothermal_G100000700294 | geothermal | ELC | 1981 | 0.043 | 1 | 3969 | 126.75 | 2.4 | 74 |  | ele | ep_geothermal_G100000700296 | Tongonan geothermal power plant_1 -- operating | GW | TWh | daynite | no
ep_geothermal_G100000700295 | geothermal | ELC | 1980 | 0.057 | 1 | 3381 | 107.25 | 2.2 | 75 |  | ele | ep_geothermal_G100000700297 | Tongonan geothermal power plant_2 -- operating | GW | TWh | daynite | no
ep_geothermal_G100000700296 | geothermal | ELC | 1983 | 0.038 | 1 | 3969 | 126.75 | 2.4 | 72 |  | ele | ep_geothermal_G100000700298 | Tongonan geothermal power plant_3 -- operating | GW | TWh | daynite | no
ep_geothermal_G100000700297 | geothermal | ELC | 1983 | 0.038 | 1 | 3969 | 126.75 | 2.4 | 72 |  | ele | ep_geothermal_G100000700407 | Bac-Man geothermal power plant_Cawayan 2.1 -- operating | GW | TWh | daynite | no
ep_geothermal_G100000700298 | geothermal | ELC | 1983 | 0.038 | 1 | 3969 | 126.75 | 2.4 | 72 |  | ele | ep_geothermal_G100000700408 | Bac-Man geothermal power plant_Botong 2.2 -- operating | GW | TWh | daynite | no
ep_geothermal_G100000700407 | geothermal | ELC | 2015 | 0.02 | 1 | 3969 | 126.75 | 2.4 | 50 |  | ele | ep_geothermal_G100000700413 | Maibarara geothermal power plant_1 -- operating | GW | TWh | daynite | no
ep_geothermal_G100000700408 | geothermal | ELC | 2021 | 0.02 | 1 | 3969 | 126.75 | 2.4 | 50 |  | ele | ep_geothermal_G100000700414 | Maibarara geothermal power plant_2 -- operating | GW | TWh | daynite | no
ep_geothermal_G100000700413 | geothermal | ELC | 2014 | 0.02 | 1 | 3969 | 126.75 | 2.4 | 50 |  | ele | ep_geothermal_G100000700418 | Palayan Bayan geothermal power plant_-- -- operating | GW | TWh | daynite | no
ep_geothermal_G100000700414 | geothermal | ELC | 2018 | 0.012 | 1 | 3969 | 126.75 | 2.4 | 50 |  | ele | ep_geothermal_G100000700422 | Tiwi Binary geothermal power plant_-- -- operating | GW | TWh | daynite | no
ep_geothermal_G100000700418 | geothermal | ELC | 2024 | 0.029 | 1 | 3969 | 126.75 | 2.4 | 50 |  | ele | ep_geothermal_G100001048524 | Palinpinon 2 geothermal power plant_-- -- operating | GW | TWh | daynite | no
ep_geothermal_G100000700422 | geothermal | ELC | 2023 | 0.017 | 1 | 3969 | 126.75 | 2.4 | 50 |  | ele | ep_geothermal_G100001050367 | Upper Mahiao geothermal power plant_-- -- operating | GW | TWh | daynite | no
ep_geothermal_G100001048524 | geothermal | ELC | 1994 | 0.08 | 1 | 3381 | 107.25 | 2.2 | 61 |  | ele | ep_hydro__irena | Aggregated Plant - IRENA Gap_Missing Hydro Capacity -- operating | GW | TWh | daynite | yes
ep_geothermal_G100001050367 | geothermal | ELC | 1996 | 0.125 | 1 | 3381 | 107.25 | 2.2 | 59 |  | ele | ep_hydro_dam_G100000603177 | Ambuklao hydroelectric plant_ -- operating | GW | TWh | daynite | no
ep_hydro__irena | hydro | ELC | 2022 | 0.33893 | 0.33123 | [5 empty] | ele | ep_hydro_dam_G100000603179 | Binga hydroelectric plant_ -- operating | GW | TWh | daynite | no
ep_hydro_dam_G100000603177 | hydro | ELC | 1956 | 0.105 | 1 | 2012.5 | 41.25 | 1.76 | 100 |  | ele | ep_hydro_dam_G100000603197 | Magat hydroelectric plant_ -- operating | GW | TWh | daynite | no
ep_hydro_dam_G100000603179 | hydro | ELC | 1960 | 0.14 | 1 | 2012.5 | 41.25 | 1.76 | 100 |  | ele | ep_hydro_dam_G100000603201 | Pantabangan hydroelectric plant_ -- operating | GW | TWh | daynite | no
ep_hydro_dam_G100000603197 | hydro | ELC | 1983 | 0.38 | 1 | 1750 | 37.5 | 1.6 | 100 |  | ele | ep_hydro_dam_G100000603205 | San Roque hydroelectric plant_ -- operating | GW | TWh | daynite | no
ep_hydro_dam_G100000603201 | hydro | ELC | 1977 | 0.12 | 1 | 2012.5 | 41.25 | 1.76 | 100 |  | STG | ep_hydro_ps_G100000603193 | Kalayaan 1 hydroelectric plant_ -- operating | GW | TWh | daynite | no
ep_hydro_dam_G100000603205 | hydro | ELC | 2003 | 0.435 | 1 | 1750 | 37.5 | 1.6 | 100 |  | STG | ep_hydro_ps_G100000603194 | Kalayaan 2 hydroelectric plant_ -- operating | GW | TWh | daynite | no
ep_hydro_ps_G100000603193 |  | ELC | 1983 | 0.366 | 1 | 1260 | 30 | 1.2 | 100 |  | ele | ep_hydro_ror_G100000603170 | Agus 1 hydroelectric plant_ -- operating | GW | TWh | daynite | no
ep_hydro_ps_G100000603194 |  | ELC | 1983 | 0.37 | 1 | 1260 | 30 | 1.2 | 100 |  | ele | ep_hydro_ror_G100000603171 | Agus 2 hydroelectric plant_ -- operating | GW | TWh | daynite | no
ep_hydro_ror_G100000603170 | hydro | ELC | 1992 | 0.08 | 1 | 1771 | 45.375 | 2.2 | 100 |  | ele | ep_hydro_ror_G100000603173 | Agus 4 hydroelectric plant_ -- operating | GW | TWh | daynite | no
ep_hydro_ror_G100000603171 | hydro | ELC | 1979 | 0.18 | 1 | 1771 | 45.375 | 2.2 | 100 |  | ele | ep_hydro_ror_G100000603174 | Agus 6 hydroelectric plant_ -- operating | GW | TWh | daynite | no
ep_hydro_ror_G100000603173 | hydro | ELC | 1985 | 0.158 | 1 | 1771 | 45.375 | 2.2 | 100 |  | ele | ep_hydro_ror_G100000603178 | Angat hydroelectric plant_ -- operating | GW | TWh | daynite | no
ep_hydro_ror_G100000603174 | hydro | ELC | 1953 | 0.25 | 1 | 1771 | 45.375 | 2.2 | 102 |  | ele | ep_hydro_ror_G100000603184 | Casecnan hydroelectric plant_ -- operating | GW | TWh | daynite | no
ep_hydro_ror_G100000603178 | hydro | ELC | 1967 | 0.218 | 1 | 1771 | 45.375 | 2.2 | 100 |  | ele | ep_hydro_ror_G100000603203 | Pulangi 4 hydroelectric plant_ -- operating | GW | TWh | daynite | no
ep_hydro_ror_G100000603184 | hydro | ELC | 2001 | 0.15 | 1 | 1771 | 45.375 | 2.2 | 100 |  | ele | ep_hydro_ror_G100000604224 | Bakun AC hydroelectric plant_ -- operating | GW | TWh | daynite | no
ep_hydro_ror_G100000603203 | hydro | ELC | 1985 | 0.255 | 1 | 1771 | 45.375 | 2.2 | 100 |  | ele | ep_hydro_ror_G100001051419 | Kapangan hydroelectric plant_ -- construction | GW | TWh | daynite | no
ep_hydro_ror_G100000604224 | hydro | ELC | 2000 | 0.075 | 1 | 1771 | 45.375 | 2.2 | 100 |  | ele | ep_hydro_ror_G100001051421 | Manolo Fortich I hydroelectric plant_ -- operating | GW | TWh | daynite | no
ep_hydro_ror_G100001051419 | hydro | ELC | 2028 | 0.06 | 1 | 1771 | 45.375 | 2.2 | 100 |  | ele | ep_hydro_ror_G100001051425 | Agus 5 hydroelectric plant_ -- operating | GW | TWh | daynite | no
ep_hydro_ror_G100001051421 | hydro | ELC | 2018 | 0.045 | 1 | 2079 | 53.625 | 2.4 | 100 |  | ele | ep_hydro_ror_G100001051426 | Agus 7 hydroelectric plant_ -- operating | GW | TWh | daynite | no
ep_hydro_ror_G100001051425 | hydro | ELC | 1985 | 0.055 | 1 | 1771 | 45.375 | 2.2 | 100 |  | ele | ep_m_bioenergy | Aggregated Plant -- mothballed | GW | TWh | daynite | yes
ep_hydro_ror_G100001051426 | hydro | ELC | 1983 | 0.054 | 1 | 1771 | 45.375 | 2.2 | 100 |  | ele | ep_m_nuclear_G100000501234 | Bataan nuclear power plant_1 -- mothballed | GW | TWh | daynite | no
ep_m_bioenergy | bioenergy | ELC | 2018 | 0.031 | 0.288 | 3307.5 | 126.75 | 7.68 | 50 |  | ele | ep_oil_combined_cycle_G100000411292 | Bataan power station_B -- operating | GW | TWh | daynite | no
ep_m_nuclear_G100000501234 | nuclear | ELC | 2015 | 0.621 | 1 | 4550 | 112.5 | 3.2 | 50 |  | ele | ep_oil_combined_cycle_G100000411293 | Bataan power station_A -- operating | GW | TWh | daynite | no
ep_oil_combined_cycle_G100000411292 | oil | ELC | 2008 | 0.27 | 0.48 | 885.5 | 28.875 | 3.08 | 50 |  | ele | ep_oil_gas_turbine_G100000411271 | Sangali diesel power station_1 -- construction | GW | TWh | daynite | no
ep_oil_combined_cycle_G100000411293 | oil | ELC | 2008 | 0.27 | 0.48 | 885.5 | 28.875 | 3.08 | 50 |  | ele | ep_oil_gas_turbine_G100000411283 | Millennium Gas Turbine Power Plant_1 -- operating | GW | TWh | daynite | no
ep_oil_gas_turbine_G100000411271 | oil | ELC | 2024 | 0.056 | 0.2976 | 724.5 | 18.15 | 3.96 | 40 |  | ele | ep_oil_internal_combustion_G100000411265 | Western Mindanao Power Corporation (WMPC) Zamboanga power station_1 -- operating | GW | TWh | daynite | no
ep_oil_gas_turbine_G100000411283 | oil | ELC | 2015 | 0.1 | 0.288 | 724.5 | 18.15 | 3.96 | 40 |  | ele | ep_oil_internal_combustion_G100000411266 | Therma Mobile, Inc. (TMO) power station_1 -- operating | GW | TWh | daynite | no
ep_oil_internal_combustion_G100000411265 | oil | ELC | 1997 | 0.112 | 0.312 | 805 | 33 | 5.72 | 58 |  | ele | ep_oil_internal_combustion_G100000411267 | Therma Marine Inc (TMI) 2 power barge power station_2 -- operating | GW | TWh | daynite | no
ep_oil_internal_combustion_G100000411266 | oil | ELC | 2013 | 0.242 | 0.336 | 805 | 33 | 5.72 | 42 |  | ele | ep_oil_internal_combustion_G100000411268 | Therma Marine Inc (TMI) 1 power barge power station_1 -- operating | GW | TWh | daynite | no
ep_oil_internal_combustion_G100000411267 | oil | ELC | 1994 | 0.1 | 0.312 | 805 | 33 | 5.72 | 61 |  | ele | ep_oil_internal_combustion_G100000411270 | Subic diesel power station_1 -- operating | GW | TWh | daynite | no
ep_oil_internal_combustion_G100000411268 | oil | ELC | 1994 | 0.1 | 0.312 | 805 | 33 | 5.72 | 61 |  | ele | ep_oil_internal_combustion_G100000411278 | Mobile 6 bunker-fired diesel power station_4 -- operating | GW | TWh | daynite | no
ep_oil_internal_combustion_G100000411270 | oil | ELC | 2014 | 0.12 | 0.336 | 805 | 33 | 5.72 | 41 |  | ele | ep_oil_internal_combustion_G100000411281 | Mobile 4 bunker-fired diesel power station_1 -- operating | GW | TWh | daynite | no
ep_oil_internal_combustion_G100000411278 | oil | ELC | 2015 | 0.0572 | 0.336 | 805 | 33 | 5.72 | 40 |  | ele | ep_oil_internal_combustion_G100000411286 | Ingrid power station_1 -- operating | GW | TWh | daynite | no
ep_oil_internal_combustion_G100000411281 | oil | ELC | 2015 | 0.056 | 0.336 | 805 | 33 | 5.72 | 40 |  | ele | ep_oil_internal_combustion_G100000411287 | Iligan Diesel power plant_1 -- operating | GW | TWh | daynite | no
ep_oil_internal_combustion_G100000411286 | oil | ELC | 2021 | 0.1507 | 0.3408 | 805 | 33 | 5.72 | 40 |  | ele | ep_oil_internal_combustion_G100000411290 | Bulacan Bunker C-fired diesel power station_1 -- operating | GW | TWh | daynite | no
ep_oil_internal_combustion_G100000411287 | oil | ELC | 2013 | 0.1134 | 0.336 | 805 | 33 | 5.72 | 42 |  | ele | ep_oil_internal_combustion_G100000411291 | Bauang La Union Diesel power plant_1 -- operating | GW | TWh | daynite | no
ep_oil_internal_combustion_G100000411290 | oil | ELC | 2015 | 0.0545 | 0.336 | 805 | 33 | 5.72 | 40 |  | ele | ep_oil_steam_turbine_G100000411284 | Malaya Thermal power station_2 -- operating | GW | TWh | daynite | no
ep_oil_internal_combustion_G100000411291 | oil | ELC | 1994 | 0.2352 | 0.312 | 805 | 33 | 5.72 | 61 |  | ele | ep_oil_steam_turbine_G100000411285 | Malaya Thermal power station_1 -- operating | GW | TWh | daynite | no
ep_oil_steam_turbine_G100000411284 | oil | ELC | 1975 | 0.325 | 0.3072 | 910 | 33.75 | 4 | 80 |  | ele | ep_oil_steam_turbine_G100000413194 | Bohol diesel power station_1 -- construction | GW | TWh | daynite | no
ep_oil_steam_turbine_G100000411285 | oil | ELC | 1975 | 0.325 | 0.3072 | 910 | 33.75 | 4 | 80 |  | ele | ep_solar_pv_002 | Aggregated Plant -- construction | GW | TWh | annual | yes
ep_oil_steam_turbine_G100000413194 | oil | ELC | 2025 | 0.0952 | 0.3216 | 1046.5 | 37.125 | 4.4 | 50 |  | ele | ep_solar_pv_002 | Aggregated Plant -- operating | GW | TWh | annual | yes
ep_solar_pv_002 | solar | elc_spv_002 | 2016 | 0.018 | 1 | 850.5 | 14.625 | 0 | 39 | 0.20509 | ele | ep_solar_pv_004 | Aggregated Plant -- operating | GW | TWh | annual | yes
ep_solar_pv_002 | solar | elc_spv_002 | 2025 | 0.027 | 1 | 850.5 | 14.625 | 0 | 30 | 0.20509 | ele | ep_solar_pv_004 | Aggregated Plant -- construction | GW | TWh | annual | yes
ep_solar_pv_004 | solar | elc_spv_004 | 2016 | 0.05 | 1 | 850.5 | 14.625 | 0 | 39 | 0.19608 | ele | ep_solar_pv_005 | Aggregated Plant -- operating | GW | TWh | annual | yes
ep_solar_pv_004 | solar | elc_spv_004 | 2028 | 0.001 | 1 | 850.5 | 14.625 | 0 | 30 | 0.19608 | ele | ep_solar_pv_005 | Aggregated Plant -- construction | GW | TWh | annual | yes
ep_solar_pv_005 | solar | elc_spv_005 | 2015 | 0.032 | 1 | 850.5 | 14.625 | 0 | 40 | 0.1931 | ele | ep_solar_pv_006 | Aggregated Plant -- construction | GW | TWh | annual | yes
ep_solar_pv_005 | solar | elc_spv_005 | 2016 | 0.032 | 1 | 850.5 | 14.625 | 0 | 39 | 0.1931 | ele | ep_solar_pv_006 | Aggregated Plant -- operating | GW | TWh | annual | yes
ep_solar_pv_005 | solar | elc_spv_005 | 2025 | 0.21 | 1 | 724.5 | 12.375 | 0 | 30 | 0.1931 | ele | ep_solar_pv_009 | Aggregated Plant -- operating | GW | TWh | annual | yes
ep_solar_pv_005 | solar | elc_spv_005 | 2026 | 0.05 | 1 | 850.5 | 14.625 | 0 | 30 | 0.1931 | ele | ep_solar_pv_011 | Aggregated Plant -- operating | GW | TWh | annual | yes
ep_solar_pv_006 | solar | elc_spv_006 | 2014 | 0.022 | 1 | 850.5 | 14.625 | 0 | 41 | 0.20409 | ele | ep_solar_pv_012 | Aggregated Plant -- operating | GW | TWh | annual | yes
ep_solar_pv_006 | solar | elc_spv_006 | 2015 | 0.053 | 1 | 850.5 | 14.625 | 0 | 40 | 0.20409 | ele | ep_solar_pv_012 | Aggregated Plant -- construction | GW | TWh | annual | yes
ep_solar_pv_006 | solar | elc_spv_006 | 2016 | 0.239 | 1 | 749.8054 | 12.8269 | 0 | 39 | 0.20409 | ele | ep_solar_pv_014 | Aggregated Plant -- construction | GW | TWh | annual | yes
ep_solar_pv_006 | solar | elc_spv_006 | 2017 | 0.06 | 1 | 724.5 | 12.375 | 0 | 38 | 0.20409 | ele | ep_solar_pv_014 | Aggregated Plant -- operating | GW | TWh | annual | yes
ep_solar_pv_006 | solar | elc_spv_006 | 2025 | 0.15 | 1 | 724.5 | 12.375 | 0 | 30 | 0.20409 | ele | ep_solar_pv_015 | Aggregated Plant -- operating | GW | TWh | annual | yes
ep_solar_pv_009 | solar | elc_spv_009 | 2021 | 0.04 | 1 | 850.5 | 14.625 | 0 | 34 | 0.21412 | ele | ep_solar_pv_015 | Aggregated Plant -- construction | GW | TWh | annual | yes
ep_solar_pv_011 | solar | elc_spv_011 | 2016 | 0.029 | 1 | 850.5 | 14.625 | 0 | 39 | 0.19596 | ele | ep_solar_pv_016 | Aggregated Plant -- construction | GW | TWh | annual | yes
ep_solar_pv_012 | solar | elc_spv_012 | 2015 | 0.017 | 1 | 850.5 | 14.625 | 0 | 40 | 0.18514 | ele | ep_solar_pv_017 | Aggregated Plant -- operating | GW | TWh | annual | yes
ep_solar_pv_012 | solar | elc_spv_012 | 2019 | 0.025 | 1 | 850.5 | 14.625 | 0 | 36 | 0.18514 | ele | ep_solar_pv_019 | Aggregated Plant -- operating | GW | TWh | annual | yes
ep_solar_pv_012 | solar | elc_spv_012 | 2028 | 0.01 | 1 | 850.5 | 14.625 | 0 | 30 | 0.18514 | ele | ep_solar_pv_021 | Aggregated Plant -- construction | GW | TWh | annual | yes
ep_solar_pv_014 | solar | elc_spv_014 | 2015 | 0.01 | 1 | 850.5 | 14.625 | 0 | 40 | 0.18752 | ele | ep_solar_pv_022 | Aggregated Plant -- operating | GW | TWh | annual | yes
ep_solar_pv_014 | solar | elc_spv_014 | 2028 | 0.001 | 1 | 850.5 | 14.625 | 0 | 30 | 0.18752 | ele | ep_solar_pv_023 | Aggregated Plant -- operating | GW | TWh | annual | yes
ep_solar_pv_015 | solar | elc_spv_015 | 2019 | 0.15 | 1 | 724.5 | 12.375 | 0 | 36 | 0.17181 | ele | ep_solar_pv_023 | Aggregated Plant -- construction | GW | TWh | annual | yes
ep_solar_pv_015 | solar | elc_spv_015 | 2025 | 0.02 | 1 | 850.5 | 14.625 | 0 | 30 | 0.17181 | ele | ep_solar_pv_024 | Aggregated Plant -- construction | GW | TWh | annual | yes
ep_solar_pv_015 | solar | elc_spv_015 | 2026 | 0.1101 | 1 | 758.8324 | 12.9881 | 0 | 30 | 0.17181 | ele | ep_solar_pv_024 | Aggregated Plant -- operating | GW | TWh | annual | yes
ep_solar_pv_015 | solar | elc_spv_015 | 2028 | 0.0412 | 1 | 850.5 | 14.625 | 0 | 30 | 0.17181 | ele | ep_solar_pv_025 | Aggregated Plant -- operating | GW | TWh | annual | yes
ep_solar_pv_016 | solar | elc_spv_016 | 2026 | 0.09 | 1 | 724.5 | 12.375 | 0 | 30 | 0.17366 | ele | ep_solar_pv_025 | Aggregated Plant -- construction | GW | TWh | annual | yes
ep_solar_pv_017 | solar | elc_spv_017 | 2015 | 0.006 | 1 | 850.5 | 14.625 | 0 | 40 | 0.20033 | ele | ep_solar_pv_027 | Aggregated Plant -- operating | GW | TWh | annual | yes
ep_solar_pv_017 | solar | elc_spv_017 | 2016 | 0.02 | 1 | 850.5 | 14.625 | 0 | 39 | 0.20033 | ele | ep_solar_pv_027 | Aggregated Plant -- construction | GW | TWh | annual | yes
ep_solar_pv_017 | solar | elc_spv_017 | 2022 | 0.086 | 1 | 724.5 | 12.375 | 0 | 33 | 0.20033 | ele | ep_solar_pv_029 | Aggregated Plant -- operating | GW | TWh | annual | yes
ep_solar_pv_017 | solar | elc_spv_017 | 2023 | 0.215 | 1 | 724.5 | 12.375 | 0 | 32 | 0.20033 | ele | ep_solar_pv_G100000810988 | San Marcelino Solar Power Project_1 -- operating | GW | TWh | annual | no
ep_solar_pv_019 | solar | elc_spv_019 | 2024 | 0.1335 | 1 | 724.5 | 12.375 | 0 | 31 | 0.1892 | ele | ep_solar_pv_G100000834655 | Batangas solar farm_1 -- construction | GW | TWh | annual | no
ep_solar_pv_021 | solar | elc_spv_021 | 2028 | 0.0063 | 1 | 850.5 | 14.625 | 0 | 30 | 0.20507 | ele | ep_solar_pv_G100000834656 | Batangas solar farm_2 -- construction | GW | TWh | annual | no
ep_solar_pv_022 | solar | elc_spv_022 | 2022 | 0.02 | 1 | 850.5 | 14.625 | 0 | 33 | 0.20236 | ele | ep_solar_pv_G100000834734 | Palauig 2 (ACEN) solar farm_-- -- construction | GW | TWh | annual | no
ep_solar_pv_023 | solar | elc_spv_023 | 2015 | 0.0683 | 1 | 850.5 | 14.625 | 0 | 40 | 0.20122 | ele | ep_solar_pv_G100000834753 | SanMar solar farm_1 -- construction | GW | TWh | annual | no
ep_solar_pv_023 | solar | elc_spv_023 | 2016 | 0.081 | 1 | 752.5 | 12.875 | 0 | 39 | 0.20122 | ele | ep_solar_pv_G100001021870 | SanMar solar farm_3 -- construction | GW | TWh | annual | no
ep_solar_pv_023 | solar | elc_spv_023 | 2019 | 0.1 | 1 | 724.5 | 12.375 | 0 | 36 | 0.20122 | ele | ep_windon_001__irena | Aggregated Plant -- operating | GW | TWh | annual | yes
ep_solar_pv_023 | solar | elc_spv_023 | 2020 | 0.05 | 1 | 850.5 | 14.625 | 0 | 35 | 0.20122 | ele | ep_windon_018__irena | Aggregated Plant -- operating | GW | TWh | annual | yes
ep_solar_pv_023 | solar | elc_spv_023 | 2021 | 0.116 | 1 | 783.1552 | 13.4224 | 0 | 34 | 0.20122 | ele | ep_windon_019__irena | Aggregated Plant -- operating | GW | TWh | annual | yes
ep_solar_pv_023 | solar | elc_spv_023 | 2022 | 0.17 | 1 | 761.5588 | 13.0368 | 0 | 33 | 0.20122 | ele | ep_windon_wind_001 | Aggregated Plant -- operating | GW | TWh | annual | yes
ep_solar_pv_023 | solar | elc_spv_023 | 2023 | 0.0675 | 1 | 724.5 | 12.375 | 0 | 32 | 0.20122 | ele | ep_windon_wind_001 | Aggregated Plant -- construction | GW | TWh | annual | yes
ep_solar_pv_023 | solar | elc_spv_023 | 2024 | 0.1325 | 1 | 789.6396 | 13.5382 | 0 | 31 | 0.20122 | ele | ep_windon_wind_015 | Aggregated Plant -- construction | GW | TWh | annual | yes
ep_solar_pv_023 | solar | elc_spv_023 | 2025 | 0.2526 | 1 | 762.6093 | 13.0555 | 0 | 30 | 0.20122 | ele | ep_windon_wind_017 | Aggregated Plant -- operating | GW | TWh | annual | yes
ep_solar_pv_023 | solar | elc_spv_023 | 2026 | 0.19 | 1 | 757.6579 | 12.9671 | 0 | 30 | 0.20122 | ele | ep_windon_wind_019 | Aggregated Plant -- construction | GW | TWh | annual | yes
ep_solar_pv_023 | solar | elc_spv_023 | 2028 | 0.0087 | 1 | 850.5 | 14.625 | 0 | 30 | 0.20122 | ele | ep_windon_wind_019 | Aggregated Plant -- operating | GW | TWh | annual | yes
ep_solar_pv_024 | solar | elc_spv_024 | 2015 | 0.1181 | 1 | 850.5 | 14.625 | 0 | 40 | 0.19261 | ele | ep_windon_wind_024 | Aggregated Plant -- operating | GW | TWh | annual | yes
ep_solar_pv_024 | solar | elc_spv_024 | 2019 | 0.021 | 1 | 850.5 | 14.625 | 0 | 36 | 0.19261 | ele | ep_windon_wind_G100000901625 | Talim wind farm_-- -- construction | GW | TWh | annual | no
ep_solar_pv_024 | solar | elc_spv_024 | 2020 | 0.101 | 1 | 761.9257 | 13.0433 | 0 | 35 | 0.19261
ep_solar_pv_024 | solar | elc_spv_024 | 2021 | 0.13 | 1 | 772.9615 | 13.2404 | 0 | 34 | 0.19261
ep_solar_pv_024 | solar | elc_spv_024 | 2023 | 0.0113 | 1 | 850.5 | 14.625 | 0 | 32 | 0.19261
ep_solar_pv_024 | solar | elc_spv_024 | 2025 | 0.2094 | 1 | 790.3883 | 13.5516 | 0 | 30 | 0.19261
ep_solar_pv_024 | solar | elc_spv_024 | 2026 | 0.173 | 1 | 744.1647 | 12.7262 | 0 | 30 | 0.19261
ep_solar_pv_024 | solar | elc_spv_024 | 2028 | 0.1343 | 1 | 850.5 | 14.625 | 0 | 30 | 0.19261
ep_solar_pv_025 | solar | elc_spv_025 | 2015 | 0.0193 | 1 | 850.5 | 14.625 | 0 | 40 | 0.2015
ep_solar_pv_025 | solar | elc_spv_025 | 2016 | 0.087 | 1 | 850.5 | 14.625 | 0 | 39 | 0.2015
ep_solar_pv_025 | solar | elc_spv_025 | 2018 | 0.005 | 1 | 850.5 | 14.625 | 0 | 37 | 0.2015
ep_solar_pv_025 | solar | elc_spv_025 | 2019 | 0.02 | 1 | 850.5 | 14.625 | 0 | 36 | 0.2015
ep_solar_pv_025 | solar | elc_spv_025 | 2021 | 0.126 | 1 | 724.5 | 12.375 | 0 | 34 | 0.2015
ep_solar_pv_025 | solar | elc_spv_025 | 2022 | 0.128 | 1 | 779.625 | 13.3594 | 0 | 33 | 0.2015
ep_solar_pv_025 | solar | elc_spv_025 | 2023 | 0.031 | 1 | 850.5 | 14.625 | 0 | 32 | 0.2015
ep_solar_pv_025 | solar | elc_spv_025 | 2024 | 0.3677 | 1 | 746.7393 | 12.7721 | 0 | 31 | 0.2015
ep_solar_pv_025 | solar | elc_spv_025 | 2025 | 0.3931 | 1 | 749.8859 | 12.8283 | 0 | 30 | 0.2015
ep_solar_pv_025 | solar | elc_spv_025 | 2026 | 0.1851 | 1 | 724.5 | 12.375 | 0 | 30 | 0.2015
ep_solar_pv_027 | solar | elc_spv_027 | 2024 | 0.074 | 1 | 724.5 | 12.375 | 0 | 31 | 0.19596
ep_solar_pv_027 | solar | elc_spv_027 | 2025 | 0.0404 | 1 | 850.5 | 14.625 | 0 | 30 | 0.19596
ep_solar_pv_029 | solar | elc_spv_029 | 2015 | 0.0059 | 1 | 850.5 | 14.625 | 0 | 40 | 0.19662
ep_solar_pv_G100000810988 | solar | elc_spv_025 | 2024 | 0.224 | 1 | 724.5 | 12.375 | 0 | 31 | 0.2015
ep_solar_pv_G100000834655 | solar | elc_spv_023 | 2028 | 0.34 | 1 | 630 | 11.25 | 0 | 30 | 0.20122
ep_solar_pv_G100000834656 | solar | elc_spv_023 | 2028 | 0.34 | 1 | 630 | 11.25 | 0 | 30 | 0.20122
ep_solar_pv_G100000834734 | solar | elc_spv_025 | 2028 | 0.3 | 1 | 724.5 | 12.375 | 0 | 30 | 0.2015
ep_solar_pv_G100000834753 | solar | elc_spv_025 | 2025 | 0.2925 | 1 | 724.5 | 12.375 | 0 | 30 | 0.2015
ep_solar_pv_G100001021870 | solar | elc_spv_025 | 2025 | 0.2925 | 1 | 724.5 | 12.375 | 0 | 30 | 0.2015
ep_windon_001__irena | windon | elc_won_001 | 2022 | 0.0028552 | 0.33123 |  |  |  |  | 0.22095
ep_windon_018__irena | windon | elc_won_018 | 2022 | 0.00293 | 0.33123 |  |  |  |  | 0.22095
ep_windon_019__irena | windon | elc_won_019 | 2022 | 0.0026748 | 0.33123 |  |  |  |  | 0.22095
ep_windon_wind_001 | windon | elc_won_001 | 2005 | 0.025 | 1 | 1512 | 39 | 0 | 50 | 0.35039
ep_windon_wind_001 | windon | elc_won_001 | 2014 | 0.25 | 1 | 1305.024 | 33.456 | 0 | 41 | 0.35039
ep_windon_wind_001 | windon | elc_won_001 | 2023 | 0.24 | 1 | 1288 | 33 | 0 | 32 | 0.35039
ep_windon_wind_001 | windon | elc_won_001 | 2024 | 0.16 | 1 | 1400 | 36 | 0 | 31 | 0.35039
ep_windon_wind_001 | windon | elc_won_001 | 2025 | 0.07 | 1 | 1288 | 33 | 0 | 30 | 0.35039
ep_windon_wind_015 | windon | elc_won_015 | 2027 | 0.1008 | 1 | 1288 | 33 | 0 | 30 | 0.1504
ep_windon_wind_017 | windon | elc_won_017 | 2015 | 0.054 | 1 | 1288 | 33 | 0 | 40 | 0.26681
ep_windon_wind_019 | windon | elc_won_019 | 2015 | 0.036 | 1 | 1512 | 39 | 0 | 40 | 0.30595
ep_windon_wind_019 | windon | elc_won_019 | 2019 | 0.016 | 1 | 1512 | 39 | 0 | 36 | 0.30595
ep_windon_wind_019 | windon | elc_won_019 | 2025 | 0.0132 | 1 | 1512 | 39 | 0 | 30 | 0.30595
ep_windon_wind_024 | windon | elc_won_024 | 2015 | 0.054 | 1 | 1288 | 33 | 0 | 40 | 0.15004
ep_windon_wind_G100000901625 | windon | elc_won_015 | 2025 | 0.2188 | 1 | 1288 | 33 | 0 | 30 | 0.1504