## misc
~FI_Process | [7 empty] | ~FI_T: USD21~FX~ACT_BND
Sets | TechName | TechDesc | TAct | TCap | Tslvl | Process | Comm-IN | Comm-OUT | EFF | Cap2ACT | flo_cost | 2022 | 0 | invcost | life
ELE | ElcAgg_Solar |  | TWh | GW | DAYNITE | ElcAgg_Solar |  | ELC,ELCCurt | 1 | 8.76
ELE | ElcAgg_Wind |  | TWh | GW | DAYNITE | ElcAgg_Wind |  | ELC,ELCCurt | 1 | 8.76
DMD | e_demand | Demand sectors | TWh | GW |  | e_demand | ELC | elc_buildings,elc_industry,elc_transport | 1 | 8.76 | [5 empty] | $/GJ
DMD | h_demand | Hydrogen demand | TWh | GW |  | h_demand | hydrogen | hydrogen_allsect | 1 | 8.76
IMP | Trd_electricity import |  | TWh | GW | DAYNITE | fossil_supply |  | coal |  |  | 7.2 |  |  |  |  | 2
EXP | Trd_electricity export |  | TWh | GW | DAYNITE |  |  | gas |  |  | 18 |  |  |  |  | 5
IMP | fossil_supply | generic fuel supply | TWh | GW |  |  |  | oil |  |  | 36 |  |  |  |  | 10
IMP | renewable | hydro and geothermal | TWh | GW |  | renewable |  | geothermal |  |  | 0.36 |  |  |  |  | 0.1
IMP | nuclear_fuel | Nuclear fuel supply | TWh | GW |  |  |  | hydro |  |  | 0.36 |  |  |  |  | 0.1
IMP | solar_potential | solar potential | TWh | GW |  |  |  | bioenergy |  |  | 25.2 |  |  |  |  | 7
IMP | winon_potential | wind onshore potential | TWh | GW |  | nuclear_fuel |  | nuclear |  |  | 0.36 |  |  |  |  | 0.1
IMP | winoff_potential | wnid offshore potential | TWh | GW |  | solar_potential |  | solar |  |  | 0.36 |  |  |  |  | 0.1
[6 empty] | winon_potential |  | windon |  |  | 0.36 |  |  |  |  | 0.1
[6 empty] | winoff_potential |  | windoff |  |  | 0.36 |  |  |  |  | 0.1
[6 empty] | Trd_electricity import |  | ELC |  |  |  | 0 | 3 | 1000 | 50
[6 empty] | Trd_electricity export | ELC |  |  |  |  | 0 | 3 | 1000 | 50 | ELC

## ELC_Storage
~FI_Comm
Csets | CommName | CommDesc | Unit | LimType | CTSLvl | PeakTS | Ctype
ENV | AuxStoIN | Aux commodity for storage charging | TBTU |  | DAYNITE
| AuxStoOUT | Aux commodity for storage discharging | TBTU |  | DAYNITE
~FI_Process | [10 empty] | ~FI_T: USD21
Sets | TechName | TechDesc | Tact | Tcap | Tslvl |  | TechName | attribute | CommGrp | Commodity | time_slice | 2020 | 2025 | 2030 | 2035 | 2040 | 2045 | 2050 | Comm-OUT | Comm-OUT-A | LIFE
ELE,STG | EN_STG8hbNREL | 8 hour battery - NREL | TBTU | GW | DAYNITE |  | EN_STG4hbNREL | FLO_FUNC | AuxStoOUT | ELC | ANNUAL | 2020: 1.1765 |  | AuxStoOUT | 20
| EN_STG4hbNREL | 4 hour battery - NREL | TBTU | GW | DAYNITE |  | EN_STG4hbNREL | NCAP_AFC | ACT | ELC | DAYNITE | 2020: 0.16667 | ELC
[7 empty] | EN_STG4hbNREL | NCAP_AFC | NRG |  | DAYNITE | bar: 2020
[7 empty] | EN_STG4hbNREL | NCAP_COST |  |  |  | 1363 | 956 | 784 | 735 | 686 | 637 | 588
[7 empty] | EN_STG4hbNREL | NCAP_FOM |  |  |  | 34 | 24 | 20 | 18 | 17 | 16 | 15
[7 empty] | EN_STG4hbNREL | NCAP_PKCNT |  |  | ANNUAL | bar: 2020
[7 empty] | EN_STG4hbNREL | PRC_CAPACT |  |  |  | 2020: 31.536
[7 empty] | EN_STG4hbNREL | STG_EFF |  |  |  | 2020: 0.85
[7 empty] | EN_STG8hbNREL | FLO_FUNC | AuxStoOUT | ELC | ANNUAL | 2020: 1.1765 |  | AuxStoOUT | 20
[7 empty] | EN_STG8hbNREL | NCAP_AFC | ACT | ELC | DAYNITE | 2020: 0.33333 | ELC
[7 empty] | EN_STG8hbNREL | NCAP_AFC | NRG |  | DAYNITE | bar: 2020
[7 empty] | EN_STG8hbNREL | NCAP_COST |  |  |  | 2470 | 1714 | 1371 | 1277 | 1183 | 1089 | 995
[7 empty] | EN_STG8hbNREL | NCAP_FOM |  |  |  | 62 | 43 | 34 | 32 | 30 | 27 | 25
[7 empty] | EN_STG8hbNREL | NCAP_PKCNT |  |  | ANNUAL | bar: 2020
[7 empty] | EN_STG8hbNREL | PRC_CAPACT |  |  |  | 2020: 31.536
[7 empty] | EN_STG8hbNREL | STG_EFF |  |  |  | 2020: 0.85
Utility-scale battery storage cost projections from NREL ATB 2024
Includes $100 grid connection cost
(2022$) | bar: 2020 to 2030
[8 empty] | 2020 | 2025 | 2030 | 2035 | 2040 | 2045 | 2050
4Hr Battery Storage
CAPEX
[7 empty] | Advanced | 1363 | 839 | 566 | 512 | 454 | 400 | 346
[7 empty] | Conservative | 1363 | 1167 | 981 | 981 | 981 | 981 | 981
[7 empty] | Moderate | 1363 | 956 | 784 | 735 | 686 | 637 | 588
Fixed O&M
[7 empty] | Advanced | 34 | 21 | 14 | 13 | 11 | 10 | 9
[7 empty] | Conservative | 34 | 29 | 25 | 25 | 25 | 25 | 25
[7 empty] | Moderate | 34 | 24 | 20 | 18 | 17 | 16 | 15
8Hr Battery Storage
CAPEX
[7 empty] | Advanced | 2470 | 1518 | 1024 | 927 | 822 | 724 | 626
[7 empty] | Conservative | 2470 | 2111 | 1754 | 1754 | 1754 | 1754 | 1754
[7 empty] | Moderate | 2470 | 1714 | 1371 | 1277 | 1183 | 1089 | 995
Fixed O&M
[7 empty] | Advanced | 62 | 38 | 26 | 23 | 21 | 18 | 16
[7 empty] | Conservative | 62 | 53 | 44 | 44 | 44 | 44 | 44
[7 empty] | Moderate | 62 | 43 | 34 | 32 | 30 | 27 | 25
[7 empty] | Roundtrip EFF: | 2020: 0.85
CF is duration/24 - assume one cycle per day
VAROM = 0

## EV Battery
[6 empty] | ~FI_T: FX | [8 empty] | ~FI_Process
TechName | Comm-IN | Comm-OUT | Comm-OUT-A | CommGrp | commodity | Attribute | 2030 | 0 | S_EFF | AFC~DAYNITE~UP | LIFE | invcost | CAP2ACT | Peak | Sets | TechName | TechDesc | Tact | Tcap | Tslvl | PrimaryCG | Vintage
ev_battery | ELC |  |  | NRG |  |  |  |  | 0.9025 | 4 | 10 | 150 | 1 | 1 | STG | ev_battery | Car battery - 6kw/60Kwh - with V2G (optional) | TWh | TWh | DAYNITE
|  |  |  | ACT | [5 empty] | 1
|  | elc_roadtransport | AuxStoIN
|  |  |  | ELC | AuxStoIN | FLO_FUNC | 1 | 3

## H2 prod
XXX |  | Investment cost per unit of capacity (EUR/kW-output) |  |  | Fixed O&M costs (EUR/kW-output) |  |  | Heatrate (input over output ratio) | [5 empty] | Conversion technologies
|  | invcost | invcost | invcost | fixom | fixom | fixom | input~GASNGA | efficiency | input~GASNGA | efficiency | input~GASNGA | efficiency
|  | 2020 | 2030 | 2050 | 2020 | 2030 | 2050 | 2015 | 2015 | 2030 | 2030 | 2050 | 2050
|  | 2020 | 2030 | Ultimate | 2015 | 2030 | Ultimate | 2015 Heat | 2015 Electricity | 2030 Heat | 2030 Electricity | Ultimate Heat | Ultimate Electricity
|  | 550 | 500 | 450 | 22 | 20 | 18 | 1.33 | 0.094 | 1.3 | 0.094 | 1.28 | 0.094 | Hydrogen from natural gas steam reforming centralised - Large scale (per 1 kW or 1 MWh H2 HHV)
|  | 900 | 850 | 800 | 36 | 34 | 32 | 1.33 | 1.094 | 1.3 | 1.094 | 1.28 | 1.094 | Hydrogen from natural gas steam reforming centralised - Large scale with CCU (per 1 kW or 1 MWh H2 HHV)
|  | 1978 | 1598 | 1450 | 57 | 31 | 28 | 1.53 | 0.094 | 1.47 | 0.094 | 1.43 | 0.094 | Hydrogen from natural gas steam reforming de-centralised - Medium scale (per 1 kW or 1 MWh H2 HHV)
|  | 1610 | 740 | 200 | 49 | 15 | 10 | 0 | 1.39 | 0 | 1.19 | 0 | 1.17 | Hydrogen from low temperature water electrolysis PEM centralised - Large scale (per 1 kW or 1 MWh H2 HHV)
|  | 2530 | 1175 | 350 | 77 | 34 | 18 | 0 | 1.5 | 0 | 1.25 | 0 | 1.19 | Hydrogen from low temperature water electrolysis PEM de-centralised at a refuelling station (per 1 kW or 1 MWh H2 HHV)
|  | 1265 | 600 | 180 | 28 | 14 | 9 | 0 | 1.3952 | 0 | 1.268 | 0 | 1.18 | Hydrogen from low temperature water electrolysis - Alkaline centralised, large scale (per 1 kW or 1 MWh H2 HHV)
|  | 1897.5 | 715 | 300 | 41 | 17 | 15 | 0 | 1.3952 | 0 | 1.268 | 0 | 1.2 | Hydrogen from low temperature water electrolysis Alkaline de-centralised at a refuelling station (per 1 kW or 1 MWh H2 HHV)
|  | 3332.0882 | 1421.3922 | 600 | 55.825 | 36.18 | 39 | 1.9967 | 0.83712 | 1.4556 | 0.7608 | 0.33333 | 0.708 | Hydrogen from high temperature water electrolysis SOEC centralised (per 1 kW or 1 MWh H2 HHV)
|  | 5331.3412 | 2920.8941 | 1100 | 94.9025 | 63.315 | 48.75 | 1.9967 | 0.83712 | 1.4556 | 0.7608 | 0.33333 | 0.72 | Hydrogen from high temperature water electrolysis SOEC de-centralised at a refuelling station (per 1 kW or 1 MWh H2 HHV)
|  | 1200 | 733 | 263 | 42 | 22 | 9 | 0 | 0.01 | 0 | 0.01 | 0 | 0.01 | Methanation (per 1 kW or 1 MWh CH4 HHV)
|  | 450 | 450 | 450 | 18 | 18 | 18 | 0.26582 | 0.06 | 0.26582 | 0.06 | 0.26582 | 0.06 | CH4 Liquefaction plant (per 1 kW or 1 MWh gas HHV)
|  | 200 | 200 | 200 | 20 | 20 | 20 | 0.013 | 0.036 | 0.013 | 0.036 | 0.013 | 0.036 | Gas Liquefaction plant (per 1 kW or 1 MWh gas HHV)
|  | 175 | 175 | 175 | 5 | 5 | 5 | 0.014 | 0 | 0.014 | 0 | 0.014 | 0 | Regasification Plant including LNG storage (per 1 kW or 1 MWh gas HHV)
|  | 1000 | 720 | 364 | 50 | 31 | 18 | 0.2389 | 0.03056 | 0.2389 | 0.03056 | 0.2389 | 0.03056 | Power to liquid via the methanol route (per 1 kW or 1 MWh CH4 HHV)
|  | 1556 | 1143 | 673 | 54 | 40 | 24 | 0.035 | 0.02 | 0.035 | 0.02 | 0.035 | 0.02 | Power to liquid via the Fischer Tropsch route (per 1 kW or 1 MWh CH4 HHV)
|  | 2332 | 1511 | 965 | 163 | 106 | 68 | 0.46327 | 1.9188 | 0.39244 | 1.601 | 0.37891 | 1.5694 | Power to liquid via High temperature co-electrolysis and Fischer Tropsch (per 1 kW or 1 MWh CH4 HHV)
|  | 769.8768 | 648.0445 | 518.2906 | 26.9457 | 22.6816 | 18.1402 | 2.7778 | 2.2222 | 1.6667 | 1.3889 | 1.1389 | 0.3 | Capture CO2 from air (Absorption technology) (per 1 tCO2)
|  | 1259.7984 | 894.3014 | 495 | 44.0929 | 31.3005 | 17.325 | 2 | 0.3 | 1.8056 | 0.3 | 1.5 | 0.3 | Capture CO2 from air (Adsorption technology) (per 1 tCO2)
|  | 174 | 174 | 174 | 3 | 3 | 3 | 0 | 0.20588 | 0 | 0.20588 | 0 | 0.20588 | CO2 Liquefaction plant (per 1 ton CO2)
|  | ~FI_T: EUR15 | [14 empty] | ~FI_Process
Comm-OUT | Comm-IN | invcost~2020 | invcost~2030 | invcost~2050 | fixom~2020 | fixom~2030 | fixom~2050 | input~GASNGA~2015 | efficiency | input~GASNGA~2030 | efficiency~2030 | input~GASNGA~2050 | efficiency~2050 | TechName | LIFE | Cap2Act | Sets | TechName | TechDesc | Tcap | Tact | Tslvl | Vintage
hydrogen | ELC,ELCCurt | 1610 | 740 | 450 | 49 | 15 | 10 |  | 0.71942 |  | 0.84034 |  | 0.8547 | H2prd_Elc_PEM | 25 | 8.76 | PRE | H2prd_Elc_PEM | Hydrogen from low temperature water electrolysis PEM centralised - Large scale (per 1 kW or 1 MWh H2 HHV) | GW | TWh | DAYNITE | Yes
hydrogen | ELC,ELCCurt | 1265 | 600 | 350 | 28 | 14 | 9 |  | 0.71674 |  | 0.78864 |  | 0.84746 | H2prd_Elc_ALK | 25 | 8.76 | PRE | H2prd_Elc_ALK | Hydrogen from low temperature water electrolysis - Alkaline centralised, large scale (per 1 kW or 1 MWh H2 HHV) | GW | TWh | DAYNITE | Yes

## solar
~fi_process | [6 empty] | ~fi_t |  |  |  | ~fi_process | [7 empty] | ~fi_t |  |  |  |  | ~fi_process | [6 empty] | ~fi_t |  |  |  |  | ~fi_process | [6 empty] | ~fi_t
set | process | description | capacity_unit | activity_unit | timeslicelevel | vintage | process | comm-out | cap_bnd | af~fx | set | process | description | capacity_unit | activity_unit | primarycg | timeslicelevel | vintage | process | comm-in | comm-out | efficiency | ncap_cost~USD21_alt | set | process | description | capacity_unit | activity_unit | timeslicelevel | vintage | process | comm-in | comm-out | efficiency | ncap_cost~USD21_alt | set | process | description | capacity_unit | activity_unit | timeslicelevel | vintage | process | comm-in | comm-out | efficiency | ncap_cost~USD21_alt
ele | e_spv_001 | solar resource in cluster 1 | GW | TWh | annual | no | e_spv_001 | elc_spv_001 | 111.5464 | 0.20168 | pre | distr_solelc_spv_001 | connecting solar to buses in cluster 1 | GW | TWh | NRGI | daynite | no | distr_solelc_spv_001 | elc_spv_001 | e_sol1 | 0.97432 | 470.8329 | pre | distr_wonelc_won_001 | connecting wind onshore to buses in cluster 1 | GW | TWh | daynite | no | distr_wonelc_won_001 | elc_won_001 | e_won1 | 0.92758 | 1327.7642 | pre | distr_wofelc_wof_001 | connecting wind offshore to buses in cluster 1 | GW | TWh | daynite | no | distr_wofelc_wof_001 | elc_wof_001 | e_wof1 | 0.90826 | 1681.8806
ele | e_spv_002 | solar resource in cluster 2 | GW | TWh | annual | no | e_spv_002 | elc_spv_002 | 2.3408 | 0.18142 | pre | distr_solelc_spv_002 | connecting solar to buses in cluster 2 | GW | TWh | NRGI | daynite | no | distr_solelc_spv_002 | elc_spv_002 | e_sol2 | 0.96312 | 676.1592 | pre | distr_wonelc_won_002 | connecting wind onshore to buses in cluster 2 | GW | TWh | daynite | no | distr_wonelc_won_002 | elc_won_002 | e_won2 | 0.91637 | 1533.2446 | pre | distr_wofelc_wof_002 | connecting wind offshore to buses in cluster 2 | GW | TWh | daynite | no | distr_wofelc_wof_002 | elc_wof_002 | e_wof2 | 0.88987 | 2019.1137
ele | e_spv_003 | solar resource in cluster 3 | GW | TWh | annual | no | e_spv_003 | elc_spv_003 | 31.3105 | 0.1984 | pre | distr_solelc_spv_003 | connecting solar to buses in cluster 3 | GW | TWh | NRGI | daynite | no | distr_solelc_spv_003 | elc_spv_003 | e_sol3 | 0.9719 | 515.1581 | pre | distr_wonelc_won_003 | connecting wind onshore to buses in cluster 3 | GW | TWh | daynite | no | distr_wonelc_won_003 | elc_won_003 | e_won3 | 0.92811 | 1317.9914 | pre | distr_wofelc_wof_003 | connecting wind offshore to buses in cluster 3 | GW | TWh | daynite | no | distr_wofelc_wof_003 | elc_wof_003 | e_wof3 | 0.89728 | 1883.1803
ele | e_spv_004 | solar resource in cluster 4 | GW | TWh | annual | no | e_spv_004 | elc_spv_004 | 58.6086 | 0.18592 | pre | distr_solelc_spv_004 | connecting solar to buses in cluster 4 | GW | TWh | NRGI | daynite | no | distr_solelc_spv_004 | elc_spv_004 | e_sol4 | 0.96133 | 709.0286 | pre | distr_wonelc_won_004 | connecting wind onshore to buses in cluster 4 | GW | TWh | daynite | no | distr_wonelc_won_004 | elc_won_004 | e_won4 | 0.94157 | 1071.3071 | pre | distr_wofelc_wof_004 | connecting wind offshore to buses in cluster 4 | GW | TWh | daynite | no | distr_wofelc_wof_004 | elc_wof_004 | e_wof4 | 0.96523 | 637.3709
ele | e_spv_005 | solar resource in cluster 5 | GW | TWh | annual | no | e_spv_005 | elc_spv_005 | 40.0973 | 0.18477 | pre | distr_solelc_spv_005 | connecting solar to buses in cluster 5 | GW | TWh | NRGI | daynite | no | distr_solelc_spv_005 | elc_spv_005 | e_sol5 | 0.97665 | 428.166 | pre | distr_wonelc_won_005 | connecting wind onshore to buses in cluster 5 | GW | TWh | daynite | no | distr_wonelc_won_005 | elc_won_005 | e_won5 | 0.95718 | 784.9843 | pre | distr_wofelc_wof_005 | connecting wind offshore to buses in cluster 5 | GW | TWh | daynite | no | distr_wofelc_wof_005 | elc_wof_005 | e_wof5 | 0.95977 | 737.577
ele | e_spv_006 | solar resource in cluster 6 | GW | TWh | annual | no | e_spv_006 | elc_spv_006 | 45.8252 | 0.19149 | pre | distr_solelc_spv_006 | connecting solar to buses in cluster 6 | GW | TWh | NRGI | daynite | no | distr_solelc_spv_006 | elc_spv_006 | e_sol6 | 0.97173 | 518.3695 | pre | distr_wonelc_won_006 | connecting wind onshore to buses in cluster 6 | GW | TWh | daynite | no | distr_wonelc_won_006 | elc_won_006 | e_won6 | 0.95097 | 898.8923 | pre | distr_wofelc_wof_006 | connecting wind offshore to buses in cluster 6 | GW | TWh | daynite | no | distr_wofelc_wof_006 | elc_wof_006 | e_wof6 | 0.96586 | 625.9498
ele | e_spv_007 | solar resource in cluster 7 | GW | TWh | annual | no | e_spv_007 | elc_spv_007 | 47.5908 | 0.17666 | pre | distr_solelc_spv_007 | connecting solar to buses in cluster 7 | GW | TWh | NRGI | daynite | no | distr_solelc_spv_007 | elc_spv_007 | e_sol7 | 0.97838 | 396.4371 | pre | distr_wonelc_won_007 | connecting wind onshore to buses in cluster 7 | GW | TWh | daynite | no | distr_wonelc_won_007 | elc_won_007 | e_won7 | 0.9376 | 1144.0494 | pre | distr_wofelc_wof_007 | connecting wind offshore to buses in cluster 7 | GW | TWh | daynite | no | distr_wofelc_wof_007 | elc_wof_007 | e_wof7 | 0.97605 | 439.1264
ele | e_spv_008 | solar resource in cluster 8 | GW | TWh | annual | no | e_spv_008 | elc_spv_008 | 17.2326 | 0.17031 | pre | distr_solelc_spv_008 | connecting solar to buses in cluster 8 | GW | TWh | NRGI | daynite | no | distr_solelc_spv_008 | elc_spv_008 | e_sol8 | 0.96571 | 628.6905 | pre | distr_wonelc_won_008 | connecting wind onshore to buses in cluster 8 | GW | TWh | daynite | no | distr_wonelc_won_008 | elc_won_008 | e_won8 | 0.94753 | 962.0094 | pre | distr_wofelc_wof_008 | connecting wind offshore to buses in cluster 8 | GW | TWh | daynite | no | distr_wofelc_wof_008 | elc_wof_008 | e_wof8 | 0.97174 | 518.1254
ele | e_spv_009 | solar resource in cluster 9 | GW | TWh | annual | no | e_spv_009 | elc_spv_009 | 49.2507 | 0.1762 | pre | distr_solelc_spv_009 | connecting solar to buses in cluster 9 | GW | TWh | NRGI | daynite | no | distr_solelc_spv_009 | elc_spv_009 | e_sol9 | 0.96796 | 587.4656 | pre | distr_wonelc_won_009 | connecting wind onshore to buses in cluster 9 | GW | TWh | daynite | no | distr_wonelc_won_009 | elc_won_009 | e_won9 | 0.95574 | 811.3926 | pre | distr_wofelc_wof_009 | connecting wind offshore to buses in cluster 9 | GW | TWh | daynite | no | distr_wofelc_wof_009 | elc_wof_009 | e_wof9 | 0.96299 | 678.5286
ele | e_spv_010 | solar resource in cluster 10 | GW | TWh | annual | no | e_spv_010 | elc_spv_010 | 60.6121 | 0.15576 | pre | distr_solelc_spv_010 | connecting solar to buses in cluster 10 | GW | TWh | NRGI | daynite | no | distr_solelc_spv_010 | elc_spv_010 | e_sol10 | 0.9909 | 166.7667 | pre | distr_wonelc_won_010 | connecting wind onshore to buses in cluster 10 | GW | TWh | daynite | no | distr_wonelc_won_010 | elc_won_010 | e_won10 | 0.97793 | 404.5746 | pre | distr_wofelc_wof_010 | connecting wind offshore to buses in cluster 10 | GW | TWh | daynite | no | distr_wofelc_wof_010 | elc_wof_010 | e_wof10 | 0.9573 | 782.7576
ele | e_spv_011 | solar resource in cluster 11 | GW | TWh | annual | no | e_spv_011 | elc_spv_011 | 38.4013 | 0.15111 | pre | distr_solelc_spv_011 | connecting solar to buses in cluster 11 | GW | TWh | NRGI | daynite | no | distr_solelc_spv_011 | elc_spv_011 | e_sol11 | 0.99423 | 105.8366 | pre | distr_wonelc_won_011 | connecting wind onshore to buses in cluster 11 | GW | TWh | daynite | no | distr_wonelc_won_011 | elc_won_011 | e_won11 | 0.98192 | 331.4356 | pre | distr_wofelc_wof_011 | connecting wind offshore to buses in cluster 11 | GW | TWh | daynite | no | distr_wofelc_wof_011 | elc_wof_011 | e_wof11 | 0.95144 | 890.2804
ele | e_spv_012 | solar resource in cluster 12 | GW | TWh | annual | no | e_spv_012 | elc_spv_012 | 18.2644 | 0.15622 | pre | distr_solelc_spv_012 | connecting solar to buses in cluster 12 | GW | TWh | NRGI | daynite | no | distr_solelc_spv_012 | elc_spv_012 | e_sol12 | 0.99056 | 173.1342 | pre | distr_wonelc_won_012 | connecting wind onshore to buses in cluster 12 | GW | TWh | daynite | no | distr_wonelc_won_012 | elc_won_012 | e_won12 | 0.96738 | 598.0151 | pre | distr_wofelc_wof_012 | connecting wind offshore to buses in cluster 12 | GW | TWh | daynite | no | distr_wofelc_wof_012 | elc_wof_012 | e_wof12 | 0.94971 | 921.9518
ele | e_spv_013 | solar resource in cluster 13 | GW | TWh | annual | no | e_spv_013 | elc_spv_013 | 10.7463 | 0.1545 | pre | distr_solelc_spv_013 | connecting solar to buses in cluster 13 | GW | TWh | NRGI | daynite | no | distr_solelc_spv_013 | elc_spv_013 | e_sol13 | 0.98074 | 353.0499 | pre | distr_wonelc_won_013 | connecting wind onshore to buses in cluster 13 | GW | TWh | daynite | no | distr_wonelc_won_013 | elc_won_013 | e_won13 | 0.97737 | 414.965 | pre | distr_wofelc_wof_013 | connecting wind offshore to buses in cluster 13 | GW | TWh | daynite | no | distr_wofelc_wof_013 | elc_wof_013 | e_wof13 | 0.97202 | 512.9963
ele | e_spv_014 | solar resource in cluster 14 | GW | TWh | annual | no | e_spv_014 | elc_spv_014 | 8.0626 | 0.16342 | pre | distr_solelc_spv_014 | connecting solar to buses in cluster 14 | GW | TWh | NRGI | daynite | no | distr_solelc_spv_014 | elc_spv_014 | e_sol14 | 0.97753 | 411.9847 | pre | distr_wonelc_won_014 | connecting wind onshore to buses in cluster 14 | GW | TWh | daynite | no | distr_wonelc_won_014 | elc_won_014 | e_won14 | 0.98669 | 244.097 | pre | distr_wofelc_wof_014 | connecting wind offshore to buses in cluster 14 | GW | TWh | daynite | no | distr_wofelc_wof_014 | elc_wof_014 | e_wof14 | 0.97574 | 444.8153
ele | e_spv_015 | solar resource in cluster 15 | GW | TWh | annual | no | e_spv_015 | elc_spv_015 | 49.7249 | 0.15357 | pre | distr_solelc_spv_015 | connecting solar to buses in cluster 15 | GW | TWh | NRGI | daynite | no | distr_solelc_spv_015 | elc_spv_015 | e_sol15 | 0.98357 | 301.129 | pre | distr_wonelc_won_015 | connecting wind onshore to buses in cluster 15 | GW | TWh | daynite | no | distr_wonelc_won_015 | elc_won_015 | e_won15 | 0.99258 | 135.9477 | pre | distr_wofelc_wof_015 | connecting wind offshore to buses in cluster 15 | GW | TWh | daynite | no | distr_wofelc_wof_015 | elc_wof_015 | e_wof15 | 0.96786 | 589.2667
ele | e_spv_016 | solar resource in cluster 16 | GW | TWh | annual | no | e_spv_016 | elc_spv_016 | 28.896 | 0.15062 | pre | distr_solelc_spv_016 | connecting solar to buses in cluster 16 | GW | TWh | NRGI | daynite | no | distr_solelc_spv_016 | elc_spv_016 | e_sol16 | 0.98524 | 270.6428 | pre | distr_wonelc_won_016 | connecting wind onshore to buses in cluster 16 | GW | TWh | daynite | no | distr_wonelc_won_016 | elc_won_016 | e_won16 | 0.94373 | 1031.5355 | pre | distr_wofelc_wof_016 | connecting wind offshore to buses in cluster 16 | GW | TWh | daynite | no | distr_wofelc_wof_016 | elc_wof_016 | e_wof16 | 0.96258 | 685.9819
ele | e_spv_017 | solar resource in cluster 17 | GW | TWh | annual | no | e_spv_017 | elc_spv_017 | 6.5474 | 0.14859 | pre | distr_solelc_spv_017 | connecting solar to buses in cluster 17 | GW | TWh | NRGI | daynite | no | distr_solelc_spv_017 | elc_spv_017 | e_sol17 | 0.98069 | 353.9533 | pre | distr_wonelc_won_017 | connecting wind onshore to buses in cluster 17 | GW | TWh | daynite | no | distr_wonelc_won_017 | elc_won_017 | e_won17 | 0.95473 | 830.037 | pre | distr_wofelc_wof_017 | connecting wind offshore to buses in cluster 17 | GW | TWh | daynite | no | distr_wofelc_wof_017 | elc_wof_017 | e_wof17 | 0.94138 | 1074.6812
ele | e_spv_018 | solar resource in cluster 18 | GW | TWh | annual | no | e_spv_018 | elc_spv_018 | 2.8957 | 0.15849 | pre | distr_solelc_spv_018 | connecting solar to buses in cluster 18 | GW | TWh | NRGI | daynite | no | distr_solelc_spv_018 | elc_spv_018 | e_sol18 | 0.97098 | 532.1139 | pre | distr_wonelc_won_018 | connecting wind onshore to buses in cluster 18 | GW | TWh | daynite | no | distr_wonelc_won_018 | elc_won_018 | e_won18 | 0.93849 | 1127.7076 | pre | distr_wofelc_wof_018 | connecting wind offshore to buses in cluster 18 | GW | TWh | daynite | no | distr_wofelc_wof_018 | elc_wof_018 | e_wof18 | 0.94925 | 930.3521
ele | e_spv_019 | solar resource in cluster 19 | GW | TWh | annual | no | e_spv_019 | elc_spv_019 | 19.6823 | 0.15121 | pre | distr_solelc_spv_019 | connecting solar to buses in cluster 19 | GW | TWh | NRGI | daynite | no | distr_solelc_spv_019 | elc_spv_019 | e_sol19 | 0.97566 | 446.1446 | pre | distr_wonelc_won_019 | connecting wind onshore to buses in cluster 19 | GW | TWh | daynite | no | distr_wonelc_won_019 | elc_won_019 | e_won19 | 0.97094 | 532.7624 | pre | distr_wofelc_wof_019 | connecting wind offshore to buses in cluster 19 | GW | TWh | daynite | no | distr_wofelc_wof_019 | elc_wof_019 | e_wof19 | 0.94883 | 938.1018
ele | e_spv_020 | solar resource in cluster 20 | GW | TWh | annual | no | e_spv_020 | elc_spv_020 | 4.7191 | 0.14029 | pre | distr_solelc_spv_020 | connecting solar to buses in cluster 20 | GW | TWh | NRGI | daynite | no | distr_solelc_spv_020 | elc_spv_020 | e_sol20 | 0.9858 | 260.276 | pre | distr_wonelc_won_020 | connecting wind onshore to buses in cluster 20 | GW | TWh | daynite | no | distr_wonelc_won_020 | elc_won_020 | e_won20 | 0.97894 | 386.1741 | pre | distr_wofelc_wof_020 | connecting wind offshore to buses in cluster 20 | GW | TWh | daynite | no | distr_wofelc_wof_020 | elc_wof_020 | e_wof20 | 0.95177 | 884.1492
ele | e_spv_021 | solar resource in cluster 21 | GW | TWh | annual | no | e_spv_021 | elc_spv_021 | 4.0867 | 0.15512 | pre | distr_solelc_spv_021 | connecting solar to buses in cluster 21 | GW | TWh | NRGI | daynite | no | distr_solelc_spv_021 | elc_spv_021 | e_sol21 | 0.96879 | 572.2406 | pre | distr_wonelc_won_021 | connecting wind onshore to buses in cluster 21 | GW | TWh | daynite | no | distr_wonelc_won_021 | elc_won_021 | e_won21 | 0.95878 | 755.6241 | pre | distr_wofelc_wof_021 | connecting wind offshore to buses in cluster 21 | GW | TWh | daynite | no | distr_wofelc_wof_021 | elc_wof_021 | e_wof21 | 0.96714 | 602.3822
ele | e_spv_022 | solar resource in cluster 22 | GW | TWh | annual | no | e_spv_022 | elc_spv_022 | 7.1487 | 0.15176 | pre | distr_solelc_spv_022 | connecting solar to buses in cluster 22 | GW | TWh | NRGI | daynite | no | distr_solelc_spv_022 | elc_spv_022 | e_sol22 | 0.97726 | 416.9041 | pre | distr_wonelc_won_022 | connecting wind onshore to buses in cluster 22 | GW | TWh | daynite | no | distr_wonelc_won_022 | elc_won_022 | e_won22 | 0.96796 | 587.443 | pre | distr_wofelc_wof_022 | connecting wind offshore to buses in cluster 22 | GW | TWh | daynite | no | distr_wofelc_wof_022 | elc_wof_022 | e_wof22 | 0.96971 | 555.3181
ele | e_spv_023 | solar resource in cluster 23 | GW | TWh | annual | no | e_spv_023 | elc_spv_023 | 76.9801 | 0.19423 | pre | distr_solelc_spv_023 | connecting solar to buses in cluster 23 | GW | TWh | NRGI | daynite | no | distr_solelc_spv_023 | elc_spv_023 | e_sol23 | 0.97905 | 384.0899 | pre | distr_wonelc_won_023 | connecting wind onshore to buses in cluster 23 | GW | TWh | daynite | no | distr_wonelc_won_023 | elc_won_023 | e_won23 | 0.99054 | 173.4408 | pre | distr_wofelc_wof_023 | connecting wind offshore to buses in cluster 23 | GW | TWh | daynite | no | distr_wofelc_wof_023 | elc_wof_023 | e_wof23 | 0.96623 | 619.1359
ele | e_spv_024 | solar resource in cluster 24 | GW | TWh | annual | no | e_spv_024 | elc_spv_024 | 67.5755 | 0.18659 | pre | distr_solelc_spv_024 | connecting solar to buses in cluster 24 | GW | TWh | NRGI | daynite | no | distr_solelc_spv_024 | elc_spv_024 | e_sol24 | 0.98555 | 264.8282 | pre | distr_wonelc_won_024 | connecting wind onshore to buses in cluster 24 | GW | TWh | daynite | no | distr_wonelc_won_024 | elc_won_024 | e_won24 | 0.9787 | 390.4923 | pre | distr_wofelc_wof_024 | connecting wind offshore to buses in cluster 24 | GW | TWh | daynite | no | distr_wofelc_wof_024 | elc_wof_024 | e_wof24 | 0.97021 | 546.2069
ele | e_spv_025 | solar resource in cluster 25 | GW | TWh | annual | no | e_spv_025 | elc_spv_025 | 46.0407 | 0.17604 | pre | distr_solelc_spv_025 | connecting solar to buses in cluster 25 | GW | TWh | NRGI | daynite | no | distr_solelc_spv_025 | elc_spv_025 | e_sol25 | 0.98933 | 195.6045 | pre | distr_wonelc_won_025 | connecting wind onshore to buses in cluster 25 | GW | TWh | daynite | no | distr_wonelc_won_025 | elc_won_025 | e_won25 | 0.97445 | 468.3458 | pre | distr_wofelc_wof_025 | connecting wind offshore to buses in cluster 25 | GW | TWh | daynite | no | distr_wofelc_wof_025 | elc_wof_025 | e_wof25 | 0.96294 | 679.508
ele | e_spv_026 | solar resource in cluster 26 | GW | TWh | annual | no | e_spv_026 | elc_spv_026 | 44.2962 | 0.17905 | pre | distr_solelc_spv_026 | connecting solar to buses in cluster 26 | GW | TWh | NRGI | daynite | no | distr_solelc_spv_026 | elc_spv_026 | e_sol26 | 0.99311 | 126.2447 | pre | distr_wonelc_won_026 | connecting wind onshore to buses in cluster 26 | GW | TWh | daynite | no | distr_wonelc_won_026 | elc_won_026 | e_won26 | 0.96663 | 611.8172 | pre | distr_wofelc_wof_026 | connecting wind offshore to buses in cluster 26 | GW | TWh | daynite | no | distr_wofelc_wof_026 | elc_wof_026 | e_wof26 | 0.96115 | 712.2652
ele | e_spv_027 | solar resource in cluster 27 | GW | TWh | annual | no | e_spv_027 | elc_spv_027 | 43.469 | 0.18456 | pre | distr_solelc_spv_027 | connecting solar to buses in cluster 27 | GW | TWh | NRGI | daynite | no | distr_solelc_spv_027 | elc_spv_027 | e_sol27 | 0.98405 | 292.5035 | pre | distr_wonelc_won_027 | connecting wind onshore to buses in cluster 27 | GW | TWh | daynite | no | distr_wonelc_won_027 | elc_won_027 | e_won27 | 0.9627 | 683.7893 | pre | distr_wofelc_wof_027 | connecting wind offshore to buses in cluster 27 | GW | TWh | daynite | no | distr_wofelc_wof_027 | elc_wof_027 | e_wof27 | 0.95889 | 753.6175
ele | e_spv_028 | solar resource in cluster 28 | GW | TWh | annual | no | e_spv_028 | elc_spv_028 | 23.8842 | 0.17575 | pre | distr_solelc_spv_028 | connecting solar to buses in cluster 28 | GW | TWh | NRGI | daynite | no | distr_solelc_spv_028 | elc_spv_028 | e_sol28 | 0.9875 | 229.1326 | pre | distr_wonelc_won_028 | connecting wind onshore to buses in cluster 28 | GW | TWh | daynite | no | distr_wonelc_won_028 | elc_won_028 | e_won28 | 0.95169 | 885.6618 | pre | distr_wofelc_wof_028 | connecting wind offshore to buses in cluster 28 | GW | TWh | daynite | no | distr_wofelc_wof_028 | elc_wof_028 | e_wof28 | 0.96015 | 730.5575
ele | e_spv_029 | solar resource in cluster 29 | GW | TWh | annual | no | e_spv_029 | elc_spv_029 | 13.0854 | 0.14709 | pre | distr_solelc_spv_029 | connecting solar to buses in cluster 29 | GW | TWh | NRGI | daynite | no | distr_solelc_spv_029 | elc_spv_029 | e_sol29 | 0.98515 | 272.2547 | pre | distr_wonelc_won_029 | connecting wind onshore to buses in cluster 29 | GW | TWh | daynite | no | distr_wonelc_won_029 | elc_won_029 | e_won29 | 0.9545 | 834.0818 | pre | distr_wofelc_wof_029 | connecting wind offshore to buses in cluster 29 | GW | TWh | daynite | no | distr_wofelc_wof_029 | elc_wof_029 | e_wof29 | 0.97033 | 544.0119
ele | e_spv_030 | solar resource in cluster 30 | GW | TWh | annual | no | e_spv_030 | elc_spv_030 | 17.5598 | 0.15312 | pre | distr_solelc_spv_030 | connecting solar to buses in cluster 30 | GW | TWh | NRGI | daynite | no | distr_solelc_spv_030 | elc_spv_030 | e_sol30 | 0.98964 | 189.9307 | pre | distr_wonelc_won_030 | connecting wind onshore to buses in cluster 30 | GW | TWh | daynite | no | distr_wonelc_won_030 | elc_won_030 | e_won30 | 0.96548 | 632.8281 | pre | distr_wofelc_wof_030 | connecting wind offshore to buses in cluster 30 | GW | TWh | daynite | no | distr_wofelc_wof_030 | elc_wof_030 | e_wof30 | 0.96806 | 585.5603
ele | e_spv_031 | solar resource in cluster 31 | GW | TWh | annual | no | e_spv_031 | elc_spv_031 | 9.5174 | 0.14555 | pre | distr_solelc_spv_031 | connecting solar to buses in cluster 31 | GW | TWh | NRGI | daynite | no | distr_solelc_spv_031 | elc_spv_031 | e_sol31 | 0.9848 | 278.7472 | pre | distr_wonelc_won_031 | connecting wind onshore to buses in cluster 31 | GW | TWh | daynite | no | distr_wonelc_won_031 | elc_won_031 | e_won31 | 0.95723 | 784.2075 | pre | distr_wofelc_wof_031 | connecting wind offshore to buses in cluster 31 | GW | TWh | daynite | no | distr_wofelc_wof_031 | elc_wof_031 | e_wof31 | 0.97316 | 491.9871
ele | e_spv_032 | solar resource in cluster 32 | GW | TWh | annual | no | e_spv_032 | elc_spv_032 | 37.9821 | 0.16593 | pre | distr_solelc_spv_032 | connecting solar to buses in cluster 32 | GW | TWh | NRGI | daynite | no | distr_solelc_spv_032 | elc_spv_032 | e_sol32 | 0.97846 | 394.9909 | pre | distr_wonelc_won_032 | connecting wind onshore to buses in cluster 32 | GW | TWh | daynite | no | distr_wonelc_won_032 | elc_won_032 | e_won32 | 0.97615 | 437.2448 | pre | distr_wofelc_wof_032 | connecting wind offshore to buses in cluster 32 | GW | TWh | daynite | no | distr_wofelc_wof_032 | elc_wof_032 | e_wof32 | 0.97419 | 473.1399
ele | e_spv_033 | solar resource in cluster 33 | GW | TWh | annual | no | e_spv_033 | elc_spv_033 | 15.3031 | 0.15836 | pre | distr_solelc_spv_033 | connecting solar to buses in cluster 33 | GW | TWh | NRGI | daynite | no | distr_solelc_spv_033 | elc_spv_033 | e_sol33 | 0.97803 | 402.7693 | pre | distr_wonelc_won_033 | connecting wind onshore to buses in cluster 33 | GW | TWh | daynite | no | distr_wonelc_won_033 | elc_won_033 | e_won33 | 0.94253 | 1053.6095 | pre | distr_wofelc_wof_033 | connecting wind offshore to buses in cluster 33 | GW | TWh | daynite | no | distr_wofelc_wof_033 | elc_wof_033 | e_wof33 | 0.99111 | 162.9769
ele | e_spv_034 | solar resource in cluster 34 | GW | TWh | annual | no | e_spv_034 | elc_spv_034 | 4.3044 | 0.15331 | pre | distr_solelc_spv_034 | connecting solar to buses in cluster 34 | GW | TWh | NRGI | daynite | no | distr_solelc_spv_034 | elc_spv_034 | e_sol34 | 0.98785 | 222.7829 | pre | distr_wonelc_won_034 | connecting wind onshore to buses in cluster 34 | GW | TWh | daynite | no | distr_wonelc_won_034 | elc_won_034 | e_won34 | 0.95171 | 885.3839 | pre | distr_wofelc_wof_034 | connecting wind offshore to buses in cluster 34 | GW | TWh | daynite | no | distr_wofelc_wof_034 | elc_wof_034 | e_wof34 | 0.98301 | 311.4317
ele | e_spv_035 | solar resource in cluster 35 | GW | TWh | annual | no | e_spv_035 | elc_spv_035 | 18.5632 | 0.1467 | pre | distr_solelc_spv_035 | connecting solar to buses in cluster 35 | GW | TWh | NRGI | daynite | no | distr_solelc_spv_035 | elc_spv_035 | e_sol35 | 0.9916 | 153.9251 | pre | distr_wonelc_won_035 | connecting wind onshore to buses in cluster 35 | GW | TWh | daynite | no | distr_wonelc_won_035 | elc_won_035 | e_won35 | 0.96188 | 698.8693
ele | e_spv_036 | solar resource in cluster 36 | GW | TWh | annual | no | e_spv_036 | elc_spv_036 | 14.5527 | 0.14844 | pre | distr_solelc_spv_036 | connecting solar to buses in cluster 36 | GW | TWh | NRGI | daynite | no | distr_solelc_spv_036 | elc_spv_036 | e_sol36 | 0.99004 | 182.5932 | pre | distr_wonelc_won_036 | connecting wind onshore to buses in cluster 36 | GW | TWh | daynite | no | distr_wonelc_won_036 | elc_won_036 | e_won36 | 0.99018 | 180.0399
ele | e_spv_037 | solar resource in cluster 37 | GW | TWh | annual | no | e_spv_037 | elc_spv_037 | 5.8142 | 0.15423 | pre | distr_solelc_spv_037 | connecting solar to buses in cluster 37 | GW | TWh | NRGI | daynite | no | distr_solelc_spv_037 | elc_spv_037 | e_sol37 | 0.98273 | 316.5311 | pre | distr_wonelc_won_037 | connecting wind onshore to buses in cluster 37 | GW | TWh | daynite | no | distr_wonelc_won_037 | elc_won_037 | e_won37 | 0.97372 | 481.8324
ele | e_spv_038 | solar resource in cluster 38 | GW | TWh | annual | no | e_spv_038 | elc_spv_038 | 9.653 | 0.17373 | pre | distr_solelc_spv_038 | connecting solar to buses in cluster 38 | GW | TWh | NRGI | daynite | no | distr_solelc_spv_038 | elc_spv_038 | e_sol38 | 0.98296 | 312.3987 | pre | distr_wonelc_won_038 | connecting wind onshore to buses in cluster 38 | GW | TWh | daynite | no | distr_wonelc_won_038 | elc_won_038 | e_won38 | 0.96315 | 675.6605
ele | e_spv_039 | solar resource in cluster 39 | GW | TWh | annual | no | e_spv_039 | elc_spv_039 | 4.5727 | 0.17079 | pre | distr_solelc_spv_039 | connecting solar to buses in cluster 39 | GW | TWh | NRGI | daynite | no | distr_solelc_spv_039 | elc_spv_039 | e_sol39 | 0.97672 | 426.8361 | pre | distr_wonelc_won_039 | connecting wind onshore to buses in cluster 39 | GW | TWh | daynite | no | distr_wonelc_won_039 | elc_won_039 | e_won39 | 0.97645 | 431.6971
ele | e_spv_040 | solar resource in cluster 40 | GW | TWh | annual | no | e_spv_040 | elc_spv_040 | 21.0658 | 0.17546 | pre | distr_solelc_spv_040 | connecting solar to buses in cluster 40 | GW | TWh | NRGI | daynite | no | distr_solelc_spv_040 | elc_spv_040 | e_sol40 | 0.96796 | 587.4167 | pre | distr_wonelc_won_040 | connecting wind onshore to buses in cluster 40 | GW | TWh | daynite | no | distr_wonelc_won_040 | elc_won_040 | e_won40 | 0.97187 | 515.6867
ele | e_spv_041 | solar resource in cluster 41 | GW | TWh | annual | no | e_spv_041 | elc_spv_041 | 14.5091 | 0.16766 | pre | distr_solelc_spv_041 | connecting solar to buses in cluster 41 | GW | TWh | NRGI | daynite | no | distr_solelc_spv_041 | elc_spv_041 | e_sol41 | 0.98083 | 351.3657 | pre | distr_wonelc_won_041 | connecting wind onshore to buses in cluster 41 | GW | TWh | daynite | no | distr_wonelc_won_041 | elc_won_041 | e_won41 | 0.97143 | 523.6959
ele | e_spv_042 | solar resource in cluster 42 | GW | TWh | annual | no | e_spv_042 | elc_spv_042 | 12.5765 | 0.16499 | pre | distr_solelc_spv_042 | connecting solar to buses in cluster 42 | GW | TWh | NRGI | daynite | no | distr_solelc_spv_042 | elc_spv_042 | e_sol42 | 0.97305 | 494.1102 | pre | distr_wonelc_won_042 | connecting wind onshore to buses in cluster 42 | GW | TWh | daynite | no | distr_wonelc_won_042 | elc_won_042 | e_won42 | 0.97119 | 528.0933
ele | e_spv_043 | solar resource in cluster 43 | GW | TWh | annual | no | e_spv_043 | elc_spv_043 | 33.0805 | 0.16695 | pre | distr_solelc_spv_043 | connecting solar to buses in cluster 43 | GW | TWh | NRGI | daynite | no | distr_solelc_spv_043 | elc_spv_043 | e_sol43 | 0.9819 | 331.7437 | pre | distr_wonelc_won_043 | connecting wind onshore to buses in cluster 43 | GW | TWh | daynite | no | distr_wonelc_won_043 | elc_won_043 | e_won43 | 0.95609 | 804.9857
ele | e_spv_044 | solar resource in cluster 44 | GW | TWh | annual | no | e_spv_044 | elc_spv_044 | 14.1708 | 0.15326 | pre | distr_solelc_spv_044 | connecting solar to buses in cluster 44 | GW | TWh | NRGI | daynite | no | distr_solelc_spv_044 | elc_spv_044 | e_sol44 | 0.99515 | 89.008 | pre | distr_wonelc_won_044 | connecting wind onshore to buses in cluster 44 | GW | TWh | daynite | no | distr_wonelc_won_044 | elc_won_044 | e_won44 | 0.98133 | 342.3255
ele | e_spv_045 | solar resource in cluster 45 | GW | TWh | annual | no | e_spv_045 | elc_spv_045 | 37.2454 | 0.16208 | pre | distr_solelc_spv_045 | connecting solar to buses in cluster 45 | GW | TWh | NRGI | daynite | no | distr_solelc_spv_045 | elc_spv_045 | e_sol45 | 0.98562 | 263.5973 | pre | distr_wonelc_won_045 | connecting wind onshore to buses in cluster 45 | GW | TWh | daynite | no | distr_wonelc_won_045 | elc_won_045 | e_won45 | 0.97769 | 409.1039
ele | e_spv_046 | solar resource in cluster 46 | GW | TWh | annual | no | e_spv_046 | elc_spv_046 | 58.2596 | 0.16792 | pre | distr_solelc_spv_046 | connecting solar to buses in cluster 46 | GW | TWh | NRGI | daynite | no | distr_solelc_spv_046 | elc_spv_046 | e_sol46 | 0.97838 | 396.3832 | pre | distr_wonelc_won_046 | connecting wind onshore to buses in cluster 46 | GW | TWh | daynite | no | distr_wonelc_won_046 | elc_won_046 | e_won46 | 0.98613 | 254.2312
ele | e_spv_047 | solar resource in cluster 47 | GW | TWh | annual | no | e_spv_047 | elc_spv_047 | 34.5588 | 0.16246 | pre | distr_solelc_spv_047 | connecting solar to buses in cluster 47 | GW | TWh | NRGI | daynite | no | distr_solelc_spv_047 | elc_spv_047 | e_sol47 | 0.98217 | 326.964 | pre | distr_wonelc_won_047 | connecting wind onshore to buses in cluster 47 | GW | TWh | daynite | no | distr_wonelc_won_047 | elc_won_047 | e_won47 | 0.97595 | 440.8875
ele | e_spv_048 | solar resource in cluster 48 | GW | TWh | annual | no | e_spv_048 | elc_spv_048 | 10.0645 | 0.17821 | pre | distr_solelc_spv_048 | connecting solar to buses in cluster 48 | GW | TWh | NRGI | daynite | no | distr_solelc_spv_048 | elc_spv_048 | e_sol48 | 0.97511 | 456.2919 | pre | distr_wonelc_won_048 | connecting wind onshore to buses in cluster 48 | GW | TWh | daynite | no | distr_wonelc_won_048 | elc_won_048 | e_won48 | 0.99099 | 165.1587
ele | e_spv_049 | solar resource in cluster 49 | GW | TWh | annual | no | e_spv_049 | elc_spv_049 | 34.2506 | 0.18678 | pre | distr_solelc_spv_049 | connecting solar to buses in cluster 49 | GW | TWh | NRGI | daynite | no | distr_solelc_spv_049 | elc_spv_049 | e_sol49 | 0.96458 | 649.4353 | pre | distr_wonelc_won_049 | connecting wind onshore to buses in cluster 49 | GW | TWh | daynite | no | distr_wonelc_won_049 | elc_won_049 | e_won49 | 0.98498 | 275.4059
ele | e_spv_050 | solar resource in cluster 50 | GW | TWh | annual | no | e_spv_050 | elc_spv_050 | 36.7567 | 0.15812 | pre | distr_solelc_spv_050 | connecting solar to buses in cluster 50 | GW | TWh | NRGI | daynite | no | distr_solelc_spv_050 | elc_spv_050 | e_sol50 | 0.98215 | 327.299 | pre | distr_wonelc_won_050 | connecting wind onshore to buses in cluster 50 | GW | TWh | daynite | no | distr_wonelc_won_050 | elc_won_050 | e_won50 | 0.97984 | 369.6759
ele | e_spv_051 | solar resource in cluster 51 | GW | TWh | annual | no | e_spv_051 | elc_spv_051 | 47.6871 | 0.15219 | pre | distr_solelc_spv_051 | connecting solar to buses in cluster 51 | GW | TWh | NRGI | daynite | no | distr_solelc_spv_051 | elc_spv_051 | e_sol51 | 0.97874 | 389.8578 | pre | distr_wonelc_won_051 | connecting wind onshore to buses in cluster 51 | GW | TWh | daynite | no | distr_wonelc_won_051 | elc_won_051 | e_won51 | 0.98704 | 237.6623
ele | e_spv_052 | solar resource in cluster 52 | GW | TWh | annual | no | e_spv_052 | elc_spv_052 | 29.451 | 0.20023 | pre | distr_solelc_spv_052 | connecting solar to buses in cluster 52 | GW | TWh | NRGI | daynite | no | distr_solelc_spv_052 | elc_spv_052 | e_sol52 | 0.98064 | 354.8691 | pre | distr_wonelc_won_052 | connecting wind onshore to buses in cluster 52 | GW | TWh | daynite | no | distr_wonelc_won_052 | elc_won_052 | e_won52 | 0.97894 | 386.0844
ele | e_spv_053 | solar resource in cluster 53 | GW | TWh | annual | no | e_spv_053 | elc_spv_053 | 30.4467 | 0.19911 | pre | distr_solelc_spv_053 | connecting solar to buses in cluster 53 | GW | TWh | NRGI | daynite | no | distr_solelc_spv_053 | elc_spv_053 | e_sol53 | 0.97114 | 529.0795 | pre | distr_wonelc_won_053 | connecting wind onshore to buses in cluster 53 | GW | TWh | daynite | no | distr_wonelc_won_053 | elc_won_053 | e_won53 | 0.98454 | 283.4461
ele | e_spv_054 | solar resource in cluster 54 | GW | TWh | annual | no | e_spv_054 | elc_spv_054 | 17.9877 | 0.20821 | pre | distr_solelc_spv_054 | connecting solar to buses in cluster 54 | GW | TWh | NRGI | daynite | no | distr_solelc_spv_054 | elc_spv_054 | e_sol54 | 0.98104 | 347.5358 | pre | distr_wonelc_won_054 | connecting wind onshore to buses in cluster 54 | GW | TWh | daynite | no | distr_wonelc_won_054 | elc_won_054 | e_won54 | 0.98766 | 226.2144
ele | e_spv_055 | solar resource in cluster 55 | GW | TWh | annual | no | e_spv_055 | elc_spv_055 | 30.0974 | 0.20474 | pre | distr_solelc_spv_055 | connecting solar to buses in cluster 55 | GW | TWh | NRGI | daynite | no | distr_solelc_spv_055 | elc_spv_055 | e_sol55 | 0.97935 | 378.5635 | pre | distr_wonelc_won_055 | connecting wind onshore to buses in cluster 55 | GW | TWh | daynite | no | distr_wonelc_won_055 | elc_won_055 | e_won55 | 0.96926 | 563.6132
ele | e_spv_056 | solar resource in cluster 56 | GW | TWh | annual | no | e_spv_056 | elc_spv_056 | 27.1234 | 0.19876 | pre | distr_solelc_spv_056 | connecting solar to buses in cluster 56 | GW | TWh | NRGI | daynite | no | distr_solelc_spv_056 | elc_spv_056 | e_sol56 | 0.97799 | 403.4998 | pre | distr_wonelc_won_056 | connecting wind onshore to buses in cluster 56 | GW | TWh | daynite | no | distr_wonelc_won_056 | elc_won_056 | e_won56 | 0.97114 | 529.0215
ele | e_spv_057 | solar resource in cluster 57 | GW | TWh | annual | no | e_spv_057 | elc_spv_057 | 53.8739 | 0.19812 | pre | distr_solelc_spv_057 | connecting solar to buses in cluster 57 | GW | TWh | NRGI | daynite | no | distr_solelc_spv_057 | elc_spv_057 | e_sol57 | 0.99047 | 174.6572 | pre | distr_wonelc_won_057 | connecting wind onshore to buses in cluster 57 | GW | TWh | daynite | no | distr_wonelc_won_057 | elc_won_057 | e_won57 | 0.96953 | 558.5756
ele | e_spv_058 | solar resource in cluster 58 | GW | TWh | annual | no | e_spv_058 | elc_spv_058 | 46.9529 | 0.21091 | pre | distr_solelc_spv_058 | connecting solar to buses in cluster 58 | GW | TWh | NRGI | daynite | no | distr_solelc_spv_058 | elc_spv_058 | e_sol58 | 0.98388 | 295.5412 | pre | distr_wonelc_won_058 | connecting wind onshore to buses in cluster 58 | GW | TWh | daynite | no | distr_wonelc_won_058 | elc_won_058 | e_won58 | 0.96736 | 598.391
ele | e_spv_059 | solar resource in cluster 59 | GW | TWh | annual | no | e_spv_059 | elc_spv_059 | 49.1084 | 0.20312 | pre | distr_solelc_spv_059 | connecting solar to buses in cluster 59 | GW | TWh | NRGI | daynite | no | distr_solelc_spv_059 | elc_spv_059 | e_sol59 | 0.99243 | 138.7726 | pre | distr_wonelc_won_059 | connecting wind onshore to buses in cluster 59 | GW | TWh | daynite | no | distr_wonelc_won_059 | elc_won_059 | e_won59 | 0.98223 | 325.7761
ele | e_spv_060 | solar resource in cluster 60 | GW | TWh | annual | no | e_spv_060 | elc_spv_060 | 35.3835 | 0.20207 | pre | distr_solelc_spv_060 | connecting solar to buses in cluster 60 | GW | TWh | NRGI | daynite | no | distr_solelc_spv_060 | elc_spv_060 | e_sol60 | 0.95281 | 865.224 | pre | distr_wonelc_won_060 | connecting wind onshore to buses in cluster 60 | GW | TWh | daynite | no | distr_wonelc_won_060 | elc_won_060 | e_won60 | 0.98565 | 263.1689
ele | e_spv_061 | solar resource in cluster 61 | GW | TWh | annual | no | e_spv_061 | elc_spv_061 | 96.1621 | 0.19549 | pre | distr_solelc_spv_061 | connecting solar to buses in cluster 61 | GW | TWh | NRGI | daynite | no | distr_solelc_spv_061 | elc_spv_061 | e_sol61 | 0.94553 | 998.5912 | pre | distr_wonelc_won_061 | connecting wind onshore to buses in cluster 61 | GW | TWh | daynite | no | distr_wonelc_won_061 | elc_won_061 | e_won61 | 0.9728 | 498.7184
ele | e_spv_062 | solar resource in cluster 62 | GW | TWh | annual | no | e_spv_062 | elc_spv_062 | 54.39 | 0.19139 | pre | distr_solelc_spv_062 | connecting solar to buses in cluster 62 | GW | TWh | NRGI | daynite | no | distr_solelc_spv_062 | elc_spv_062 | e_sol62 | 0.95947 | 743.1283 | pre | distr_wonelc_won_062 | connecting wind onshore to buses in cluster 62 | GW | TWh | daynite | no | distr_wonelc_won_062 | elc_won_062 | e_won62 | 0.97053 | 540.2958
ele | e_spv_063 | solar resource in cluster 63 | GW | TWh | annual | no | e_spv_063 | elc_spv_063 | 41.6318 | 0.18735 | pre | distr_solelc_spv_063 | connecting solar to buses in cluster 63 | GW | TWh | NRGI | daynite | no | distr_solelc_spv_063 | elc_spv_063 | e_sol63 | 0.96149 | 705.9883 | pre | distr_wonelc_won_063 | connecting wind onshore to buses in cluster 63 | GW | TWh | daynite | no | distr_wonelc_won_063 | elc_won_063 | e_won63 | 0.99093 | 166.1921
ele | e_spv_064 | solar resource in cluster 64 | GW | TWh | annual | no | e_spv_064 | elc_spv_064 | 37.3003 | 0.19505 | pre | distr_solelc_spv_064 | connecting solar to buses in cluster 64 | GW | TWh | NRGI | daynite | no | distr_solelc_spv_064 | elc_spv_064 | e_sol64 | 0.97298 | 495.4516 | pre | distr_wonelc_won_064 | connecting wind onshore to buses in cluster 64 | GW | TWh | daynite | no | distr_wonelc_won_064 | elc_won_064 | e_won64 | 0.97673 | 426.648
ele | e_spv_065 | solar resource in cluster 65 | GW | TWh | annual | no | e_spv_065 | elc_spv_065 | 51.81 | 0.20079 | pre | distr_solelc_spv_065 | connecting solar to buses in cluster 65 | GW | TWh | NRGI | daynite | no | distr_solelc_spv_065 | elc_spv_065 | e_sol65 | 0.96939 | 561.2184 | pre | distr_wonelc_won_065 | connecting wind onshore to buses in cluster 65 | GW | TWh | daynite | no | distr_wonelc_won_065 | elc_won_065 | e_won65 | 0.98387 | 295.6958
ele | e_spv_066 | solar resource in cluster 66 | GW | TWh | annual | no | e_spv_066 | elc_spv_066 | 65.6266 | 0.20731 | pre | distr_solelc_spv_066 | connecting solar to buses in cluster 66 | GW | TWh | NRGI | daynite | no | distr_solelc_spv_066 | elc_spv_066 | e_sol66 | 0.97909 | 383.2771 | pre | distr_wonelc_won_066 | connecting wind onshore to buses in cluster 66 | GW | TWh | daynite | no | distr_wonelc_won_066 | elc_won_066 | e_won66 | 0.9939 | 111.7515
ele | e_spv_067 | solar resource in cluster 67 | GW | TWh | annual | no | e_spv_067 | elc_spv_067 | 66.4832 | 0.20569 | pre | distr_solelc_spv_067 | connecting solar to buses in cluster 67 | GW | TWh | NRGI | daynite | no | distr_solelc_spv_067 | elc_spv_067 | e_sol67 | 0.98511 | 272.8981 | pre | distr_wonelc_won_067 | connecting wind onshore to buses in cluster 67 | GW | TWh | daynite | no | distr_wonelc_won_067 | elc_won_067 | e_won67 | 0.98781 | 223.4157
ele | e_spv_068 | solar resource in cluster 68 | GW | TWh | annual | no | e_spv_068 | elc_spv_068 | 114.3765 | 0.20989 | pre | distr_solelc_spv_068 | connecting solar to buses in cluster 68 | GW | TWh | NRGI | daynite | no | distr_solelc_spv_068 | elc_spv_068 | e_sol68 | 0.94604 | 989.2558 | pre | distr_wonelc_won_068 | connecting wind onshore to buses in cluster 68 | GW | TWh | daynite | no | distr_wonelc_won_068 | elc_won_068 | e_won68 | 0.96648 | 614.5542
ele | e_spv_069 | solar resource in cluster 69 | GW | TWh | annual | no | e_spv_069 | elc_spv_069 | 16.568 | 0.19393 | pre | distr_solelc_spv_069 | connecting solar to buses in cluster 69 | GW | TWh | NRGI | daynite | no | distr_solelc_spv_069 | elc_spv_069 | e_sol69 | 0.94436 | 1019.9755 | pre | distr_wonelc_won_069 | connecting wind onshore to buses in cluster 69 | GW | TWh | daynite | no | distr_wonelc_won_069 | elc_won_069 | e_won69 | 0.97848 | 394.5439
ele | e_spv_070 | solar resource in cluster 70 | GW | TWh | annual | no | e_spv_070 | elc_spv_070 | 36.4433 | 0.19854 | pre | distr_solelc_spv_070 | connecting solar to buses in cluster 70 | GW | TWh | NRGI | daynite | no | distr_solelc_spv_070 | elc_spv_070 | e_sol70 | 0.95128 | 893.2318 | pre | distr_wonelc_won_070 | connecting wind onshore to buses in cluster 70 | GW | TWh | daynite | no | distr_wonelc_won_070 | elc_won_070 | e_won70 | 0.97348 | 486.2212
ele | e_spv_071 | solar resource in cluster 71 | GW | TWh | annual | no | e_spv_071 | elc_spv_071 | 25.0128 | 0.21503 | pre | distr_solelc_spv_071 | connecting solar to buses in cluster 71 | GW | TWh | NRGI | daynite | no | distr_solelc_spv_071 | elc_spv_071 | e_sol71 | 0.97055 | 539.884 | pre | distr_wonelc_won_071 | connecting wind onshore to buses in cluster 71 | GW | TWh | daynite | no | distr_wonelc_won_071 | elc_won_071 | e_won71 | 0.96154 | 705.0795
ele | e_spv_072 | solar resource in cluster 72 | GW | TWh | annual | no | e_spv_072 | elc_spv_072 | 36.2803 | 0.21466 | pre | distr_solelc_spv_072 | connecting solar to buses in cluster 72 | GW | TWh | NRGI | daynite | no | distr_solelc_spv_072 | elc_spv_072 | e_sol72 | 0.96136 | 708.3328 | pre | distr_wonelc_won_072 | connecting wind onshore to buses in cluster 72 | GW | TWh | daynite | no | distr_wonelc_won_072 | elc_won_072 | e_won72 | 0.97287 | 497.4005
ele | e_spv_073 | solar resource in cluster 73 | GW | TWh | annual | no | e_spv_073 | elc_spv_073 | 27.2906 | 0.2073 | pre | distr_solelc_spv_073 | connecting solar to buses in cluster 73 | GW | TWh | NRGI | daynite | no | distr_solelc_spv_073 | elc_spv_073 | e_sol73 | 0.97141 | 524.1986 | pre | distr_wonelc_won_073 | connecting wind onshore to buses in cluster 73 | GW | TWh | daynite | no | distr_wonelc_won_073 | elc_won_073 | e_won73 | 0.94654 | 980.0589
ele | e_spv_074 | solar resource in cluster 74 | GW | TWh | annual | no | e_spv_074 | elc_spv_074 | 86.9133 | 0.21314 | pre | distr_solelc_spv_074 | connecting solar to buses in cluster 74 | GW | TWh | NRGI | daynite | no | distr_solelc_spv_074 | elc_spv_074 | e_sol74 | 0.98257 | 319.6014 | pre | distr_wonelc_won_074 | connecting wind onshore to buses in cluster 74 | GW | TWh | daynite | no | distr_wonelc_won_074 | elc_won_074 | e_won74 | 0.96312 | 676.1662
ele | e_spv_075 | solar resource in cluster 75 | GW | TWh | annual | no | e_spv_075 | elc_spv_075 | 21.5277 | 0.19369 | pre | distr_solelc_spv_075 | connecting solar to buses in cluster 75 | GW | TWh | NRGI | daynite | no | distr_solelc_spv_075 | elc_spv_075 | e_sol75 | 0.95968 | 739.1784 | pre | distr_wonelc_won_075 | connecting wind onshore to buses in cluster 75 | GW | TWh | daynite | no | distr_wonelc_won_075 | elc_won_075 | e_won75 | 0.9649 | 643.4959
ele | e_spv_076 | solar resource in cluster 76 | GW | TWh | annual | no | e_spv_076 | elc_spv_076 | 39.1544 | 0.20043 | pre | distr_solelc_spv_076 | connecting solar to buses in cluster 76 | GW | TWh | NRGI | daynite | no | distr_solelc_spv_076 | elc_spv_076 | e_sol76 | 0.96747 | 596.435 | pre | distr_wonelc_won_076 | connecting wind onshore to buses in cluster 76 | GW | TWh | daynite | no | distr_wonelc_won_076 | elc_won_076 | e_won76 | 0.94191 | 1064.9441
ele | e_spv_077 | solar resource in cluster 77 | GW | TWh | annual | no | e_spv_077 | elc_spv_077 | 38.0341 | 0.18852 | pre | distr_solelc_spv_077 | connecting solar to buses in cluster 77 | GW | TWh | NRGI | daynite | no | distr_solelc_spv_077 | elc_spv_077 | e_sol77 | 0.95538 | 817.9972 | pre | distr_wonelc_won_077 | connecting wind onshore to buses in cluster 77 | GW | TWh | daynite | no | distr_wonelc_won_077 | elc_won_077 | e_won77 | 0.95167 | 885.9813
ele | e_spv_078 | solar resource in cluster 78 | GW | TWh | annual | no | e_spv_078 | elc_spv_078 | 74.3488 | 0.19272 | pre | distr_solelc_spv_078 | connecting solar to buses in cluster 78 | GW | TWh | NRGI | daynite | no | distr_solelc_spv_078 | elc_spv_078 | e_sol78 | 0.96544 | 633.5183 | pre | distr_wonelc_won_078 | connecting wind onshore to buses in cluster 78 | GW | TWh | daynite | no | distr_wonelc_won_078 | elc_won_078 | e_won78 | 0.96091 | 716.7259
ele | e_spv_079 | solar resource in cluster 79 | GW | TWh | annual | no | e_spv_079 | elc_spv_079 | 21.6956 | 0.18654 | pre | distr_solelc_spv_079 | connecting solar to buses in cluster 79 | GW | TWh | NRGI | daynite | no | distr_solelc_spv_079 | elc_spv_079 | e_sol79 | 0.9407 | 1087.2061 | pre | distr_wonelc_won_079 | connecting wind onshore to buses in cluster 79 | GW | TWh | daynite | no | distr_wonelc_won_079 | elc_won_079 | e_won79 | 0.97257 | 502.8301
ele | e_spv_080 | solar resource in cluster 80 | GW | TWh | annual | no | e_spv_080 | elc_spv_080 | 50.9541 | 0.18647 | pre | distr_solelc_spv_080 | connecting solar to buses in cluster 80 | GW | TWh | NRGI | daynite | no | distr_solelc_spv_080 | elc_spv_080 | e_sol80 | 0.94638 | 983.082 | pre | distr_wonelc_won_080 | connecting wind onshore to buses in cluster 80 | GW | TWh | daynite | no | distr_wonelc_won_080 | elc_won_080 | e_won80 | 0.97664 | 428.2509
ele | e_spv_081 | solar resource in cluster 81 | GW | TWh | annual | no | e_spv_081 | elc_spv_081 | 13.1369 | 0.18699 | pre | distr_solelc_spv_081 | connecting solar to buses in cluster 81 | GW | TWh | NRGI | daynite | no | distr_solelc_spv_081 | elc_spv_081 | e_sol81 | 0.93903 | 1117.8419 | pre | distr_wonelc_won_081 | connecting wind onshore to buses in cluster 81 | GW | TWh | daynite | no | distr_wonelc_won_081 | elc_won_081 | e_won81 | 0.95815 | 767.1938
ele | e_spv_082 | solar resource in cluster 82 | GW | TWh | annual | no | e_spv_082 | elc_spv_082 | 21.3472 | 0.18998 | pre | distr_solelc_spv_082 | connecting solar to buses in cluster 82 | GW | TWh | NRGI | daynite | no | distr_solelc_spv_082 | elc_spv_082 | e_sol82 | 0.951 | 898.336 | pre | distr_wonelc_won_082 | connecting wind onshore to buses in cluster 82 | GW | TWh | daynite | no | distr_wonelc_won_082 | elc_won_082 | e_won82 | 0.94685 | 974.4195
ele | e_spv_083 | solar resource in cluster 83 | GW | TWh | annual | no | e_spv_083 | elc_spv_083 | 71.6949 | 0.23158 | pre | distr_solelc_spv_083 | connecting solar to buses in cluster 83 | GW | TWh | NRGI | daynite | no | distr_solelc_spv_083 | elc_spv_083 | e_sol83 | 0.97007 | 548.7884 | pre | distr_wonelc_won_083 | connecting wind onshore to buses in cluster 83 | GW | TWh | daynite | no | distr_wonelc_won_083 | elc_won_083 | e_won83 | 0.98681 | 241.7946
ele | e_spv_084 | solar resource in cluster 84 | GW | TWh | annual | no | e_spv_084 | elc_spv_084 | 64.9106 | 0.23483 | pre | distr_solelc_spv_084 | connecting solar to buses in cluster 84 | GW | TWh | NRGI | daynite | no | distr_solelc_spv_084 | elc_spv_084 | e_sol84 | 0.97104 | 530.9846 | pre | distr_wonelc_won_084 | connecting wind onshore to buses in cluster 84 | GW | TWh | daynite | no | distr_wonelc_won_084 | elc_won_084 | e_won84 | 0.98458 | 282.7131
ele | e_spv_085 | solar resource in cluster 85 | GW | TWh | annual | no | e_spv_085 | elc_spv_085 | 14.8106 | 0.21465 | pre | distr_solelc_spv_085 | connecting solar to buses in cluster 85 | GW | TWh | NRGI | daynite | no | distr_solelc_spv_085 | elc_spv_085 | e_sol85 | 0.94431 | 1021.0154 | pre | distr_wonelc_won_085 | connecting wind onshore to buses in cluster 85 | GW | TWh | daynite | no | distr_wonelc_won_085 | elc_won_085 | e_won85 | 0.98032 | 360.7914
ele | e_spv_086 | solar resource in cluster 86 | GW | TWh | annual | no | e_spv_086 | elc_spv_086 | 167.4542 | 0.23426 | pre | distr_solelc_spv_086 | connecting solar to buses in cluster 86 | GW | TWh | NRGI | daynite | no | distr_solelc_spv_086 | elc_spv_086 | e_sol86 | 0.95791 | 771.6094 | pre | distr_wonelc_won_086 | connecting wind onshore to buses in cluster 86 | GW | TWh | daynite | no | distr_wonelc_won_086 | elc_won_086 | e_won86 | 0.97562 | 446.9348
ele | e_spv_087 | solar resource in cluster 87 | GW | TWh | annual | no | e_spv_087 | elc_spv_087 | 209.3635 | 0.26048 | pre | distr_solelc_spv_087 | connecting solar to buses in cluster 87 | GW | TWh | NRGI | daynite | no | distr_solelc_spv_087 | elc_spv_087 | e_sol87 | 0.9582 | 766.3179 | pre | distr_wonelc_won_087 | connecting wind onshore to buses in cluster 87 | GW | TWh | daynite | no | distr_wonelc_won_087 | elc_won_087 | e_won87 | 0.98263 | 318.4706
ele | e_spv_088 | solar resource in cluster 88 | GW | TWh | annual | no | e_spv_088 | elc_spv_088 | 125.0422 | 0.25323 | pre | distr_solelc_spv_088 | connecting solar to buses in cluster 88 | GW | TWh | NRGI | daynite | no | distr_solelc_spv_088 | elc_spv_088 | e_sol88 | 0.93707 | 1153.639 | pre | distr_wonelc_won_088 | connecting wind onshore to buses in cluster 88 | GW | TWh | daynite | no | distr_wonelc_won_088 | elc_won_088 | e_won88 | 0.98639 | 249.4673
ele | e_spv_089 | solar resource in cluster 89 | GW | TWh | annual | no | e_spv_089 | elc_spv_089 | 106.5047 | 0.25643 | pre | distr_solelc_spv_089 | connecting solar to buses in cluster 89 | GW | TWh | NRGI | daynite | no | distr_solelc_spv_089 | elc_spv_089 | e_sol89 | 0.94078 | 1085.6552 | pre | distr_wonelc_won_089 | connecting wind onshore to buses in cluster 89 | GW | TWh | daynite | no | distr_wonelc_won_089 | elc_won_089 | e_won89 | 0.98574 | 261.3814
ele | e_spv_090 | solar resource in cluster 90 | GW | TWh | annual | no | e_spv_090 | elc_spv_090 | 237.3013 | 0.25993 | pre | distr_solelc_spv_090 | connecting solar to buses in cluster 90 | GW | TWh | NRGI | daynite | no | distr_solelc_spv_090 | elc_spv_090 | e_sol90 | 0.92825 | 1315.48 | pre | distr_wonelc_won_090 | connecting wind onshore to buses in cluster 90 | GW | TWh | daynite | no | distr_wonelc_won_090 | elc_won_090 | e_won90 | 0.97437 | 469.8197
ele | e_spv_091 | solar resource in cluster 91 | GW | TWh | annual | no | e_spv_091 | elc_spv_091 | 134.3645 | 0.25455 | pre | distr_solelc_spv_091 | connecting solar to buses in cluster 91 | GW | TWh | NRGI | daynite | no | distr_solelc_spv_091 | elc_spv_091 | e_sol91 | 0.96052 | 723.8422 | pre | distr_wonelc_won_091 | connecting wind onshore to buses in cluster 91 | GW | TWh | daynite | no | distr_wonelc_won_091 | elc_won_091 | e_won91 | 0.98592 | 258.1539
ele | e_spv_092 | solar resource in cluster 92 | GW | TWh | annual | no | e_spv_092 | elc_spv_092 | 136.3152 | 0.26557 | pre | distr_solelc_spv_092 | connecting solar to buses in cluster 92 | GW | TWh | NRGI | daynite | no | distr_solelc_spv_092 | elc_spv_092 | e_sol92 | 0.96581 | 626.734 | pre | distr_wonelc_won_092 | connecting wind onshore to buses in cluster 92 | GW | TWh | daynite | no | distr_wonelc_won_092 | elc_won_092 | e_won92 | 0.98586 | 259.302
ele | e_spv_093 | solar resource in cluster 93 | GW | TWh | annual | no | e_spv_093 | elc_spv_093 | 244.0798 | 0.26526 | pre | distr_solelc_spv_093 | connecting solar to buses in cluster 93 | GW | TWh | NRGI | daynite | no | distr_solelc_spv_093 | elc_spv_093 | e_sol93 | 0.94337 | 1038.2765 | pre | distr_wonelc_won_093 | connecting wind onshore to buses in cluster 93 | GW | TWh | daynite | no | distr_wonelc_won_093 | elc_won_093 | e_won93 | 0.97607 | 438.7089
ele | e_spv_094 | solar resource in cluster 94 | GW | TWh | annual | no | e_spv_094 | elc_spv_094 | 67.2004 | 0.22219 | pre | distr_solelc_spv_094 | connecting solar to buses in cluster 94 | GW | TWh | NRGI | daynite | no | distr_solelc_spv_094 | elc_spv_094 | e_sol94 | 0.956 | 806.6963 | pre | distr_wonelc_won_094 | connecting wind onshore to buses in cluster 94 | GW | TWh | daynite | no | distr_wonelc_won_094 | elc_won_094 | e_won94 | 0.98795 | 220.8665
ele | e_spv_095 | solar resource in cluster 95 | GW | TWh | annual | no | e_spv_095 | elc_spv_095 | 38.5376 | 0.24282 | pre | distr_solelc_spv_095 | connecting solar to buses in cluster 95 | GW | TWh | NRGI | daynite | no | distr_solelc_spv_095 | elc_spv_095 | e_sol95 | 0.9593 | 746.1028 | pre | distr_wonelc_won_095 | connecting wind onshore to buses in cluster 95 | GW | TWh | daynite | no | distr_wonelc_won_095 | elc_won_095 | e_won95 | 0.97586 | 442.601
ele | e_spv_096 | solar resource in cluster 96 | GW | TWh | annual | no | e_spv_096 | elc_spv_096 | 127.786 | 0.22329 | pre | distr_solelc_spv_096 | connecting solar to buses in cluster 96 | GW | TWh | NRGI | daynite | no | distr_solelc_spv_096 | elc_spv_096 | e_sol96 | 0.95798 | 770.2979 | pre | distr_wonelc_won_096 | connecting wind onshore to buses in cluster 96 | GW | TWh | daynite | no | distr_wonelc_won_096 | elc_won_096 | e_won96 | 0.97062 | 538.7049
ele | e_spv_097 | solar resource in cluster 97 | GW | TWh | annual | no | e_spv_097 | elc_spv_097 | 54.606 | 0.22735 | pre | distr_solelc_spv_097 | connecting solar to buses in cluster 97 | GW | TWh | NRGI | daynite | no | distr_solelc_spv_097 | elc_spv_097 | e_sol97 | 0.96265 | 684.7115 | pre | distr_wonelc_won_097 | connecting wind onshore to buses in cluster 97 | GW | TWh | daynite | no | distr_wonelc_won_097 | elc_won_097 | e_won97 | 0.97906 | 383.8613
ele | e_spv_098 | solar resource in cluster 98 | GW | TWh | annual | no | e_spv_098 | elc_spv_098 | 175.1297 | 0.23068 | pre | distr_solelc_spv_098 | connecting solar to buses in cluster 98 | GW | TWh | NRGI | daynite | no | distr_solelc_spv_098 | elc_spv_098 | e_sol98 | 0.97421 | 472.8088 | pre | distr_wonelc_won_098 | connecting wind onshore to buses in cluster 98 | GW | TWh | daynite | no | distr_wonelc_won_098 | elc_won_098 | e_won98 | 0.98873 | 206.6616
ele | e_spv_099 | solar resource in cluster 99 | GW | TWh | annual | no | e_spv_099 | elc_spv_099 | 135.6758 | 0.26558 | pre | distr_solelc_spv_099 | connecting solar to buses in cluster 99 | GW | TWh | NRGI | daynite | no | distr_solelc_spv_099 | elc_spv_099 | e_sol99 | 0.97985 | 369.4498 | pre | distr_wonelc_won_099 | connecting wind onshore to buses in cluster 99 | GW | TWh | daynite | no | distr_wonelc_won_099 | elc_won_099 | e_won99 | 0.98906 | 200.6353
ele | e_spv_100 | solar resource in cluster 100 | GW | TWh | annual | no | e_spv_100 | elc_spv_100 | 155.1284 | 0.26626 | pre | distr_solelc_spv_100 | connecting solar to buses in cluster 100 | GW | TWh | NRGI | daynite | no | distr_solelc_spv_100 | elc_spv_100 | e_sol100 | 0.98279 | 315.552 | pre | distr_wonelc_won_100 | connecting wind onshore to buses in cluster 100 | GW | TWh | daynite | no | distr_wonelc_won_100 | elc_won_100 | e_won100 | 0.9846 | 282.4193
ele | e_spv_101 | solar resource in cluster 101 | GW | TWh | annual | no | e_spv_101 | elc_spv_101 | 151.6406 | 0.24899 | pre | distr_solelc_spv_101 | connecting solar to buses in cluster 101 | GW | TWh | NRGI | daynite | no | distr_solelc_spv_101 | elc_spv_101 | e_sol101 | 0.97547 | 449.8008 | pre | distr_wonelc_won_101 | connecting wind onshore to buses in cluster 101 | GW | TWh | daynite | no | distr_wonelc_won_101 | elc_won_101 | e_won101 | 0.97325 | 490.3657
ele | e_spv_102 | solar resource in cluster 102 | GW | TWh | annual | no | e_spv_102 | elc_spv_102 | 104.0985 | 0.25161 | pre | distr_solelc_spv_102 | connecting solar to buses in cluster 102 | GW | TWh | NRGI | daynite | no | distr_solelc_spv_102 | elc_spv_102 | e_sol102 | 0.9897 | 188.8662 | pre | distr_wonelc_won_102 | connecting wind onshore to buses in cluster 102 | GW | TWh | daynite | no | distr_wonelc_won_102 | elc_won_102 | e_won102 | 0.97602 | 439.6686
ele | e_spv_103 | solar resource in cluster 103 | GW | TWh | annual | no | e_spv_103 | elc_spv_103 | 13.3795 | 0.21037 | pre | distr_solelc_spv_103 | connecting solar to buses in cluster 103 | GW | TWh | NRGI | daynite | no | distr_solelc_spv_103 | elc_spv_103 | e_sol103 | 0.94837 | 946.466 | pre | distr_wonelc_won_103 | connecting wind onshore to buses in cluster 103 | GW | TWh | daynite | no | distr_wonelc_won_103 | elc_won_103 | e_won103 | 0.972 | 513.2736
ele | e_spv_104 | solar resource in cluster 104 | GW | TWh | annual | no | e_spv_104 | elc_spv_104 | 5.0009 | 0.19503 | pre | distr_solelc_spv_104 | connecting solar to buses in cluster 104 | GW | TWh | NRGI | daynite | no | distr_solelc_spv_104 | elc_spv_104 | e_sol104 | 0.94996 | 917.4647 | pre | distr_wonelc_won_104 | connecting wind onshore to buses in cluster 104 | GW | TWh | daynite | no | distr_wonelc_won_104 | elc_won_104 | e_won104 | 0.95796 | 770.712
ele | e_spv_105 | solar resource in cluster 105 | GW | TWh | annual | no | e_spv_105 | elc_spv_105 | 3.7926 | 0.20699 | pre | distr_solelc_spv_105 | connecting solar to buses in cluster 105 | GW | TWh | NRGI | daynite | no | distr_solelc_spv_105 | elc_spv_105 | e_sol105 | 0.9478 | 956.967 | pre | distr_wonelc_won_105 | connecting wind onshore to buses in cluster 105 | GW | TWh | daynite | no | distr_wonelc_won_105 | elc_won_105 | e_won105 | 0.9679 | 588.5029
ele | e_spv_106 | solar resource in cluster 106 | GW | TWh | annual | no | e_spv_106 | elc_spv_106 | 8.8929 | 0.21382 | pre | distr_solelc_spv_106 | connecting solar to buses in cluster 106 | GW | TWh | NRGI | daynite | no | distr_solelc_spv_106 | elc_spv_106 | e_sol106 | 0.96725 | 600.3705 | pre | distr_wonelc_won_106 | connecting wind onshore to buses in cluster 106 | GW | TWh | daynite | no | distr_wonelc_won_106 | elc_won_106 | e_won106 | 0.96467 | 647.8033
ele | e_spv_107 | solar resource in cluster 107 | GW | TWh | annual | no | e_spv_107 | elc_spv_107 | 3.541 | 0.1826 | pre | distr_solelc_spv_107 | connecting solar to buses in cluster 107 | GW | TWh | NRGI | daynite | no | distr_solelc_spv_107 | elc_spv_107 | e_sol107 | 0.9771 | 419.8784 | pre | distr_wonelc_won_107 | connecting wind onshore to buses in cluster 107 | GW | TWh | daynite | no | distr_wonelc_won_107 | elc_won_107 | e_won107 | 0.94837 | 946.6051
ele | e_spv_108 | solar resource in cluster 108 | GW | TWh | annual | no | e_spv_108 | elc_spv_108 | 7.8379 | 0.17073 | pre | distr_solelc_spv_108 | connecting solar to buses in cluster 108 | GW | TWh | NRGI | daynite | no | distr_solelc_spv_108 | elc_spv_108 | e_sol108 | 0.98241 | 322.531 | pre | distr_wonelc_won_108 | connecting wind onshore to buses in cluster 108 | GW | TWh | daynite | no | distr_wonelc_won_108 | elc_won_108 | e_won108 | 0.98085 | 351.1442
ele | e_spv_109 | solar resource in cluster 109 | GW | TWh | annual | no | e_spv_109 | elc_spv_109 | 12.3954 | 0.18676 | pre | distr_solelc_spv_109 | connecting solar to buses in cluster 109 | GW | TWh | NRGI | daynite | no | distr_solelc_spv_109 | elc_spv_109 | e_sol109 | 0.97773 | 408.3439 | pre | distr_wonelc_won_109 | connecting wind onshore to buses in cluster 109 | GW | TWh | daynite | no | distr_wonelc_won_109 | elc_won_109 | e_won109 | 0.97028 | 544.9441
ele | e_spv_110 | solar resource in cluster 110 | GW | TWh | annual | no | e_spv_110 | elc_spv_110 | 4.0357 | 0.19262 | pre | distr_solelc_spv_110 | connecting solar to buses in cluster 110 | GW | TWh | NRGI | daynite | no | distr_solelc_spv_110 | elc_spv_110 | e_sol110 | 0.9602 | 729.6274 | pre | distr_wonelc_won_110 | connecting wind onshore to buses in cluster 110 | GW | TWh | daynite | no | distr_wonelc_won_110 | elc_won_110 | e_won110 | 0.98473 | 279.9827
ele | e_spv_111 | solar resource in cluster 111 | GW | TWh | annual | no | e_spv_111 | elc_spv_111 | 16.3034 | 0.18578 | pre | distr_solelc_spv_111 | connecting solar to buses in cluster 111 | GW | TWh | NRGI | daynite | no | distr_solelc_spv_111 | elc_spv_111 | e_sol111 | 0.97302 | 494.6255 | pre | distr_wonelc_won_111 | connecting wind onshore to buses in cluster 111 | GW | TWh | daynite | no | distr_wonelc_won_111 | elc_won_111 | e_won111 | 0.98536 | 268.337
ele | e_spv_112 | solar resource in cluster 112 | GW | TWh | annual | no | e_spv_112 | elc_spv_112 | 98.9574 | 0.20804 | pre | distr_solelc_spv_112 | connecting solar to buses in cluster 112 | GW | TWh | NRGI | daynite | no | distr_solelc_spv_112 | elc_spv_112 | e_sol112 | 0.98243 | 322.1764 | pre | distr_wonelc_won_112 | connecting wind onshore to buses in cluster 112 | GW | TWh | daynite | no | distr_wonelc_won_112 | elc_won_112 | e_won112 | 0.98841 | 212.5727
ele | e_spv_113 | solar resource in cluster 113 | GW | TWh | annual | no | e_spv_113 | elc_spv_113 | 66.5621 | 0.20079 | pre | distr_solelc_spv_113 | connecting solar to buses in cluster 113 | GW | TWh | NRGI | daynite | no | distr_solelc_spv_113 | elc_spv_113 | e_sol113 | 0.97267 | 500.9678 | pre | distr_wonelc_won_113 | connecting wind onshore to buses in cluster 113 | GW | TWh | daynite | no | distr_wonelc_won_113 | elc_won_113 | e_won113 | 0.9814 | 341.0423
ele | e_spv_114 | solar resource in cluster 114 | GW | TWh | annual | no | e_spv_114 | elc_spv_114 | 46.5439 | 0.20519 | pre | distr_solelc_spv_114 | connecting solar to buses in cluster 114 | GW | TWh | NRGI | daynite | no | distr_solelc_spv_114 | elc_spv_114 | e_sol114 | 0.97412 | 474.5571 | pre | distr_wonelc_won_114 | connecting wind onshore to buses in cluster 114 | GW | TWh | daynite | no | distr_wonelc_won_114 | elc_won_114 | e_won114 | 0.99253 | 136.9637
ele | e_spv_115 | solar resource in cluster 115 | GW | TWh | annual | no | e_spv_115 | elc_spv_115 | 46.8994 | 0.20375 | pre | distr_solelc_spv_115 | connecting solar to buses in cluster 115 | GW | TWh | NRGI | daynite | no | distr_solelc_spv_115 | elc_spv_115 | e_sol115 | 0.97156 | 521.322
ele | e_spv_116 | solar resource in cluster 116 | GW | TWh | annual | no | e_spv_116 | elc_spv_116 | 68.3352 | 0.21335 | pre | distr_solelc_spv_116 | connecting solar to buses in cluster 116 | GW | TWh | NRGI | daynite | no | distr_solelc_spv_116 | elc_spv_116 | e_sol116 | 0.98979 | 187.1119
ele | e_spv_117 | solar resource in cluster 117 | GW | TWh | annual | no | e_spv_117 | elc_spv_117 | 52.1654 | 0.20544 | pre | distr_solelc_spv_117 | connecting solar to buses in cluster 117 | GW | TWh | NRGI | daynite | no | distr_solelc_spv_117 | elc_spv_117 | e_sol117 | 0.986 | 256.6916
ele | e_spv_118 | solar resource in cluster 118 | GW | TWh | annual | no | e_spv_118 | elc_spv_118 | 27.7715 | 0.21243 | pre | distr_solelc_spv_118 | connecting solar to buses in cluster 118 | GW | TWh | NRGI | daynite | no | distr_solelc_spv_118 | elc_spv_118 | e_sol118 | 0.98245 | 321.7561
ele | e_spv_119 | solar resource in cluster 119 | GW | TWh | annual | no | e_spv_119 | elc_spv_119 | 85.2014 | 0.21775 | pre | distr_solelc_spv_119 | connecting solar to buses in cluster 119 | GW | TWh | NRGI | daynite | no | distr_solelc_spv_119 | elc_spv_119 | e_sol119 | 0.97918 | 381.6835
ele | e_spv_120 | solar resource in cluster 120 | GW | TWh | annual | no | e_spv_120 | elc_spv_120 | 65.0174 | 0.22124 | pre | distr_solelc_spv_120 | connecting solar to buses in cluster 120 | GW | TWh | NRGI | daynite | no | distr_solelc_spv_120 | elc_spv_120 | e_sol120 | 0.96527 | 636.7525
ele | e_spv_121 | solar resource in cluster 121 | GW | TWh | annual | no | e_spv_121 | elc_spv_121 | 56.6738 | 0.22618 | pre | distr_solelc_spv_121 | connecting solar to buses in cluster 121 | GW | TWh | NRGI | daynite | no | distr_solelc_spv_121 | elc_spv_121 | e_sol121 | 0.97399 | 476.9093
ele | e_spv_122 | solar resource in cluster 122 | GW | TWh | annual | no | e_spv_122 | elc_spv_122 | 33.9103 | 0.23561 | pre | distr_solelc_spv_122 | connecting solar to buses in cluster 122 | GW | TWh | NRGI | daynite | no | distr_solelc_spv_122 | elc_spv_122 | e_sol122 | 0.97057 | 539.4998
ele | e_spv_123 | solar resource in cluster 123 | GW | TWh | annual | no | e_spv_123 | elc_spv_123 | 120.6918 | 0.24485 | pre | distr_solelc_spv_123 | connecting solar to buses in cluster 123 | GW | TWh | NRGI | daynite | no | distr_solelc_spv_123 | elc_spv_123 | e_sol123 | 0.97021 | 546.0979
ele | e_spv_124 | solar resource in cluster 124 | GW | TWh | annual | no | e_spv_124 | elc_spv_124 | 186.5894 | 0.24732 | pre | distr_solelc_spv_124 | connecting solar to buses in cluster 124 | GW | TWh | NRGI | daynite | no | distr_solelc_spv_124 | elc_spv_124 | e_sol124 | 0.95887 | 754.0789
ele | e_spv_125 | solar resource in cluster 125 | GW | TWh | annual | no | e_spv_125 | elc_spv_125 | 105.3971 | 0.23994 | pre | distr_solelc_spv_125 | connecting solar to buses in cluster 125 | GW | TWh | NRGI | daynite | no | distr_solelc_spv_125 | elc_spv_125 | e_sol125 | 0.98009 | 364.9478
ele | e_spv_126 | solar resource in cluster 126 | GW | TWh | annual | no | e_spv_126 | elc_spv_126 | 93.3875 | 0.24112 | pre | distr_solelc_spv_126 | connecting solar to buses in cluster 126 | GW | TWh | NRGI | daynite | no | distr_solelc_spv_126 | elc_spv_126 | e_sol126 | 0.96983 | 553.1669
ele | e_spv_127 | solar resource in cluster 127 | GW | TWh | annual | no | e_spv_127 | elc_spv_127 | 70.5802 | 0.20988 | pre | distr_solelc_spv_127 | connecting solar to buses in cluster 127 | GW | TWh | NRGI | daynite | no | distr_solelc_spv_127 | elc_spv_127 | e_sol127 | 0.99398 | 110.3866
ele | e_spv_128 | solar resource in cluster 128 | GW | TWh | annual | no | e_spv_128 | elc_spv_128 | 66.3391 | 0.20924 | pre | distr_solelc_spv_128 | connecting solar to buses in cluster 128 | GW | TWh | NRGI | daynite | no | distr_solelc_spv_128 | elc_spv_128 | e_sol128 | 0.98574 | 261.3919
ele | e_spv_129 | solar resource in cluster 129 | GW | TWh | annual | no | e_spv_129 | elc_spv_129 | 47.1411 | 0.21946 | pre | distr_solelc_spv_129 | connecting solar to buses in cluster 129 | GW | TWh | NRGI | daynite | no | distr_solelc_spv_129 | elc_spv_129 | e_sol129 | 0.98421 | 289.5526
ele | e_spv_130 | solar resource in cluster 130 | GW | TWh | annual | no | e_spv_130 | elc_spv_130 | 80.8216 | 0.23179 | pre | distr_solelc_spv_130 | connecting solar to buses in cluster 130 | GW | TWh | NRGI | daynite | no | distr_solelc_spv_130 | elc_spv_130 | e_sol130 | 0.98134 | 342.0808
ele | e_spv_131 | solar resource in cluster 131 | GW | TWh | annual | no | e_spv_131 | elc_spv_131 | 31.6017 | 0.20062 | pre | distr_solelc_spv_131 | connecting solar to buses in cluster 131 | GW | TWh | NRGI | daynite | no | distr_solelc_spv_131 | elc_spv_131 | e_sol131 | 0.97936 | 378.489
ele | e_spv_132 | solar resource in cluster 132 | GW | TWh | annual | no | e_spv_132 | elc_spv_132 | 8.1112 | 0.1986 | pre | distr_solelc_spv_132 | connecting solar to buses in cluster 132 | GW | TWh | NRGI | daynite | no | distr_solelc_spv_132 | elc_spv_132 | e_sol132 | 0.97637 | 433.2505
ele | e_spv_133 | solar resource in cluster 133 | GW | TWh | annual | no | e_spv_133 | elc_spv_133 | 7.832 | 0.2169 | pre | distr_solelc_spv_133 | connecting solar to buses in cluster 133 | GW | TWh | NRGI | daynite | no | distr_solelc_spv_133 | elc_spv_133 | e_sol133 | 0.98759 | 227.6079
ele | e_spv_134 | solar resource in cluster 134 | GW | TWh | annual | no | e_spv_134 | elc_spv_134 | 81.1802 | 0.23464 | pre | distr_solelc_spv_134 | connecting solar to buses in cluster 134 | GW | TWh | NRGI | daynite | no | distr_solelc_spv_134 | elc_spv_134 | e_sol134 | 0.99145 | 156.6719
ele | e_spv_135 | solar resource in cluster 135 | GW | TWh | annual | no | e_spv_135 | elc_spv_135 | 35.1319 | 0.2125 | pre | distr_solelc_spv_135 | connecting solar to buses in cluster 135 | GW | TWh | NRGI | daynite | no | distr_solelc_spv_135 | elc_spv_135 | e_sol135 | 0.98217 | 326.9516
ele | e_spv_136 | solar resource in cluster 136 | GW | TWh | annual | no | e_spv_136 | elc_spv_136 | 44.1515 | 0.22171 | pre | distr_solelc_spv_136 | connecting solar to buses in cluster 136 | GW | TWh | NRGI | daynite | no | distr_solelc_spv_136 | elc_spv_136 | e_sol136 | 0.98744 | 230.3564

## wind
~fi_process | [6 empty] | ~fi_t |  |  |  | ~fi_process | [6 empty] | ~fi_t
set | process | description | capacity_unit | activity_unit | timeslicelevel | vintage | process | comm-out | cap_bnd | af~fx | set | process | description | capacity_unit | activity_unit | timeslicelevel | vintage | process | comm-out | cap_bnd | af~fx
ele | e_won_001 | wind resource in cluster 1 | GW | TWh | annual | no | e_won_001 | elc_won_001 | 26.6309 | 0.13301 | ele | e_wof_001 | wind offshore resource in cluster 1 | GW | TWh | annual | no | e_wof_001 | elc_wof_001 | 10.1085 | 0.38912
ele | e_won_002 | wind resource in cluster 2 | GW | TWh | annual | no | e_won_002 | elc_won_002 | 18.6783 | 0.099146 | ele | e_wof_002 | wind offshore resource in cluster 2 | GW | TWh | annual | no | e_wof_002 | elc_wof_002 | 2.9205 | 0.33693
ele | e_won_003 | wind resource in cluster 3 | GW | TWh | annual | no | e_won_003 | elc_won_003 | 15.8994 | 0.12471 | ele | e_wof_003 | wind offshore resource in cluster 3 | GW | TWh | annual | no | e_wof_003 | elc_wof_003 | 8.2492 | 0.363
ele | e_won_004 | wind resource in cluster 4 | GW | TWh | annual | no | e_won_004 | elc_won_004 | 12.8825 | 0.11463 | ele | e_wof_004 | wind offshore resource in cluster 4 | GW | TWh | annual | no | e_wof_004 | elc_wof_004 | 46.0605 | 0.62014
ele | e_won_005 | wind resource in cluster 5 | GW | TWh | annual | no | e_won_005 | elc_won_005 | 25.4812 | 0.16687 | ele | e_wof_005 | wind offshore resource in cluster 5 | GW | TWh | annual | no | e_wof_005 | elc_wof_005 | 15.4425 | 0.5802
ele | e_won_006 | wind resource in cluster 6 | GW | TWh | annual | no | e_won_006 | elc_won_006 | 63.945 | 0.21301 | ele | e_wof_006 | wind offshore resource in cluster 6 | GW | TWh | annual | no | e_wof_006 | elc_wof_006 | 81.801 | 0.52137
ele | e_won_007 | wind resource in cluster 7 | GW | TWh | annual | no | e_won_007 | elc_won_007 | 50.2132 | 0.179 | ele | e_wof_007 | wind offshore resource in cluster 7 | GW | TWh | annual | no | e_wof_007 | elc_wof_007 | 15.2048 | 0.4192
ele | e_won_008 | wind resource in cluster 8 | GW | TWh | annual | no | e_won_008 | elc_won_008 | 41.324 | 0.14884 | ele | e_wof_008 | wind offshore resource in cluster 8 | GW | TWh | annual | no | e_wof_008 | elc_wof_008 | 69.6803 | 0.47892
ele | e_won_009 | wind resource in cluster 9 | GW | TWh | annual | no | e_won_009 | elc_won_009 | 31.7503 | 0.12628 | ele | e_wof_009 | wind offshore resource in cluster 9 | GW | TWh | annual | no | e_wof_009 | elc_wof_009 | 14.664 | 0.39373
ele | e_won_010 | wind resource in cluster 10 | GW | TWh | annual | no | e_won_010 | elc_won_010 | 56.7263 | 0.19203 | ele | e_wof_010 | wind offshore resource in cluster 10 | GW | TWh | annual | no | e_wof_010 | elc_wof_010 | 25.9988 | 0.45367
ele | e_won_011 | wind resource in cluster 11 | GW | TWh | annual | no | e_won_011 | elc_won_011 | 80.7178 | 0.25018 | ele | e_wof_011 | wind offshore resource in cluster 11 | GW | TWh | annual | no | e_wof_011 | elc_wof_011 | 25.8562 | 0.3843
ele | e_won_012 | wind resource in cluster 12 | GW | TWh | annual | no | e_won_012 | elc_won_012 | 74.6202 | 0.20519 | ele | e_wof_012 | wind offshore resource in cluster 12 | GW | TWh | annual | no | e_wof_012 | elc_wof_012 | 31.4333 | 0.30421
ele | e_won_013 | wind resource in cluster 13 | GW | TWh | annual | no | e_won_013 | elc_won_013 | 28.4055 | 0.12745 | ele | e_wof_013 | wind offshore resource in cluster 13 | GW | TWh | annual | no | e_wof_013 | elc_wof_013 | 14.226 | 0.41151
ele | e_won_014 | wind resource in cluster 14 | GW | TWh | annual | no | e_won_014 | elc_won_014 | 73.9885 | 0.29549 | ele | e_wof_014 | wind offshore resource in cluster 14 | GW | TWh | annual | no | e_wof_014 | elc_wof_014 | 48.12 | 0.43784
ele | e_won_015 | wind resource in cluster 15 | GW | TWh | annual | no | e_won_015 | elc_won_015 | 22.8041 | 0.12499 | ele | e_wof_015 | wind offshore resource in cluster 15 | GW | TWh | annual | no | e_wof_015 | elc_wof_015 | 62.7668 | 0.45367
ele | e_won_016 | wind resource in cluster 16 | GW | TWh | annual | no | e_won_016 | elc_won_016 | 158.2188 | 0.31868 | ele | e_wof_016 | wind offshore resource in cluster 16 | GW | TWh | annual | no | e_wof_016 | elc_wof_016 | 46.7497 | 0.4014
ele | e_won_017 | wind resource in cluster 17 | GW | TWh | annual | no | e_won_017 | elc_won_017 | 61.9939 | 0.35099 | ele | e_wof_017 | wind offshore resource in cluster 17 | GW | TWh | annual | no | e_wof_017 | elc_wof_017 | 3.5198 | 0.43178
ele | e_won_018 | wind resource in cluster 18 | GW | TWh | annual | no | e_won_018 | elc_won_018 | 99.1164 | 0.37106 | ele | e_wof_018 | wind offshore resource in cluster 18 | GW | TWh | annual | no | e_wof_018 | elc_wof_018 | 36.4928 | 0.43233
ele | e_won_019 | wind resource in cluster 19 | GW | TWh | annual | no | e_won_019 | elc_won_019 | 105.7015 | 0.30636 | ele | e_wof_019 | wind offshore resource in cluster 19 | GW | TWh | annual | no | e_wof_019 | elc_wof_019 | 21.2018 | 0.31263
ele | e_won_020 | wind resource in cluster 20 | GW | TWh | annual | no | e_won_020 | elc_won_020 | 69.3707 | 0.30955 | ele | e_wof_020 | wind offshore resource in cluster 20 | GW | TWh | annual | no | e_wof_020 | elc_wof_020 | 30.9713 | 0.35717
ele | e_won_021 | wind resource in cluster 21 | GW | TWh | annual | no | e_won_021 | elc_won_021 | 145.8627 | 0.30561 | ele | e_wof_021 | wind offshore resource in cluster 21 | GW | TWh | annual | no | e_wof_021 | elc_wof_021 | 85.3792 | 0.51402
ele | e_won_022 | wind resource in cluster 22 | GW | TWh | annual | no | e_won_022 | elc_won_022 | 29.1772 | 0.12969 | ele | e_wof_022 | wind offshore resource in cluster 22 | GW | TWh | annual | no | e_wof_022 | elc_wof_022 | 51.3495 | 0.54387
ele | e_won_023 | wind resource in cluster 23 | GW | TWh | annual | no | e_won_023 | elc_won_023 | 51.6275 | 0.30504 | ele | e_wof_023 | wind offshore resource in cluster 23 | GW | TWh | annual | no | e_wof_023 | elc_wof_023 | 96.5708 | 0.49646
ele | e_won_024 | wind resource in cluster 24 | GW | TWh | annual | no | e_won_024 | elc_won_024 | 51.3529 | 0.21916 | ele | e_wof_024 | wind offshore resource in cluster 24 | GW | TWh | annual | no | e_wof_024 | elc_wof_024 | 8.2785 | 0.47794
ele | e_won_025 | wind resource in cluster 25 | GW | TWh | annual | no | e_won_025 | elc_won_025 | 48.0154 | 0.15727 | ele | e_wof_025 | wind offshore resource in cluster 25 | GW | TWh | annual | no | e_wof_025 | elc_wof_025 | 55.935 | 0.48052
ele | e_won_026 | wind resource in cluster 26 | GW | TWh | annual | no | e_won_026 | elc_won_026 | 9.9182 | 0.11478 | ele | e_wof_026 | wind offshore resource in cluster 26 | GW | TWh | annual | no | e_wof_026 | elc_wof_026 | 36.0067 | 0.40232
ele | e_won_027 | wind resource in cluster 27 | GW | TWh | annual | no | e_won_027 | elc_won_027 | 29.125 | 0.1613 | ele | e_wof_027 | wind offshore resource in cluster 27 | GW | TWh | annual | no | e_wof_027 | elc_wof_027 | 65.334 | 0.38404
ele | e_won_028 | wind resource in cluster 28 | GW | TWh | annual | no | e_won_028 | elc_won_028 | 16.3158 | 0.1495 | ele | e_wof_028 | wind offshore resource in cluster 28 | GW | TWh | annual | no | e_wof_028 | elc_wof_028 | 38.7885 | 0.37763
ele | e_won_029 | wind resource in cluster 29 | GW | TWh | annual | no | e_won_029 | elc_won_029 | 17.9371 | 0.12019 | ele | e_wof_029 | wind offshore resource in cluster 29 | GW | TWh | annual | no | e_wof_029 | elc_wof_029 | 0.0795 | 0.20849
ele | e_won_030 | wind resource in cluster 30 | GW | TWh | annual | no | e_won_030 | elc_won_030 | 28.9453 | 0.16024 | ele | e_wof_030 | wind offshore resource in cluster 30 | GW | TWh | annual | no | e_wof_030 | elc_wof_030 | 42.435 | 0.39673
ele | e_won_031 | wind resource in cluster 31 | GW | TWh | annual | no | e_won_031 | elc_won_031 | 43.0933 | 0.23076 | ele | e_wof_031 | wind offshore resource in cluster 31 | GW | TWh | annual | no | e_wof_031 | elc_wof_031 | 0.15075 | 0.30554
ele | e_won_032 | wind resource in cluster 32 | GW | TWh | annual | no | e_won_032 | elc_won_032 | 64.501 | 0.1831 | ele | e_wof_032 | wind offshore resource in cluster 32 | GW | TWh | annual | no | e_wof_032 | elc_wof_032 | 24.282 | 0.38903
ele | e_won_033 | wind resource in cluster 33 | GW | TWh | annual | no | e_won_033 | elc_won_033 | 65.6213 | 0.20994 | ele | e_wof_033 | wind offshore resource in cluster 33 | GW | TWh | annual | no | e_wof_033 | elc_wof_033 | 0.1215 | 0.31426
ele | e_won_034 | wind resource in cluster 34 | GW | TWh | annual | no | e_won_034 | elc_won_034 | 53.3212 | 0.2174 | ele | e_wof_034 | wind offshore resource in cluster 34 | GW | TWh | annual | no | e_wof_034 | elc_wof_034 | 2.52 | 0.37697
ele | e_won_035 | wind resource in cluster 35 | GW | TWh | annual | no | e_won_035 | elc_won_035 | 94.9125 | 0.16477
ele | e_won_036 | wind resource in cluster 36 | GW | TWh | annual | no | e_won_036 | elc_won_036 | 18.1428 | 0.10948
ele | e_won_037 | wind resource in cluster 37 | GW | TWh | annual | no | e_won_037 | elc_won_037 | 41.3293 | 0.22598
ele | e_won_038 | wind resource in cluster 38 | GW | TWh | annual | no | e_won_038 | elc_won_038 | 77.6617 | 0.27059
ele | e_won_039 | wind resource in cluster 39 | GW | TWh | annual | no | e_won_039 | elc_won_039 | 68.4287 | 0.26305
ele | e_won_040 | wind resource in cluster 40 | GW | TWh | annual | no | e_won_040 | elc_won_040 | 28.5717 | 0.10507
ele | e_won_041 | wind resource in cluster 41 | GW | TWh | annual | no | e_won_041 | elc_won_041 | 44.1387 | 0.1947
ele | e_won_042 | wind resource in cluster 42 | GW | TWh | annual | no | e_won_042 | elc_won_042 | 24.6648 | 0.20481
ele | e_won_043 | wind resource in cluster 43 | GW | TWh | annual | no | e_won_043 | elc_won_043 | 75.6142 | 0.26592
ele | e_won_044 | wind resource in cluster 44 | GW | TWh | annual | no | e_won_044 | elc_won_044 | 31.2852 | 0.11311
ele | e_won_045 | wind resource in cluster 45 | GW | TWh | annual | no | e_won_045 | elc_won_045 | 47.8197 | 0.13913
ele | e_won_046 | wind resource in cluster 46 | GW | TWh | annual | no | e_won_046 | elc_won_046 | 52.0579 | 0.11251
ele | e_won_047 | wind resource in cluster 47 | GW | TWh | annual | no | e_won_047 | elc_won_047 | 61.5083 | 0.10883
ele | e_won_048 | wind resource in cluster 48 | GW | TWh | annual | no | e_won_048 | elc_won_048 | 49.8387 | 0.14947
ele | e_won_049 | wind resource in cluster 49 | GW | TWh | annual | no | e_won_049 | elc_won_049 | 58.7492 | 0.13658
ele | e_won_050 | wind resource in cluster 50 | GW | TWh | annual | no | e_won_050 | elc_won_050 | 139.49 | 0.21111
ele | e_won_051 | wind resource in cluster 51 | GW | TWh | annual | no | e_won_051 | elc_won_051 | 90.8562 | 0.22314
ele | e_won_052 | wind resource in cluster 52 | GW | TWh | annual | no | e_won_052 | elc_won_052 | 16.3783 | 0.41517
ele | e_won_053 | wind resource in cluster 53 | GW | TWh | annual | no | e_won_053 | elc_won_053 | 33.8027 | 0.13638
ele | e_won_054 | wind resource in cluster 54 | GW | TWh | annual | no | e_won_054 | elc_won_054 | 9.4742 | 0.10051
ele | e_won_055 | wind resource in cluster 55 | GW | TWh | annual | no | e_won_055 | elc_won_055 | 37.1575 | 0.11814
ele | e_won_056 | wind resource in cluster 56 | GW | TWh | annual | no | e_won_056 | elc_won_056 | 74.6856 | 0.16397
ele | e_won_057 | wind resource in cluster 57 | GW | TWh | annual | no | e_won_057 | elc_won_057 | 65.3639 | 0.18525
ele | e_won_058 | wind resource in cluster 58 | GW | TWh | annual | no | e_won_058 | elc_won_058 | 89.2361 | 0.18014
ele | e_won_059 | wind resource in cluster 59 | GW | TWh | annual | no | e_won_059 | elc_won_059 | 60.0666 | 0.10209
ele | e_won_060 | wind resource in cluster 60 | GW | TWh | annual | no | e_won_060 | elc_won_060 | 56.6239 | 0.12651
ele | e_won_061 | wind resource in cluster 61 | GW | TWh | annual | no | e_won_061 | elc_won_061 | 82.5487 | 0.24101
ele | e_won_062 | wind resource in cluster 62 | GW | TWh | annual | no | e_won_062 | elc_won_062 | 43.5802 | 0.27231
ele | e_won_063 | wind resource in cluster 63 | GW | TWh | annual | no | e_won_063 | elc_won_063 | 85.7569 | 0.12161
ele | e_won_064 | wind resource in cluster 64 | GW | TWh | annual | no | e_won_064 | elc_won_064 | 64.3904 | 0.14532
ele | e_won_065 | wind resource in cluster 65 | GW | TWh | annual | no | e_won_065 | elc_won_065 | 97.5904 | 0.14306
ele | e_won_066 | wind resource in cluster 66 | GW | TWh | annual | no | e_won_066 | elc_won_066 | 51.7422 | 0.16181
ele | e_won_067 | wind resource in cluster 67 | GW | TWh | annual | no | e_won_067 | elc_won_067 | 70.7449 | 0.14163
ele | e_won_068 | wind resource in cluster 68 | GW | TWh | annual | no | e_won_068 | elc_won_068 | 72.3351 | 0.11456
ele | e_won_069 | wind resource in cluster 69 | GW | TWh | annual | no | e_won_069 | elc_won_069 | 70.4357 | 0.1562
ele | e_won_070 | wind resource in cluster 70 | GW | TWh | annual | no | e_won_070 | elc_won_070 | 101.5419 | 0.20953
ele | e_won_071 | wind resource in cluster 71 | GW | TWh | annual | no | e_won_071 | elc_won_071 | 88.0504 | 0.26725
ele | e_won_072 | wind resource in cluster 72 | GW | TWh | annual | no | e_won_072 | elc_won_072 | 128.7266 | 0.21747
ele | e_won_073 | wind resource in cluster 73 | GW | TWh | annual | no | e_won_073 | elc_won_073 | 142.6915 | 0.27823
ele | e_won_074 | wind resource in cluster 74 | GW | TWh | annual | no | e_won_074 | elc_won_074 | 93.8211 | 0.22628
ele | e_won_075 | wind resource in cluster 75 | GW | TWh | annual | no | e_won_075 | elc_won_075 | 116.538 | 0.22586
ele | e_won_076 | wind resource in cluster 76 | GW | TWh | annual | no | e_won_076 | elc_won_076 | 142.3896 | 0.15689
ele | e_won_077 | wind resource in cluster 77 | GW | TWh | annual | no | e_won_077 | elc_won_077 | 97.8712 | 0.2659
ele | e_won_078 | wind resource in cluster 78 | GW | TWh | annual | no | e_won_078 | elc_won_078 | 122.6094 | 0.27691
ele | e_won_079 | wind resource in cluster 79 | GW | TWh | annual | no | e_won_079 | elc_won_079 | 126.8207 | 0.26905
ele | e_won_080 | wind resource in cluster 80 | GW | TWh | annual | no | e_won_080 | elc_won_080 | 103.5426 | 0.30968
ele | e_won_081 | wind resource in cluster 81 | GW | TWh | annual | no | e_won_081 | elc_won_081 | 112.4142 | 0.23742
ele | e_won_082 | wind resource in cluster 82 | GW | TWh | annual | no | e_won_082 | elc_won_082 | 225.656 | 0.21543
ele | e_won_083 | wind resource in cluster 83 | GW | TWh | annual | no | e_won_083 | elc_won_083 | 62.06 | 0.10912
ele | e_won_084 | wind resource in cluster 84 | GW | TWh | annual | no | e_won_084 | elc_won_084 | 38.2663 | 0.10784
ele | e_won_085 | wind resource in cluster 85 | GW | TWh | annual | no | e_won_085 | elc_won_085 | 60.9921 | 0.22101
ele | e_won_086 | wind resource in cluster 86 | GW | TWh | annual | no | e_won_086 | elc_won_086 | 61.3324 | 0.10473
ele | e_won_087 | wind resource in cluster 87 | GW | TWh | annual | no | e_won_087 | elc_won_087 | 45.9883 | 0.13351
ele | e_won_088 | wind resource in cluster 88 | GW | TWh | annual | no | e_won_088 | elc_won_088 | 87.7063 | 0.11647
ele | e_won_089 | wind resource in cluster 89 | GW | TWh | annual | no | e_won_089 | elc_won_089 | 82.0915 | 0.18882
ele | e_won_090 | wind resource in cluster 90 | GW | TWh | annual | no | e_won_090 | elc_won_090 | 112.0425 | 0.1467
ele | e_won_091 | wind resource in cluster 91 | GW | TWh | annual | no | e_won_091 | elc_won_091 | 90.3394 | 0.13543
ele | e_won_092 | wind resource in cluster 92 | GW | TWh | annual | no | e_won_092 | elc_won_092 | 74.0361 | 0.16286
ele | e_won_093 | wind resource in cluster 93 | GW | TWh | annual | no | e_won_093 | elc_won_093 | 80.6726 | 0.20165
ele | e_won_094 | wind resource in cluster 94 | GW | TWh | annual | no | e_won_094 | elc_won_094 | 131.7716 | 0.27102
ele | e_won_095 | wind resource in cluster 95 | GW | TWh | annual | no | e_won_095 | elc_won_095 | 92.6369 | 0.19308
ele | e_won_096 | wind resource in cluster 96 | GW | TWh | annual | no | e_won_096 | elc_won_096 | 43.1864 | 0.2716
ele | e_won_097 | wind resource in cluster 97 | GW | TWh | annual | no | e_won_097 | elc_won_097 | 58.8498 | 0.29739
ele | e_won_098 | wind resource in cluster 98 | GW | TWh | annual | no | e_won_098 | elc_won_098 | 51.0347 | 0.20458
ele | e_won_099 | wind resource in cluster 99 | GW | TWh | annual | no | e_won_099 | elc_won_099 | 52.134 | 0.17979
ele | e_won_100 | wind resource in cluster 100 | GW | TWh | annual | no | e_won_100 | elc_won_100 | 89.0197 | 0.20972
ele | e_won_101 | wind resource in cluster 101 | GW | TWh | annual | no | e_won_101 | elc_won_101 | 93.5456 | 0.19294
ele | e_won_102 | wind resource in cluster 102 | GW | TWh | annual | no | e_won_102 | elc_won_102 | 92.9742 | 0.19295
ele | e_won_103 | wind resource in cluster 103 | GW | TWh | annual | no | e_won_103 | elc_won_103 | 230.4767 | 0.42457
ele | e_won_104 | wind resource in cluster 104 | GW | TWh | annual | no | e_won_104 | elc_won_104 | 142.663 | 0.38422
ele | e_won_105 | wind resource in cluster 105 | GW | TWh | annual | no | e_won_105 | elc_won_105 | 141.3532 | 0.46142
ele | e_won_106 | wind resource in cluster 106 | GW | TWh | annual | no | e_won_106 | elc_won_106 | 105.8985 | 0.43353
ele | e_won_107 | wind resource in cluster 107 | GW | TWh | annual | no | e_won_107 | elc_won_107 | 154.7705 | 0.34988
ele | e_won_108 | wind resource in cluster 108 | GW | TWh | annual | no | e_won_108 | elc_won_108 | 95.8589 | 0.38268
ele | e_won_109 | wind resource in cluster 109 | GW | TWh | annual | no | e_won_109 | elc_won_109 | 220.6245 | 0.35896
ele | e_won_110 | wind resource in cluster 110 | GW | TWh | annual | no | e_won_110 | elc_won_110 | 168.027 | 0.20045
ele | e_won_111 | wind resource in cluster 111 | GW | TWh | annual | no | e_won_111 | elc_won_111 | 69.9168 | 0.30331
ele | e_won_112 | wind resource in cluster 112 | GW | TWh | annual | no | e_won_112 | elc_won_112 | 174.511 | 0.36375
ele | e_won_113 | wind resource in cluster 113 | GW | TWh | annual | no | e_won_113 | elc_won_113 | 60.1594 | 0.31829
ele | e_won_114 | wind resource in cluster 114 | GW | TWh | annual | no | e_won_114 | elc_won_114 | 119.2446 | 0.24583

## conventional
~fi_t | [6 empty] | ~fi_process
process | comm-in | comm-out | 2023 | 2030 | 2050 | attribute | set | process | description | capacity_unit | activity_unit | timeslicelevel | vintage
Bioenergy + CCUS | bioenergy | ELC | 0.3 | 0.3 | 0.3 | efficiency | ele | Bioenergy + CCUS |  | GW | TWh | daynite | yes
Bioenergy + CCUS | bioenergy | ELC | 0.7 | 0.7 | 0.7 | ncap_af | ele | Bioenergy - Large scale unit |  | GW | TWh | daynite | yes
Bioenergy + CCUS | bioenergy | ELC | 4150 | 4100 | 3650 | ncap_cost | ele | CCGT |  | GW | TWh | daynite | yes
Bioenergy + CCUS | bioenergy | ELC | 145 | 145 | 130 | ncap_fom | ele | CCGT + CCS |  | GW | TWh | daynite | yes
Bioenergy + CCUS | bioenergy | ELC | 3 | 3 | 3 | ncap_iled | ele | Coal + CCS |  | GW | TWh | daynite | yes
Bioenergy - Large scale unit | bioenergy | ELC | 0.35 | 0.35 | 0.35 | efficiency | ele | Gas turbine |  | GW | TWh | daynite | yes
Bioenergy - Large scale unit | bioenergy | ELC | 0.7 | 0.7 | 0.7 | ncap_af | ele | Hydropower - large-scale unit |  | GW | TWh | daynite | yes
Bioenergy - Large scale unit | bioenergy | ELC | 1600 | 1550 | 1500 | ncap_cost | ele | IGCC |  | GW | TWh | daynite | yes
Bioenergy - Large scale unit | bioenergy | ELC | 55 | 55 | 55 | ncap_fom | ele | IGCC + CCS |  | GW | TWh | daynite | yes
Bioenergy - Large scale unit | bioenergy | ELC | 3 | 3 | 3 | ncap_iled | ele | Nuclear large |  | GW | TWh | daynite | yes
CCGT | gas | ELC | 0.57 | 0.58 | 0.59 | efficiency | ele | Oxyfuel + CCS |  | GW | TWh | daynite | yes
CCGT | gas | ELC | 560 | 560 | 560 | ncap_cost | ele | Solar photovoltaics - Large scale unit |  | GW | TWh | daynite | yes
CCGT | gas | ELC | 20 | 20 | 20 | ncap_fom | ele | Steam Coal - SUBCRITICAL |  | GW | TWh | daynite | yes
CCGT + CCS | gas | ELC | 0.49 | 0.5 | 0.52 | efficiency | ele | Steam Coal - SUPERCRITICAL |  | GW | TWh | daynite | yes
CCGT + CCS | gas | ELC | 2200 | 2200 | 1600 | ncap_cost | ele | Steam Coal - ULTRASUPERCRITICAL |  | GW | TWh | daynite | yes
CCGT + CCS | gas | ELC | 70 | 70 | 50 | ncap_fom | ele | Wind offshore |  | GW | TWh | daynite | yes
Coal + CCS | coal | ELC | 0.36 | 0.37 | 0.39 | efficiency | ele | Wind onshore |  | GW | TWh | daynite | yes
Coal + CCS | coal | ELC | 3400 | 3400 | 2400 | ncap_cost
Coal + CCS | coal | ELC | 135 | 135 | 95 | ncap_fom
Gas turbine | gas | ELC | 0.38 | 0.39 | 0.41 | efficiency
Gas turbine | gas | ELC | 350 | 350 | 350 | ncap_cost
Gas turbine | gas | ELC | 20 | 20 | 20 | ncap_fom
Hydropower - large-scale unit | hydro | ELC | 1 | 1 | 1 | efficiency
Hydropower - large-scale unit | hydro | ELC | 0.35 | 0.35 | 0.35 | ncap_af
Hydropower - large-scale unit | hydro | ELC | 1600 | 1600 | 1600 | ncap_cost
Hydropower - large-scale unit | hydro | ELC | 40 | 40 | 40 | ncap_fom
Hydropower - large-scale unit | hydro | ELC | 4 | 4 | 4 | ncap_iled
IGCC | gas | ELC | 0.44 | 0.46 | 0.49 | efficiency
IGCC | gas | ELC | 1100 | 1000 | 900 | ncap_cost
IGCC | gas | ELC | 50 | 45 | 40 | ncap_fom
IGCC + CCS | coal | ELC | 0.35 | 0.37 | 0.42 | efficiency
IGCC + CCS | coal | ELC | 3650 | 3550 | 3000 | ncap_cost
IGCC + CCS | coal | ELC | 165 | 160 | 135 | ncap_fom
Nuclear large | nuclear | ELC | 0.33 | 0.33 | 0.33 | efficiency
Nuclear large | nuclear | ELC | 2800 | 2800 | 2500 | ncap_cost
Nuclear large | nuclear | ELC | 170 | 170 | 170 | ncap_fom
Oxyfuel + CCS | coal | ELC | 0.36 | 0.37 | 0.39 | efficiency
Oxyfuel + CCS | coal | ELC | 3500 | 3500 | 3000 | ncap_cost
Oxyfuel + CCS | coal | ELC | 140 | 140 | 120 | ncap_fom
Solar photovoltaics - Large scale unit | solar | ELC | 1 | 1 | 1 | efficiency
Solar photovoltaics - Large scale unit | solar | ELC | 0.13 | 0.13 | 0.13 | ncap_af
Solar photovoltaics - Large scale unit | solar | ELC | 670 | 410 | 280 | ncap_cost
Solar photovoltaics - Large scale unit | solar | ELC | 12 | 10 | 10 | ncap_fom
Solar photovoltaics - Large scale unit | solar | ELC | 1.5 | 1.5 | 1.5 | ncap_iled
Steam Coal - SUBCRITICAL | coal | ELC | 0.37 | 0.37 | 0.37 | efficiency
Steam Coal - SUBCRITICAL | coal | ELC | 600 | 600 | 600 | ncap_cost
Steam Coal - SUBCRITICAL | coal | ELC | 20 | 20 | 20 | ncap_fom
Steam Coal - SUPERCRITICAL | coal | ELC | 0.41 | 0.41 | 0.41 | efficiency
Steam Coal - SUPERCRITICAL | coal | ELC | 700 | 700 | 700 | ncap_cost
Steam Coal - SUPERCRITICAL | coal | ELC | 30 | 30 | 30 | ncap_fom
Steam Coal - ULTRASUPERCRITICAL | coal | ELC | 0.45 | 0.46 | 0.47 | efficiency
Steam Coal - ULTRASUPERCRITICAL | coal | ELC | 800 | 800 | 800 | ncap_cost
Steam Coal - ULTRASUPERCRITICAL | coal | ELC | 30 | 30 | 30 | ncap_fom
Wind offshore | unknown | ELC | 1 | 1 | 1 | efficiency
Wind offshore | unknown | ELC | 0.32 | 0.37 | 0.4 | ncap_af
Wind offshore | unknown | ELC | 2380 | 1720 | 1260 | ncap_cost
Wind offshore | unknown | ELC | 60 | 45 | 35 | ncap_fom
Wind offshore | unknown | ELC | 3 | 3 | 3 | ncap_iled
Wind onshore | unknown | ELC | 1 | 1 | 1 | efficiency
Wind onshore | unknown | ELC | 0.24 | 0.25 | 0.26 | ncap_af
Wind onshore | unknown | ELC | 990 | 940 | 900 | ncap_cost
Wind onshore | unknown | ELC | 26 | 24 | 22 | ncap_fom
Wind onshore | unknown | ELC | 1.5 | 1.5 | 1.5 | ncap_iled