## Veda
[18 empty] | 1.1 |  | 0.2
[5 empty] | model_fuel | ember_min | ember_max | irena_min | irena_max
| ~TFM_INS-AT |  |  |  | bioenergy | 15.2% | 123.6% | 14.5% | 63.56% |  |  | ~UC_Sets: R_E: AllRegions
* | pset_ci | process | AFA |  | coal | 51.5% | 71.42% | 47.6% | 65.18%
| \I: hydro | ep*,EN* |  |  | gas | 11.51% | 38.52% | 20.61% | 36.37%
28% | \I: solar | ep* |  |  | geothermal |  |  | 43.13% | 66.21% |  | ~UC_T: UC_CAP~LO | [10 empty] | ~UC_T: UC_CAP~UP
| \I: wind | ep* |  |  | hydro | 34.15% | 44.77% | 32% | 41.79% |  | UC_N | pset_ci | pset_co | UC_ACT | UC_CAP | 2022 | 2050 | UC_RHSRT | UC_RHSRT~0 |  |  | UC_N | pset_ci | UC_ACT | UC_CAP | 2050 | UC_RHSRT | UC_RHSRT~0
| nuclear | ep* | 91.6% |  | nuclear | 58.43% | 91.6% | 58.45% | 91.65% |  | UCE_max coal fleet utilization | coal | -CO2Captured | -0.11416 |  | 0.71416 | 0.78558 | 0 | 3 |  |  | UCE_min coal fleet utilization | coal | -0.11416 | 0.51503 | 0.10301 | 0 | 3
[5 empty] | oil | 16.81% | 180.3% | 15.24% | 246.3% |  | UCE_max gas fleet utilization | gas | -CO2Captured | -0.11416 |  | 0.38519 | 0.42371 | 0 | 3 |  |  | UCE_min gas fleet utilization | gas | -0.11416 | 0.1151 | 0.023021 | 0 | 3
[5 empty] | solar | 5.38% | 12.48% | 5.656% | 13.95%
[5 empty] | windoff |  |  | 15.49% | 23.83%
[5 empty] | windon | 14.89% | 23.79% | 15.44% | 23.81%
| ~TFM_INS | [9 empty] | ~UC_T: 2050
| attribute | value | process | [7 empty] | UC_N | pset_ci | pset_co | UC_ACT | UC_CAP | 2022 | 2050 | UC_RHSRT | UC_RHSRT~0
| START | 2100 | Hydropower - large-scale unit,Solar photovoltaics - Large scale unit,Wind offshore,Wind onshore | [6 empty] | Hydropower - large-scale unit | UCE_max nuclear capacity | nuclear |  |  | 1 |  |  | 138.825 | 3 |  | 55.53 | base-year nuclear capacity
Solar photovoltaics - Large scale unit
Wind offshore
Wind onshore
~TFM_INS
| attribute | cset_cn | other_indexes | value | pset_co | process
| VDA_EMCB | coal | CO2 | 338.4 |  |  |  | 94
| VDA_EMCB | gas | CO2 | 198 |  |  |  | 55
| VDA_EMCB | oil | CO2 | 252 |  |  |  | 70
| COM_AGG | co2 | co2net | 1
| COM_AGG | co2captured | co2net | -1
| flo_cost | co2captured |  | 0.03 | co2captured
| life |  |  | 50 |  | g[_]*
| prc_capact |  |  | 8.76 |  | g[_]*
~UC_T: FX
| UC_N | pset_pn | pset_ci | UC_CAP | UC_RHSRT~0
| UCE_Solar capacity aggregation for peak | ElcAgg_Solar |  | 1 | 2
|  |  | solar | -1
| UCE_Wind capacity aggregation for peak | ElcAgg_Wind |  | 1 | 2
|  |  | wind* | -1
Note on B5: Amit Kanudia: 11-09-2025 AFS will be sufficient
Note on D8: Amit Kanudia: 29-07-2025 ember
Note on E27: Amit Kanudia: 03-08-2025 CO2 transport and storage cost

## grids
~TFM_INS-AT |  |  |  | ~tfm_ins-at |  |  |  |  | ~tfm_topins |  |  | ~tfm_topins | [9 empty] | ~tfm_topins
process | pasti | ncap_cost | efficiency | process | commodity | flo_mark | lim_type | pset_co | process | commodity | io | region | process | commodity | io | ~tfm_ins-at | [5 empty] | process | commodity | io
g_dem0-dem3 | 2.2343 | 1035.1 | 0.94354 | e_demand_dem0 | elc_buildings,elc_transport,elc_industry,elc_roadtransport | 0.24306 | lo | elc_buildings,elc_transport,elc_industry,elc_roadtransport | e_demand_dem0 | e_dem0 | IN | CHN | Bioenergy + CCUS_gen4 | e_gen4 | OUT | commodity | limtype | flo_bnd | stgout_bnd | year | pset_set | Trd_electricity import | e_dem0,e_dem1,e_dem2,e_dem3,e_dem4 | OUT
g_gen0-dem0 | 143.3272 | 938.3 | 0.94882 | e_demand_dem1 | elc_buildings,elc_transport,elc_industry,elc_roadtransport | 0.26618 | lo | elc_buildings,elc_transport,elc_industry,elc_roadtransport | e_demand_dem1 | e_dem1 | IN | CHN | Bioenergy - Large scale unit_gen4 | e_gen4 | OUT | ELC | UP | 2 |  | 0 | ELE,DMD,PRE | Trd_electricity export | e_dem0,e_dem1,e_dem2,e_dem3,e_dem4 | IN
g_gen0-dem1 | 2.2343 | 1024.1 | 0.94414 | e_demand_dem2 | elc_buildings,elc_transport,elc_industry,elc_roadtransport | 0.16325 | lo | elc_buildings,elc_transport,elc_industry,elc_roadtransport | e_demand_dem2 | e_dem2 | IN | CHN | CCGT_gen4 | e_gen4 | OUT | ELC | UP |  | 2 | 0 | STG
g_gen0-dem3 | 1530.059 | 100.1 | 0.99454 | e_demand_dem3 | elc_buildings,elc_transport,elc_industry,elc_roadtransport | 0.22494 | lo | elc_buildings,elc_transport,elc_industry,elc_roadtransport | e_demand_dem3 | e_dem3 | IN | CHN | CCGT + CCS_gen4 | e_gen4 | OUT
g_gen1-dem2 | 186.334 | 1989.9 | 0.89146 | e_demand_dem4 | elc_buildings,elc_transport,elc_industry,elc_roadtransport | 0.082569 | lo | elc_buildings,elc_transport,elc_industry,elc_roadtransport | e_demand_dem4 | e_dem4 | IN | CHN | Coal + CCS_gen4 | e_gen4 | OUT
g_gen2-dem0 | 189.9194 | 572 | 0.9688 | ev_battery_dem0 | elc_buildings,elc_transport,elc_industry,elc_roadtransport | 0.24306 | lo | elc_buildings,elc_transport,elc_industry,elc_roadtransport | ev_battery_dem0 | e_dem0 | IN | CHN | Gas turbine_gen4 | e_gen4 | OUT
g_gen2-dem2 | 986.7078 | 730.4 | 0.96016 | ev_battery_dem1 | elc_buildings,elc_transport,elc_industry,elc_roadtransport | 0.26618 | lo | elc_buildings,elc_transport,elc_industry,elc_roadtransport | ev_battery_dem1 | e_dem1 | IN | CHN | IGCC_gen4 | e_gen4 | OUT
g_gen3-dem1 | 1085.1783 | 581.9 | 0.96826 | ev_battery_dem2 | elc_buildings,elc_transport,elc_industry,elc_roadtransport | 0.16325 | lo | elc_buildings,elc_transport,elc_industry,elc_roadtransport | ev_battery_dem2 | e_dem2 | IN | CHN | IGCC + CCS_gen4 | e_gen4 | OUT
g_gen3-dem2 | 543.9332 | 953.7 | 0.94798 | ev_battery_dem3 | elc_buildings,elc_transport,elc_industry,elc_roadtransport | 0.22494 | lo | elc_buildings,elc_transport,elc_industry,elc_roadtransport | ev_battery_dem3 | e_dem3 | IN | CHN | Nuclear large_gen4 | e_gen4 | OUT
g_gen4-dem1 | 408.9892 | 600.6 | 0.96724 | ev_battery_dem4 | elc_buildings,elc_transport,elc_industry,elc_roadtransport | 0.082569 | lo | elc_buildings,elc_transport,elc_industry,elc_roadtransport | ev_battery_dem4 | e_dem4 | IN | CHN | Oxyfuel + CCS_gen4 | e_gen4 | OUT
g_gen4-dem4 | 243.5437 | 661.1 | 0.96394 | H2prd_Elc_PEM_dem0 | elc_buildings,elc_transport,elc_industry,elc_roadtransport | 0.24306 | lo | elc_buildings,elc_transport,elc_industry,elc_roadtransport | H2prd_Elc_PEM_dem0 | e_dem0 | IN | CHN | Steam Coal - SUBCRITICAL_gen4 | e_gen4 | OUT
g_sol1-dem1 | 403.6891 | 452.1 | 0.97534 | H2prd_Elc_PEM_dem1 | elc_buildings,elc_transport,elc_industry,elc_roadtransport | 0.26618 | lo | elc_buildings,elc_transport,elc_industry,elc_roadtransport | H2prd_Elc_PEM_dem1 | e_dem1 | IN | CHN | Steam Coal - SUPERCRITICAL_gen4 | e_gen4 | OUT
g_sol1-dem3 | 18.8794 | 664.4 | 0.96376 | H2prd_Elc_PEM_dem2 | elc_buildings,elc_transport,elc_industry,elc_roadtransport | 0.16325 | lo | elc_buildings,elc_transport,elc_industry,elc_roadtransport | H2prd_Elc_PEM_dem2 | e_dem2 | IN | CHN | Steam Coal - ULTRASUPERCRITICAL_gen4 | e_gen4 | OUT
g_sol1-gen0 | 8.9374 | 644.6 | 0.96484 | H2prd_Elc_PEM_dem3 | elc_buildings,elc_transport,elc_industry,elc_roadtransport | 0.22494 | lo | elc_buildings,elc_transport,elc_industry,elc_roadtransport | H2prd_Elc_PEM_dem3 | e_dem3 | IN | CHN | Bioenergy + CCUS_gen2 | e_gen2 | OUT
g_sol10-dem2 | 25.5824 | 135.3 | 0.99262 | H2prd_Elc_PEM_dem4 | elc_buildings,elc_transport,elc_industry,elc_roadtransport | 0.082569 | lo | elc_buildings,elc_transport,elc_industry,elc_roadtransport | H2prd_Elc_PEM_dem4 | e_dem4 | IN | CHN | Bioenergy - Large scale unit_gen2 | e_gen2 | OUT
g_sol100-gen1 | 0 | 265.1 | 0.98554 | H2prd_Elc_ALK_dem0 | elc_buildings,elc_transport,elc_industry,elc_roadtransport | 0.24306 | lo | elc_buildings,elc_transport,elc_industry,elc_roadtransport | H2prd_Elc_ALK_dem0 | e_dem0 | IN | CHN | CCGT_gen2 | e_gen2 | OUT
g_sol101-gen1 | 64.848 | 339.9 | 0.98146 | H2prd_Elc_ALK_dem1 | elc_buildings,elc_transport,elc_industry,elc_roadtransport | 0.26618 | lo | elc_buildings,elc_transport,elc_industry,elc_roadtransport | H2prd_Elc_ALK_dem1 | e_dem1 | IN | CHN | CCGT + CCS_gen2 | e_gen2 | OUT
g_sol102-gen1 | 0 | 97.9 | 0.99466 | H2prd_Elc_ALK_dem2 | elc_buildings,elc_transport,elc_industry,elc_roadtransport | 0.16325 | lo | elc_buildings,elc_transport,elc_industry,elc_roadtransport | H2prd_Elc_ALK_dem2 | e_dem2 | IN | CHN | Coal + CCS_gen2 | e_gen2 | OUT
g_sol103-dem2 | 225.6689 | 913 | 0.9502 | H2prd_Elc_ALK_dem3 | elc_buildings,elc_transport,elc_industry,elc_roadtransport | 0.22494 | lo | elc_buildings,elc_transport,elc_industry,elc_roadtransport | H2prd_Elc_ALK_dem3 | e_dem3 | IN | CHN | Gas turbine_gen2 | e_gen2 | OUT
g_sol104-dem2 | 20.1091 | 1151.7 | 0.93718 | H2prd_Elc_ALK_dem4 | elc_buildings,elc_transport,elc_industry,elc_roadtransport | 0.082569 | lo | elc_buildings,elc_transport,elc_industry,elc_roadtransport | H2prd_Elc_ALK_dem4 | e_dem4 | IN | CHN | IGCC_gen2 | e_gen2 | OUT
g_sol105-dem2 | 6.703 | 1057.1 | 0.94234 | [8 empty] | CHN | IGCC + CCS_gen2 | e_gen2 | OUT
g_sol106-dem2 | 140.7638 | 689.7 | 0.96238 | [8 empty] | CHN | Nuclear large_gen2 | e_gen2 | OUT
g_sol107-dem2 | 272.947 | 437.8 | 0.97612 | [8 empty] | CHN | Oxyfuel + CCS_gen2 | e_gen2 | OUT
g_sol108-dem0 | 2.2343 | 804.1 | 0.95614 | [8 empty] | CHN | Steam Coal - SUBCRITICAL_gen2 | e_gen2 | OUT
g_sol108-dem2 | 11.1717 | 779.9 | 0.95746 | [8 empty] | CHN | Steam Coal - SUPERCRITICAL_gen2 | e_gen2 | OUT
g_sol109-dem2 | 17.8748 | 664.4 | 0.96376 | [8 empty] | CHN | Steam Coal - ULTRASUPERCRITICAL_gen2 | e_gen2 | OUT
g_sol11-dem2 | 248.0124 | 93.5 | 0.9949 | [8 empty] | CHN | Bioenergy + CCUS_gen0 | e_gen0 | OUT
g_sol110-dem2 | 2.2343 | 979 | 0.9466 | [8 empty] | CHN | Bioenergy - Large scale unit_gen0 | e_gen0 | OUT
g_sol111-gen2 | 0 | 445.5 | 0.9757 | [8 empty] | CHN | CCGT_gen0 | e_gen0 | OUT
g_sol112-dem1 | 58.093 | 246.4 | 0.98656 | [8 empty] | CHN | CCGT + CCS_gen0 | e_gen0 | OUT
g_sol113-dem1 | 89.3738 | 519.2 | 0.97168 | [8 empty] | CHN | Coal + CCS_gen0 | e_gen0 | OUT
g_sol113-dem3 | 53.6243 | 513.7 | 0.97198 | [8 empty] | CHN | Gas turbine_gen0 | e_gen0 | OUT
g_sol113-gen0 | 80.4364 | 551.1 | 0.96994 | [8 empty] | CHN | IGCC_gen0 | e_gen0 | OUT
g_sol114-dem1 | 150.0302 | 403.7 | 0.97798 | [8 empty] | CHN | IGCC + CCS_gen0 | e_gen0 | OUT
g_sol115-gen4 | 0 | 509.3 | 0.97222 | [8 empty] | CHN | Nuclear large_gen0 | e_gen0 | OUT
g_sol116-gen4 | 0 | 135.3 | 0.99262 | [8 empty] | CHN | Oxyfuel + CCS_gen0 | e_gen0 | OUT
g_sol117-dem1 | 199.6362 | 355.3 | 0.98062 | [8 empty] | CHN | Steam Coal - SUBCRITICAL_gen0 | e_gen0 | OUT
g_sol118-gen4 | 0 | 248.6 | 0.98644 | [8 empty] | CHN | Steam Coal - SUPERCRITICAL_gen0 | e_gen0 | OUT
g_sol119-dem4 | 8.9374 | 410.3 | 0.97762 | [8 empty] | CHN | Steam Coal - ULTRASUPERCRITICAL_gen0 | e_gen0 | OUT
g_sol12-dem2 | 60.3273 | 122.1 | 0.99334 | [8 empty] | CHN | Bioenergy + CCUS_gen3 | e_gen3 | OUT
g_sol120-dem4 | 4.4687 | 694.1 | 0.96214 | [8 empty] | CHN | Bioenergy - Large scale unit_gen3 | e_gen3 | OUT
g_sol121-gen4 | 0 | 423.5 | 0.9769 | [8 empty] | CHN | CCGT_gen3 | e_gen3 | OUT
g_sol122-dem2 | 308.0279 | 688.6 | 0.96244 | [8 empty] | CHN | CCGT + CCS_gen3 | e_gen3 | OUT
g_sol123-dem2 | 16.212 | 888.8 | 0.95152 | [8 empty] | CHN | Coal + CCS_gen3 | e_gen3 | OUT
g_sol123-gen3 | 4.4687 | 427.9 | 0.97666 | [8 empty] | CHN | Gas turbine_gen3 | e_gen3 | OUT
g_sol124-gen3 | 0 | 621.5 | 0.9661 | [8 empty] | CHN | IGCC_gen3 | e_gen3 | OUT
g_sol125-gen3 | 2.2343 | 319 | 0.9826 | [8 empty] | CHN | IGCC + CCS_gen3 | e_gen3 | OUT
g_sol126-gen3 | 0 | 526.9 | 0.97126 | [8 empty] | CHN | Nuclear large_gen3 | e_gen3 | OUT
g_sol127-dem1 | 181.034 | 28.6 | 0.99844 | [8 empty] | CHN | Oxyfuel + CCS_gen3 | e_gen3 | OUT
g_sol128-dem1 | 80.9387 | 222.2 | 0.98788 | [8 empty] | CHN | Steam Coal - SUBCRITICAL_gen3 | e_gen3 | OUT
g_sol129-dem1 | 132.6058 | 259.6 | 0.98584 | [8 empty] | CHN | Steam Coal - SUPERCRITICAL_gen3 | e_gen3 | OUT
g_sol13-dem2 | 0 | 292.6 | 0.98404 | [8 empty] | CHN | Steam Coal - ULTRASUPERCRITICAL_gen3 | e_gen3 | OUT
g_sol130-gen3 | 0 | 319 | 0.9826 | [8 empty] | CHN | Bioenergy + CCUS_gen1 | e_gen1 | OUT
g_sol131-dem1 | 10.808 | 727.1 | 0.96034 | [8 empty] | CHN | Bioenergy - Large scale unit_gen1 | e_gen1 | OUT
g_sol131-dem2 | 118.888 | 652.3 | 0.96442 | [8 empty] | CHN | CCGT_gen1 | e_gen1 | OUT
g_sol131-gen3 | 43.232 | 379.5 | 0.9793 | [8 empty] | CHN | CCGT + CCS_gen1 | e_gen1 | OUT
g_sol132-dem2 | 75.656 | 543.4 | 0.97036 | [8 empty] | CHN | Coal + CCS_gen1 | e_gen1 | OUT
g_sol133-gen3 | 0 | 206.8 | 0.98872 | [8 empty] | CHN | Gas turbine_gen1 | e_gen1 | OUT
g_sol134-gen3 | 0 | 92.4 | 0.99496 | [8 empty] | CHN | IGCC_gen1 | e_gen1 | OUT
g_sol135-dem1 | 37.9839 | 462 | 0.9748 | [8 empty] | CHN | IGCC + CCS_gen1 | e_gen1 | OUT
g_sol14-dem2 | 0 | 356.4 | 0.98056 | [8 empty] | CHN | Nuclear large_gen1 | e_gen1 | OUT
g_sol15-dem2 | 87.1395 | 255.2 | 0.98608 | [8 empty] | CHN | Oxyfuel + CCS_gen1 | e_gen1 | OUT
g_sol16-dem2 | 49.1556 | 255.2 | 0.98608 | [8 empty] | CHN | Steam Coal - SUBCRITICAL_gen1 | e_gen1 | OUT
g_sol17-dem2 | 11.1717 | 336.6 | 0.98164 | [8 empty] | CHN | Steam Coal - SUPERCRITICAL_gen1 | e_gen1 | OUT
g_sol18-dem0 | 4.4687 | 953.7 | 0.94798 | [8 empty] | CHN | Steam Coal - ULTRASUPERCRITICAL_gen1 | e_gen1 | OUT
g_sol18-dem2 | 6.703 | 430.1 | 0.97654 | [8 empty] | CHN | EN_Hydro_CHN-1_gen2 | e_gen2 | OUT
g_sol19-dem2 | 13.4061 | 378.4 | 0.97936 | [8 empty] | CHN | EN_Hydro_CHN-2_gen2 | e_gen2 | OUT
g_sol2-gen3 | 0 | 664.4 | 0.96376 | [8 empty] | CHN | EN_Hydro_CHN-3_gen2 | e_gen2 | OUT
g_sol20-gen2 | 0 | 245.3 | 0.98662 | [8 empty] | CHN | EN_Hydro_CHN-1_gen3 | e_gen3 | OUT
g_sol21-dem2 | 4.4687 | 622.6 | 0.96604 | [8 empty] | CHN | EN_Hydro_CHN-2_gen3 | e_gen3 | OUT
g_sol21-gen2 | 40.2182 | 551.1 | 0.96994 | [8 empty] | CHN | EN_Hydro_CHN-3_gen3 | e_gen3 | OUT
g_sol22-gen2 | 0 | 392.7 | 0.97858 | [8 empty] | CHN | EN_Hydro_CHN-1_gen0 | e_gen0 | OUT
g_sol23-dem3 | 512.8776 | 350.9 | 0.98086 | [8 empty] | CHN | EN_Hydro_CHN-2_gen0 | e_gen0 | OUT
g_sol23-gen0 | 17.8748 | 382.8 | 0.97912 | [8 empty] | CHN | EN_Hydro_CHN-3_gen0 | e_gen0 | OUT
g_sol24-dem3 | 0 | 226.6 | 0.98764 | [8 empty] | CHN | EN_Hydro_CHN-1_gen4 | e_gen4 | OUT
g_sol25-gen0 | 0 | 170.5 | 0.9907 | [8 empty] | CHN | EN_Hydro_CHN-2_gen4 | e_gen4 | OUT
g_sol26-dem3 | 83.4502 | 92.4 | 0.99496 | [8 empty] | CHN | EN_Hydro_CHN-3_gen4 | e_gen4 | OUT
g_sol27-dem3 | 138.5294 | 251.9 | 0.98626 | [8 empty] | CHN | EN_Hydro_CHN-1_gen1 | e_gen1 | OUT
g_sol28-dem3 | 0 | 183.7 | 0.98998 | [8 empty] | CHN | EN_Hydro_CHN-2_gen1 | e_gen1 | OUT
g_sol29-dem0 | 24.5778 | 293.7 | 0.98398 | [8 empty] | CHN | EN_Hydro_CHN-3_gen1 | e_gen1 | OUT
g_sol3-dem1 | 15.6404 | 575.3 | 0.96862 | [8 empty] | CHN | EN_STG8hbNREL_gen4 | e_gen4 | OUT
g_sol30-dem0 | 0 | 173.8 | 0.99052 | [8 empty] | CHN | EN_STG4hbNREL_gen4 | e_gen4 | OUT
g_sol31-gen2 | 0 | 260.7 | 0.98578 | [8 empty] | CHN | EN_STG8hbNREL_gen2 | e_gen2 | OUT
g_sol32-dem0 | 75.9677 | 383.9 | 0.97906 | [8 empty] | CHN | EN_STG4hbNREL_gen2 | e_gen2 | OUT
g_sol32-dem3 | 2.2343 | 753.5 | 0.9589 | [8 empty] | CHN | EN_STG8hbNREL_gen0 | e_gen0 | OUT
g_sol33-dem0 | 0 | 392.7 | 0.97858 | [8 empty] | CHN | EN_STG4hbNREL_gen0 | e_gen0 | OUT
g_sol34-dem2 | 42.4526 | 601.7 | 0.96718 | [8 empty] | CHN | EN_STG8hbNREL_gen3 | e_gen3 | OUT
g_sol35-gen2 | 0 | 133.1 | 0.99274 | [8 empty] | CHN | EN_STG4hbNREL_gen3 | e_gen3 | OUT
g_sol36-dem0 | 6.703 | 486.2 | 0.97348 | [8 empty] | CHN | EN_STG8hbNREL_gen1 | e_gen1 | OUT
g_sol37-gen2 | 0 | 320.1 | 0.98254 | [8 empty] | CHN | EN_STG4hbNREL_gen1 | e_gen1 | OUT
g_sol38-dem3 | 189.9194 | 281.6 | 0.98464
g_sol38-gen0 | 4.4687 | 321.2 | 0.98248
g_sol39-dem3 | 79.2067 | 448.8 | 0.97552
g_sol4-dem0 | 136.2951 | 907.5 | 0.9505
g_sol4-dem1 | 50.1602 | 784.3 | 0.95722
g_sol4-dem3 | 18.8794 | 694.1 | 0.96214
g_sol4-gen0 | 88.1441 | 625.9 | 0.96586
g_sol4-gen2 | 22.3435 | 908.6 | 0.95044
g_sol40-dem0 | 91.6082 | 568.7 | 0.96898
g_sol40-dem3 | 26.8121 | 778.8 | 0.95752
g_sol40-gen0 | 58.093 | 716.1 | 0.96094
g_sol41-gen0 | 0 | 337.7 | 0.98158
g_sol42-dem0 | 2.2343 | 588.5 | 0.9679
g_sol43-dem0 | 619.8075 | 293.7 | 0.98398
g_sol44-dem0 | 0 | 55 | 0.997
g_sol45-dem0 | 0 | 245.3 | 0.98662
g_sol46-dem0 | 33.5152 | 431.2 | 0.97648
g_sol46-dem3 | 2.2343 | 607.2 | 0.96688
g_sol46-gen0 | 4.4687 | 510.4 | 0.97216
g_sol47-dem0 | 0 | 299.2 | 0.98368
g_sol48-dem0 | 8.9374 | 443.3 | 0.97582
g_sol49-dem0 | 17.8748 | 632.5 | 0.9655
g_sol5-dem3 | 166.3462 | 442.2 | 0.97588
g_sol5-gen0 | 6.703 | 370.7 | 0.97978
g_sol50-dem0 | 20.1091 | 309.1 | 0.98314
g_sol51-gen2 | 0 | 378.4 | 0.97936
g_sol52-dem4 | 0 | 300.3 | 0.98362
g_sol53-dem4 | 0 | 371.8 | 0.97972
g_sol54-dem4 | 46.9213 | 614.9 | 0.96646
g_sol55-dem4 | 53.6243 | 372.9 | 0.97966
g_sol56-dem4 | 0 | 402.6 | 0.97804
g_sol57-dem4 | 0 | 99 | 0.9946
g_sol58-dem4 | 11.1717 | 207.9 | 0.98866
g_sol59-dem4 | 0 | 97.9 | 0.99466
g_sol6-dem3 | 2.2343 | 503.8 | 0.97252
g_sol60-dem4 | 0 | 634.7 | 0.96538
g_sol61-dem4 | 0 | 740.3 | 0.95962
g_sol62-dem4 | 0 | 612.7 | 0.96658
g_sol63-dem4 | 0 | 649 | 0.9646
g_sol64-dem4 | 0 | 451 | 0.9754
g_sol65-dem4 | 11.1717 | 412.5 | 0.9775
g_sol66-dem4 | 2.2343 | 372.9 | 0.97966
g_sol67-dem4 | 0 | 231 | 0.9874
g_sol68-dem4 | 2.2343 | 837.1 | 0.95434
g_sol69-dem4 | 0 | 889.9 | 0.95146
g_sol7-dem3 | 17.8748 | 434.5 | 0.9763
g_sol70-dem4 | 0 | 764.5 | 0.9583
g_sol71-dem4 | 0 | 398.2 | 0.97828
g_sol72-dem4 | 0 | 620.4 | 0.96616
g_sol73-dem4 | 17.8748 | 452.1 | 0.97534
g_sol74-dem4 | 0 | 258.5 | 0.9859
g_sol75-dem4 | 0 | 723.8 | 0.96052
g_sol76-dem4 | 0 | 559.9 | 0.96946
g_sol77-dem4 | 0 | 807.4 | 0.95596
g_sol78-dem4 | 0 | 619.3 | 0.96622
g_sol79-dem4 | 0 | 1078 | 0.9412
g_sol8-dem0 | 13.4061 | 639.1 | 0.96514
g_sol80-dem4 | 0 | 983.4 | 0.94636
g_sol81-dem4 | 0 | 1047.2 | 0.94288
g_sol82-dem4 | 0 | 837.1 | 0.95434
g_sol83-dem1 | 13.4061 | 555.5 | 0.9697
g_sol83-gen4 | 4.4687 | 503.8 | 0.97252
g_sol84-dem1 | 0 | 520.3 | 0.97162
g_sol85-dem4 | 0 | 950.4 | 0.94816
g_sol86-gen4 | 0 | 693 | 0.9622
g_sol87-dem2 | 59.444 | 1578.5 | 0.9139
g_sol87-gen1 | 10.808 | 556.6 | 0.96964
g_sol88-gen1 | 0 | 926.2 | 0.94948
g_sol89-gen3 | 0 | 910.8 | 0.95032
g_sol9-gen0 | 0 | 563.2 | 0.96928
g_sol90-dem2 | 10.808 | 2725.8 | 0.85132
g_sol90-gen1 | 21.616 | 1008.7 | 0.94498
g_sol91-dem2 | 10.808 | 2404.6 | 0.86884
g_sol91-gen1 | 5.404 | 543.4 | 0.97036
g_sol92-gen1 | 0 | 519.2 | 0.97168
g_sol93-gen1 | 0 | 839.3 | 0.95422
g_sol94-gen1 | 0 | 694.1 | 0.96214
g_sol95-gen1 | 0 | 547.8 | 0.97012
g_sol96-gen1 | 32.424 | 586.3 | 0.96802
g_sol97-gen1 | 0 | 656.7 | 0.96418
g_sol98-gen1 | 0 | 432.3 | 0.97642
g_sol99-gen1 | 0 | 278.3 | 0.98482
g_wof0-gen4 | 0 | 74.8 | 0.99592
g_wof10-dem0 | 0 | 782.1 | 0.95734
g_wof11-dem0 | 0 | 876.7 | 0.95218
g_wof12-dem0 | 0 | 906.4 | 0.95056
g_wof13-dem0 | 0 | 509.3 | 0.97222
g_wof14-dem0 | 0 | 442.2 | 0.97588
g_wof15-dem0 | 0 | 584.1 | 0.96814
g_wof16-dem0 | 0 | 680.9 | 0.96286
g_wof17-dem0 | 0 | 1072.5 | 0.9415
g_wof18-dem0 | 0 | 930.6 | 0.94924
g_wof19-dem0 | 0 | 929.5 | 0.9493
g_wof20-dem0 | 0 | 878.9 | 0.95206
g_wof21-dem3 | 0 | 547.8 | 0.97012
g_wof22-dem3 | 0 | 533.5 | 0.9709
g_wof23-dem3 | 0 | 536.8 | 0.97072
g_wof24-dem3 | 0 | 471.9 | 0.97426
g_wof25-dem3 | 0 | 576.4 | 0.96856
g_wof26-dem3 | 0 | 655.6 | 0.96424
g_wof27-gen4 | 0 | 686.4 | 0.96256
g_wof28-gen4 | 0 | 699.6 | 0.96184
g_wof29-gen4 | 0 | 534.6 | 0.97084
g_wof30-gen4 | 0 | 500.5 | 0.9727
g_wof31-gen4 | 0 | 394.9 | 0.97846
g_wof32-gen4 | 0 | 410.3 | 0.97762
g_wof33-gen4 | 0 | 119.9 | 0.99346
g_wof34-gen4 | 0 | 290.4 | 0.98416
g_wof4-gen0 | 0 | 618.2 | 0.96628
g_wof5-dem0 | 4.4687 | 752.4 | 0.95896
g_wof6-dem0 | 0 | 581.9 | 0.96826
g_wof7-dem0 | 0 | 423.5 | 0.9769
g_wof8-dem0 | 0 | 499.4 | 0.97276
g_wof9-dem0 | 0 | 658.9 | 0.96406
g_won0-gen3 | 0 | 226.6 | 0.98764
g_won1-gen1 | 0 | 1029.6 | 0.94384
g_won10-gen1 | 0 | 326.7 | 0.98218
g_won100-dem1 | 382.9564 | 232.1 | 0.98734
g_won101-dem1 | 96.8563 | 454.3 | 0.97522
g_won101-gen0 | 13.4061 | 647.9 | 0.96466
g_won102-dem1 | 0 | 427.9 | 0.97666
g_won103-dem1 | 55.6335 | 658.9 | 0.96406
g_won103-gen4 | 126.1799 | 426.8 | 0.97672
g_won104-gen3 | 4.4687 | 853.6 | 0.95344
g_won105-gen3 | 0 | 557.7 | 0.96958
g_won106-gen4 | 0 | 613.8 | 0.96652
g_won107-dem4 | 0 | 794.2 | 0.95668
g_won108-dem4 | 33.5152 | 392.7 | 0.97858
g_won109-dem4 | 0 | 477.4 | 0.97396
g_won11-gen1 | 0 | 291.5 | 0.9841
g_won110-dem4 | 0 | 229.9 | 0.98746
g_won111-dem4 | 0 | 212.3 | 0.98842
g_won112-dem4 | 26.8121 | 121 | 0.9934
g_won113-dem4 | 6.703 | 399.3 | 0.97822
g_won12-gen1 | 0 | 503.8 | 0.97252
g_won13-gen1 | 0 | 306.9 | 0.98326
g_won14-gen1 | 0 | 177.1 | 0.99034
g_won15-gen1 | 0 | 58.3 | 0.99682
g_won16-gen1 | 0 | 867.9 | 0.95266
g_won17-gen3 | 0 | 711.7 | 0.96118
g_won18-gen1 | 0 | 902 | 0.9508
g_won19-dem1 | 11.1717 | 943.8 | 0.94852
g_won19-gen3 | 40.2182 | 456.5 | 0.9751
g_won2-gen1 | 10.808 | 1180.3 | 0.93562
g_won20-gen3 | 6.703 | 372.9 | 0.97966
g_won21-dem2 | 32.424 | 1051.6 | 0.94264
g_won22-dem2 | 5.404 | 748 | 0.9592
g_won23-dem2 | 16.212 | 953.7 | 0.94798
g_won23-gen3 | 16.5757 | 124.3 | 0.99322
g_won24-gen3 | 0 | 304.7 | 0.98338
g_won25-gen1 | 0 | 443.3 | 0.97582
g_won26-gen1 | 0 | 511.5 | 0.9721
g_won27-gen1 | 0 | 592.9 | 0.96766
g_won28-gen1 | 0 | 722.7 | 0.96058
g_won29-gen1 | 21.616 | 639.1 | 0.96514
g_won3-gen1 | 0 | 1065.9 | 0.94186
g_won30-gen1 | 0 | 622.6 | 0.96604
g_won31-gen1 | 0 | 744.7 | 0.95938
g_won32-gen1 | 0 | 431.2 | 0.97648
g_won33-dem2 | 27.02 | 1047.2 | 0.94288
g_won34-gen1 | 0 | 783.2 | 0.95728
g_won35-gen1 | 0 | 616 | 0.9664
g_won36-dem2 | 10.808 | 2047.1 | 0.88834
g_won37-dem2 | 24.2141 | 1805.1 | 0.90154
g_won37-gen1 | 21.616 | 357.5 | 0.9805
g_won38-gen1 | 27.02 | 523.6 | 0.97144
g_won39-gen1 | 0 | 377.3 | 0.97942
g_won4-gen1 | 0 | 911.9 | 0.95026
g_won40-gen1 | 0 | 436.7 | 0.97618
g_won41-gen1 | 0 | 410.3 | 0.97762
g_won42-dem2 | 2.2343 | 1665.4 | 0.90916
g_won43-gen1 | 0 | 607.2 | 0.96688
g_won44-gen2 | 0 | 317.9 | 0.98266
g_won45-dem0 | 73.0059 | 402.6 | 0.97804
g_won46-dem0 | 0 | 315.7 | 0.98278
g_won47-dem0 | 0 | 463.1 | 0.97474
g_won48-gen0 | 0 | 128.7 | 0.99298
g_won49-gen0 | 0 | 251.9 | 0.98626
g_won5-gen1 | 0 | 689.7 | 0.96238
g_won50-dem3 | 145.2325 | 343.2 | 0.98128
g_won50-gen0 | 17.8748 | 378.4 | 0.97936
g_won51-dem3 | 873.5079 | 198 | 0.9892
g_won51-gen0 | 11.1717 | 290.4 | 0.98416
g_won52-dem3 | 109.4829 | 308 | 0.9832
g_won52-gen0 | 2.2343 | 407 | 0.9778
g_won53-dem3 | 0 | 248.6 | 0.98644
g_won54-dem2 | 13.4061 | 199.1 | 0.98914
g_won55-dem0 | 15.6404 | 558.8 | 0.96952
g_won56-dem0 | 32.7877 | 687.5 | 0.9625
g_won56-dem3 | 52.3945 | 572 | 0.9688
g_won57-dem1 | 4.4687 | 635.8 | 0.96532
g_won57-dem3 | 11.1717 | 565.4 | 0.96916
g_won57-gen0 | 8.9374 | 522.5 | 0.9715
g_won58-gen0 | 0 | 517 | 0.9718
g_won59-dem0 | 0 | 286 | 0.9844
g_won6-gen1 | 0 | 738.1 | 0.95974
g_won60-dem0 | 4.4687 | 201.3 | 0.98902
g_won61-dem0 | 0 | 401.5 | 0.9781
g_won62-gen0 | 0 | 547.8 | 0.97012
g_won63-gen2 | 0 | 143 | 0.9922
g_won64-dem0 | 22.3435 | 490.6 | 0.97324
g_won65-gen2 | 0 | 270.6 | 0.98524
g_won66-gen2 | 0 | 59.4 | 0.99676
g_won67-gen2 | 0 | 196.9 | 0.98926
g_won68-dem2 | 113.9516 | 744.7 | 0.95938
g_won69-gen2 | 0 | 342.1 | 0.98134
g_won7-gen1 | 0 | 916.3 | 0.95002
g_won70-dem4 | 8.9374 | 368.5 | 0.9799
g_won71-dem4 | 26.8121 | 492.8 | 0.97312
g_won72-dem4 | 0 | 355.3 | 0.98062
g_won73-dem4 | 2.2343 | 712.8 | 0.96112
g_won74-dem4 | 29.0465 | 535.7 | 0.97078
g_won75-dem4 | 0 | 562.1 | 0.96934
g_won76-dem4 | 0 | 972.4 | 0.94696
g_won77-dem4 | 49.1556 | 749.1 | 0.95914
g_won78-dem4 | 0 | 653.4 | 0.96436
g_won79-dem4 | 8.9374 | 487.3 | 0.97342
g_won79-gen4 | 2.2343 | 1047.2 | 0.94288
g_won8-gen1 | 0 | 741.4 | 0.95956
g_won80-dem4 | 0 | 379.5 | 0.9793
g_won81-dem4 | 0 | 748 | 0.9592
g_won82-dem4 | 0 | 950.4 | 0.94816
g_won83-dem1 | 49.1556 | 444.4 | 0.97576
g_won84-dem1 | 57.3655 | 270.6 | 0.98524
g_won85-gen4 | 0 | 301.4 | 0.98356
g_won86-dem1 | 0 | 408.1 | 0.97774
g_won87-dem1 | 103.057 | 276.1 | 0.98494
g_won88-dem1 | 0 | 194.7 | 0.98938
g_won89-dem2 | 37.828 | 729.3 | 0.96022
g_won9-gen1 | 0 | 608.3 | 0.96682
g_won90-gen3 | 0 | 413.6 | 0.97744
g_won91-dem1 | 37.828 | 591.8 | 0.96772
g_won92-gen3 | 0 | 201.3 | 0.98902
g_won93-dem1 | 178.7476 | 449.9 | 0.97546
g_won94-gen3 | 0 | 149.6 | 0.99184
g_won95-gen4 | 0 | 409.2 | 0.97768
g_won96-dem1 | 120.6547 | 584.1 | 0.96814
g_won96-gen4 | 26.8121 | 517 | 0.9718
g_won97-dem1 | 126.1279 | 522.5 | 0.9715
g_won98-dem1 | 110.4875 | 141.9 | 0.99226
g_won99-dem1 | 229.0118 | 217.8 | 0.98812

## re_targets
RE Targets from EMBER
TARGET_YEAR | FUEL_CATEGORY | METRIC | VALUE | SOURCE_TYPE | SOURCE_NAME | PUBLISHER | ANNOUNCEMENT_DATE | LINK | SOURCE_SUMMARY | NOTES
2030 | Bioenergy | capacity_total_gw | 82 | Executive order | Announcement of China's 3rd Nationally Determined Contribution | Xi Jinping, President of the People's Republic of China | 2025-09-24 | https://www.mfa.gov.cn/zyxw/202509/t20250925_11716488.shtml | Xi Jinping, President of the People's Republic of China announced the third Nationally Determined Contribution for China. In his speech he announced a series of 2035 targets. This includes an aim to reach economy-wide net greenhouse gas emissions reduction of 7-10% from their peak and a non-fossil energy consumption to account for over 30% of total energy consumption. The total installed capacity of wind and solar power generation by 2035 will be more than six times the 2020 level, aiming to reach 3,600 GW.
2030 | Hydro | capacity_total_gw | 554 | Executive order | Announcement of China's 3rd Nationally Determined Contribution | Xi Jinping, President of the People's Republic of China | 2025-09-24 | https://www.mfa.gov.cn/zyxw/202509/t20250925_11716488.shtml | Xi Jinping, President of the People's Republic of China announced the third Nationally Determined Contribution for China. In his speech he announced a series of 2035 targets. This includes an aim to reach economy-wide net greenhouse gas emissions reduction of 7-10% from their peak and a non-fossil energy consumption to account for over 30% of total energy consumption. The total installed capacity of wind and solar power generation by 2035 will be more than six times the 2020 level, aiming to reach 3,600 GW.
2030 | Solar | capacity_total_gw |  | Executive order | Announcement of China's 3rd Nationally Determined Contribution | Xi Jinping, President of the People's Republic of China | 2025-09-24 | https://www.mfa.gov.cn/zyxw/202509/t20250925_11716488.shtml | Xi Jinping, President of the People's Republic of China announced the third Nationally Determined Contribution for China. In his speech he announced a series of 2035 targets. This includes an aim to reach economy-wide net greenhouse gas emissions reduction of 7-10% from their peak and a non-fossil energy consumption to account for over 30% of total energy consumption. The total installed capacity of wind and solar power generation by 2035 will be more than six times the 2020 level, aiming to reach 3,600 GW.
2030 | Wind | capacity_total_gw |  | Executive order | Announcement of China's 3rd Nationally Determined Contribution | Xi Jinping, President of the People's Republic of China | 2025-09-24 | https://www.mfa.gov.cn/zyxw/202509/t20250925_11716488.shtml | Xi Jinping, President of the People's Republic of China announced the third Nationally Determined Contribution for China. In his speech he announced a series of 2035 targets. This includes an aim to reach economy-wide net greenhouse gas emissions reduction of 7-10% from their peak and a non-fossil energy consumption to account for over 30% of total energy consumption. The total installed capacity of wind and solar power generation by 2035 will be more than six times the 2020 level, aiming to reach 3,600 GW.
2030 | Wind and solar | capacity_total_gw | 2604 | Executive order | Announcement of China's 3rd Nationally Determined Contribution | Xi Jinping, President of the People's Republic of China | 2025-09-24 | https://www.mfa.gov.cn/zyxw/202509/t20250925_11716488.shtml | Xi Jinping, President of the People's Republic of China announced the third Nationally Determined Contribution for China. In his speech he announced a series of 2035 targets. This includes an aim to reach economy-wide net greenhouse gas emissions reduction of 7-10% from their peak and a non-fossil energy consumption to account for over 30% of total energy consumption. The total installed capacity of wind and solar power generation by 2035 will be more than six times the 2020 level, aiming to reach 3,600 GW.
2030 | Bioenergy | capacity_total_gw | 82 | Official projections | 中国2030年能源电力发展规划研究及2060年展望 (China's 2030 Energy and Power Development Planning Research and 2060 Outlook) | Global Energy Interconnection Development and Cooperation Organisation (GEIDO) | 2021-03-01 | https://www.gei-journal.com/cn/wonderfulReportCn/20211209/1468969880752623616.html | GEIDO, a government-affiliated think-tank and chaired by the Chairman of State Grid Corporation of China and China Electricity Council, produced a study that projects power capacity development pathways for 2030 and onwards. President Xi's statement on renewable ambition and the 14th Five-Year Plan are incorporated into this study, including goals to peak emissions by 2030 and reach carbon neutrality by 2060. While results of this study is not an explicit target, they can provide an estimate for what China's ambition for 2030 may look like in their power sector planning. The research suggests that clean power will account for 52.5% electricity consumption by 2030. | p.21, table "The total installed capacity and structure of power supply fomr 2020 to 2060", machine-translated from Chinese. p. 21 "Clean energy power generation will be 5.8 trillion kwh, accounting for 52.5% of total electricity generation."
2030 | Coal | capacity_total_gw | 1050 | Official projections | 中国2030年能源电力发展规划研究及2060年展望 (China's 2030 Energy and Power Development Planning Research and 2060 Outlook) | Global Energy Interconnection Development and Cooperation Organisation (GEIDO) | 2021-03-01 | https://www.gei-journal.com/cn/wonderfulReportCn/20211209/1468969880752623616.html | GEIDO, a government-affiliated think-tank and chaired by the Chairman of State Grid Corporation of China and China Electricity Council, produced a study that projects power capacity development pathways for 2030 and onwards. President Xi's statement on renewable ambition and the 14th Five-Year Plan are incorporated into this study, including goals to peak emissions by 2030 and reach carbon neutrality by 2060. While results of this study is not an explicit target, they can provide an estimate for what China's ambition for 2030 may look like in their power sector planning. The research suggests that clean power will account for 52.5% electricity consumption by 2030. | p.21, table "The total installed capacity and structure of power supply fomr 2020 to 2060", machine-translated from Chinese. p. 21 "Clean energy power generation will be 5.8 trillion kwh, accounting for 52.5% of total electricity generation."
2030 | Gas | capacity_total_gw | 185 | Official projections | 中国2030年能源电力发展规划研究及2060年展望 (China's 2030 Energy and Power Development Planning Research and 2060 Outlook) | Global Energy Interconnection Development and Cooperation Organisation (GEIDO) | 2021-03-01 | https://www.gei-journal.com/cn/wonderfulReportCn/20211209/1468969880752623616.html | GEIDO, a government-affiliated think-tank and chaired by the Chairman of State Grid Corporation of China and China Electricity Council, produced a study that projects power capacity development pathways for 2030 and onwards. President Xi's statement on renewable ambition and the 14th Five-Year Plan are incorporated into this study, including goals to peak emissions by 2030 and reach carbon neutrality by 2060. While results of this study is not an explicit target, they can provide an estimate for what China's ambition for 2030 may look like in their power sector planning. The research suggests that clean power will account for 52.5% electricity consumption by 2030. | p.21, table "The total installed capacity and structure of power supply fomr 2020 to 2060", machine-translated from Chinese. p. 21 "Clean energy power generation will be 5.8 trillion kwh, accounting for 52.5% of total electricity generation."
2030 | Hydro | capacity_total_gw | 554 | Official projections | 中国2030年能源电力发展规划研究及2060年展望 (China's 2030 Energy and Power Development Planning Research and 2060 Outlook) | Global Energy Interconnection Development and Cooperation Organisation (GEIDO) | 2021-03-01 | https://www.gei-journal.com/cn/wonderfulReportCn/20211209/1468969880752623616.html | GEIDO, a government-affiliated think-tank and chaired by the Chairman of State Grid Corporation of China and China Electricity Council, produced a study that projects power capacity development pathways for 2030 and onwards. President Xi's statement on renewable ambition and the 14th Five-Year Plan are incorporated into this study, including goals to peak emissions by 2030 and reach carbon neutrality by 2060. While results of this study is not an explicit target, they can provide an estimate for what China's ambition for 2030 may look like in their power sector planning. The research suggests that clean power will account for 52.5% electricity consumption by 2030. | p.21, table "The total installed capacity and structure of power supply fomr 2020 to 2060", machine-translated from Chinese. p. 21 "Clean energy power generation will be 5.8 trillion kwh, accounting for 52.5% of total electricity generation."
2030 | Nuclear | capacity_total_gw | 108 | Official projections | 中国2030年能源电力发展规划研究及2060年展望 (China's 2030 Energy and Power Development Planning Research and 2060 Outlook) | Global Energy Interconnection Development and Cooperation Organisation (GEIDO) | 2021-03-01 | https://www.gei-journal.com/cn/wonderfulReportCn/20211209/1468969880752623616.html | GEIDO, a government-affiliated think-tank and chaired by the Chairman of State Grid Corporation of China and China Electricity Council, produced a study that projects power capacity development pathways for 2030 and onwards. President Xi's statement on renewable ambition and the 14th Five-Year Plan are incorporated into this study, including goals to peak emissions by 2030 and reach carbon neutrality by 2060. While results of this study is not an explicit target, they can provide an estimate for what China's ambition for 2030 may look like in their power sector planning. The research suggests that clean power will account for 52.5% electricity consumption by 2030. | p.21, table "The total installed capacity and structure of power supply fomr 2020 to 2060", machine-translated from Chinese. p. 21 "Clean energy power generation will be 5.8 trillion kwh, accounting for 52.5% of total electricity generation."
2030 | Solar | capacity_total_gw | 1025 | Official projections | 中国2030年能源电力发展规划研究及2060年展望 (China's 2030 Energy and Power Development Planning Research and 2060 Outlook) | Global Energy Interconnection Development and Cooperation Organisation (GEIDO) | 2021-03-01 | https://www.gei-journal.com/cn/wonderfulReportCn/20211209/1468969880752623616.html | GEIDO, a government-affiliated think-tank and chaired by the Chairman of State Grid Corporation of China and China Electricity Council, produced a study that projects power capacity development pathways for 2030 and onwards. President Xi's statement on renewable ambition and the 14th Five-Year Plan are incorporated into this study, including goals to peak emissions by 2030 and reach carbon neutrality by 2060. While results of this study is not an explicit target, they can provide an estimate for what China's ambition for 2030 may look like in their power sector planning. The research suggests that clean power will account for 52.5% electricity consumption by 2030. | p.21, table "The total installed capacity and structure of power supply fomr 2020 to 2060", machine-translated from Chinese. p. 21 "Clean energy power generation will be 5.8 trillion kwh, accounting for 52.5% of total electricity generation."
2030 | Storage | capacity_total_gw | 130 | Official projections | 中国2030年能源电力发展规划研究及2060年展望 (China's 2030 Energy and Power Development Planning Research and 2060 Outlook) | Global Energy Interconnection Development and Cooperation Organisation (GEIDO) | 2021-03-01 | https://www.gei-journal.com/cn/wonderfulReportCn/20211209/1468969880752623616.html | GEIDO, a government-affiliated think-tank and chaired by the Chairman of State Grid Corporation of China and China Electricity Council, produced a study that projects power capacity development pathways for 2030 and onwards. President Xi's statement on renewable ambition and the 14th Five-Year Plan are incorporated into this study, including goals to peak emissions by 2030 and reach carbon neutrality by 2060. While results of this study is not an explicit target, they can provide an estimate for what China's ambition for 2030 may look like in their power sector planning. The research suggests that clean power will account for 52.5% electricity consumption by 2030. | p.21, table "The total installed capacity and structure of power supply fomr 2020 to 2060", machine-translated from Chinese. p. 21 "Clean energy power generation will be 5.8 trillion kwh, accounting for 52.5% of total electricity generation."
2030 | Wind | capacity_total_gw | 800 | Official projections | 中国2030年能源电力发展规划研究及2060年展望 (China's 2030 Energy and Power Development Planning Research and 2060 Outlook) | Global Energy Interconnection Development and Cooperation Organisation (GEIDO) | 2021-03-01 | https://www.gei-journal.com/cn/wonderfulReportCn/20211209/1468969880752623616.html | GEIDO, a government-affiliated think-tank and chaired by the Chairman of State Grid Corporation of China and China Electricity Council, produced a study that projects power capacity development pathways for 2030 and onwards. President Xi's statement on renewable ambition and the 14th Five-Year Plan are incorporated into this study, including goals to peak emissions by 2030 and reach carbon neutrality by 2060. While results of this study is not an explicit target, they can provide an estimate for what China's ambition for 2030 may look like in their power sector planning. The research suggests that clean power will account for 52.5% electricity consumption by 2030. | p.21, table "The total installed capacity and structure of power supply fomr 2020 to 2060", machine-translated from Chinese. p. 21 "Clean energy power generation will be 5.8 trillion kwh, accounting for 52.5% of total electricity generation."
2030 | Clean | share_of_generation_pct | 52.5 | Official projections | 中国2030年能源电力发展规划研究及2060年展望 (China's 2030 Energy and Power Development Planning Research and 2060 Outlook) | Global Energy Interconnection Development and Cooperation Organisation (GEIDO) | 2021-03-01 | https://www.gei-journal.com/cn/wonderfulReportCn/20211209/1468969880752623616.html | GEIDO, a government-affiliated think-tank and chaired by the Chairman of State Grid Corporation of China and China Electricity Council, produced a study that projects power capacity development pathways for 2030 and onwards. President Xi's statement on renewable ambition and the 14th Five-Year Plan are incorporated into this study, including goals to peak emissions by 2030 and reach carbon neutrality by 2060. While results of this study is not an explicit target, they can provide an estimate for what China's ambition for 2030 may look like in their power sector planning. The research suggests that clean power will account for 52.5% electricity consumption by 2030. | p.21, table "The total installed capacity and structure of power supply fomr 2020 to 2060", machine-translated from Chinese. p. 21 "Clean energy power generation will be 5.8 trillion kwh, accounting for 52.5% of total electricity generation."

## buildrates
BUILD RATE ASSUMPTIONS
| iso | Solar Low | Solar High | Wind Low | Wind High | Hydro Low | Hydro High | Nuclear Low | Nuclear High
| CHN | 120 | 250 | 60 | 100 | 8 | 15 | 10 | 20
~UC_Sets: R_E: AllRegions
~UC_T: uc_rhsrt
* | uc_n | pset_ci | uc_attr | uc_ncap | 2025 | 2040 | 0
solar | uce_buildrate_solar | solar | ncap,buildup | 1 | 120 | 250 | 4
wind | uce_buildrate_wind | wind* | ncap,buildup | 1 | 60 | 100 | 4
hydro | uce_buildrate_hydro | hydro | ncap,buildup | 1 | 8 | 15 | 4
nuclear | uce_buildrate_nuclear | nuclear | ncap,buildup | 1 | 10 | 20 | 4

## historical_data_long
model_fuel | Year | Unit | Value
bioenergy | 2000 | TWh | 2.54
coal | 2000 | TWh | 1060.26
gas | 2000 | TWh | 5.77
hydro | 2000 | TWh | 222.41
nuclear | 2000 | TWh | 16.74
oil | 2000 | TWh | 47.27
bioenergy | 2001 | TWh | 2.55
coal | 2001 | TWh | 1129.14
gas | 2001 | TWh | 4.93
hydro | 2001 | TWh | 277.43
nuclear | 2001 | TWh | 17.47
oil | 2001 | TWh | 48.52
bioenergy | 2002 | TWh | 2.55
coal | 2002 | TWh | 1282.57
gas | 2002 | TWh | 4.19
hydro | 2002 | TWh | 287.97
nuclear | 2002 | TWh | 25.13
oil | 2002 | TWh | 50.71
bioenergy | 2003 | TWh | 2.54
coal | 2003 | TWh | 1519.97
gas | 2003 | TWh | 5.16
hydro | 2003 | TWh | 283.68
nuclear | 2003 | TWh | 43.34
oil | 2003 | TWh | 54.83
bioenergy | 2004 | TWh | 2.53
coal | 2004 | TWh | 1722.42
gas | 2004 | TWh | 7.46
hydro | 2004 | TWh | 353.54
nuclear | 2004 | TWh | 50.47
oil | 2004 | TWh | 65.53
bioenergy | 2005 | TWh | 5.32
coal | 2005 | TWh | 1980.15
gas | 2005 | TWh | 12.14
hydro | 2005 | TWh | 397.02
nuclear | 2005 | TWh | 53.09
oil | 2005 | TWh | 50.51
bioenergy | 2006 | TWh | 7.13
coal | 2006 | TWh | 2302.42
gas | 2006 | TWh | 23.82
hydro | 2006 | TWh | 435.79
nuclear | 2006 | TWh | 54.84
oil | 2006 | TWh | 37.92
bioenergy | 2007 | TWh | 9.86
coal | 2007 | TWh | 2656.7
gas | 2007 | TWh | 33.91
hydro | 2007 | TWh | 485.26
nuclear | 2007 | TWh | 62.13
oil | 2007 | TWh | 28.09
bioenergy | 2008 | TWh | 14.87
coal | 2008 | TWh | 2708.91
gas | 2008 | TWh | 34.57
hydro | 2008 | TWh | 636.96
nuclear | 2008 | TWh | 68.39
oil | 2008 | TWh | 18.81
bioenergy | 2009 | TWh | 20.86
coal | 2009 | TWh | 2911.52
gas | 2009 | TWh | 56.56
hydro | 2009 | TWh | 615.64
nuclear | 2009 | TWh | 70.05
oil | 2009 | TWh | 12.12
bioenergy | 2010 | TWh | 24.9
coal | 2010 | TWh | 3233.6
gas | 2010 | TWh | 77.73
hydro | 2010 | TWh | 711.38
nuclear | 2010 | TWh | 74.74
oil | 2010 | TWh | 34.71
bioenergy | 2011 | TWh | 27.63
coal | 2011 | TWh | 3690.87
gas | 2011 | TWh | 108.77
hydro | 2011 | TWh | 688.04
nuclear | 2011 | TWh | 87.2
oil | 2011 | TWh | 33.8
bioenergy | 2012 | TWh | 30.13
coal | 2012 | TWh | 3748.19
gas | 2012 | TWh | 110.25
hydro | 2012 | TWh | 862.79
nuclear | 2012 | TWh | 98.32
oil | 2012 | TWh | 31.22
bioenergy | 2013 | TWh | 37.13
coal | 2013 | TWh | 4077.37
gas | 2013 | TWh | 116.39
hydro | 2013 | TWh | 909.61
nuclear | 2013 | TWh | 111.5
oil | 2013 | TWh | 33
bioenergy | 2014 | TWh | 46.27
coal | 2014 | TWh | 4203.06
gas | 2014 | TWh | 133.28
hydro | 2014 | TWh | 1059.69
nuclear | 2014 | TWh | 133.22
oil | 2014 | TWh | 35.66
bioenergy | 2015 | TWh | 54.07
coal | 2015 | TWh | 4046.17
gas | 2015 | TWh | 166.91
hydro | 2015 | TWh | 1114.52
nuclear | 2015 | TWh | 171.38
oil | 2015 | TWh | 36.46
bioenergy | 2016 | TWh | 62.13
coal | 2016 | TWh | 4156.35
gas | 2016 | TWh | 188.28
hydro | 2016 | TWh | 1153.27
nuclear | 2016 | TWh | 213.18
oil | 2016 | TWh | 52.56
bioenergy | 2017 | TWh | 79.6
coal | 2017 | TWh | 4430.03
gas | 2017 | TWh | 203.2
hydro | 2017 | TWh | 1165.06
nuclear | 2017 | TWh | 248.1
oil | 2017 | TWh | 56.05
bioenergy | 2018 | TWh | 93.73
coal | 2018 | TWh | 4763.92
gas | 2018 | TWh | 215.5
hydro | 2018 | TWh | 1198.89
nuclear | 2018 | TWh | 295
oil | 2018 | TWh | 56.4
bioenergy | 2019 | TWh | 112.73
coal | 2019 | TWh | 4855.19
gas | 2019 | TWh | 232.5
hydro | 2019 | TWh | 1272.54
nuclear | 2019 | TWh | 348.7
oil | 2019 | TWh | 52.47
bioenergy | 2020 | TWh | 135.63
coal | 2020 | TWh | 4921.96
gas | 2020 | TWh | 252.5
hydro | 2020 | TWh | 1321.71
nuclear | 2020 | TWh | 366.2
oil | 2020 | TWh | 53.47
bioenergy | 2021 | TWh | 165.93
coal | 2021 | TWh | 5333.87
gas | 2021 | TWh | 287.1
hydro | 2021 | TWh | 1300
nuclear | 2021 | TWh | 407.5
oil | 2021 | TWh | 57.06
bioenergy | 2022 | TWh | 182.53
coal | 2022 | TWh | 5412.68
gas | 2022 | TWh | 275.62
hydro | 2022 | TWh | 1298.12
nuclear | 2022 | TWh | 417.78
oil | 2022 | TWh | 72.04
bioenergy | 2023 | TWh | 198.13
coal | 2023 | TWh | 5753.88
gas | 2023 | TWh | 297.8
hydro | 2023 | TWh | 1226
nuclear | 2023 | TWh | 434.72
oil | 2023 | TWh | 75.9
bioenergy | 2000 | GW | 1.1
coal | 2000 | GW | 198.77
gas | 2000 | GW | 1.71
hydro | 2000 | GW | 74.35
nuclear | 2000 | GW | 2.28
oil | 2000 | GW | 3
bioenergy | 2001 | GW | 1.12
coal | 2001 | GW | 212.04
gas | 2001 | GW | 1.71
hydro | 2001 | GW | 77.7
nuclear | 2001 | GW | 2.28
oil | 2001 | GW | 3.19
bioenergy | 2002 | GW | 1.65
coal | 2002 | GW | 222.57
gas | 2002 | GW | 1.71
hydro | 2002 | GW | 81.07
nuclear | 2002 | GW | 4.91
oil | 2002 | GW | 3.36
bioenergy | 2003 | GW | 1.85
coal | 2003 | GW | 245.29
gas | 2003 | GW | 3.03
hydro | 2003 | GW | 89.9
nuclear | 2003 | GW | 5.64
oil | 2003 | GW | 3.66
bioenergy | 2004 | GW | 1.9
coal | 2004 | GW | 275.32
gas | 2004 | GW | 5.2
hydro | 2004 | GW | 100.24
nuclear | 2004 | GW | 6.29
oil | 2004 | GW | 4.15
bioenergy | 2005 | GW | 2
coal | 2005 | GW | 322.16
gas | 2005 | GW | 12.04
hydro | 2005 | GW | 111.79
nuclear | 2005 | GW | 6.96
oil | 2005 | GW | 4.93
bioenergy | 2006 | GW | 2.5
coal | 2006 | GW | 403.62
gas | 2006 | GW | 16.59
hydro | 2006 | GW | 124.09
nuclear | 2006 | GW | 6.96
oil | 2006 | GW | 6.11
bioenergy | 2007 | GW | 3
coal | 2007 | GW | 476.01
gas | 2007 | GW | 23.68
hydro | 2007 | GW | 139.29
nuclear | 2007 | GW | 9.08
oil | 2007 | GW | 7.01
bioenergy | 2008 | GW | 3.27
coal | 2008 | GW | 529.55
gas | 2008 | GW | 26.26
hydro | 2008 | GW | 162.4
nuclear | 2008 | GW | 9.08
oil | 2008 | GW | 7.59
bioenergy | 2009 | GW | 4.6
coal | 2009 | GW | 580.33
gas | 2009 | GW | 28.76
hydro | 2009 | GW | 182.59
nuclear | 2009 | GW | 9.08
oil | 2009 | GW | 8.23
bioenergy | 2010 | GW | 2.33
coal | 2010 | GW | 634.11
gas | 2010 | GW | 31.73
hydro | 2010 | GW | 199.13
nuclear | 2010 | GW | 10.82
oil | 2010 | GW | 9.9
bioenergy | 2011 | GW | 2.68
coal | 2011 | GW | 691.86
gas | 2011 | GW | 34.47
hydro | 2011 | GW | 214.6
nuclear | 2011 | GW | 12.57
oil | 2011 | GW | 4.41
bioenergy | 2012 | GW | 3.47
coal | 2012 | GW | 739.92
gas | 2012 | GW | 36.09
hydro | 2012 | GW | 229.14
nuclear | 2012 | GW | 12.57
oil | 2012 | GW | 7.25
bioenergy | 2013 | GW | 4.39
coal | 2013 | GW | 786.82
gas | 2013 | GW | 41.88
hydro | 2013 | GW | 258.91
nuclear | 2013 | GW | 14.66
oil | 2013 | GW | 7.6
bioenergy | 2014 | GW | 4.76
coal | 2014 | GW | 818
gas | 2014 | GW | 55.04
hydro | 2014 | GW | 282.75
nuclear | 2014 | GW | 20.08
oil | 2014 | GW | 7.01
bioenergy | 2015 | GW | 5.64
coal | 2015 | GW | 877.58
gas | 2015 | GW | 63.62
hydro | 2015 | GW | 296.5
nuclear | 2015 | GW | 27.17
oil | 2015 | GW | 6.68
bioenergy | 2016 | GW | 6.4
coal | 2016 | GW | 921.25
gas | 2016 | GW | 66.31
hydro | 2016 | GW | 305.38
nuclear | 2016 | GW | 33.64
oil | 2016 | GW | 4.96
bioenergy | 2017 | GW | 7.59
coal | 2017 | GW | 954.25
gas | 2017 | GW | 72.36
hydro | 2017 | GW | 314.38
nuclear | 2017 | GW | 35.82
oil | 2017 | GW | 5.61
bioenergy | 2018 | GW | 8.66
coal | 2018 | GW | 977.08
gas | 2018 | GW | 80.72
hydro | 2018 | GW | 322.27
nuclear | 2018 | GW | 44.66
oil | 2018 | GW | 6.3
bioenergy | 2019 | GW | 10.53
coal | 2019 | GW | 1018.39
gas | 2019 | GW | 90.2
hydro | 2019 | GW | 327.75
nuclear | 2019 | GW | 48.74
oil | 2019 | GW | 7.76
bioenergy | 2020 | GW | 14.19
coal | 2020 | GW | 1046.92
gas | 2020 | GW | 98.53
hydro | 2020 | GW | 338.67
nuclear | 2020 | GW | 49.89
oil | 2020 | GW | 9.49
bioenergy | 2021 | GW | 16.7
coal | 2021 | GW | 1071.84
gas | 2021 | GW | 108.44
hydro | 2021 | GW | 354.53
nuclear | 2021 | GW | 53.26
oil | 2021 | GW | 12.53
bioenergy | 2022 | GW | 17.46
coal | 2022 | GW | 1096.47
gas | 2022 | GW | 119.11
hydro | 2022 | GW | 367.71
nuclear | 2022 | GW | 55.53
oil | 2022 | GW | 13.87
bioenergy | 2023 | GW | 18.37
coal | 2023 | GW | 1140.18
gas | 2023 | GW | 131.15
hydro | 2023 | GW | 370.6
nuclear | 2023 | GW | 56.91
oil | 2023 | GW | 14.9
bioenergy | 2000 | mtCO2 | 0.55
coal | 2000 | mtCO2 | 1022.27
gas | 2000 | mtCO2 | 2.56
hydro | 2000 | mtCO2 | 5.28
nuclear | 2000 | mtCO2 | 0.09
oil | 2000 | mtCO2 | 31.1
solar | 2000 | mtCO2 | 0
windon | 2000 | mtCO2 | 0.01
bioenergy | 2001 | mtCO2 | 0.55
coal | 2001 | mtCO2 | 1088.08
gas | 2001 | mtCO2 | 2.19
hydro | 2001 | mtCO2 | 6.59
nuclear | 2001 | mtCO2 | 0.1
oil | 2001 | mtCO2 | 31.93
solar | 2001 | mtCO2 | 0
windon | 2001 | mtCO2 | 0.01
bioenergy | 2002 | mtCO2 | 0.55
coal | 2002 | mtCO2 | 1236.05
gas | 2002 | mtCO2 | 1.86
hydro | 2002 | mtCO2 | 6.84
nuclear | 2002 | mtCO2 | 0.14
oil | 2002 | mtCO2 | 33.37
solar | 2002 | mtCO2 | 0
windon | 2002 | mtCO2 | 0.01
bioenergy | 2003 | mtCO2 | 0.55
coal | 2003 | mtCO2 | 1464.95
gas | 2003 | mtCO2 | 2.29
hydro | 2003 | mtCO2 | 6.74
nuclear | 2003 | mtCO2 | 0.24
oil | 2003 | mtCO2 | 36.08
solar | 2003 | mtCO2 | 0
windon | 2003 | mtCO2 | 0.01
bioenergy | 2004 | mtCO2 | 0.55
coal | 2004 | mtCO2 | 1659.28
gas | 2004 | mtCO2 | 3.31
hydro | 2004 | mtCO2 | 8.4
nuclear | 2004 | mtCO2 | 0.28
oil | 2004 | mtCO2 | 43.12
solar | 2004 | mtCO2 | 0
windon | 2004 | mtCO2 | 0.02
bioenergy | 2005 | mtCO2 | 1.15
coal | 2005 | mtCO2 | 1905.51
gas | 2005 | mtCO2 | 5.39
hydro | 2005 | mtCO2 | 9.43
nuclear | 2005 | mtCO2 | 0.29
oil | 2005 | mtCO2 | 33.24
solar | 2005 | mtCO2 | 0
windon | 2005 | mtCO2 | 0.02
bioenergy | 2006 | mtCO2 | 1.54
coal | 2006 | mtCO2 | 2206.15
gas | 2006 | mtCO2 | 10.58
hydro | 2006 | mtCO2 | 10.35
nuclear | 2006 | mtCO2 | 0.3
oil | 2006 | mtCO2 | 24.95
solar | 2006 | mtCO2 | 0
windon | 2006 | mtCO2 | 0.05
bioenergy | 2007 | mtCO2 | 2.13
coal | 2007 | mtCO2 | 2528.79
gas | 2007 | mtCO2 | 15.07
hydro | 2007 | mtCO2 | 11.53
nuclear | 2007 | mtCO2 | 0.34
oil | 2007 | mtCO2 | 18.48
solar | 2007 | mtCO2 | 0.01
windon | 2007 | mtCO2 | 0.07
bioenergy | 2008 | mtCO2 | 3.21
coal | 2008 | mtCO2 | 2564.52
gas | 2008 | mtCO2 | 15.36
hydro | 2008 | mtCO2 | 15.13
nuclear | 2008 | mtCO2 | 0.38
oil | 2008 | mtCO2 | 12.38
solar | 2008 | mtCO2 | 0.01
windon | 2008 | mtCO2 | 0.16
bioenergy | 2009 | mtCO2 | 4.51
coal | 2009 | mtCO2 | 2744.24
gas | 2009 | mtCO2 | 25.13
hydro | 2009 | mtCO2 | 14.63
nuclear | 2009 | mtCO2 | 0.39
oil | 2009 | mtCO2 | 7.97
solar | 2009 | mtCO2 | 0.01
windon | 2009 | mtCO2 | 0.35
bioenergy | 2010 | mtCO2 | 5.38
coal | 2010 | mtCO2 | 3035.28
gas | 2010 | mtCO2 | 34.53
hydro | 2010 | mtCO2 | 16.9
nuclear | 2010 | mtCO2 | 0.41
oil | 2010 | mtCO2 | 22.84
solar | 2010 | mtCO2 | 0.03
windon | 2010 | mtCO2 | 0.62
bioenergy | 2011 | mtCO2 | 5.97
coal | 2011 | mtCO2 | 3450.87
gas | 2011 | mtCO2 | 48.32
hydro | 2011 | mtCO2 | 16.35
nuclear | 2011 | mtCO2 | 0.48
oil | 2011 | mtCO2 | 22.24
solar | 2011 | mtCO2 | 0.12
windon | 2011 | mtCO2 | 0.93
bioenergy | 2012 | mtCO2 | 6.51
coal | 2012 | mtCO2 | 3493.24
gas | 2012 | mtCO2 | 48.98
hydro | 2012 | mtCO2 | 20.5
nuclear | 2012 | mtCO2 | 0.54
oil | 2012 | mtCO2 | 20.54
solar | 2012 | mtCO2 | 0.17
windon | 2012 | mtCO2 | 1.3
bioenergy | 2013 | mtCO2 | 8.03
coal | 2013 | mtCO2 | 3790.77
gas | 2013 | mtCO2 | 51.71
hydro | 2013 | mtCO2 | 21.61
nuclear | 2013 | mtCO2 | 0.62
oil | 2013 | mtCO2 | 21.71
solar | 2013 | mtCO2 | 0.4
windon | 2013 | mtCO2 | 1.74
bioenergy | 2014 | mtCO2 | 10
coal | 2014 | mtCO2 | 3898.05
gas | 2014 | mtCO2 | 59.21
hydro | 2014 | mtCO2 | 25.18
nuclear | 2014 | mtCO2 | 0.74
oil | 2014 | mtCO2 | 23.46
solar | 2014 | mtCO2 | 1.12
windon | 2014 | mtCO2 | 2.01
bioenergy | 2015 | mtCO2 | 11.69
coal | 2015 | mtCO2 | 3740.99
gas | 2015 | mtCO2 | 74.16
hydro | 2015 | mtCO2 | 26.48
nuclear | 2015 | mtCO2 | 0.95
oil | 2015 | mtCO2 | 23.99
solar | 2015 | mtCO2 | 1.88
windon | 2015 | mtCO2 | 2.34
bioenergy | 2016 | mtCO2 | 13.43
coal | 2016 | mtCO2 | 3830.32
gas | 2016 | mtCO2 | 83.65
hydro | 2016 | mtCO2 | 27.4
nuclear | 2016 | mtCO2 | 1.18
oil | 2016 | mtCO2 | 34.58
solar | 2016 | mtCO2 | 3.16
windon | 2016 | mtCO2 | 3.05
bioenergy | 2017 | mtCO2 | 17.21
coal | 2017 | mtCO2 | 4071.47
gas | 2017 | mtCO2 | 90.28
hydro | 2017 | mtCO2 | 27.68
nuclear | 2017 | mtCO2 | 1.37
oil | 2017 | mtCO2 | 36.88
solar | 2017 | mtCO2 | 5.6
windon | 2017 | mtCO2 | 3.87
bioenergy | 2018 | mtCO2 | 20.26
coal | 2018 | mtCO2 | 4367.63
gas | 2018 | mtCO2 | 95.74
hydro | 2018 | mtCO2 | 28.49
nuclear | 2018 | mtCO2 | 1.63
oil | 2018 | mtCO2 | 37.11
solar | 2018 | mtCO2 | 8.41
windon | 2018 | mtCO2 | 4.67
bioenergy | 2019 | mtCO2 | 24.37
coal | 2019 | mtCO2 | 4439.05
gas | 2019 | mtCO2 | 103.3
hydro | 2019 | mtCO2 | 30.24
nuclear | 2019 | mtCO2 | 1.93
oil | 2019 | mtCO2 | 34.53
solar | 2019 | mtCO2 | 10.64
windon | 2019 | mtCO2 | 5.19
bioenergy | 2020 | mtCO2 | 29.32
coal | 2020 | mtCO2 | 4487.61
gas | 2020 | mtCO2 | 112.18
hydro | 2020 | mtCO2 | 31.4
nuclear | 2020 | mtCO2 | 2.03
oil | 2020 | mtCO2 | 35.18
solar | 2020 | mtCO2 | 12.41
windon | 2020 | mtCO2 | 5.99
bioenergy | 2021 | mtCO2 | 35.87
coal | 2021 | mtCO2 | 4853.72
gas | 2021 | mtCO2 | 127.55
hydro | 2021 | mtCO2 | 30.89
nuclear | 2021 | mtCO2 | 2.26
oil | 2021 | mtCO2 | 37.55
solar | 2021 | mtCO2 | 15.54
windon | 2021 | mtCO2 | 8.68
bioenergy | 2022 | mtCO2 | 39.46
coal | 2022 | mtCO2 | 4918.66
gas | 2022 | mtCO2 | 122.45
hydro | 2022 | mtCO2 | 30.84
nuclear | 2022 | mtCO2 | 2.31
oil | 2022 | mtCO2 | 47.4
solar | 2022 | mtCO2 | 20.3
windon | 2022 | mtCO2 | 10.12
bioenergy | 2023 | mtCO2 | 42.84
coal | 2023 | mtCO2 | 5222.71
gas | 2023 | mtCO2 | 132.31
hydro | 2023 | mtCO2 | 29.13
nuclear | 2023 | mtCO2 | 2.41
oil | 2023 | mtCO2 | 49.94
solar | 2023 | mtCO2 | 27.76
windon | 2023 | mtCO2 | 11.75
solar | 2018 | GW | 175.0159
solar | 2019 | GW | 204.5748
solar | 2020 | GW | 253.4138
solar | 2021 | GW | 306.4028
solar | 2022 | GW | 392.4618
solar | 2023 | GW | 609.3508
solar | 2024 | GW | 887.3598
solar | 2018 | GW | 0.246
solar | 2019 | GW | 0.396
solar | 2020 | GW | 0.45
solar | 2021 | GW | 0.57
solar | 2022 | GW | 0.57
solar | 2023 | GW | 0.57
solar | 2024 | GW | 0.57
solar | 2011 | GW | 3.1078
solar | 2012 | GW | 6.7178
solar | 2013 | GW | 17.7478
solar | 2014 | GW | 28.3878
solar | 2015 | GW | 43.5378
solar | 2016 | GW | 77.7878
solar | 2017 | GW | 130.8013
solar | 2012 | GW | 0.001
solar | 2013 | GW | 0.011
solar | 2014 | GW | 0.011
solar | 2015 | GW | 0.011
solar | 2016 | GW | 0.031
solar | 2017 | GW | 0.031
solar | 2004 | GW | 0.0766
solar | 2005 | GW | 0.1412
solar | 2006 | GW | 0.1602
solar | 2007 | GW | 0.199
solar | 2008 | GW | 0.253
solar | 2009 | GW | 0.4148
solar | 2010 | GW | 1.0218
solar | 2000 | GW | 0.033515
solar | 2001 | GW | 0.03802
solar | 2002 | GW | 0.05653
solar | 2003 | GW | 0.0666
solar | 2002 | TWh | 0.06781
solar | 2003 | TWh | 0.08116
solar | 2004 | TWh | 0.093608
solar | 2005 | TWh | 0.13705
solar | 2006 | TWh | 0.15507
solar | 2007 | TWh | 0.19143
solar | 2008 | TWh | 0.23485
solar | 2009 | TWh | 0.34502
solar | 2010 | TWh | 0.72906
solar | 2011 | TWh | 1.9978
solar | 2012 | TWh | 4.3908
solar | 2013 | TWh | 8.7976
solar | 2014 | TWh | 23.751
solar | 2015 | TWh | 39.9777
solar | 2016 | TWh | 67.8652
solar | 2017 | TWh | 118.2576
solar | 2018 | TWh | 178.0618
solar | 2019 | TWh | 224.5271
solar | 2020 | TWh | 261.6226
solar | 2021 | TWh | 327.5303
solar | 2022 | TWh | 428.1423
solar | 2010 | TWh | 0.0005
solar | 2011 | TWh | 0.001
solar | 2012 | TWh | 0.001
solar | 2013 | TWh | 0.001
solar | 2014 | TWh | 0.007369
solar | 2015 | TWh | 0.008983
solar | 2016 | TWh | 0.008983
solar | 2017 | TWh | 0.008983
solar | 2018 | TWh | 0.008983
solar | 2019 | TWh | 0.01446
solar | 2020 | TWh | 0.016432
solar | 2021 | TWh | 0.020814
solar | 2022 | TWh | 0.020814
solar | 2000 | TWh | 0.037105
solar | 2001 | TWh | 0.043112
windon | 2018 | GW | 180.0769
windon | 2019 | GW | 203.6519
windon | 2020 | GW | 273.0027
windon | 2021 | GW | 302.5834
windon | 2022 | GW | 335.5042
windon | 2023 | GW | 404.605
windon | 2024 | GW | 482.6457
windon | 2011 | GW | 46.1446
windon | 2012 | GW | 61.3059
windon | 2013 | GW | 76.3135
windon | 2014 | GW | 96.3791
windon | 2015 | GW | 130.4887
windon | 2016 | GW | 147.0369
windon | 2017 | GW | 161.5865
windon | 2004 | GW | 0.763
windon | 2005 | GW | 1.06
windon | 2006 | GW | 2.07
windon | 2007 | GW | 4.1985
windon | 2008 | GW | 8.3862
windon | 2009 | GW | 17.5979
windon | 2010 | GW | 29.5335
windon | 2000 | GW | 0.341
windon | 2001 | GW | 0.383
windon | 2002 | GW | 0.449
windon | 2003 | GW | 0.547
windon | 2002 | TWh | 0.873
windon | 2003 | TWh | 1.039
windon | 2004 | TWh | 1.332
windon | 2005 | TWh | 1.6
windon | 2006 | TWh | 2.8
windon | 2007 | TWh | 5.698
windon | 2008 | TWh | 11.398
windon | 2009 | TWh | 24.8979
windon | 2010 | TWh | 48.9055
windon | 2011 | TWh | 71.328
windon | 2012 | TWh | 102.5258
windon | 2013 | TWh | 137.8045
windon | 2014 | TWh | 159.477
windon | 2015 | TWh | 185.1716
windon | 2016 | TWh | 239.9709
windon | 2017 | TWh | 299.8381
windon | 2018 | TWh | 357.3401
windon | 2019 | TWh | 395.0476
windon | 2020 | TWh | 452.1418
windon | 2021 | TWh | 603.9942
windon | 2022 | TWh | 699.7706
windon | 2000 | TWh | 0.615
windon | 2001 | TWh | 0.749
windoff | 2018 | GW | 4.588
windoff | 2019 | GW | 5.93
windoff | 2020 | GW | 8.99
windoff | 2021 | GW | 26.39
windoff | 2022 | GW | 30.46
windoff | 2023 | GW | 37.29
windoff | 2024 | GW | 39.1
windoff | 2011 | GW | 0.21
windoff | 2012 | GW | 0.291
windoff | 2013 | GW | 0.417
windoff | 2014 | GW | 0.44
windoff | 2015 | GW | 0.559
windoff | 2016 | GW | 1.48
windoff | 2017 | GW | 2.788
windoff | 2007 | GW | 0.0015
windoff | 2008 | GW | 0.0015
windoff | 2009 | GW | 0.0015
windoff | 2010 | GW | 0.1
windoff | 2007 | TWh | 0.002036
windoff | 2008 | TWh | 0.002039
windoff | 2009 | TWh | 0.002122
windoff | 2010 | TWh | 0.16568
windoff | 2011 | TWh | 0.32479
windoff | 2012 | TWh | 0.48703
windoff | 2013 | TWh | 0.75367
windoff | 2014 | TWh | 0.72855
windoff | 2015 | TWh | 0.7935
windoff | 2016 | TWh | 2.4168
windoff | 2017 | TWh | 5.1774
windoff | 2018 | TWh | 9.1121
windoff | 2019 | TWh | 11.5121
windoff | 2020 | TWh | 14.8956
windoff | 2021 | TWh | 52.7109
windoff | 2022 | TWh | 63.5722
Export | 2000 | TWh | 9.9
Import | 2000 | TWh | 1.5
Export | 2001 | TWh | 10.2
Import | 2001 | TWh | 1.8
Export | 2002 | TWh | 9.7
Import | 2002 | TWh | 2.3
Export | 2003 | TWh | 10.3
Import | 2003 | TWh | 3
Export | 2004 | TWh | 9.5
Import | 2004 | TWh | 3.4
Export | 2005 | TWh | 11.2
Import | 2005 | TWh | 5
Export | 2006 | TWh | 12.3
Import | 2006 | TWh | 5.4
Export | 2007 | TWh | 14.6
Import | 2007 | TWh | 4.3
Export | 2008 | TWh | 16.6
Import | 2008 | TWh | 3.8
Export | 2009 | TWh | 17.4
Import | 2009 | TWh | 6
Export | 2010 | TWh | 19.1
Import | 2010 | TWh | 5.5
Export | 2011 | TWh | 19.3
Import | 2011 | TWh | 6.6
Export | 2012 | TWh | 17.7
Import | 2012 | TWh | 6.9
Export | 2013 | TWh | 18.7
Import | 2013 | TWh | 7.4
Export | 2014 | TWh | 18.2
Import | 2014 | TWh | 6.8
Export | 2015 | TWh | 18.7
Import | 2015 | TWh | 6.2
Export | 2016 | TWh | 18.9
Import | 2016 | TWh | 6.2
Export | 2017 | TWh | 19.5
Import | 2017 | TWh | 6.4
Export | 2018 | TWh | 20.9
Import | 2018 | TWh | 5.7
Export | 2019 | TWh | 21.7
Import | 2019 | TWh | 4.9
Export | 2020 | TWh | 21.8
Import | 2020 | TWh | 4.8
Export | 2021 | TWh | 20.2
Import | 2021 | TWh | 5.9
Export | 2022 | TWh | 20.1
Import | 2022 | TWh | 7.1
Export | 2023 | TWh
Import | 2023 | TWh