## system_settings
~BookRegions_Map |  | ~TimeSlices
BookName | Region | Season | Weekly | DayNite
vervestacks | CHN | S |  | D
|  | W |  | N

## fuels
~FI_Comm | [7 empty] | ~FI_Comm
Set | commodity | description | unit | timeslicelevel | commoditytype | limtype | peaktimeslice | set | commodity | description | commoditytype | timeslicelevel | unit
NRG | bioenergy |  | twh |  |  |  |  | NRG | elc_spv_001 | solar electricity generation in cluster -- 1 | ELC | daynite | TWh
NRG | COAL |  | twh |  |  |  |  | NRG | elc_spv_002 | solar electricity generation in cluster -- 2 | ELC | daynite | TWh
NRG | GAS |  | twh |  |  |  |  | NRG | elc_spv_003 | solar electricity generation in cluster -- 3 | ELC | daynite | TWh
NRG | geothermal |  | twh |  |  |  |  | NRG | elc_spv_004 | solar electricity generation in cluster -- 4 | ELC | daynite | TWh
NRG | hydro |  | twh |  |  |  |  | NRG | elc_spv_005 | solar electricity generation in cluster -- 5 | ELC | daynite | TWh
NRG | hydrogen |  | twh |  |  |  |  | NRG | elc_spv_006 | solar electricity generation in cluster -- 6 | ELC | daynite | TWh
NRG | nuclear |  | twh |  |  |  |  | NRG | elc_spv_007 | solar electricity generation in cluster -- 7 | ELC | daynite | TWh
NRG | OIL |  | twh |  |  |  |  | NRG | elc_spv_008 | solar electricity generation in cluster -- 8 | ELC | daynite | TWh
NRG | solar |  | twh |  |  |  |  | NRG | elc_spv_009 | solar electricity generation in cluster -- 9 | ELC | daynite | TWh
NRG | windon | wind onshore | twh |  |  |  |  | NRG | elc_spv_010 | solar electricity generation in cluster -- 10 | ELC | daynite | TWh
NRG | windoff | wind offshore | twh |  |  |  |  | NRG | elc_spv_011 | solar electricity generation in cluster -- 11 | ELC | daynite | TWh
NRG | ELC | electricity - generated | twh | daynite | ELC |  | annual | NRG | elc_spv_012 | solar electricity generation in cluster -- 12 | ELC | daynite | TWh
DEM | hydrogen_allsect | Hydrogen demand - all sectors | twh |  |  |  |  | NRG | elc_spv_013 | solar electricity generation in cluster -- 13 | ELC | daynite | TWh
DEM | elc_buildings | electricity used in buildings | twh |  |  |  |  | NRG | elc_spv_014 | solar electricity generation in cluster -- 14 | ELC | daynite | TWh
DEM | elc_industry | electricity used in industry | twh |  |  |  |  | NRG | elc_spv_015 | solar electricity generation in cluster -- 15 | ELC | daynite | TWh
DEM | elc_transport | electricity used in transport | twh |  |  |  |  | NRG | elc_spv_016 | solar electricity generation in cluster -- 16 | ELC | daynite | TWh
NRG | elc_roadtransport | electricity used in road transport | twh | daynite | ELC |  |  | NRG | elc_spv_017 | solar electricity generation in cluster -- 17 | ELC | daynite | TWh
ENV | co2 | co2 emissions from power generation | kt |  |  |  |  | NRG | elc_spv_018 | solar electricity generation in cluster -- 18 | ELC | daynite | TWh
ENV | co2captured |  | kt |  |  |  |  | NRG | elc_spv_019 | solar electricity generation in cluster -- 19 | ELC | daynite | TWh
ENV | co2net |  | kt |  |  |  |  | NRG | elc_spv_020 | solar electricity generation in cluster -- 20 | ELC | daynite | TWh
[8 empty] | NRG | elc_spv_021 | solar electricity generation in cluster -- 21 | ELC | daynite | TWh
[8 empty] | NRG | elc_spv_022 | solar electricity generation in cluster -- 22 | ELC | daynite | TWh
[8 empty] | NRG | elc_spv_023 | solar electricity generation in cluster -- 23 | ELC | daynite | TWh
[8 empty] | NRG | elc_spv_024 | solar electricity generation in cluster -- 24 | ELC | daynite | TWh
[8 empty] | NRG | elc_spv_025 | solar electricity generation in cluster -- 25 | ELC | daynite | TWh
[8 empty] | NRG | elc_spv_026 | solar electricity generation in cluster -- 26 | ELC | daynite | TWh
[8 empty] | NRG | elc_spv_027 | solar electricity generation in cluster -- 27 | ELC | daynite | TWh
[8 empty] | NRG | elc_spv_028 | solar electricity generation in cluster -- 28 | ELC | daynite | TWh
[8 empty] | NRG | elc_spv_029 | solar electricity generation in cluster -- 29 | ELC | daynite | TWh
[8 empty] | NRG | elc_spv_030 | solar electricity generation in cluster -- 30 | ELC | daynite | TWh
[8 empty] | NRG | elc_spv_031 | solar electricity generation in cluster -- 31 | ELC | daynite | TWh
[8 empty] | NRG | elc_spv_032 | solar electricity generation in cluster -- 32 | ELC | daynite | TWh
[8 empty] | NRG | elc_spv_033 | solar electricity generation in cluster -- 33 | ELC | daynite | TWh
[8 empty] | NRG | elc_spv_034 | solar electricity generation in cluster -- 34 | ELC | daynite | TWh
[8 empty] | NRG | elc_spv_035 | solar electricity generation in cluster -- 35 | ELC | daynite | TWh
[8 empty] | NRG | elc_spv_036 | solar electricity generation in cluster -- 36 | ELC | daynite | TWh
[8 empty] | NRG | elc_spv_037 | solar electricity generation in cluster -- 37 | ELC | daynite | TWh
[8 empty] | NRG | elc_spv_038 | solar electricity generation in cluster -- 38 | ELC | daynite | TWh
[8 empty] | NRG | elc_spv_039 | solar electricity generation in cluster -- 39 | ELC | daynite | TWh
[8 empty] | NRG | elc_spv_040 | solar electricity generation in cluster -- 40 | ELC | daynite | TWh
[8 empty] | NRG | elc_spv_041 | solar electricity generation in cluster -- 41 | ELC | daynite | TWh
[8 empty] | NRG | elc_spv_042 | solar electricity generation in cluster -- 42 | ELC | daynite | TWh
[8 empty] | NRG | elc_spv_043 | solar electricity generation in cluster -- 43 | ELC | daynite | TWh
[8 empty] | NRG | elc_spv_044 | solar electricity generation in cluster -- 44 | ELC | daynite | TWh
[8 empty] | NRG | elc_spv_045 | solar electricity generation in cluster -- 45 | ELC | daynite | TWh
[8 empty] | NRG | elc_spv_046 | solar electricity generation in cluster -- 46 | ELC | daynite | TWh
[8 empty] | NRG | elc_spv_047 | solar electricity generation in cluster -- 47 | ELC | daynite | TWh
[8 empty] | NRG | elc_spv_048 | solar electricity generation in cluster -- 48 | ELC | daynite | TWh
[8 empty] | NRG | elc_spv_049 | solar electricity generation in cluster -- 49 | ELC | daynite | TWh
[8 empty] | NRG | elc_spv_050 | solar electricity generation in cluster -- 50 | ELC | daynite | TWh
[8 empty] | NRG | elc_spv_051 | solar electricity generation in cluster -- 51 | ELC | daynite | TWh
[8 empty] | NRG | elc_spv_052 | solar electricity generation in cluster -- 52 | ELC | daynite | TWh
[8 empty] | NRG | elc_spv_053 | solar electricity generation in cluster -- 53 | ELC | daynite | TWh
[8 empty] | NRG | elc_spv_054 | solar electricity generation in cluster -- 54 | ELC | daynite | TWh
[8 empty] | NRG | elc_spv_055 | solar electricity generation in cluster -- 55 | ELC | daynite | TWh
[8 empty] | NRG | elc_spv_056 | solar electricity generation in cluster -- 56 | ELC | daynite | TWh
[8 empty] | NRG | elc_spv_057 | solar electricity generation in cluster -- 57 | ELC | daynite | TWh
[8 empty] | NRG | elc_spv_058 | solar electricity generation in cluster -- 58 | ELC | daynite | TWh
[8 empty] | NRG | elc_spv_059 | solar electricity generation in cluster -- 59 | ELC | daynite | TWh
[8 empty] | NRG | elc_spv_060 | solar electricity generation in cluster -- 60 | ELC | daynite | TWh
[8 empty] | NRG | elc_spv_061 | solar electricity generation in cluster -- 61 | ELC | daynite | TWh
[8 empty] | NRG | elc_spv_062 | solar electricity generation in cluster -- 62 | ELC | daynite | TWh
[8 empty] | NRG | elc_spv_063 | solar electricity generation in cluster -- 63 | ELC | daynite | TWh
[8 empty] | NRG | elc_spv_064 | solar electricity generation in cluster -- 64 | ELC | daynite | TWh
[8 empty] | NRG | elc_spv_065 | solar electricity generation in cluster -- 65 | ELC | daynite | TWh
[8 empty] | NRG | elc_spv_066 | solar electricity generation in cluster -- 66 | ELC | daynite | TWh
[8 empty] | NRG | elc_spv_067 | solar electricity generation in cluster -- 67 | ELC | daynite | TWh
[8 empty] | NRG | elc_spv_068 | solar electricity generation in cluster -- 68 | ELC | daynite | TWh
[8 empty] | NRG | elc_spv_069 | solar electricity generation in cluster -- 69 | ELC | daynite | TWh
[8 empty] | NRG | elc_spv_070 | solar electricity generation in cluster -- 70 | ELC | daynite | TWh
[8 empty] | NRG | elc_spv_071 | solar electricity generation in cluster -- 71 | ELC | daynite | TWh
[8 empty] | NRG | elc_spv_072 | solar electricity generation in cluster -- 72 | ELC | daynite | TWh
[8 empty] | NRG | elc_spv_073 | solar electricity generation in cluster -- 73 | ELC | daynite | TWh
[8 empty] | NRG | elc_spv_074 | solar electricity generation in cluster -- 74 | ELC | daynite | TWh
[8 empty] | NRG | elc_spv_075 | solar electricity generation in cluster -- 75 | ELC | daynite | TWh
[8 empty] | NRG | elc_spv_076 | solar electricity generation in cluster -- 76 | ELC | daynite | TWh
[8 empty] | NRG | elc_spv_077 | solar electricity generation in cluster -- 77 | ELC | daynite | TWh
[8 empty] | NRG | elc_spv_078 | solar electricity generation in cluster -- 78 | ELC | daynite | TWh
[8 empty] | NRG | elc_spv_079 | solar electricity generation in cluster -- 79 | ELC | daynite | TWh
[8 empty] | NRG | elc_spv_080 | solar electricity generation in cluster -- 80 | ELC | daynite | TWh
[8 empty] | NRG | elc_spv_081 | solar electricity generation in cluster -- 81 | ELC | daynite | TWh
[8 empty] | NRG | elc_spv_082 | solar electricity generation in cluster -- 82 | ELC | daynite | TWh
[8 empty] | NRG | elc_spv_083 | solar electricity generation in cluster -- 83 | ELC | daynite | TWh
[8 empty] | NRG | elc_spv_084 | solar electricity generation in cluster -- 84 | ELC | daynite | TWh
[8 empty] | NRG | elc_spv_085 | solar electricity generation in cluster -- 85 | ELC | daynite | TWh
[8 empty] | NRG | elc_spv_086 | solar electricity generation in cluster -- 86 | ELC | daynite | TWh
[8 empty] | NRG | elc_spv_087 | solar electricity generation in cluster -- 87 | ELC | daynite | TWh
[8 empty] | NRG | elc_spv_088 | solar electricity generation in cluster -- 88 | ELC | daynite | TWh
[8 empty] | NRG | elc_spv_089 | solar electricity generation in cluster -- 89 | ELC | daynite | TWh
[8 empty] | NRG | elc_spv_090 | solar electricity generation in cluster -- 90 | ELC | daynite | TWh
[8 empty] | NRG | elc_spv_091 | solar electricity generation in cluster -- 91 | ELC | daynite | TWh
[8 empty] | NRG | elc_spv_092 | solar electricity generation in cluster -- 92 | ELC | daynite | TWh
[8 empty] | NRG | elc_spv_093 | solar electricity generation in cluster -- 93 | ELC | daynite | TWh
[8 empty] | NRG | elc_spv_094 | solar electricity generation in cluster -- 94 | ELC | daynite | TWh
[8 empty] | NRG | elc_spv_095 | solar electricity generation in cluster -- 95 | ELC | daynite | TWh
[8 empty] | NRG | elc_spv_096 | solar electricity generation in cluster -- 96 | ELC | daynite | TWh
[8 empty] | NRG | elc_spv_097 | solar electricity generation in cluster -- 97 | ELC | daynite | TWh
[8 empty] | NRG | elc_spv_098 | solar electricity generation in cluster -- 98 | ELC | daynite | TWh
[8 empty] | NRG | elc_spv_099 | solar electricity generation in cluster -- 99 | ELC | daynite | TWh
[8 empty] | NRG | elc_spv_100 | solar electricity generation in cluster -- 100 | ELC | daynite | TWh
[8 empty] | NRG | elc_spv_101 | solar electricity generation in cluster -- 101 | ELC | daynite | TWh
[8 empty] | NRG | elc_spv_102 | solar electricity generation in cluster -- 102 | ELC | daynite | TWh
[8 empty] | NRG | elc_spv_103 | solar electricity generation in cluster -- 103 | ELC | daynite | TWh
[8 empty] | NRG | elc_spv_104 | solar electricity generation in cluster -- 104 | ELC | daynite | TWh
[8 empty] | NRG | elc_spv_105 | solar electricity generation in cluster -- 105 | ELC | daynite | TWh
[8 empty] | NRG | elc_spv_106 | solar electricity generation in cluster -- 106 | ELC | daynite | TWh
[8 empty] | NRG | elc_spv_107 | solar electricity generation in cluster -- 107 | ELC | daynite | TWh
[8 empty] | NRG | elc_spv_108 | solar electricity generation in cluster -- 108 | ELC | daynite | TWh
[8 empty] | NRG | elc_spv_109 | solar electricity generation in cluster -- 109 | ELC | daynite | TWh
[8 empty] | NRG | elc_spv_110 | solar electricity generation in cluster -- 110 | ELC | daynite | TWh
[8 empty] | NRG | elc_spv_111 | solar electricity generation in cluster -- 111 | ELC | daynite | TWh
[8 empty] | NRG | elc_spv_112 | solar electricity generation in cluster -- 112 | ELC | daynite | TWh
[8 empty] | NRG | elc_spv_113 | solar electricity generation in cluster -- 113 | ELC | daynite | TWh
[8 empty] | NRG | elc_spv_114 | solar electricity generation in cluster -- 114 | ELC | daynite | TWh
[8 empty] | NRG | elc_spv_115 | solar electricity generation in cluster -- 115 | ELC | daynite | TWh
[8 empty] | NRG | elc_spv_116 | solar electricity generation in cluster -- 116 | ELC | daynite | TWh
[8 empty] | NRG | elc_spv_117 | solar electricity generation in cluster -- 117 | ELC | daynite | TWh
[8 empty] | NRG | elc_spv_118 | solar electricity generation in cluster -- 118 | ELC | daynite | TWh
[8 empty] | NRG | elc_spv_119 | solar electricity generation in cluster -- 119 | ELC | daynite | TWh
[8 empty] | NRG | elc_spv_120 | solar electricity generation in cluster -- 120 | ELC | daynite | TWh
[8 empty] | NRG | elc_spv_121 | solar electricity generation in cluster -- 121 | ELC | daynite | TWh
[8 empty] | NRG | elc_spv_122 | solar electricity generation in cluster -- 122 | ELC | daynite | TWh
[8 empty] | NRG | elc_spv_123 | solar electricity generation in cluster -- 123 | ELC | daynite | TWh
[8 empty] | NRG | elc_spv_124 | solar electricity generation in cluster -- 124 | ELC | daynite | TWh
[8 empty] | NRG | elc_spv_125 | solar electricity generation in cluster -- 125 | ELC | daynite | TWh
[8 empty] | NRG | elc_spv_126 | solar electricity generation in cluster -- 126 | ELC | daynite | TWh
[8 empty] | NRG | elc_spv_127 | solar electricity generation in cluster -- 127 | ELC | daynite | TWh
[8 empty] | NRG | elc_spv_128 | solar electricity generation in cluster -- 128 | ELC | daynite | TWh
[8 empty] | NRG | elc_spv_129 | solar electricity generation in cluster -- 129 | ELC | daynite | TWh
[8 empty] | NRG | elc_spv_130 | solar electricity generation in cluster -- 130 | ELC | daynite | TWh
[8 empty] | NRG | elc_spv_131 | solar electricity generation in cluster -- 131 | ELC | daynite | TWh
[8 empty] | NRG | elc_spv_132 | solar electricity generation in cluster -- 132 | ELC | daynite | TWh
[8 empty] | NRG | elc_spv_133 | solar electricity generation in cluster -- 133 | ELC | daynite | TWh
[8 empty] | NRG | elc_spv_134 | solar electricity generation in cluster -- 134 | ELC | daynite | TWh
[8 empty] | NRG | elc_spv_135 | solar electricity generation in cluster -- 135 | ELC | daynite | TWh
[8 empty] | NRG | elc_spv_136 | solar electricity generation in cluster -- 136 | ELC | daynite | TWh
[8 empty] | NRG | elc_wof_001 | wind offshore electricity generation in cluster -- 1 | ELC | daynite | TWh
[8 empty] | NRG | elc_wof_002 | wind offshore electricity generation in cluster -- 2 | ELC | daynite | TWh
[8 empty] | NRG | elc_wof_003 | wind offshore electricity generation in cluster -- 3 | ELC | daynite | TWh
[8 empty] | NRG | elc_wof_004 | wind offshore electricity generation in cluster -- 4 | ELC | daynite | TWh
[8 empty] | NRG | elc_wof_005 | wind offshore electricity generation in cluster -- 5 | ELC | daynite | TWh
[8 empty] | NRG | elc_wof_006 | wind offshore electricity generation in cluster -- 6 | ELC | daynite | TWh
[8 empty] | NRG | elc_wof_007 | wind offshore electricity generation in cluster -- 7 | ELC | daynite | TWh
[8 empty] | NRG | elc_wof_008 | wind offshore electricity generation in cluster -- 8 | ELC | daynite | TWh
[8 empty] | NRG | elc_wof_009 | wind offshore electricity generation in cluster -- 9 | ELC | daynite | TWh
[8 empty] | NRG | elc_wof_010 | wind offshore electricity generation in cluster -- 10 | ELC | daynite | TWh
[8 empty] | NRG | elc_wof_011 | wind offshore electricity generation in cluster -- 11 | ELC | daynite | TWh
[8 empty] | NRG | elc_wof_012 | wind offshore electricity generation in cluster -- 12 | ELC | daynite | TWh
[8 empty] | NRG | elc_wof_013 | wind offshore electricity generation in cluster -- 13 | ELC | daynite | TWh
[8 empty] | NRG | elc_wof_014 | wind offshore electricity generation in cluster -- 14 | ELC | daynite | TWh
[8 empty] | NRG | elc_wof_015 | wind offshore electricity generation in cluster -- 15 | ELC | daynite | TWh
[8 empty] | NRG | elc_wof_016 | wind offshore electricity generation in cluster -- 16 | ELC | daynite | TWh
[8 empty] | NRG | elc_wof_017 | wind offshore electricity generation in cluster -- 17 | ELC | daynite | TWh
[8 empty] | NRG | elc_wof_018 | wind offshore electricity generation in cluster -- 18 | ELC | daynite | TWh
[8 empty] | NRG | elc_wof_019 | wind offshore electricity generation in cluster -- 19 | ELC | daynite | TWh
[8 empty] | NRG | elc_wof_020 | wind offshore electricity generation in cluster -- 20 | ELC | daynite | TWh
[8 empty] | NRG | elc_wof_021 | wind offshore electricity generation in cluster -- 21 | ELC | daynite | TWh
[8 empty] | NRG | elc_wof_022 | wind offshore electricity generation in cluster -- 22 | ELC | daynite | TWh
[8 empty] | NRG | elc_wof_023 | wind offshore electricity generation in cluster -- 23 | ELC | daynite | TWh
[8 empty] | NRG | elc_wof_024 | wind offshore electricity generation in cluster -- 24 | ELC | daynite | TWh
[8 empty] | NRG | elc_wof_025 | wind offshore electricity generation in cluster -- 25 | ELC | daynite | TWh
[8 empty] | NRG | elc_wof_026 | wind offshore electricity generation in cluster -- 26 | ELC | daynite | TWh
[8 empty] | NRG | elc_wof_027 | wind offshore electricity generation in cluster -- 27 | ELC | daynite | TWh
[8 empty] | NRG | elc_wof_028 | wind offshore electricity generation in cluster -- 28 | ELC | daynite | TWh
[8 empty] | NRG | elc_wof_029 | wind offshore electricity generation in cluster -- 29 | ELC | daynite | TWh
[8 empty] | NRG | elc_wof_030 | wind offshore electricity generation in cluster -- 30 | ELC | daynite | TWh
[8 empty] | NRG | elc_wof_031 | wind offshore electricity generation in cluster -- 31 | ELC | daynite | TWh
[8 empty] | NRG | elc_wof_032 | wind offshore electricity generation in cluster -- 32 | ELC | daynite | TWh
[8 empty] | NRG | elc_wof_033 | wind offshore electricity generation in cluster -- 33 | ELC | daynite | TWh
[8 empty] | NRG | elc_wof_034 | wind offshore electricity generation in cluster -- 34 | ELC | daynite | TWh
[8 empty] | NRG | elc_won_001 | onshore wind electricity generation in cluster -- 1 | ELC | daynite | TWh
[8 empty] | NRG | elc_won_002 | onshore wind electricity generation in cluster -- 2 | ELC | daynite | TWh
[8 empty] | NRG | elc_won_003 | onshore wind electricity generation in cluster -- 3 | ELC | daynite | TWh
[8 empty] | NRG | elc_won_004 | onshore wind electricity generation in cluster -- 4 | ELC | daynite | TWh
[8 empty] | NRG | elc_won_005 | onshore wind electricity generation in cluster -- 5 | ELC | daynite | TWh
[8 empty] | NRG | elc_won_006 | onshore wind electricity generation in cluster -- 6 | ELC | daynite | TWh
[8 empty] | NRG | elc_won_007 | onshore wind electricity generation in cluster -- 7 | ELC | daynite | TWh
[8 empty] | NRG | elc_won_008 | onshore wind electricity generation in cluster -- 8 | ELC | daynite | TWh
[8 empty] | NRG | elc_won_009 | onshore wind electricity generation in cluster -- 9 | ELC | daynite | TWh
[8 empty] | NRG | elc_won_010 | onshore wind electricity generation in cluster -- 10 | ELC | daynite | TWh
[8 empty] | NRG | elc_won_011 | onshore wind electricity generation in cluster -- 11 | ELC | daynite | TWh
[8 empty] | NRG | elc_won_012 | onshore wind electricity generation in cluster -- 12 | ELC | daynite | TWh
[8 empty] | NRG | elc_won_013 | onshore wind electricity generation in cluster -- 13 | ELC | daynite | TWh
[8 empty] | NRG | elc_won_014 | onshore wind electricity generation in cluster -- 14 | ELC | daynite | TWh
[8 empty] | NRG | elc_won_015 | onshore wind electricity generation in cluster -- 15 | ELC | daynite | TWh
[8 empty] | NRG | elc_won_016 | onshore wind electricity generation in cluster -- 16 | ELC | daynite | TWh
[8 empty] | NRG | elc_won_017 | onshore wind electricity generation in cluster -- 17 | ELC | daynite | TWh
[8 empty] | NRG | elc_won_018 | onshore wind electricity generation in cluster -- 18 | ELC | daynite | TWh
[8 empty] | NRG | elc_won_019 | onshore wind electricity generation in cluster -- 19 | ELC | daynite | TWh
[8 empty] | NRG | elc_won_020 | onshore wind electricity generation in cluster -- 20 | ELC | daynite | TWh
[8 empty] | NRG | elc_won_021 | onshore wind electricity generation in cluster -- 21 | ELC | daynite | TWh
[8 empty] | NRG | elc_won_022 | onshore wind electricity generation in cluster -- 22 | ELC | daynite | TWh
[8 empty] | NRG | elc_won_023 | onshore wind electricity generation in cluster -- 23 | ELC | daynite | TWh
[8 empty] | NRG | elc_won_024 | onshore wind electricity generation in cluster -- 24 | ELC | daynite | TWh
[8 empty] | NRG | elc_won_025 | onshore wind electricity generation in cluster -- 25 | ELC | daynite | TWh
[8 empty] | NRG | elc_won_026 | onshore wind electricity generation in cluster -- 26 | ELC | daynite | TWh
[8 empty] | NRG | elc_won_027 | onshore wind electricity generation in cluster -- 27 | ELC | daynite | TWh
[8 empty] | NRG | elc_won_028 | onshore wind electricity generation in cluster -- 28 | ELC | daynite | TWh
[8 empty] | NRG | elc_won_029 | onshore wind electricity generation in cluster -- 29 | ELC | daynite | TWh
[8 empty] | NRG | elc_won_030 | onshore wind electricity generation in cluster -- 30 | ELC | daynite | TWh
[8 empty] | NRG | elc_won_031 | onshore wind electricity generation in cluster -- 31 | ELC | daynite | TWh
[8 empty] | NRG | elc_won_032 | onshore wind electricity generation in cluster -- 32 | ELC | daynite | TWh
[8 empty] | NRG | elc_won_033 | onshore wind electricity generation in cluster -- 33 | ELC | daynite | TWh
[8 empty] | NRG | elc_won_034 | onshore wind electricity generation in cluster -- 34 | ELC | daynite | TWh
[8 empty] | NRG | elc_won_035 | onshore wind electricity generation in cluster -- 35 | ELC | daynite | TWh
[8 empty] | NRG | elc_won_036 | onshore wind electricity generation in cluster -- 36 | ELC | daynite | TWh
[8 empty] | NRG | elc_won_037 | onshore wind electricity generation in cluster -- 37 | ELC | daynite | TWh
[8 empty] | NRG | elc_won_038 | onshore wind electricity generation in cluster -- 38 | ELC | daynite | TWh
[8 empty] | NRG | elc_won_039 | onshore wind electricity generation in cluster -- 39 | ELC | daynite | TWh
[8 empty] | NRG | elc_won_040 | onshore wind electricity generation in cluster -- 40 | ELC | daynite | TWh
[8 empty] | NRG | elc_won_041 | onshore wind electricity generation in cluster -- 41 | ELC | daynite | TWh
[8 empty] | NRG | elc_won_042 | onshore wind electricity generation in cluster -- 42 | ELC | daynite | TWh
[8 empty] | NRG | elc_won_043 | onshore wind electricity generation in cluster -- 43 | ELC | daynite | TWh
[8 empty] | NRG | elc_won_044 | onshore wind electricity generation in cluster -- 44 | ELC | daynite | TWh
[8 empty] | NRG | elc_won_045 | onshore wind electricity generation in cluster -- 45 | ELC | daynite | TWh
[8 empty] | NRG | elc_won_046 | onshore wind electricity generation in cluster -- 46 | ELC | daynite | TWh
[8 empty] | NRG | elc_won_047 | onshore wind electricity generation in cluster -- 47 | ELC | daynite | TWh
[8 empty] | NRG | elc_won_048 | onshore wind electricity generation in cluster -- 48 | ELC | daynite | TWh
[8 empty] | NRG | elc_won_049 | onshore wind electricity generation in cluster -- 49 | ELC | daynite | TWh
[8 empty] | NRG | elc_won_050 | onshore wind electricity generation in cluster -- 50 | ELC | daynite | TWh
[8 empty] | NRG | elc_won_051 | onshore wind electricity generation in cluster -- 51 | ELC | daynite | TWh
[8 empty] | NRG | elc_won_052 | onshore wind electricity generation in cluster -- 52 | ELC | daynite | TWh
[8 empty] | NRG | elc_won_053 | onshore wind electricity generation in cluster -- 53 | ELC | daynite | TWh
[8 empty] | NRG | elc_won_054 | onshore wind electricity generation in cluster -- 54 | ELC | daynite | TWh
[8 empty] | NRG | elc_won_055 | onshore wind electricity generation in cluster -- 55 | ELC | daynite | TWh
[8 empty] | NRG | elc_won_056 | onshore wind electricity generation in cluster -- 56 | ELC | daynite | TWh
[8 empty] | NRG | elc_won_057 | onshore wind electricity generation in cluster -- 57 | ELC | daynite | TWh
[8 empty] | NRG | elc_won_058 | onshore wind electricity generation in cluster -- 58 | ELC | daynite | TWh
[8 empty] | NRG | elc_won_059 | onshore wind electricity generation in cluster -- 59 | ELC | daynite | TWh
[8 empty] | NRG | elc_won_060 | onshore wind electricity generation in cluster -- 60 | ELC | daynite | TWh
[8 empty] | NRG | elc_won_061 | onshore wind electricity generation in cluster -- 61 | ELC | daynite | TWh
[8 empty] | NRG | elc_won_062 | onshore wind electricity generation in cluster -- 62 | ELC | daynite | TWh
[8 empty] | NRG | elc_won_063 | onshore wind electricity generation in cluster -- 63 | ELC | daynite | TWh
[8 empty] | NRG | elc_won_064 | onshore wind electricity generation in cluster -- 64 | ELC | daynite | TWh
[8 empty] | NRG | elc_won_065 | onshore wind electricity generation in cluster -- 65 | ELC | daynite | TWh
[8 empty] | NRG | elc_won_066 | onshore wind electricity generation in cluster -- 66 | ELC | daynite | TWh
[8 empty] | NRG | elc_won_067 | onshore wind electricity generation in cluster -- 67 | ELC | daynite | TWh
[8 empty] | NRG | elc_won_068 | onshore wind electricity generation in cluster -- 68 | ELC | daynite | TWh
[8 empty] | NRG | elc_won_069 | onshore wind electricity generation in cluster -- 69 | ELC | daynite | TWh
[8 empty] | NRG | elc_won_070 | onshore wind electricity generation in cluster -- 70 | ELC | daynite | TWh
[8 empty] | NRG | elc_won_071 | onshore wind electricity generation in cluster -- 71 | ELC | daynite | TWh
[8 empty] | NRG | elc_won_072 | onshore wind electricity generation in cluster -- 72 | ELC | daynite | TWh
[8 empty] | NRG | elc_won_073 | onshore wind electricity generation in cluster -- 73 | ELC | daynite | TWh
[8 empty] | NRG | elc_won_074 | onshore wind electricity generation in cluster -- 74 | ELC | daynite | TWh
[8 empty] | NRG | elc_won_075 | onshore wind electricity generation in cluster -- 75 | ELC | daynite | TWh
[8 empty] | NRG | elc_won_076 | onshore wind electricity generation in cluster -- 76 | ELC | daynite | TWh
[8 empty] | NRG | elc_won_077 | onshore wind electricity generation in cluster -- 77 | ELC | daynite | TWh
[8 empty] | NRG | elc_won_078 | onshore wind electricity generation in cluster -- 78 | ELC | daynite | TWh
[8 empty] | NRG | elc_won_079 | onshore wind electricity generation in cluster -- 79 | ELC | daynite | TWh
[8 empty] | NRG | elc_won_080 | onshore wind electricity generation in cluster -- 80 | ELC | daynite | TWh
[8 empty] | NRG | elc_won_081 | onshore wind electricity generation in cluster -- 81 | ELC | daynite | TWh
[8 empty] | NRG | elc_won_082 | onshore wind electricity generation in cluster -- 82 | ELC | daynite | TWh
[8 empty] | NRG | elc_won_083 | onshore wind electricity generation in cluster -- 83 | ELC | daynite | TWh
[8 empty] | NRG | elc_won_084 | onshore wind electricity generation in cluster -- 84 | ELC | daynite | TWh
[8 empty] | NRG | elc_won_085 | onshore wind electricity generation in cluster -- 85 | ELC | daynite | TWh
[8 empty] | NRG | elc_won_086 | onshore wind electricity generation in cluster -- 86 | ELC | daynite | TWh
[8 empty] | NRG | elc_won_087 | onshore wind electricity generation in cluster -- 87 | ELC | daynite | TWh
[8 empty] | NRG | elc_won_088 | onshore wind electricity generation in cluster -- 88 | ELC | daynite | TWh
[8 empty] | NRG | elc_won_089 | onshore wind electricity generation in cluster -- 89 | ELC | daynite | TWh
[8 empty] | NRG | elc_won_090 | onshore wind electricity generation in cluster -- 90 | ELC | daynite | TWh
[8 empty] | NRG | elc_won_091 | onshore wind electricity generation in cluster -- 91 | ELC | daynite | TWh
[8 empty] | NRG | elc_won_092 | onshore wind electricity generation in cluster -- 92 | ELC | daynite | TWh
[8 empty] | NRG | elc_won_093 | onshore wind electricity generation in cluster -- 93 | ELC | daynite | TWh
[8 empty] | NRG | elc_won_094 | onshore wind electricity generation in cluster -- 94 | ELC | daynite | TWh
[8 empty] | NRG | elc_won_095 | onshore wind electricity generation in cluster -- 95 | ELC | daynite | TWh
[8 empty] | NRG | elc_won_096 | onshore wind electricity generation in cluster -- 96 | ELC | daynite | TWh
[8 empty] | NRG | elc_won_097 | onshore wind electricity generation in cluster -- 97 | ELC | daynite | TWh
[8 empty] | NRG | elc_won_098 | onshore wind electricity generation in cluster -- 98 | ELC | daynite | TWh
[8 empty] | NRG | elc_won_099 | onshore wind electricity generation in cluster -- 99 | ELC | daynite | TWh
[8 empty] | NRG | elc_won_100 | onshore wind electricity generation in cluster -- 100 | ELC | daynite | TWh
[8 empty] | NRG | elc_won_101 | onshore wind electricity generation in cluster -- 101 | ELC | daynite | TWh
[8 empty] | NRG | elc_won_102 | onshore wind electricity generation in cluster -- 102 | ELC | daynite | TWh
[8 empty] | NRG | elc_won_103 | onshore wind electricity generation in cluster -- 103 | ELC | daynite | TWh
[8 empty] | NRG | elc_won_104 | onshore wind electricity generation in cluster -- 104 | ELC | daynite | TWh
[8 empty] | NRG | elc_won_105 | onshore wind electricity generation in cluster -- 105 | ELC | daynite | TWh
[8 empty] | NRG | elc_won_106 | onshore wind electricity generation in cluster -- 106 | ELC | daynite | TWh
[8 empty] | NRG | elc_won_107 | onshore wind electricity generation in cluster -- 107 | ELC | daynite | TWh
[8 empty] | NRG | elc_won_108 | onshore wind electricity generation in cluster -- 108 | ELC | daynite | TWh
[8 empty] | NRG | elc_won_109 | onshore wind electricity generation in cluster -- 109 | ELC | daynite | TWh
[8 empty] | NRG | elc_won_110 | onshore wind electricity generation in cluster -- 110 | ELC | daynite | TWh
[8 empty] | NRG | elc_won_111 | onshore wind electricity generation in cluster -- 111 | ELC | daynite | TWh
[8 empty] | NRG | elc_won_112 | onshore wind electricity generation in cluster -- 112 | ELC | daynite | TWh
[8 empty] | NRG | elc_won_113 | onshore wind electricity generation in cluster -- 113 | ELC | daynite | TWh
[8 empty] | NRG | elc_won_114 | onshore wind electricity generation in cluster -- 114 | ELC | daynite | TWh

## TimePeriods
~StartYear
2022
~ActivePDef
PDef1
~TimePeriods | ~Milestoneyears
PDef1 | type | msy7_2050 | msy6_2050 | msy5_2050
1 | endyear
5 | milestoneyear | 2022 | 2022 | 2022
5 | milestoneyear | 2025 | 2025 | 2025
10 | milestoneyear | 2030 | 2030 | 2030
10 | milestoneyear | 2035 | 2035 | 2040
10 | milestoneyear | 2040 | 2040 | 2050
10 | milestoneyear | 2045 | 2050
10 | milestoneyear | 2050
10 | milestoneyear
10 | milestoneyear
10 | milestoneyear
10 | milestoneyear
milestoneyear
milestoneyear
milestoneyear
milestoneyear
milestoneyear

## grids
~fi_comm
set | commodity | description | commoditytype | timeslicelevel | limtype | unit
NRG | e_dem0 | grid node -- dem0 | ELC | daynite | lo | TWh
NRG | e_dem1 | grid node -- dem1 | ELC | daynite | lo | TWh
NRG | e_dem2 | grid node -- dem2 | ELC | daynite | lo | TWh
NRG | e_dem3 | grid node -- dem3 | ELC | daynite | lo | TWh
NRG | e_dem4 | grid node -- dem4 | ELC | daynite | lo | TWh
NRG | e_gen0 | grid node -- gen0 | ELC | daynite | lo | TWh
NRG | e_gen1 | grid node -- gen1 | ELC | daynite | lo | TWh
NRG | e_gen2 | grid node -- gen2 | ELC | daynite | lo | TWh
NRG | e_gen3 | grid node -- gen3 | ELC | daynite | lo | TWh
NRG | e_gen4 | grid node -- gen4 | ELC | daynite | lo | TWh
NRG | e_sol1 | grid node -- sol1 | ELC | daynite | lo | TWh
NRG | e_sol10 | grid node -- sol10 | ELC | daynite | lo | TWh
NRG | e_sol100 | grid node -- sol100 | ELC | daynite | lo | TWh
NRG | e_sol101 | grid node -- sol101 | ELC | daynite | lo | TWh
NRG | e_sol102 | grid node -- sol102 | ELC | daynite | lo | TWh
NRG | e_sol103 | grid node -- sol103 | ELC | daynite | lo | TWh
NRG | e_sol104 | grid node -- sol104 | ELC | daynite | lo | TWh
NRG | e_sol105 | grid node -- sol105 | ELC | daynite | lo | TWh
NRG | e_sol106 | grid node -- sol106 | ELC | daynite | lo | TWh
NRG | e_sol107 | grid node -- sol107 | ELC | daynite | lo | TWh
NRG | e_sol108 | grid node -- sol108 | ELC | daynite | lo | TWh
NRG | e_sol109 | grid node -- sol109 | ELC | daynite | lo | TWh
NRG | e_sol11 | grid node -- sol11 | ELC | daynite | lo | TWh
NRG | e_sol110 | grid node -- sol110 | ELC | daynite | lo | TWh
NRG | e_sol111 | grid node -- sol111 | ELC | daynite | lo | TWh
NRG | e_sol112 | grid node -- sol112 | ELC | daynite | lo | TWh
NRG | e_sol113 | grid node -- sol113 | ELC | daynite | lo | TWh
NRG | e_sol114 | grid node -- sol114 | ELC | daynite | lo | TWh
NRG | e_sol115 | grid node -- sol115 | ELC | daynite | lo | TWh
NRG | e_sol116 | grid node -- sol116 | ELC | daynite | lo | TWh
NRG | e_sol117 | grid node -- sol117 | ELC | daynite | lo | TWh
NRG | e_sol118 | grid node -- sol118 | ELC | daynite | lo | TWh
NRG | e_sol119 | grid node -- sol119 | ELC | daynite | lo | TWh
NRG | e_sol12 | grid node -- sol12 | ELC | daynite | lo | TWh
NRG | e_sol120 | grid node -- sol120 | ELC | daynite | lo | TWh
NRG | e_sol121 | grid node -- sol121 | ELC | daynite | lo | TWh
NRG | e_sol122 | grid node -- sol122 | ELC | daynite | lo | TWh
NRG | e_sol123 | grid node -- sol123 | ELC | daynite | lo | TWh
NRG | e_sol124 | grid node -- sol124 | ELC | daynite | lo | TWh
NRG | e_sol125 | grid node -- sol125 | ELC | daynite | lo | TWh
NRG | e_sol126 | grid node -- sol126 | ELC | daynite | lo | TWh
NRG | e_sol127 | grid node -- sol127 | ELC | daynite | lo | TWh
NRG | e_sol128 | grid node -- sol128 | ELC | daynite | lo | TWh
NRG | e_sol129 | grid node -- sol129 | ELC | daynite | lo | TWh
NRG | e_sol13 | grid node -- sol13 | ELC | daynite | lo | TWh
NRG | e_sol130 | grid node -- sol130 | ELC | daynite | lo | TWh
NRG | e_sol131 | grid node -- sol131 | ELC | daynite | lo | TWh
NRG | e_sol132 | grid node -- sol132 | ELC | daynite | lo | TWh
NRG | e_sol133 | grid node -- sol133 | ELC | daynite | lo | TWh
NRG | e_sol134 | grid node -- sol134 | ELC | daynite | lo | TWh
NRG | e_sol135 | grid node -- sol135 | ELC | daynite | lo | TWh
NRG | e_sol136 | grid node -- sol136 | ELC | daynite | lo | TWh
NRG | e_sol14 | grid node -- sol14 | ELC | daynite | lo | TWh
NRG | e_sol15 | grid node -- sol15 | ELC | daynite | lo | TWh
NRG | e_sol16 | grid node -- sol16 | ELC | daynite | lo | TWh
NRG | e_sol17 | grid node -- sol17 | ELC | daynite | lo | TWh
NRG | e_sol18 | grid node -- sol18 | ELC | daynite | lo | TWh
NRG | e_sol19 | grid node -- sol19 | ELC | daynite | lo | TWh
NRG | e_sol2 | grid node -- sol2 | ELC | daynite | lo | TWh
NRG | e_sol20 | grid node -- sol20 | ELC | daynite | lo | TWh
NRG | e_sol21 | grid node -- sol21 | ELC | daynite | lo | TWh
NRG | e_sol22 | grid node -- sol22 | ELC | daynite | lo | TWh
NRG | e_sol23 | grid node -- sol23 | ELC | daynite | lo | TWh
NRG | e_sol24 | grid node -- sol24 | ELC | daynite | lo | TWh
NRG | e_sol25 | grid node -- sol25 | ELC | daynite | lo | TWh
NRG | e_sol26 | grid node -- sol26 | ELC | daynite | lo | TWh
NRG | e_sol27 | grid node -- sol27 | ELC | daynite | lo | TWh
NRG | e_sol28 | grid node -- sol28 | ELC | daynite | lo | TWh
NRG | e_sol29 | grid node -- sol29 | ELC | daynite | lo | TWh
NRG | e_sol3 | grid node -- sol3 | ELC | daynite | lo | TWh
NRG | e_sol30 | grid node -- sol30 | ELC | daynite | lo | TWh
NRG | e_sol31 | grid node -- sol31 | ELC | daynite | lo | TWh
NRG | e_sol32 | grid node -- sol32 | ELC | daynite | lo | TWh
NRG | e_sol33 | grid node -- sol33 | ELC | daynite | lo | TWh
NRG | e_sol34 | grid node -- sol34 | ELC | daynite | lo | TWh
NRG | e_sol35 | grid node -- sol35 | ELC | daynite | lo | TWh
NRG | e_sol36 | grid node -- sol36 | ELC | daynite | lo | TWh
NRG | e_sol37 | grid node -- sol37 | ELC | daynite | lo | TWh
NRG | e_sol38 | grid node -- sol38 | ELC | daynite | lo | TWh
NRG | e_sol39 | grid node -- sol39 | ELC | daynite | lo | TWh
NRG | e_sol4 | grid node -- sol4 | ELC | daynite | lo | TWh
NRG | e_sol40 | grid node -- sol40 | ELC | daynite | lo | TWh
NRG | e_sol41 | grid node -- sol41 | ELC | daynite | lo | TWh
NRG | e_sol42 | grid node -- sol42 | ELC | daynite | lo | TWh
NRG | e_sol43 | grid node -- sol43 | ELC | daynite | lo | TWh
NRG | e_sol44 | grid node -- sol44 | ELC | daynite | lo | TWh
NRG | e_sol45 | grid node -- sol45 | ELC | daynite | lo | TWh
NRG | e_sol46 | grid node -- sol46 | ELC | daynite | lo | TWh
NRG | e_sol47 | grid node -- sol47 | ELC | daynite | lo | TWh
NRG | e_sol48 | grid node -- sol48 | ELC | daynite | lo | TWh
NRG | e_sol49 | grid node -- sol49 | ELC | daynite | lo | TWh
NRG | e_sol5 | grid node -- sol5 | ELC | daynite | lo | TWh
NRG | e_sol50 | grid node -- sol50 | ELC | daynite | lo | TWh
NRG | e_sol51 | grid node -- sol51 | ELC | daynite | lo | TWh
NRG | e_sol52 | grid node -- sol52 | ELC | daynite | lo | TWh
NRG | e_sol53 | grid node -- sol53 | ELC | daynite | lo | TWh
NRG | e_sol54 | grid node -- sol54 | ELC | daynite | lo | TWh
NRG | e_sol55 | grid node -- sol55 | ELC | daynite | lo | TWh
NRG | e_sol56 | grid node -- sol56 | ELC | daynite | lo | TWh
NRG | e_sol57 | grid node -- sol57 | ELC | daynite | lo | TWh
NRG | e_sol58 | grid node -- sol58 | ELC | daynite | lo | TWh
NRG | e_sol59 | grid node -- sol59 | ELC | daynite | lo | TWh
NRG | e_sol6 | grid node -- sol6 | ELC | daynite | lo | TWh
NRG | e_sol60 | grid node -- sol60 | ELC | daynite | lo | TWh
NRG | e_sol61 | grid node -- sol61 | ELC | daynite | lo | TWh
NRG | e_sol62 | grid node -- sol62 | ELC | daynite | lo | TWh
NRG | e_sol63 | grid node -- sol63 | ELC | daynite | lo | TWh
NRG | e_sol64 | grid node -- sol64 | ELC | daynite | lo | TWh
NRG | e_sol65 | grid node -- sol65 | ELC | daynite | lo | TWh
NRG | e_sol66 | grid node -- sol66 | ELC | daynite | lo | TWh
NRG | e_sol67 | grid node -- sol67 | ELC | daynite | lo | TWh
NRG | e_sol68 | grid node -- sol68 | ELC | daynite | lo | TWh
NRG | e_sol69 | grid node -- sol69 | ELC | daynite | lo | TWh
NRG | e_sol7 | grid node -- sol7 | ELC | daynite | lo | TWh
NRG | e_sol70 | grid node -- sol70 | ELC | daynite | lo | TWh
NRG | e_sol71 | grid node -- sol71 | ELC | daynite | lo | TWh
NRG | e_sol72 | grid node -- sol72 | ELC | daynite | lo | TWh
NRG | e_sol73 | grid node -- sol73 | ELC | daynite | lo | TWh
NRG | e_sol74 | grid node -- sol74 | ELC | daynite | lo | TWh
NRG | e_sol75 | grid node -- sol75 | ELC | daynite | lo | TWh
NRG | e_sol76 | grid node -- sol76 | ELC | daynite | lo | TWh
NRG | e_sol77 | grid node -- sol77 | ELC | daynite | lo | TWh
NRG | e_sol78 | grid node -- sol78 | ELC | daynite | lo | TWh
NRG | e_sol79 | grid node -- sol79 | ELC | daynite | lo | TWh
NRG | e_sol8 | grid node -- sol8 | ELC | daynite | lo | TWh
NRG | e_sol80 | grid node -- sol80 | ELC | daynite | lo | TWh
NRG | e_sol81 | grid node -- sol81 | ELC | daynite | lo | TWh
NRG | e_sol82 | grid node -- sol82 | ELC | daynite | lo | TWh
NRG | e_sol83 | grid node -- sol83 | ELC | daynite | lo | TWh
NRG | e_sol84 | grid node -- sol84 | ELC | daynite | lo | TWh
NRG | e_sol85 | grid node -- sol85 | ELC | daynite | lo | TWh
NRG | e_sol86 | grid node -- sol86 | ELC | daynite | lo | TWh
NRG | e_sol87 | grid node -- sol87 | ELC | daynite | lo | TWh
NRG | e_sol88 | grid node -- sol88 | ELC | daynite | lo | TWh
NRG | e_sol89 | grid node -- sol89 | ELC | daynite | lo | TWh
NRG | e_sol9 | grid node -- sol9 | ELC | daynite | lo | TWh
NRG | e_sol90 | grid node -- sol90 | ELC | daynite | lo | TWh
NRG | e_sol91 | grid node -- sol91 | ELC | daynite | lo | TWh
NRG | e_sol92 | grid node -- sol92 | ELC | daynite | lo | TWh
NRG | e_sol93 | grid node -- sol93 | ELC | daynite | lo | TWh
NRG | e_sol94 | grid node -- sol94 | ELC | daynite | lo | TWh
NRG | e_sol95 | grid node -- sol95 | ELC | daynite | lo | TWh
NRG | e_sol96 | grid node -- sol96 | ELC | daynite | lo | TWh
NRG | e_sol97 | grid node -- sol97 | ELC | daynite | lo | TWh
NRG | e_sol98 | grid node -- sol98 | ELC | daynite | lo | TWh
NRG | e_sol99 | grid node -- sol99 | ELC | daynite | lo | TWh
NRG | e_wof1 | grid node -- wof1 | ELC | daynite | lo | TWh
NRG | e_wof10 | grid node -- wof10 | ELC | daynite | lo | TWh
NRG | e_wof11 | grid node -- wof11 | ELC | daynite | lo | TWh
NRG | e_wof12 | grid node -- wof12 | ELC | daynite | lo | TWh
NRG | e_wof13 | grid node -- wof13 | ELC | daynite | lo | TWh
NRG | e_wof14 | grid node -- wof14 | ELC | daynite | lo | TWh
NRG | e_wof15 | grid node -- wof15 | ELC | daynite | lo | TWh
NRG | e_wof16 | grid node -- wof16 | ELC | daynite | lo | TWh
NRG | e_wof17 | grid node -- wof17 | ELC | daynite | lo | TWh
NRG | e_wof18 | grid node -- wof18 | ELC | daynite | lo | TWh
NRG | e_wof19 | grid node -- wof19 | ELC | daynite | lo | TWh
NRG | e_wof2 | grid node -- wof2 | ELC | daynite | lo | TWh
NRG | e_wof20 | grid node -- wof20 | ELC | daynite | lo | TWh
NRG | e_wof21 | grid node -- wof21 | ELC | daynite | lo | TWh
NRG | e_wof22 | grid node -- wof22 | ELC | daynite | lo | TWh
NRG | e_wof23 | grid node -- wof23 | ELC | daynite | lo | TWh
NRG | e_wof24 | grid node -- wof24 | ELC | daynite | lo | TWh
NRG | e_wof25 | grid node -- wof25 | ELC | daynite | lo | TWh
NRG | e_wof26 | grid node -- wof26 | ELC | daynite | lo | TWh
NRG | e_wof27 | grid node -- wof27 | ELC | daynite | lo | TWh
NRG | e_wof28 | grid node -- wof28 | ELC | daynite | lo | TWh
NRG | e_wof29 | grid node -- wof29 | ELC | daynite | lo | TWh
NRG | e_wof3 | grid node -- wof3 | ELC | daynite | lo | TWh
NRG | e_wof30 | grid node -- wof30 | ELC | daynite | lo | TWh
NRG | e_wof31 | grid node -- wof31 | ELC | daynite | lo | TWh
NRG | e_wof32 | grid node -- wof32 | ELC | daynite | lo | TWh
NRG | e_wof33 | grid node -- wof33 | ELC | daynite | lo | TWh
NRG | e_wof34 | grid node -- wof34 | ELC | daynite | lo | TWh
NRG | e_wof4 | grid node -- wof4 | ELC | daynite | lo | TWh
NRG | e_wof5 | grid node -- wof5 | ELC | daynite | lo | TWh
NRG | e_wof6 | grid node -- wof6 | ELC | daynite | lo | TWh
NRG | e_wof7 | grid node -- wof7 | ELC | daynite | lo | TWh
NRG | e_wof8 | grid node -- wof8 | ELC | daynite | lo | TWh
NRG | e_wof9 | grid node -- wof9 | ELC | daynite | lo | TWh
NRG | e_won1 | grid node -- won1 | ELC | daynite | lo | TWh
NRG | e_won10 | grid node -- won10 | ELC | daynite | lo | TWh
NRG | e_won100 | grid node -- won100 | ELC | daynite | lo | TWh
NRG | e_won101 | grid node -- won101 | ELC | daynite | lo | TWh
NRG | e_won102 | grid node -- won102 | ELC | daynite | lo | TWh
NRG | e_won103 | grid node -- won103 | ELC | daynite | lo | TWh
NRG | e_won104 | grid node -- won104 | ELC | daynite | lo | TWh
NRG | e_won105 | grid node -- won105 | ELC | daynite | lo | TWh
NRG | e_won106 | grid node -- won106 | ELC | daynite | lo | TWh
NRG | e_won107 | grid node -- won107 | ELC | daynite | lo | TWh
NRG | e_won108 | grid node -- won108 | ELC | daynite | lo | TWh
NRG | e_won109 | grid node -- won109 | ELC | daynite | lo | TWh
NRG | e_won11 | grid node -- won11 | ELC | daynite | lo | TWh
NRG | e_won110 | grid node -- won110 | ELC | daynite | lo | TWh
NRG | e_won111 | grid node -- won111 | ELC | daynite | lo | TWh
NRG | e_won112 | grid node -- won112 | ELC | daynite | lo | TWh
NRG | e_won113 | grid node -- won113 | ELC | daynite | lo | TWh
NRG | e_won114 | grid node -- won114 | ELC | daynite | lo | TWh
NRG | e_won12 | grid node -- won12 | ELC | daynite | lo | TWh
NRG | e_won13 | grid node -- won13 | ELC | daynite | lo | TWh
NRG | e_won14 | grid node -- won14 | ELC | daynite | lo | TWh
NRG | e_won15 | grid node -- won15 | ELC | daynite | lo | TWh
NRG | e_won16 | grid node -- won16 | ELC | daynite | lo | TWh
NRG | e_won17 | grid node -- won17 | ELC | daynite | lo | TWh
NRG | e_won18 | grid node -- won18 | ELC | daynite | lo | TWh
NRG | e_won19 | grid node -- won19 | ELC | daynite | lo | TWh
NRG | e_won2 | grid node -- won2 | ELC | daynite | lo | TWh
NRG | e_won20 | grid node -- won20 | ELC | daynite | lo | TWh
NRG | e_won21 | grid node -- won21 | ELC | daynite | lo | TWh
NRG | e_won22 | grid node -- won22 | ELC | daynite | lo | TWh
NRG | e_won23 | grid node -- won23 | ELC | daynite | lo | TWh
NRG | e_won24 | grid node -- won24 | ELC | daynite | lo | TWh
NRG | e_won25 | grid node -- won25 | ELC | daynite | lo | TWh
NRG | e_won26 | grid node -- won26 | ELC | daynite | lo | TWh
NRG | e_won27 | grid node -- won27 | ELC | daynite | lo | TWh
NRG | e_won28 | grid node -- won28 | ELC | daynite | lo | TWh
NRG | e_won29 | grid node -- won29 | ELC | daynite | lo | TWh
NRG | e_won3 | grid node -- won3 | ELC | daynite | lo | TWh
NRG | e_won30 | grid node -- won30 | ELC | daynite | lo | TWh
NRG | e_won31 | grid node -- won31 | ELC | daynite | lo | TWh
NRG | e_won32 | grid node -- won32 | ELC | daynite | lo | TWh
NRG | e_won33 | grid node -- won33 | ELC | daynite | lo | TWh
NRG | e_won34 | grid node -- won34 | ELC | daynite | lo | TWh
NRG | e_won35 | grid node -- won35 | ELC | daynite | lo | TWh
NRG | e_won36 | grid node -- won36 | ELC | daynite | lo | TWh
NRG | e_won37 | grid node -- won37 | ELC | daynite | lo | TWh
NRG | e_won38 | grid node -- won38 | ELC | daynite | lo | TWh
NRG | e_won39 | grid node -- won39 | ELC | daynite | lo | TWh
NRG | e_won4 | grid node -- won4 | ELC | daynite | lo | TWh
NRG | e_won40 | grid node -- won40 | ELC | daynite | lo | TWh
NRG | e_won41 | grid node -- won41 | ELC | daynite | lo | TWh
NRG | e_won42 | grid node -- won42 | ELC | daynite | lo | TWh
NRG | e_won43 | grid node -- won43 | ELC | daynite | lo | TWh
NRG | e_won44 | grid node -- won44 | ELC | daynite | lo | TWh
NRG | e_won45 | grid node -- won45 | ELC | daynite | lo | TWh
NRG | e_won46 | grid node -- won46 | ELC | daynite | lo | TWh
NRG | e_won47 | grid node -- won47 | ELC | daynite | lo | TWh
NRG | e_won48 | grid node -- won48 | ELC | daynite | lo | TWh
NRG | e_won49 | grid node -- won49 | ELC | daynite | lo | TWh
NRG | e_won5 | grid node -- won5 | ELC | daynite | lo | TWh
NRG | e_won50 | grid node -- won50 | ELC | daynite | lo | TWh
NRG | e_won51 | grid node -- won51 | ELC | daynite | lo | TWh
NRG | e_won52 | grid node -- won52 | ELC | daynite | lo | TWh
NRG | e_won53 | grid node -- won53 | ELC | daynite | lo | TWh
NRG | e_won54 | grid node -- won54 | ELC | daynite | lo | TWh
NRG | e_won55 | grid node -- won55 | ELC | daynite | lo | TWh
NRG | e_won56 | grid node -- won56 | ELC | daynite | lo | TWh
NRG | e_won57 | grid node -- won57 | ELC | daynite | lo | TWh
NRG | e_won58 | grid node -- won58 | ELC | daynite | lo | TWh
NRG | e_won59 | grid node -- won59 | ELC | daynite | lo | TWh
NRG | e_won6 | grid node -- won6 | ELC | daynite | lo | TWh
NRG | e_won60 | grid node -- won60 | ELC | daynite | lo | TWh
NRG | e_won61 | grid node -- won61 | ELC | daynite | lo | TWh
NRG | e_won62 | grid node -- won62 | ELC | daynite | lo | TWh
NRG | e_won63 | grid node -- won63 | ELC | daynite | lo | TWh
NRG | e_won64 | grid node -- won64 | ELC | daynite | lo | TWh
NRG | e_won65 | grid node -- won65 | ELC | daynite | lo | TWh
NRG | e_won66 | grid node -- won66 | ELC | daynite | lo | TWh
NRG | e_won67 | grid node -- won67 | ELC | daynite | lo | TWh
NRG | e_won68 | grid node -- won68 | ELC | daynite | lo | TWh
NRG | e_won69 | grid node -- won69 | ELC | daynite | lo | TWh
NRG | e_won7 | grid node -- won7 | ELC | daynite | lo | TWh
NRG | e_won70 | grid node -- won70 | ELC | daynite | lo | TWh
NRG | e_won71 | grid node -- won71 | ELC | daynite | lo | TWh
NRG | e_won72 | grid node -- won72 | ELC | daynite | lo | TWh
NRG | e_won73 | grid node -- won73 | ELC | daynite | lo | TWh
NRG | e_won74 | grid node -- won74 | ELC | daynite | lo | TWh
NRG | e_won75 | grid node -- won75 | ELC | daynite | lo | TWh
NRG | e_won76 | grid node -- won76 | ELC | daynite | lo | TWh
NRG | e_won77 | grid node -- won77 | ELC | daynite | lo | TWh
NRG | e_won78 | grid node -- won78 | ELC | daynite | lo | TWh
NRG | e_won79 | grid node -- won79 | ELC | daynite | lo | TWh
NRG | e_won8 | grid node -- won8 | ELC | daynite | lo | TWh
NRG | e_won80 | grid node -- won80 | ELC | daynite | lo | TWh
NRG | e_won81 | grid node -- won81 | ELC | daynite | lo | TWh
NRG | e_won82 | grid node -- won82 | ELC | daynite | lo | TWh
NRG | e_won83 | grid node -- won83 | ELC | daynite | lo | TWh
NRG | e_won84 | grid node -- won84 | ELC | daynite | lo | TWh
NRG | e_won85 | grid node -- won85 | ELC | daynite | lo | TWh
NRG | e_won86 | grid node -- won86 | ELC | daynite | lo | TWh
NRG | e_won87 | grid node -- won87 | ELC | daynite | lo | TWh
NRG | e_won88 | grid node -- won88 | ELC | daynite | lo | TWh
NRG | e_won89 | grid node -- won89 | ELC | daynite | lo | TWh
NRG | e_won9 | grid node -- won9 | ELC | daynite | lo | TWh
NRG | e_won90 | grid node -- won90 | ELC | daynite | lo | TWh
NRG | e_won91 | grid node -- won91 | ELC | daynite | lo | TWh
NRG | e_won92 | grid node -- won92 | ELC | daynite | lo | TWh
NRG | e_won93 | grid node -- won93 | ELC | daynite | lo | TWh
NRG | e_won94 | grid node -- won94 | ELC | daynite | lo | TWh
NRG | e_won95 | grid node -- won95 | ELC | daynite | lo | TWh
NRG | e_won96 | grid node -- won96 | ELC | daynite | lo | TWh
NRG | e_won97 | grid node -- won97 | ELC | daynite | lo | TWh
NRG | e_won98 | grid node -- won98 | ELC | daynite | lo | TWh
NRG | e_won99 | grid node -- won99 | ELC | daynite | lo | TWh

## System Settings
~TFM_MIG
TimeSlice | LimType | Attribute | Year2 | AllRegions | Pset_CI | Pset_PD | Cset_CN | Cset_Set | process | pset_co
|  | ACT_MINLD | 0 | 3
|  | ACT_TIME | 0 | 3
|  | ACT_UPS | 0 | 3
|  | NCAP_AF | 0 | 3
|  | flo_mark | 0 | 5
|  | cap_bnd | 0 | 3
~TFM_INS
TimeSlice | LimType | Attribute | Year | AllRegions | Pset_PN | Pset_PD | Cset_CN
|  | ACTCOST |  | 2222 | IMP*Z
|  | ACTCOST |  | 8888 | IMPDEMZ

## Constants
~Currencies | ~TFM_INS-TS | [5 empty] | ~UnitConversion
Currency | TimeSlice | Attribute | Other_Indexes | Curr | 2022 | Cset_CN | from_unit | to_unit | multiplier
USD25 |  | COM_PKRSV |  |  | 0.05 | ELC | QBtu | PJ | 1055.55
EUR12 | ANNUAL | COM_PKTS |  |  | 1 | ELC | Billion Kwh | PJ | 3.6
EUR15 |  | G_Dyear |  |  | 2025 |  | Mt | Kt | 1000
EUR17 |  | G_OFFTHD |  |  | 1 |  | B$ | m$ | 1000
EUR18 |  | G_CUREX | USD20 | USD83 | 2.2201 |  | TBtu | PJ | 1.0555
EUR19 |  | G_CUREX | USD20 | USD84 | 2.1427 |  | ktoe | PJ | 0.041868
EUR10 |  | G_CUREX | USD20 | USD85 | 2.077 |  | mtoe | PJ | 41.868
USD00 |  | G_CUREX | USD20 | USD86 | 2.0358 |  | Gwh | PJ | 0.0036
USD01 |  | G_CUREX | USD20 | USD87 | 1.987 |  | Gt | Kt | 1000000
USD02 |  | G_CUREX | USD20 | USD88 | 1.9192 |  | bEur | mEur | 1000
USD03 |  | G_CUREX | USD20 | USD89 | 1.8468 |  | $/GJ | $/bbl | 5.8615
USD04 |  | G_CUREX | USD20 | USD90 | 1.7799 |  | $/ton | m$/kt | 0.001
USD05 |  | G_CUREX | USD20 | USD91 | 1.722 |  | EJ | PJ | 1000
USD06 |  | G_CUREX | USD20 | USD92 | 1.6836 |  | bcm | PJ | 37.68
USD07 |  | G_CUREX | USD20 | USD93 | 1.6446 |  | mbpd | PJ | 2139.4548
USD08 |  | G_CUREX | USD20 | USD94 | 1.6102 |  | Cents per Kwh | $ per GJ | 2.78
USD09 |  | G_CUREX | USD20 | USD95 | 1.5771 |  | Twh | PJ | 3.6
USD10 |  | G_CUREX | USD20 | USD96 | 1.5488 |  | PJ | PJ | 1
USD11 |  | G_CUREX | USD20 | USD97 | 1.5224 |  | GWp | PJ | 31.536
USD12 |  | G_CUREX | USD20 | USD98 | 1.5058 |  | mt H2 | PJ | 120
USD13 |  | G_CUREX | USD20 | USD99 | 1.4845 |  | mboe | PJ | 5.8615
USD14 |  | G_CUREX | USD20 | USD00 | 1.4518 |  | mt LNG | PJ | 54
USD15 |  | G_CUREX | USD20 | USD01 | 1.4199
USD16 |  | G_CUREX | USD20 | USD02 | 1.3986
USD17 |  | G_CUREX | USD20 | USD03 | 1.3727
USD18 |  | G_CUREX | USD20 | USD04 | 1.3369
USD19 |  | G_CUREX | USD20 | USD05 | 1.2967
USD20 |  | G_CUREX | USD20 | USD06 | 1.2583
USD21 |  | G_CUREX | USD20 | USD07 | 1.2253
USD22 |  | G_CUREX | USD20 | USD08 | 1.2024
USD23 |  | G_CUREX | USD20 | USD09 | 1.1931
USD24 |  | G_CUREX | USD20 | USD10 | 1.1793
USD25 |  | G_CUREX | USD20 | USD11 | 1.1552
USD83 |  | G_CUREX | USD20 | USD12 | 1.1334
USD84 |  | G_CUREX | USD20 | USD13 | 1.1137
USD85 |  | G_CUREX | USD20 | USD14 | 1.0935
USD86 |  | G_CUREX | USD20 | USD15 | 1.0831
USD87 |  | G_CUREX | USD20 | USD16 | 1.0719
USD88 |  | G_CUREX | USD20 | USD17 | 1.0519
USD89 |  | G_CUREX | USD20 | USD18 | 1.0274
USD90 |  | G_CUREX | USD20 | USD19 | 1.0091
USD91 |  | *G_CUREX | USD20 | USD20 | 1
USD92 |  | G_CUREX | USD20 | USD21 | 0.9896
USD93 |  | G_CUREX | USD20 | USD22 | 0.9781
USD94 |  | G_CUREX | USD20 | USD23 | 0.965
USD95 |  | G_CUREX | USD20 | USD24 | 0.9491
USD96 |  | G_CUREX | USD20 | USD25 | 0.9297
USD97 |  | G_CUREX | USD20 | USD21_alt | 0.9896
USD98 |  | G_DRATE |  | USD83 | 0.07
USD99 |  | G_DRATE |  | USD84 | 0.07
USD21_alt |  | G_DRATE |  | USD85 | 0.07
|  | G_DRATE |  | USD86 | 0.07
|  | G_DRATE |  | USD87 | 0.07
|  | G_DRATE |  | USD88 | 0.07
|  | G_DRATE |  | USD89 | 0.07
|  | G_DRATE |  | USD90 | 0.07
|  | G_DRATE |  | USD91 | 0.07
|  | G_DRATE |  | USD92 | 0.07
|  | G_DRATE |  | USD93 | 0.07
|  | G_DRATE |  | USD94 | 0.07
|  | G_DRATE |  | USD95 | 0.07
|  | G_DRATE |  | USD96 | 0.07
|  | G_DRATE |  | USD97 | 0.07
|  | G_DRATE |  | USD98 | 0.07
|  | G_DRATE |  | USD99 | 0.07
|  | G_DRATE |  | USD00 | 0.07
|  | G_DRATE |  | USD01 | 0.07
|  | G_DRATE |  | USD02 | 0.07
|  | G_DRATE |  | USD03 | 0.07
|  | G_DRATE |  | USD04 | 0.07
|  | G_DRATE |  | USD05 | 0.07
|  | G_DRATE |  | USD06 | 0.07
|  | G_DRATE |  | USD07 | 0.07
|  | G_DRATE |  | USD08 | 0.07
|  | G_DRATE |  | USD09 | 0.07
|  | G_DRATE |  | USD10 | 0.07
|  | G_DRATE |  | USD11 | 0.07
|  | G_DRATE |  | USD12 | 0.07
|  | G_DRATE |  | USD13 | 0.07
|  | G_DRATE |  | USD14 | 0.07
|  | G_DRATE |  | USD15 | 0.07
|  | G_DRATE |  | USD16 | 0.07
|  | G_DRATE |  | USD17 | 0.07
|  | G_DRATE |  | USD18 | 0.07
|  | G_DRATE |  | USD19 | 0.07
|  | G_DRATE |  | USD20 | 0.07
|  | G_DRATE |  | USD21 | 0.07
|  | G_DRATE |  | USD22 | 0.07
|  | G_DRATE |  | USD23 | 0.07
|  | G_DRATE |  | USD24 | 0.07
|  | G_DRATE |  | USD25 | 0.07
|  | G_DRATE |  | USD21_alt | 0.07
~TFM_INS-TS
| TimeSlice | Attribute | Other_Indexes | Curr | 2022 | Cset_CN
|  | G_CUREX | USD20 | EUR15 | 1.2014
|  | G_DRATE |  | EUR15 | 0.07

## reporting options
~TFM_INS
Attribute | Other_Indexes | AllRegions
RPT_OPT | ACT~2 | -1
RPT_OPT | NCAP~1 | 1
RPT_OPT | FLO~3 | 1
RPT_OPT | FLO~5 | 1
RPT_OPT | FLO~1 | 1
RPT_OPT | COMPRD~1 | 1
RPT_OPT | OBJ~1 | 1
RPT_OPT | NCAP~1 | 1
RPT_OPT | ELC~1 | 1
RPT_OPT | ELC~3 | 2
RPT_OPT | COMPRD~4 | 1
RPT_OPT | ACT~9 | 1e-05
RPT_OPT | CAP~9 | 1e-05
RPT_OPT | FLO~9 | 1e-05
RPT_OPT | NCAP~9 | 1e-05
RFCmd_FLAGS | $ SET DATAGDXI YES | 1
This will enable metadata tags
~md_dimensions
name | overwrite
date | Y
version | Y
source | Y
year | Y
URL | Y
comment
author | Y